## Instruction
This calculator is updated in May 2024 to reflect regulatory changes to the Oil and Gas Emissions Management Regulations (OGEMR);
The input to this calculator is annual associated gas production volumes and vent volumes by production class;
There are tabs for each year out to 2027 to input forecasted data;
If you don’t have a forecast for the future years, you may input the most recent full year of data on the "Previous Year's Data" tab;
The calculator will calculate Actual Total Emissions (ATE) and Potential Emissions and will use the 2024-2027 intensity limits as outlined in Appendix Table 2 of OGEMR to calculate combined emissions limit and excess emissions.
Inputting volumetric data into the calculator is only for the purpose of the Emissions Reduction Plans. Final calculations for each emissions year will be applied to actual reported data for that year.

## Previous Year's Data
COMPANY NAME
Actual Total Emissions (ATE)
ATE = VV x Efv
Production Class | Vent Volume (VV) (103m3) | Vent Emission Factor (EFv) (tonnes CO2e/103m3) | Vent Emissions (VV x EFv) (tonnes CO2e) | Actual Total Emissions (ATE) (tonnes CO2e)
Lloydminster Heavy and Non-Heavy | 0 | 15.94 | 0 | 0
Kindersley Heavy | 0 | 15.65 | 0 | 0
Kindersley Non-Heavy | 0 | 14.45 | 0 | 0
Swift Current Heavy and Non-Heavy | 0 | 14.21 | 0 | 0
Estevan Heavy and Non-Heavy | 0 | 9.84 | 0 | 0
Total | 0 | - | 0 | 0
Potential Total Emissions
PTE = PV x EFv
Production Class | Produced Gas Volume (PV) (103m3) | Vent Emission Factor (EFv) (tonnes CO2e/103m3) | Potential Total Emissions (PTE) (tonnes CO2e)
Lloydminster Heavy and Non-Heavy | 0 | 15.94 | 0
Kindersley Heavy | 0 | 15.65 | 0
Kindersley Non-Heavy | 0 | 14.45 | 0
Swift Current Heavy and Non-Heavy | 0 | 14.21 | 0
Estevan Heavy and Non-Heavy | 0 | 9.84 | 0
Total | 0 | - | 0 | < 50,000 - Regulations Do Not Apply
Excess Emissions (EE) (Compared to the 2023 and 2024 targets)
CEL = PTE * Emissions Intensity Limit
EE = CE - CEL
|  |  | 2023 |  |  | 2024
Production Class | Combined Emissions (CE) (tonnes CO2e) | Potential Total Emissions (PTE) (tonnes CO2e) | Emissions Intensity Limit (Table 2) | Emissions Limit (CEL) (tonnes CO2e) | Excess Emissions (EE) (tonnes CO2e) | Emissions Intensity Limit (Table 2) | Emissions Limit (CEL) (tonnes CO2e) | Excess Emissions (EE) (tonnes CO2e)
Lloydminster Heavy and Non-Heavy | 0 | 0 | 0.23 | 0 | 0 | 0.2 | 0 | 0
Kindersley Heavy | 0 | 0 | 0.06 | 0 | 0 | 0.05 | 0 | 0
Kindersley Non-Heavy | 0 | 0 | 0.15 | 0 | 0 | 0.14 | 0 | 0
Swift Current Heavy and Non-Heavy | 0 | 0 | 0.06 | 0 | 0 | 0.05 | 0 | 0
Estevan Heavy and Non-Heavy | 0 | 0 | 0.06 | 0 | 0 | 0.05 | 0 | 0
Total | 0 | 0 | - | 0 | 0 | - | 0 | 0
Excess Emissions (EE) (Compared to the 2025-2030 targets)
CEL = PTE * Emissions Intensity Limit
EE = CE - CEL
|  |  | 2025, 2026 |  |  | 2027-2030
Production Class | Combined Emissions (CE) (tonnes CO2e) | Potential Total Emissions (PTE) (tonnes CO2e) | Emissions Intensity Limit (Table 2) | Emissions Limit (CEL) (tonnes CO2e) | Excess Emissions (EE) (tonnes CO2e) | Emissions Intensity Limit (Table 2) | Emissions Limit (CEL) (tonnes CO2e) | Excess Emissions (EE) (tonnes CO2e)
Lloydminster Heavy and Non-Heavy | 0 | 0 | 0.1 | 0 | 0 | 0.05 | 0 | 0
Kindersley Heavy | 0 | 0 | 0.05 | 0 | 0 | 0.05 | 0 | 0
Kindersley Non-Heavy | 0 | 0 | 0.1 | 0 | 0 | 0.05 | 0 | 0
Swift Current Heavy and Non-Heavy | 0 | 0 | 0.05 | 0 | 0 | 0.05 | 0 | 0
Estevan Heavy and Non-Heavy | 0 | 0 | 0.05 | 0 | 0 | 0.05 | 0 | 0
Total | 0 | 0 | - | 0 | 0 | - | 0 | 0

## 2024 Forecast
COMPANY NAME
Actual Total Emissions (ATE)
ATE = VV x Efv
Production Class | Vent Volume (VV) (103m3) | Vent Emission Factor (EFv) (tonnes CO2e/103m3) | Vent Emissions (VV x EFv) (tonnes CO2e) | Actual Total Emissions (ATE) (tonnes CO2e)
Lloydminster Heavy and Non-Heavy | 0 | 15.94 | 0 | 0
Kindersley Heavy | 0 | 15.65 | 0 | 0
Kindersley Non-Heavy | 0 | 14.45 | 0 | 0
Swift Current Heavy and Non-Heavy | 0 | 14.21 | 0 | 0
Estevan Heavy and Non-Heavy | 0 | 9.84 | 0 | 0
Total | 0 | - | 0 | 0
Potential Total Emissions
PTE = PV x EFv
Production Class | Produced Gas Volume (PV) (103m3) | Vent Emission Factor (EFv) (tonnes CO2e/103m3) | Potential Total Emissions (PTE) (tonnes CO2e)
Lloydminster Heavy and Non-Heavy | 0 | 15.94 | 0
Kindersley Heavy | 0 | 15.65 | 0
Kindersley Non-Heavy | 0 | 14.45 | 0
Swift Current Heavy and Non-Heavy | 0 | 14.21 | 0
Estevan Heavy and Non-Heavy | 0 | 9.84 | 0
Total | 0 | - | 0 | < 50,000 - Regulations Do Not Apply
Excess Emissions (EE) (Compared to the 2024 target)
CEL = PTE * Emissions Intensity Limit
EE = CE - CEL
2024
Production Class | Combined Emissions (CE) (tonnes CO2e) | Potential Total Emissions (PTE) (tonnes CO2e) | Emissions Intensity Limit (Table 2) | Emissions Limit (CEL) (tonnes CO2e) | Excess Emissions (EE) (tonnes CO2e)
Lloydminster Heavy and Non-Heavy | 0 | 0 | 0.2 | 0 | 0
Kindersley Heavy | 0 | 0 | 0.05 | 0 | 0
Kindersley Non-Heavy | 0 | 0 | 0.14 | 0 | 0
Swift Current Heavy and Non-Heavy | 0 | 0 | 0.05 | 0 | 0
Estevan Heavy and Non-Heavy | 0 | 0 | 0.05 | 0 | 0
Total | 0 | 0 | - | 0 | 0

## 2025 Forecast
COMPANY NAME
Actual Total Emissions (ATE)
ATE = VV x Efv
Production Class | Vent Volume (VV) (103m3) | Vent Emission Factor (EFv) (tonnes CO2e/103m3) | Vent Emissions (VV x EFv) (tonnes CO2e) | Actual Total Emissions (ATE) (tonnes CO2e)
Lloydminster Heavy and Non-Heavy | 0 | 15.94 | 0 | 0
Kindersley Heavy | 0 | 15.65 | 0 | 0
Kindersley Non-Heavy | 0 | 14.45 | 0 | 0
Swift Current Heavy and Non-Heavy | 0 | 14.21 | 0 | 0
Estevan Heavy and Non-Heavy | 0 | 9.84 | 0 | 0
Total | 0 | - | 0 | 0
Potential Total Emissions
PTE = PV x EFv
Production Class | Produced Gas Volume (PV) (103m3) | Vent Emission Factor (EFv) (tonnes CO2e/103m3) | Potential Total Emissions (PTE) (tonnes CO2e)
Lloydminster Heavy and Non-Heavy | 0 | 15.94 | 0
Kindersley Heavy | 0 | 15.65 | 0
Kindersley Non-Heavy | 0 | 14.45 | 0
Swift Current Heavy and Non-Heavy | 0 | 14.21 | 0
Estevan Heavy and Non-Heavy | 0 | 9.84 | 0
Total | 0 | - | 0 | < 50,000 - Regulations Do Not Apply
Excess Emissions (EE) (Compared to the 2025 target)
CEL = PTE * Emissions Intensity Limit
EE = CE - CEL
2025
Production Class | Combined Emissions (CE) (tonnes CO2e) | Potential Total Emissions (PTE) (tonnes CO2e) | Emissions Intensity Limit (Table 2) | Emissions Limit (CEL) (tonnes CO2e) | Excess Emissions (EE) (tonnes CO2e)
Lloydminster Heavy and Non-Heavy | 0 | 0 | 0.1 | 0 | 0
Kindersley Heavy | 0 | 0 | 0.05 | 0 | 0
Kindersley Non-Heavy | 0 | 0 | 0.1 | 0 | 0
Swift Current Heavy and Non-Heavy | 0 | 0 | 0.05 | 0 | 0
Estevan Heavy and Non-Heavy | 0 | 0 | 0.05 | 0 | 0
Total | 0 | 0 | - | 0 | 0

## 2026 Forecast
COMPANY NAME
Actual Total Emissions (ATE)
ATE = VV x Efv
Production Class | Vent Volume (VV) (103m3) | Vent Emission Factor (EFv) (tonnes CO2e/103m3) | Vent Emissions (VV x EFv) (tonnes CO2e) | Actual Total Emissions (ATE) (tonnes CO2e)
Lloydminster Heavy and Non-Heavy | 0 | 15.94 | 0 | 0
Kindersley Heavy | 0 | 15.65 | 0 | 0
Kindersley Non-Heavy | 0 | 14.45 | 0 | 0
Swift Current Heavy and Non-Heavy | 0 | 14.21 | 0 | 0
Estevan Heavy and Non-Heavy | 0 | 9.84 | 0 | 0
Total | 0 | - | 0 | 0
Potential Total Emissions
PTE = PV x EFv
Production Class | Produced Gas Volume (PV) (103m3) | Vent Emission Factor (EFv) (tonnes CO2e/103m3) | Potential Total Emissions (PTE) (tonnes CO2e)
Lloydminster Heavy and Non-Heavy | 0 | 15.94 | 0
Kindersley Heavy | 0 | 15.65 | 0
Kindersley Non-Heavy | 0 | 14.45 | 0
Swift Current Heavy and Non-Heavy | 0 | 14.21 | 0
Estevan Heavy and Non-Heavy | 0 | 9.84 | 0
Total | 0 | - | 0 | < 50,000 - Regulations Do Not Apply
Excess Emissions (EE) (Compared to the 2026 target)
CEL = PTE * Emissions Intensity Limit
EE = CE - CEL
2026
Production Class | Combined Emissions (CE) (tonnes CO2e) | Potential Total Emissions (PTE) (tonnes CO2e) | Emissions Intensity Limit (Table 2) | Emissions Limit (CEL) (tonnes CO2e) | Excess Emissions (EE) (tonnes CO2e)
Lloydminster Heavy and Non-Heavy | 0 | 0 | 0.1 | 0 | 0
Kindersley Heavy | 0 | 0 | 0.05 | 0 | 0
Kindersley Non-Heavy | 0 | 0 | 0.1 | 0 | 0
Swift Current Heavy and Non-Heavy | 0 | 0 | 0.05 | 0 | 0
Estevan Heavy and Non-Heavy | 0 | 0 | 0.05 | 0 | 0
Total | 0 | 0 | - | 0 | 0

## 2027 Forecast
COMPANY NAME
Actual Total Emissions (ATE)
ATE = VV x Efv
Production Class | Vent Volume (VV) (103m3) | Vent Emission Factor (EFv) (tonnes CO2e/103m3) | Vent Emissions (VV x EFv) (tonnes CO2e) | Actual Total Emissions (ATE) (tonnes CO2e)
Lloydminster Heavy and Non-Heavy | 0 | 15.94 | 0 | 0
Kindersley Heavy | 0 | 15.65 | 0 | 0
Kindersley Non-Heavy | 0 | 14.45 | 0 | 0
Swift Current Heavy and Non-Heavy | 0 | 14.21 | 0 | 0
Estevan Heavy and Non-Heavy | 0 | 9.84 | 0 | 0
Total | 0 | - | 0 | 0
Potential Total Emissions
PTE = PV x EFv
Production Class | Produced Gas Volume (PV) (103m3) | Vent Emission Factor (EFv) (tonnes CO2e/103m3) | Potential Total Emissions (PTE) (tonnes CO2e)
Lloydminster Heavy and Non-Heavy | 0 | 15.94 | 0
Kindersley Heavy | 0 | 15.65 | 0
Kindersley Non-Heavy | 0 | 14.45 | 0
Swift Current Heavy and Non-Heavy | 0 | 14.21 | 0
Estevan Heavy and Non-Heavy | 0 | 9.84 | 0
Total | 0 | - | 0 | < 50,000 - Regulations Do Not Apply
Excess Emissions (EE) (Compared to the 2027-2023 target)
CEL = PTE * Emissions Intensity Limit
EE = CE - CEL
2027
Production Class | Combined Emissions (CE) (tonnes CO2e) | Potential Total Emissions (PTE) (tonnes CO2e) | Emissions Intensity Limit (Table 2) | Emissions Limit (CEL) (tonnes CO2e) | Excess Emissions (EE) (tonnes CO2e)
Lloydminster Heavy and Non-Heavy | 0 | 0 | 0.05 | 0 | 0
Kindersley Heavy | 0 | 0 | 0.05 | 0 | 0
Kindersley Non-Heavy | 0 | 0 | 0.05 | 0 | 0
Swift Current Heavy and Non-Heavy | 0 | 0 | 0.05 | 0 | 0
Estevan Heavy and Non-Heavy | 0 | 0 | 0.05 | 0 | 0
Total | 0 | 0 | - | 0 | 0