## Introduction
Introduction
Saskatchewan Ministry of Energy and Resources (ER) prepared the gas estimation tool in association with new Guideline PNG035: Estimating Venting and Fugitive Emission (Guideline PNG035) and updated definitions for fuel, flare, and vent gas that took effect on January 1, 2020. The intention of the Guideline PNG035 and the gas estimation tool is to aid industry in estimating and reporting vent gas volumes, which also includes fugitive emissions. Vent gas is defined as "un-combusted gas that is released to the atmosphere at upstream oil and gas operations". Fugitive emissions is defined as "unintentional release of hydrocarbons to the atmosphere" as per Directive PNG017: Measurement Requirements for Oil and Gas Operations (Directive PNG017). Vented gas volumes may either be metered or estimated based on the flowrate of the gas; the thresholds are listed in Section 4 of Directive PNG017. As per Directive PNG032: Volumetric, Valuation, and Infrastructure Reporting in Petrinex (Directive PNG032), an operator of the well or facility must report activity of VENT in Petrinex on monthly basis. Note: It is the operator's responsibility to identify the location (i.e. facility or well site) where the venting of gas or fugitive emission occurs and report these volumes in Petrinex. To help operators identify and report vent gas, ER created a decision tree that may be found in Section 2.1 of Guideline PNG035. Additionally, if all produced or received gas at the facility is being vented, then the fugitive emissions are not required to be reported. The estimation tool includes information from Appendix 3 of Guideline PNG035 about how vent gas volumes and fugitive emissions are calculated and reported for each production month per facility based on the vent source. All data in the examples are for example purposes only. To use the estimation tool, you must enter applicable value into the YELLOW coloured cells within each worksheet. All inputs must be of the same units to ensure calculated values are correct. Individual calculations in each of the worksheets are calculated to 2 decimal places and expressed in units of m3/month. The final total vent gas volume is rounded up to 1 decimal place and expressed in 103 m3/month. Vent gas and fugitive emission volume should only be calculated where it applicable to do so. For complete applicable information on formulas and calculation, please refer to Guideline PNG035.
DISCLAIMER: The operator must report ONLY ONE total vent gas volume on Petrinex for all equipment at a facility and only if the vent source is at the facility location.
Enter the Facility ID that is venting on site | Enter Well Completion ID | Enter Surface Location | Enter Facility Subtype | Vent Gas Source | Does the facility contain this vent source on site? | Vent Gas Estimation Worksheet to use | Operator must report to Petrinex on a monthly basis | Calculated Vent gas Volume (m³/month)
If you selected "Y" for the specified vent source found at the facility.
SK BT XXXXXXX | SK WI 1XX/XX-XX-XXX-XXW300 | XX-XX-XXX-XXW3 | XXX | Wellhead | Y | Routine Venting | VENT | 100
|  |  |  | Uncontrolled Tank - Flashing Losses | Y | Flashing Losses Tab | VENT | 2380
|  |  |  | Uncontrolled Tank - Breathing and Working Losses | Y | Breathing and Working Losses Tab | VENT | 0.055759
|  |  |  | Uncontrolled Tank - Blanket Gas Venting | Y | Blanket Gas Venting Tab | VENT | 599563.7295
|  |  |  | Hydraulic Liquid Loading Losses | Y | Hydrocarbon Liquid Loading Loss Tab | VENT | 10.2371
|  |  |  | Online Gas Analyzer | Y | Online Gas Analyzer Purge Vent Tab | VENT | 137.8
|  |  |  | Solid Desiccant Dehydrator | Y | Solid Desiccant Dehydrator Tab | VENT | 9.3759
|  |  |  | Pneumatic Device - Pneumatic Instruments | Y | Pneumatic Instruments Tab | VENT | 39.292
|  |  |  | Pneumatic Device - Pneumatic Pumps | Y | Pneumatic Pumps Tab | VENT | 362.4935
|  |  |  | Pig Trap | Y | Pig Trap Opening and Purges Tab | VENT | 15.1661
|  |  |  | Compressor | Y | Reciprocating & Compressors | VENT | 900
|  |  |  | Glycol Dehydrator | Y | Glycol Dehydrators Tab | VENT | 5396.5515
|  |  |  | Blowdowns | Y | Blowdowns Tab | VENT | 2109.1368
|  |  |  | Well Testing, Completions and Workover | Y | Well Testing, Completion, Workover Tab | VENT | 10
|  |  |  | Well Venting for Liquid Unloading | Y | Well Venting Liquid Unloading Tab | VENT | 925.3905
|  |  |  | Engine or Turbine Starts | Y | Engine or Turbine Starts Tab | VENT | 543
|  |  |  | Fugitive Emissions | Y | Fugitive Emissions Tab | VENT | 421.283
|  |  |  | Facility Turnaround | Y | Scheduled Venting | VENT | 12
[7 empty] | Total Site Vent Gas Volume Reported in Petrinex (10³m³/month) | 612.9355
Note on A21: Facility ID for Battery for example: SK BT XXXXXXX
Note on T21: "Y" for Yes "N" for No
Note on Z21: If "Y" was chosen based on the type of vent source on site
Note on AA21: REQUIRED by Regulator
Note on O23: Is the oil well completion venting all of the produced gas for the production month?
Note on O26: Use either Version 1 or Version 2 (whichever is more applicable)
Note on AE41: Total Vent Gas Volume and Fugitive Emission for a month to be reported in Petrinex* -ensure to report VENT at proper location, where eit takes place (i.e. well or facility)

## Flashing Losses
Flashing Losses
Overview
Flashing Losses is a type of venting from a fixed-roof tank, which is equipment that stores hydrocarbon liquids (oil, condensate, and water). Flashing occurs when liquid containing dissolved gas having a vapour pressure GREATER than the local barometric pressure is introduced into the vented storage tanks. Liquid first enters the tank, a rapid boiling or flashing occurs as liquid stays at a stable state and the volatile components vapourize. The dissolved gas that flashes out of the liquid is called Gas In Solution (GIS). GIS factor is given in Equation 1 below. The volume of vent gas is determined by using engineered estimates from flashing losses and must be reported as VENT on a monthly basis in Petrinex. The formula to estimate the vent gas volume for a flashing loss can be found in Guideline PNG035: Estimating Venting and Fugitive Emissions, Section 4.1.1.1.
Follow the Step-by-Step Procedure and Fill in the Estimation Table below based on the Flashing Losses.
Step 1: Enter the selected facility ID |  |  | SK BT XXXXXXX |  | *Cells that are colored in Yellow are the only cells that need input.
Step 2: Identify if the facility ID contains a flashing loss at the tank on site
Step 3: Ensure the standard measurement such as temperature, and pressure are provided. |  |  | P = 101.325 kPA
T = 288.15°K
Step 4: Record monthly volume of hydrocarbon liquid product. |  |  | Vliq value
Step 5: Calculate the Gas-In-Solution Factor (GIS) |  |  | GIS using Vasquez and Beggs |  | Conversion Table
Step 6: Calculate the storage tank venting from flashing losses using Equation 1. |  |  | Calculate VGIS |  | T (°K) = T(°C) + | 273.15
Facility ID | Flashing Losses Vent Volume, VGIS (m3/month) | 2380
| Description | Parameter | Manual Input | Unit | Calculated | Converted Units
SK BT XXXXXXX | Gas-In-Solution (GIS) Factor | GIS | N/A | m³ of Gas/m³ of Oil | 6.8 | N/A
| Monthly Volume Of Liquid Hydrocarbon In The Storage Tank | Vliq | 350 | m³ | N/A | N/A
| Temperature | T | 15 | °C | 288.15 | °K
| Pressure | P | 101.325 | kPa | N/A | N/A
Note on D21: "Y" for Yes: The operator can continue to calculate the vent volume at this vent source. "N" for No: The operator can conclude there is no venting occurring. No vent volume calculated for this vent source. CLICK ON THE NEXT TAB
Note on B31: Calculated using the Vazquez and Beggs Correlation or "Rule of Thumb" found in Directive PNG017: Measurement Requirements for Oil and Gas Operations section 4.3.8.2)
Note on F31: Calculated using Vaquez & Beggs Correlation

## Vasquez Beggs GIS
Vasquez and Beggs Correlation
Overview
The Vasquez and Beggs Correlation method is found from experimental bubble-point pressure for different kinds of crude oil systems. This is useful for accuracy and a reference, especially in estimating the Gas-In-Solution (GIS), as well as estimating vent gas volume from flashing saturated oils to atmospheric pressure in tanks. This definition can be found in Guideline PNG035: Estimating Venting and Fugitive Emission, Section 4.1.1.1.
Step 1: Enter the selected facility ID. |  |  | SK BT XXXXXXX | *Cells that are colored in Yellow are the only cells that need input.
Step 2: Identify if the facility ID vents gas at the tank on site.
Step 3: Record the oil API. |  |  | ɣo
Step 4: Record the gas relative density. |  |  | ɣg
Step 5: Record the temperature of the tanks. |  |  | T (degree Celsius)
Step 6: Record the pressure of the tanks. |  |  | Pgauge (kPa)
Step 7: Determine if the oil API is greater than or equal to 0.876, go to step 8 if no. |  |  | Calculate the Gas-in-Solution Factor (GIS), Use Equation 1
Step 8: Determine if the oil API is less than 0.876. |  |  | Calculate the Gas-in-Solution Factor (GIS), Use Equation 2
EQUATION 1: If the specific gravity of oil is GREATER THAN or equal to 0.876 (Yo ≥ 0.876)
Vasquez Beggs GIS (m3 Gas/m3 Oil) | 1.3439
| Manual Inputs |  | Calculated/ Conversions
Oil API | 19 | ɣo | 0.9402
Gas Relative Density | 1.0028 | ɣg | 1.0028
Temperature (degree C) | 15 | T (K) | 288.15
Gauge Pressure kPa | 282 | P (kPa) | 383.325
C1 | N/A |  | 0.0007803
C2 | N/A |  | 1.0937
C3 | N/A |  | 2022.19
C4 | N/A |  | 1879.28
Equation 2: If the specific gravity of oil is LESS THAN 0.876 (Yo < 0.876)
Vasquez Beggs GIS (m3 Gas/m3 Oil) | 1.8833
| Manual Inputs |  | Calculated/ Conversions
Oil API | 35 | ɣo | 0.84985
Gas Relative Density | 1.0028 | ɣg | 1.0028
Temperature (degree C) | 15 | T (K) | 288.15
Pressure kPa | 282 | P (kPa) | 383.325
C1 | N/A |  | 0.0003204
C2 | N/A |  | 1.187
C3 | N/A |  | 1881.24
C4 | N/A |  | 1748.29
Reference Data (Do NOT Edit)
| Yo < 0.876 |  | Yo > 0.876
C1 | 0.0003204 |  | 0.0007803
C2 | 1.187 |  | 1.0937
C3 | 1881.24 |  | 2022.19
C4 | 1748.29 |  | 1879.28
Note on D9: "Y" for Yes: The operator can continue to calculate the vent volume at this vent source. "N" for No: The operator can conclude there is no venting occurring. No vent volume calculated for this vent source. CLICK ON THE NEXT TAB

## Breathing and Working Losses
Breathing & Working Losses
Overview
NOTE: The Breathing and Working Losses does not need to be calculated from the equations shown below IF the Gas-In-Solution (GIS) using Vasquez Beggs has been calculated for the oil or emulsion.
Breathing Losses are evaporative losses from daily temperature and barometric pressure changes that are taking place during the hydrocarbon storage period. Working Losses are evaporative losses from filling and emptying operations that cause displacement of tank vapours during changes in the liquid level. Both breathing and working losses occur for stable and unstable products. If the product is unstable, the latter type of loss is hidden by the flashing losses. The storage losses at oil wells or batteries are the sum of the breathing and flashing losses, while storage losses at gas processing plants and pipeline terminals (facilities storing stable products) are the sum of the breathing and working losses. This definition can be found in Guideline PNG035: Estimating Venting and Fugitive Emission, Section 4.1.1.2. Note: All listed formulas and more details can be found in the document Emission Factor Documentation for AP-42: Section 7.1: Organic Liquid Storage Tanks, Final Report, Washington, DC. Link to the document is below https://www3.epa.gov/ttn/chief/ap42/ch07/bgdocs/b07s01.pdf Additional information on obtaining values for breathing and working losses can be found in API MDMS Ch. 19.1 and Ch. 19.4
Follow the Step-by-Step Procedure and Fill in the Estimation Table below based on the Breathing and Working Losses.
Total Losses due to Breathing and Working, LT: |  |  | 0.055759 | m3/month
To Determine the Breathing Losses, Ls
Step 1: Enter the selected facility ID. |  | SK BT XXXXXXX |  | *Cells that are colored in Yellow are the only cells that need input. |  | Unit conversion
Step 2: Identify if there are changes in the temperature or barometric pressure during storage of hydrocarbon products. | [5 empty] | 1 ft = | 0.3048 | m
[6 empty] | 1 ft³ = | 0.028317 | m³
[6 empty] | 1 ft/ft = | 1 | m/m
Step 3: If tank is Horizontal, determine the effective tank diameter (ft) using Equation 3-13. If tank is vertical, skip this step. |  | DE value for Horizontal Tanks |  |  |  | 1lb = | 0.00045359 | m3
[6 empty] | 1 MJ/m2/day = | 88.0598 | BTU/ft2/day
Step 4: Determine the vapour space outage (ft) uisng Equation 3-15. |  | HVO value |  |  |  | 1m³ = | 6.2898 | bbl oil
[6 empty] | 1 lb/ft³ = | 16.0185 | kg/m³
Step 5: Determine the stock vapour density (lb/yr) using Equation 3-21. |  | Wv value |  |  |  | °C * 1.8 + | 491.67 = | 491.67 | °R
Step 6: Determine the vapour space expansion factor using Equation 3-5, 3-6, or 3-7. |  | KE value
Step 7: Determine the vented vapour saturation factor using Equation 3-20. |  | Ks value
Step 8 : Make sure to convert the units correctly. |  | Unit Conversion
Step 9: Determine the breathing losses of vent gas for a specified month using Equation 3-4. |  | Calculate Ls
Step 10: Identify if the breathing losses are occurring for a stable or unstable product.
Vertical Tank with Fixed Cone Roof
Facility ID | Vent Gas Volume From Breathing Losses, Ls (m³/month) | 0.012509
| Description | Parameter | Manual Input | Unit | Converted Value | Converted Unit |  | Calculated Value
SK BT XXXXXXX | Production Month | April | 30 | days
| Tank Diameter | D | 30.48 | m | 100 | ft
| Tank Shell Height | Hs | 12.192 | m | 40 | ft
| Tank Shell Radius | Rs | 15.24 | m | 50 | ft
| Tank Cone Roof Slope | SR | 0.0625 | m/m | 0.0625 | ft/ft
| Tank Roof Height | HR | 0.9525 | m |  | ft |  | 3.125
| Liquid Height | HL | 6.096 | m | 20 | ft
| Roof Outage | HRO |  | m |  | ft |  | 1.0417
| Vapor Space Outage | Hvo | 6.4135 | m |  | ft |  | 21.0417
| Vapor Space Expansion Factor | KE | 0.04 |  | 0.04
| Stock Vapor Density | Wv | 0.00225 | kg/m3 | 0.00014046 | lb/ft3
| Vented Vapor Saturation Factor | Ks | 0.99 |  | 0.99
Horizontal Tank with Fixed Roof
Facility ID | Vent Gas Volume From Breathing Losses, Ls (m³/month) | 7.4309e-05
| Description | Parameter | Manual Input | Unit | Converted Value | Converted Unit |  | Calculated Value
SK BT XXXXXXX | Production Month | April | 30 | days
| Length Of Horizontal Tank | L | 7.62 | m | 25 | ft
| Tank Diameter | D | 3.048 | m | 10 | ft
| Effective Tank Diameter | DE | 5.438 | m | 17.8412 | ft |  | 17.8412
| Effective Height | HE | 2.3939 | m | 7.854 | ft |  | 7.854
| Vapor Space Outage | Hvo |  | m |  | ft |  | 3.927
| Vapor Space Expansion Factor | KE | 0.04 |  | 0.04
| Stock Vapor Density | Wv | 0.00225 | kg/m3 | 0.00014046 | lb/ft3
| Vented Vapor Saturation Factor | Ks | 0.99 |  | 0.99
To Determine the Working Losses, Lw
Step 1: Enter the selected facility ID. |  | SK BT XXXXXXX
Step 2: Identify if there is evaporative loss during filling and emptying operation at the tank.
Step 4: Determine the maximum liquid height using Equation 3-31. |  | HLX value
Step 5: Determine the daily average liquid surface temperature Using Equation 3-26. |  | TLA value
Step 6: Determine the number of turnover per year using Equation 3-30. |  | N value
Step 7: Determine the working loss turnover (saturation) factor. |  | KN Value
Step 8: Determine the working loss product factor. |  | KP value
Step 9: Determine the vapor density using Equation 3-21. |  | Wv value
Step 8: Determine the working losses of vent gas for a specified month (lb/yr) using Equation 3-34. |  | LW value
Step 10: Identify if the breathing losses is occurring at a stable or unstable product.
Vertical Tank with Fixed Cone Roof
Facility ID | Vent Gas Volume From Working Losses, Lw (m³/month) | 0.04325
| Description | Parameter | Manual Input | Unit | Converted Value | Converted Unit |  | Calculated Value
SK BT XXXXXXX | Production Month | April | 30 | days
| Tank Maximum Liquid Height | HLX | 12 | m | 39.3701 | ft
| Maximum Daily Ambient Temperature | TAX | 24 | °C | 534.87 | °R
| Minimum Daily Ambient Temperature | TAN | 8 | °C | 506.07 | °R
| Daily Average Ambient Temperature | TAA | 16 | °C | 520.47 | °R
| Tank Paint Solar Absorptance | α | 0.97 |  | 0.97
| Liquid Bulk Temperature | TB | 20.82 | °C |  | °R |  | 529.146
| Daily Total Solar Isolation Factor | I | 30.1 | MJ/m2/day | 2650.6011 | BTU/ft2/day
| Daily Average Liquid Surface Temperature | TLA |  |  |  | °R |  | 545.6401
| Annual Throughout Of The Tank | Q | 300000 | m³/year | 1886943 | bbl/year
| Diameter | D | 30.5 | m | 100.0656 | ft
| Tank Maximum Liquid Volume | VLX | 8767.3997 | m³` | 309618.3078 | ft3
| Number Of Turnover Per Year | N |  |  | 0 |  |  | 34.2141
| Working Loss Turnover (Saturation) Factor | KN |  |  | 1 |  |  | Kn = 1
| Working Loss Product Factor | KP | 0.75 |  | 0.75
| Vapor Density | WV | 0.0022426 | kg/m3 |  | lb/ft³ |  | 0.00014
Note on C14: "Y" for Yes: The operator can continue to calculate the vent volume at this vent source. "N" for No: The operator can conclude there is no venting occurring. No vent volume calculated for this vent source. CLICK ON THE NEXT TAB
Note on C30: Stable or Unstable
Note on D40: If slope is UNKNOWN, use value of 0.0625
Note on B43: For a Cone Roof use Equation 3- 16 to calculate roof outage. For a Dome Roof use Equation 3-18 to calculate the roof outrage
Note on C43: See Note 1 for Cone Roof or Note 2 for Dome roof
Note on D45: Equation 3-6 IF the tank location is unknown. Equation 3-5 and Equation 3-7 also apply
Note on D62: Equation 3-6 IF the tank location is unknown. Equation 3-5 and Equation 3-7 also apply
Note on F62: Equation 3-6 IF the tank location is unknown. Equation 3-5 and Equation 3-7 also apply
Note on C72: "Y" for Yes: The operator can continue to calculate the vent volume at this vent source. "N" for No: The operator can conclude there is no venting occurring. No vent volume calculated for this vent source. CLICK ON THE NEXT TAB
Note on C81: See Figure 7.3-18 IF turnover ˃ 36: KN=(180+N)/6N IF turnover ˂ or equal to 36: Kn = 1
Note on C83: For Crude Oils Kp=0.75 For all other organic liquids Kp=1
Note on C90: "Stable" or "Unstable"
Note on C101: Use historical municipal meteorological data, if local data if unavailable
Note on C102: Use historical municipal meteorological data, if local data if unavailable
Note on C104: Obtain values from supplied Table 7.1-6 Source: United States Environmental Protection Agency, Chapter 7, Section 7.1: Organic Liquid Storage Tanks, March 2020 or from Table 3-6
Note on C106: Use Photovoltaic Potential and Insolation - Two Axis Sun Tracking data provided by Government of Canada. Ensure to choose proper unit. Link to source: https://nrcanphotovoltaic.blob.core.windows.net/pvsr/Photovoltaic_municipal.zip OR https://www.nrcan.gc.ca/18366
Note on J111: If N <= 36, Kn = 1 If N > 36, calculate Kn = (180+N)/6N
Note on D113: Kp = 0.75 for crude oil

## Blanket Gas Venting-Version 1
Blanket Gas Venting
Overview
A Blanket Gas may be added to the tank's dead space to maintain a safe atmosphere ABOVE the liquids. For tanks equipped with a blanket gas system, the volume of blanket gas supplied to a tank is another method for estimating working and losses. The blanket gas venting estimation (using an engineered estimation) at the storage tank must be reported as VENT on a monthly basis in Petrinex. Additional information can be found in Section 4.1.1.2 of Guideline PNG035: Estimating Venting and Fugitive Emission.
Follow the Step-by-Step Procedure and Fill in the Estimation Table below based on the Breathing and Working Losses.
Step 1: Enter the facility ID. |  | SK BT XXXXXXX |  | *Cells that are colored in Yellow are the only cells that need input.
Step 2: Measure the volume of the storage tank with a blanket gas .system installed. |  | V
Step 3: Determine the vent gas volume from the blanked gas system at the facility ID for the specified month.
Facility ID | Vent gas volume from blanket gas system V (m³/month)
| Description | Parameter | Value | Unit
SK BT XXXXXXX | Volume at the storage tank

## Blanket Gas Venting-Version 2
Blanket Gas Venting
Overview
A Blanket Gas may be added to the tank's dead space to maintain a safe atmosphere ABOVE the liquids. For tanks equipped with a blanket gas system, the volume of blanket gas supplied to a tank is another method for estimating working and losses. The blanket gas venting estimation (using an engineered estimation) at the storage tank must be reported as VENT on a monthly basis in Petrinex. Additional information can be found in Section 4.1.1.2 of Guideline PNG035: Estimating Venting and Fugitive Emission.
Follow the Step-by-Step Procedure and Fill in the Estimation Table below based on the Breathing and Working Losses.
Step 1: Enter the facility ID |  | SK BT XXXXXXX |  | *Cells that are colored in Yellow are the only cells that need input. |  | conversion
Step 2: Is the storage tanks located at the battery? | [5 empty] | 1 bbl oil = |  | 0.15899 | m³
Step 3: How many storage tanks are located within the battery?
Step 4: Is the storage tank equipped with a blanket gas system?
Step 5: Identify the model of the tank.
Step 6: What type of product is used as blanket gas?
Step 7: Is the blanket gas occupied at a fixed-roof tank or floating-roof tank?
Step 8: Is the product used as blanket gas being pumped into and out of the storage tank?
Step 9: What types of vavles are used for the flow of gas into and out of the tank?
Step 10: Make sure that the pressure drop of the blanket system at maximum flow is within the design capability of the tank.
Step 11: Is the pressure regulation system for the inlet and outlet pressure of the blanket gas under control?
Picture Source: Source: United States Environmental Protection Agency (US EPA 2006): Emission Factor Documentation for AP-42: Section 7.1: Organic Liquid Storage Tanks, Final Report. https://www3.epa.gov/ttn/chief/ap42/ch07/bgdocs/b07s01.pdf
Step 12: Determine the vent gas volume from the blanked gas system at the facility ID for the specified month. |  | Calculate V
Blanket Gas Volume at a Fixed-Roof Tank
Facility ID | Vent Gas Volume From Blanket Gas System, V (m³/month) | 599563.7295
This is the reference I used for the table on the left
| Description | Parameter | Manual Input | Unit | Converted Value |  | Converted Unit |  | Calculated Value
SK BT XXXXXXX | Current Production Month | April | 30 | days
Model Of Tank
| Tank Volume | Vtk | 7000 | bbl. | 1112.909 |  | m³
Component Used For Blanket Gas
Liquid Flowrate Pumped Into The Tank
| Liquid Flowrate Pumped Out Of The Tank | Pe | 290 | m³/hr
| Latitude |  | 40
Temperature Change
| Average Storage Temperature |  | 20
| Vapor Pressure | VP |  | kPa
| Insulation Thickness | lin | 0 | m
| Insulation Type | Cellular glass
| Insulation Thermal Conductivity | λin |  | W/m-K
| Selected Thermal Conductance Of Insulation | λin,5 |  | W/m-K
| Inside Heat Transfer Coefficient | h | 4 | W/m²K
| Total Surface Area | ATTS |  | m²
| Insulated Surface Area | Ainp |  | m²
| Inbreathing Volume | Vip | 290 | m³/hr of Air
| C-Factor | C | 4
| Reduction Factor | Ri | 1
| Thermal Inbreathing | VIT |  | Nm³/h of Air |  |  | m³/h of Air |  | 542.7274
Note on C10: "Y" for Yes: The operator can determine there is a tank on site. "N" for No: The operator has not determined a storage tank on site. Please check the site
Note on C11: Place the numeric value.
Note on C12: "Y" for Yes: The operator can continue to calculate the vent volume at this vent source. "N" for No: The operator can conclude there is no venting occurring. No vent volume calculated for this vent source. CLICK ON THE NEXT TAB
Note on C14: Operator can input the following: NITROGEN GAS CITRIC ACID CARBON DIOXIDE
Note on C15: Place Fixed-roof tank (Most common) or Floating-roof tank
Note on C17: "Y" for Yes: The operator concluded the product determined from Step 6 is pumped in and out the storage tank. "N" for No: The operator has not checked if the products are being pumped in and out the storage tank.
Note on C19: "Self Operated" "Direct Operated" "Pilot Operated" Source: http://www.lesman.com/train/webinars/Webinar-Slides-Tank-Blanketing-101.pdf
Note on C23: "Y" for Yes: The operator has ensured pressure regulation system is stable "N" for No: The operator has not checked the system. Please check the system.
Note on A28: Using the API 2000 - 6th edition
Note on B34: Use Table 2A or Table 2B Source: API Standard 2000 5th Edition, April 1998, Venting Atmospheric and Low-pressure Storage Tank https://law.resource.org/pub/us/cfr/ibr/002/api.2000.1998.pdf
Note on B35: Nitrogen is very common
Note on B42: The Product vapor pressure must be BELOW 1.5 psia
Note on B44: Use Table 4B from API Standard 2000
Note on C47: Typical Value for Tanks: 4 W/m²-K

## Hydrocarbon Liquid Loading Loss
Hydrocarbon Liquid Loading Losses
Overview:
Since tank trucks carry Low-Vapour-Pressure (LVP) products such as crude oil, condensate, and pentane plus, venting of gas may occur due to displacement of the tank vapours during loading and unloading operations. The volume of vented gas depends on vapour pressure of the liquid product, the recent loading history, and the method of loading itself. In situations where vent gas volume from loading or unloading operations is not metered, or when estimate approaches covered in Section 4 of Guideline PNG035 are not employed, Equation 2 in Section 4.1.2 of Guideline PNG035 may be used to quantify the vent volume of gas. This volume occurring during hydrocarbon liquid loading losses must be reported as VENT in Petrinex on a monthly basis.
Determining vent gas volume from Hydrocarbon Liquid Loading Looses can occur at the tank at a facility.
Follow the Step-by-Step Procedure and Fill in the Estimation Table below based on the Hydrocarbon Liquid Loading Loss.
Step 1: Enter the selected facility ID |  |  | SK BT XXXXXXX |  | *Cells that are colored in Yellow are the only cells that need input.
Step 2: Identify if the selected facility ID contains hydrocarbon liquid loading loss at the tank on site.
Step 3: The standard reference parameters, such as temperature and pressure are provided. |  |  | Pstd = 101.325 kPa
Tstd = 15°C or 288.15K
Step 4: The saturation factor (SF) is required. |  |  | Use Table 2 by selecting the cargo carrier, mode of operations to help in selecting the saturation factor (SF), and used to determine VLL
Step 5: Measure monthly volume of LVP liquid product |  |  | Voil at the tank with LVP products
Step 6: Record truck tank temperature |  |  | Measure Tt
Step 7: The Reid vapour pressure (RVP) of liquid is required. |  |  | Use Table 3 by selecting the Liquid Product used.
Step 8: Determine vapour pressure, Pv, using Equation 3. |  |  | Calculate Pv |  | Conversion Table
Step 9: The vent gas from hydrocarbon liquid loading losses using Equation 2. |  |  | Calculate VLL |  | T (°K) = T(°C) + | 273.15
Facility ID | Hydrocarbon Liquid Loading Losses, VLL (m3/month) | 10.2371
| Description | Parameter | Manual Input | Units | Calculated | Converted Units
SK BT XXXXXXX | Vapour Pressure | Pv | N/A | kPa | 20.3856 | N/A
| Saturation Factor For Loading Method | SF | N/A | Dimensionless | 0.5 | N/A
| Standard Reference Temperature | Tstd | 15 | °C | 288.15 | °K
| Standard Reference Pressure | Pstd | 101.325 | kPa | N/A | N/A
| Truck Tank Temperature | Tt | 10 | °C | 283.15 | °K
| Average Liquid Temperature | T | 10 | °C | 283.15 | °K
| Monthly Volume Of LVP Product Loaded | Voil | 100 | m3 | N/A | N/A
| Reid Vapour Pressure Of Liquid | RVP | 40.5 | kPa | N/A | N/A
Note on D12: "Y" for Yes: The operator can continue to calculate the vent volume at this vent source. "N" for No: The operator can conclude there is no venting occuring. No vent volume calculated for this vent source. CLICK ON THE NEXT TAB

## Online Gas Analyzer Purge Vents
Online Gas Analyzer Purge Vents
Overview
A process analyzer monitors gas quality and ensures the wanted process or pipeline quality specifications are achieved. This includes analyzers that measure H2S, H2O, O2/CO2, hydrocarbon dew point, and natural gas composition. When not metered, the estimation approaches previously mentioned may be used. The use of average vent gas rate, of 68.9 m³ vent gas/month (source: CEPEI 2018) may be used for each analyzer. The vent gas volume from online gas analyzer purge must be determined and reported under VENT in Petrinex on a monthly basis. The formula for the online gas analyzer purge vent volume can be found in Guideline PNG035: Estimating Venting and Fugitive Emission Section 4.1.3.
Determining the vent gas volume from online gas analyzer purge can occur at any facility using the equation below.
Follow the Step-by-Step Procedure and Fill in the Estimation Table below based on the Online Gas Analyzer Purge
Step 1: Enter the selected facility ID. |  |  | SK BT XXXXXXX |  | *Cells that are colored in Yellow are the only cells that need input.
Step 2: Identify if the selected facility ID contains an online gas analyzer purges as a vent source on site.
Step 3: Use the calculated average gas rate for each analyzer. |  |  | VVGR = 68.9 m³ vent gas/month
Step 4: Count the number of gas analyzers per facility. |  |  | Required
Step 5: Vent gas volume from online gas analyzer purged per month using equation below. |  |  | Calculate VOGA for the month
Facility ID | Online Gas Analyzer Purge Vents, VOGA (m3/month) | 137.8
| Description | Parameter | Units | Manual Input
SK BT XXXXXXX | Average Vent Gas Rate | VVGR | m³ vent gas/month | 68.9
| Number Of Online Gas Analyzers At Facility ID | N/A | N/A | 2
Where:
: Vent gas volume from online gas analyzer purge (m³).
: Average vent gas rate from Section 4.1.3 (68.9 m³ vent gas/month) for each analyzer.
𝑽_𝑶𝑮𝑨=𝑽_𝑽𝑮𝑹×𝒏𝒖𝒎𝒃𝒆𝒓 𝒐𝒇 𝒐𝒏𝒍𝒊𝒏𝒆 𝒈𝒂𝒔 𝒂𝒏𝒂𝒍𝒚𝒛𝒆𝒓
Where:
𝑽_𝑶𝑮𝑨: Vent gas volume from online gas analyzer purge (m³).
𝑽_𝑽𝑮𝑹: Average vent gas rate from Section 4.1.3 (68.9 m³ vent gas/month) for each analyzer.
Note on D12: "Y" for Yes: The operator can continue to calculate the vent volume at this vent source. "N" for No: The operator can conclude there is no venting occuring. No vent volume calculated for this vent source. CLICK ON THE NEXT TAB

## Solid Desiccant Dehydrator
Solid Desiccant Dehydrator
Overview
Solid Desiccant Dehydrators are at least two vessels that operate in a cyclical manner between drying and regeneration processes. Venting of gas is taking place at each vessel when the vessels are depressurized ("blown down") for desiccant refilling. When the desiccant dehydrator vent gas is not metered, the volume must be estimated using Equation 4 in Section 4.1.4 of the Guideline PNG035: Estimating Venting and Fugitive Emissions and reported as VENT in Petrinex on a monthly basis.
Follow the Step-by-Step Procedure and Fill in the Estimation Table below based on the Solid Desiccant Dehydrator
Step 1: Enter the selected facility ID. |  |  | SK BT XXXXXXX | *Cells that are colored in Yellow are the only cells that need input.
Step 2: Identify if the selected facility ID contains a solid desiccant dehydrator on site.
Step 3: Make sure that atmospheric pressure is at standard condition. |  |  | P₁ =101.325 kPa (g)
Step 4: Measure dehydrator vessel height. |  |  | H value
Step 5: Record dehydrator vessel diameter. |  |  | D value
Step 6: Record gas pressure. |  |  | P₂ value
Step 7: Measure the fraction of the vessel filled with gas. |  |  | G value
Step 8: Measure frequency of refilling. |  |  | f value
Step 9: Vent gas volume from solid desiccant dehydrator using Equation 4. |  |  | Calculate VDD
Facility ID | Solid Desiccant Dehydrator Volume, VDD (m³/month) | 9.3759
| Description | Parameter | Manual Input | Unit
SK BT XXXXXXX | Height Of The Dehydrator Vessel | H | 0.8 | m
| Diameter Of The Dehydrator Vessel | D | 0.6 | m
| Pressure Of The Gas | P₂ | 1200 | kPa (g)
| Atmospheric Pressure | P₁ | 101.325 | kPa (a)
| Fraction Of The Vessel That Is Filled With Gas | G | 0.7 | Dimensionless
| Frequency Of Refilling | f | 5 | Cycles per Month
Note on D11: "Y" for Yes: The operator can continue to calculate the vent volume at this vent source. "N" for No: The operator can conclude there is no venting occurring. No vent volume calculated for this vent source. CLICK ON THE NEXT TAB

## Pig Trap Opening & Purges
Pig Trap Opening & Purges
Overview
To carry out pigging operations, pig traps are required to be depressurized, opened, loaded, purged, and re-pressurized again. Generally, the gas from pig traps is vented to atmosphere and may be either metered or estimated using one of the equations referenced in Section 4.1.5 of the Guideline PNG035. In order to use either of the equations, actual process conditions before each blow down must be noted and used for the vent gas volume calculations. Equation 5 is used when the equipment volume is depressurized but not purged with gas before re-pressurization and all gas is vented into the atmosphere. Equation 6 is used when the equipment is depressurized and purged with gas before re-pressurized and all the purge gas is vented to the atmosphere. Vent gas volume from the pig trap opening must be determined and reported as VENT in Petrinex on a monthly basis. These formulas can be found in Guideline PNG035: Estimating Venting and Fugitive Emissions, Section 4.1.5.
For example, a facility, such as a Battery (Facility ID: SK BT XXXXXXX) can contain a pig trap used in estimating the vent gas volume coming out the opening.
Follow the Step-by-Step Procedure and Fill in the Estimation Table below based on the Pig Trap Opening and Purges
Step 1: Enter the selected facility ID. |  | SK BT XXXXXXX | *Cells that are colored in Yellow are the only cells that need input.
Step 2: Identify if the facility ID contains a pig trap opening and purge are used for venting.
Step 3: Make sure that temperature and absolute pressure are at standard conditions. |  | Ts = 15°C
Ps = 101.325 kPa
Step 4: Measure gauge pressure at actual condition before depressurization. |  | Pa,1 value
Step 5: Measure gauge pressure at actual condition after depressurization. |  | Pa,2 value
Step 6: Measure initial temperature of gas at actual condition. |  | Ta value
Step 7: Measure the pig trap outer diameter. |  | Required
Step 8: Measure pig trap wall thickness. |  | Required
Step 9: Measure the length of pig trap opening. Convert to the appropriate unit. |  | Required
Step 10: Determine pig trap physical volume as the vessel volume. |  | Calculate Vv
Step 11: Determine vent gas volume from the pig trap opening using Equation 5. |  | Calculate VPT
Facility ID | Pig Trap Opening & Purges Volume, (VPT) (m3/month) | 15.1661
| Description | Parameter | Manual Input | Units | Calculated | Converted Units
SK BT XXXXXXX | Total Physical Volume Of Equipment Chambers Between Isolation Valves Being Depressurized | Vv | N/A | m³ | 3.6908 | N/A
| Temperature At Standard Conditions | Ts | 15 | °C | N/A | N/A
| Absolute Pressure At Standard Conditions | Ps | 101.325 | kPa (a) | N/A | N/A
| Gauge Pressure At Actual Conditions In The Equipment system (kPa(a)) Prior To Depressurization | Pa,1 | 260 | kPa (g) | N/A | N/A
| Gauge Pressure At Actual Conditions In The Equipment System After Depressurization | Pa,2 | 50 | kPa (g) | N/A | N/A
| Initial Temperature Of Gas At Actual Conditions | Ta | 10 | °C | N/A | N/A
| Pig Trap Length | N/A | 6 | ft | 1.8288 | m³
| Pig Trap Outer Diameter | N/A | 168.3 | mm | N/A | N/A
| Pig Trap Wall Thickness | N/A | 4 | mm | N/A | N/A
| Number Of Blowdown Events For The Subject Month And Vessel | N | N/A | N/A | N/A | N/A
| Number Of Purges For The Subjects Blowdown Event | M | 2 | N/A | N/A | N/A
𝑽_𝑽=𝝅×(((𝒑𝒊𝒈 𝒕𝒓𝒂𝒑 𝒐𝒖𝒕𝒆𝒓 𝒅𝒊𝒂𝒎𝒆𝒕𝒆𝒓)/𝟐−𝒑𝒊𝒈 𝒕𝒓𝒂𝒑 𝒘𝒂𝒍𝒍 𝒕𝒉𝒊𝒄𝒌𝒏𝒆𝒔𝒔)/𝟏𝟎𝟎)^𝟐×𝒑𝒊𝒈 𝒕𝒓𝒂𝒑 𝒍𝒆𝒏𝒈𝒕𝒉
Note on C11: "Y" for Yes: The operator can continue to calculate the vent volume at this vent source. "N" for No: The operator can conclude there is no venting occuring. No vent volume calculated for this vent source. CLICK ON THE NEXT TAB
Note on B29: This is for one pig trap, in order to calculate the vent gas volume from one event during the month

## Pneumatic Instruments
Pneumatic Instruments
Overview
Pneumatic instruments provide control functions and require a supply of pneumatic gas that is normally vented. Some of the pneumatic instruments are transducers, pressure controllers and regulators, positioners, and level controllers. Operators must calculate and record pneumatic vent gas per site each month as required in Directive PNG017: Measurement Requirements for Oil and Gas Operations. This volume then must be reported in Petrinex as VENT on a monthly basis. If the pneumatic device is not metered, vented gas is to be calculated using Equation 12 (Engine or Turbine Tab), where the vent gas rate is specific to make, model, and operation conditions of the instrument (m³ vent gas/hour) and time use is the number of hours the device was in operation each month (hours/month). Equation 7 is used for pneumatic instruments when the supply pressure (SP) is known, and the average vent gas rate is calculated. This formula can be found in Section 4.1.6.1. of the Guideline PNG035: Estimating Venting and Fugitive Emissions.
Follow the Step-by-Step Procedure and Fill in the Estimation Table below based on the Pneumatic Instruments
If the supply pressure (SP) is KNOWN, Equation 7 can be used along with Table 4 where select manufacture and models of the pneumatic instruments are shown
Step 1: Enter the Selected Facility ID. |  | SK BT XXXXXXX |  | *Cells that are colored in Yellow are the only cells that need input.
Step 2: Identify if the selected facility ID contains a pneumatic instrument on site
Step 3: Identify the type of the pneumatic instrument used at the selected facility ID. |  | Use Table 4 under the "Type" category
Step 4: Identify the manufacturer and model of the pneumatic instrument used at the selected facility. |  | Use Table 4 under the "Manufacturer and model" category
Step 5: Enter the supply pressure of the known instrument |  | SP value
Step 6: Enter the supply pressure coefficient value based on the type, manufacturer and model on pneumatic instrument |  | Use Table 4 under "Supply pressure Coefficient" Category
Step 7: Determine average vent gas rate from a pneumatic instrument using Equation 7. |  | Calculate ERi
Facility ID | Average Vent Gas Rate Based On The Pneumatic Instrument, ERi (m³ vent gas/month) | 39.292
SK BT XXXXXXX | Description | Parameter | Manual Input |  | Unit
| Type Of Pneumatic Instrument | Pressure controller | N/A |  | Dimensionless
| Manufacture And Model | Fisher 4150 | N/A |  | Dimensionless
| Supply Pressure Coefficient | m | 0.0019 |  | m³/hr/kPa gauge
| Supply Pressure | SP | 206.8 |  | kPa gauge
| Active Time Of The Instrument In A Month | t | 100 |  | hours/month
If the Supply Pressure is UNKNOWN, the average vent gas rate for the pneumatic instrument has been calculated and published using Table 5, please use the estimation table below. This will help in determining the Supply pressure (SP) needed.
Step 1: Enter the selected facility ID. |  | SK BT XXXXXXX |  | *Cells that are colored in Yellow are the only cells that need input.
Step 2: Identify the type of the pneumatic instrument used at the selected facility ID. |  | Use Table 5 under the "Type" category |  |  |  | NOTE: Table 5 contains some vent gas rates from the manufacturer, if a Pneumatic Instrument is not on this table or Table 4, then a "Manufacturer-Specified vent gas rate" is used based on the supply pressure and configuration.
Step 3: Identify the manufacturer and model of the pneumatic instrument used at the selected facility. |  | Use Table 5 under the "Manufacturer and model" category
Step 4: Enter the supply pressure of the known instrument |  | Required SP value
Step 5: Use the published average vent gas rate from a pneumatic instrument. |  | Use Table 5 under "Published average sampled vent gas rate" category
Step 6: Enter the supply pressure coefficient value based on the type, manufacturer and model on pneumatic instrument |  | Use Table 4 under "Supply pressure Coefficient" Category
Step 7: Determine the supply pressure to the instrument |  | Calculate SP
Facility ID | Supply Pressure of the Instrument, SP (kPa gauge) | 221.5263
SK BT XXXXXXX | Description | Parameter | Manual Input |  | Unit
| Type of Pneumatic Instrument | Pressure Controller | N/A |  | Dimensionless
| Manufacture and Model | Fisher 4150 | N/A |  | Dimensionless
| Average vent Gas Rate | Eri | 0.4209 |  | m³ vent gas/hr
| Supply Pressure Coefficient | m | 0.0019 |  | m³/hr/kPa gauge
If the make and model of the Pneumatic Instrument is NOT AVAILABLE and CANNOT be determined from visual examination, Table 6 will be used for the generic vent gas rates of the instrument. The estimation table below will be used in case this scenario occurs:
Step 1: Enter the Facility ID |  | SK BT XXXXXXX |  | *Cells that are colored in Yellow are the only cells that need input.
Step 2: Identify the type of the pneumatic instrument used at the selected facility ID. |  | Use Table 4 under the "Type" category
Step 3: Identify manufacturer and model of the pneumatic instrument used at the selected facility. |  | NOT AVAILABLE
Enter Facility ID
Enter Facility Subtype
Note on H16: "Y" for Yes: The operator can continue to calculate the vent volume at this vent source. "N" for No: The operator can conclude there is no venting occuring. No vent volume calculated for this vent source. CLICK ON THE NEXT TAB

## Pneumatic Pumps
Pneumatic Pumps
Overview
Pneumatic pumps are pneumatic devices that provide pumping functions and require a supply of pneumatic gas that is vented to atmosphere. Pneumatic pumps include corrosion inhibitor or hydrate inhibitor (methanol) injection pumps. Operators must calculate and record pneumatic vent gas per site when the pneumatic pump is using gas, instead of instrument air, each month as mentioned in Directive PNG017: Measurement Requirements for Oil and Gas Operations. This volume then must be reported in Petrinex as VENT on a monthly basis. If instrument air is used to power the pneumatic pump then no vent gas volume needs to be estimated and reported. If the pneumatic device is not metered, vented gas is calculated using Equation 12 (Engine or Turbine worksheet), where the vent gas rate is specific to make, model, and operation conditions of the instrument (m³ vent gas/hour) and time use is the number of hours the device was in operation each month (hours/month). The following hypothetical examples for a pneumatic pump involves the average vent gas rate and manufacturer-specified vent rates using Equation 8 (supply pressure, discharge pressure, and strokes per minute are known) and data from Table 7. Equation 9 and Equation 10 are derived from multiple manufacturer brochures to make the process of determining vent gas rates. The operator may choose to use equations mentioned or to determine pneumatic pump vent gas rates directly from the manufacturer-specified material. The above formulas can be found in Section 4.1.6.2 of Guideline PNG035: Estimating Venting and Fugitive Emissions
Follow the Step-by-Step Procedure and Fill in the Estimation Table below based on the Pneumatic Pumps
ONLY use the Vent Gas Estimation Table below if there is a Pneumatic pump at the specified facility, as well as supply pressure, discharge pressure, and strokes per minute is known:
Step 1: Enter the selected facility ID |  | SK BT XXXXXXX |  |  | *Cells that are colored in Yellow are the only cells that need input.
Step 2: Identify if the facility ID contains the pneumatic pump on site that is using gas (not instrument air)
Step 3: Identify the pump type/manufacturer used |  | Use Table 7 under "Pump Type" category
Step 4: Enter the supply coefficient of the pump type |  | Use Table 7 under "Supply pressure coefficient" for (g) value
Step 5: Enter the injection pressure coefficient of the pump |  | Use Table 7 under "Injection pressure coefficient" for the (n) value
Step 6: Enter the strokes per minute coefficient of the pump type |  | Use Table 7 under "Strokes per minute coefficient" for the (p) value
Step 7: Measure the strokes per minute of pump |  | Required
Step 8: Enter the supply pressure |  | SP value
Step 9: Enter discharge pressure of pump |  | DP value
Step 10: Determine the average vent gas emission rate for pneumatic pump using Equation 8 |  | Calculate ERp
Step 11: Measure operation hours |  | t value
Step 12: Determine vent gas volume from pneumatic pump using equation below |  | Calculate VPP
Facility ID | Pneumatic Pumps, VPP (m³/month) | 362.4935
| Description | Parameter | Manual Input | Units | Calculated
SK BT XXXXXXX | Pump Type | Textsteam 5100 | N/A | N/A | N/A
| Pneumatic Pump Average Vent Gas Emission Rate | ERP | N/A | m³ vent gas/hour | 0.50346
| Supply Pressure Coefficient (From Table 7) | g | 0.0003 | m³/hr/kPa gauge | N/A
| Supply Pressure | SP | 206.8 | kPa | N/A
| Discharge Pressure Coefficient (From Table 7) | n | 3.4e-05 | m³/hr/kPa gauge | N/A
| Discharge Pressure | DP | 6894.8 | kPa | N/A
| Strokes Per Minute Coefficient (From Table 7) | p | 0.0207 | m³/hr/stroke per minute | N/A
| Strokes Per Minute | SPM | 10 | strokes/minute | N/A
| Operation Hours | t | 720 | hours | N/A
ONLY use the Vent Gas Estimation Table below if the manufacturer specifications for the Pneumatic Pump is known
Table 15 can be found on in Guideline PNG035
Step 1: Enter the selected facility ID |  | SK BT XXXXXXX |  | *Cells that are colored in Yellow are the only cells that need input.
Step 2: Identify if the facility ID contains a pneumatic pump(s) on site
Step 3: Identify the manufacturer for the pump |  | Use Table 15 under "Manufacturer"
Step 4: Identify the type of model of the pump |  | Use Table 15 under "Model"
Step 5:Identify the plunger diameter |  | Use Table 15 under "Plunger diameter (in.)"
Step 6 Enter the P₂ coefficient for the selected model |  | Use Table 15 under "P₂ coeff."
Step 7: Enter the P₁ coefficient for the selected model |  | Use Table 15 under "P₁ coeff."
Step 8: Enter the P₀ coefficient for the selected model |  | Use Table 15 under "P₀ coeff."
Step 9: Measure the chemical injection pressure of the pump |  | CIP value
Step 10: Determine the vent gas volume from pneumatic pump on site using Equation 10. |  | Calculate ERPM
Step 11: Measure the monthly liquid volume of the pump |  | L value
Step 12: Determine vent gas volume from pneumatic pump using Equation 9. |  | Calculate VPP
Facility ID | Pneumatic Pumps, VPP (m³/month) | 72.675
| Description | Parameter | Manual Inputs | Units | Calculated Value | Converted Units
SK BT XXXXXXX | Vent Gas Rate Of Pneumatic Pump | ERPM | N/A | N/A | 4.845 | m³ vent gas/litre/pump
| Manufacturer | N/A | Bruin | N/A | N/A | N/A
| Model | N/A | BR 5000 | N/A | N/A | N/A
| Chemical Injection Pressure | CIP | 10000 | kPa | N/A | N/A
| Plunger Diameter | N/A | 0.25 | in. | N/A | N/A
| Stroke Length | N/A | 1 | in. | N/A | N/A
| P₂ Coefficient (Table 15) For A BR 5000 | P₂ | 0 | Dimensionless | N/A | N/A
| P₁ Coefficient (Table 15) For A BR 5000 | P₁ | 2.45e-05 | Dimensionless | N/A | N/A
| P₀ Coefficient (Table 15) For A BR 5000 | P₀ | 4.6 | Dimensionless | N/A | N/A
| Monthly Volume Of Chemical Pumped | L | 15 | L/Month | N/A | N/A
If the manufacturer and model, as well as operating conditions of the pneumatic pump is UNKNOWN, the Vent Gas Volume Rate for generic devices are shown in Table 9:
𝑽_𝑷𝑷=〖𝑬𝑹〗_𝑷×𝒕
Note on C14: "Y" for Yes: The operator can continue to calculate the vent volume at this vent source. "N" for No: The operator can conclude there is no venting occurring. No vent volume calculated for this vent source. CLICK ON THE NEXT TAB
Note on C29: Pneumatic Pump Average Vent Gas Rate
Note on C46: "Y" for Yes: The operator can continue to calculate the vent volume at this vent source. "N" for No: The operation can conclude there is no venting occurring. No vent volume calculated for this vent source. CLICK ON THE NEXT TAB!
Note on B59: Use Equation 9

## Recipro. & Centrif. Compressors
Reciprocating Compressors
Overview
Reciprocating and centrifugal compressor types have seals that vent process gas to atmosphere as part of the normal operations. Vent of gas from reciprocating compressor seal (RCS) occurs when the process gas in the cylinder head migrates through the piston-rod packing and into the piston-rod packing vent, and drain, the distance piece vent drain, or the compressor crank case vent. To determine the vent gas rate on RCS, a periodic testing should be done to capture that the vent rate is from all of the throws of the unit and potential venting paths. Vent of gas from the centrifugal compressor seal occurs when the process gas travels through the seal at the drive shaft and the compressor case interface. To determine the vent gas rate, a periodic testing must be conducted to capture vent rates from all potential venting paths of the compressor unit. The vent rates for both reciprocating and centrifugal compressors can be estimated by using Equation 12, where the vent gas for a given compressor [m³ vent gas/hour], and time is the pressurized hours in a month for a given compressor [hours]. Equation 12 can be found in Section 4.1.12 of Guideline PNG035. Directive PNG017 states that gas vented to atmosphere from compressors should be quantified, calculated, and recorded per compressor seal vent per site, per month. This information also must be reported as VENT to Petrinex on monthly basis, as per Directive PNG032.
NOTE: - The distance piece and drains, and piston-rod packing and drains are tied to a control device are not required to test their vents, and vent gas from the compressor crank case is considered fugitive emissions. - If the compressor piston-rod is replaced on one throw of RCS after testing is done, vent gas can be estimated using Section 4 of Guideline PNG035. If an average gas vent rate is used, a value of 0.16 m³/hour per throw can be utilized until the next test is completed. - If a centrifugal compressor seal is replaced after a test is completed, venting from that seal may be estimated by following the guidance outlined in Section 4 of Guideline PNG035. - For reciprocating compressors, an average vent rate value of 1.28 m³ vent gas per hour per throw may be used until the first test is done. For centrifugal compressor, an average vent gas rate of value of 1.27 m3 vent as per hour per unit can be used until the next test is completed.
Follow the Step-by-Step Procedure and Fill in the Estimation Table below based on the Reciprocating Compressors
Step 1: Enter the selected facility ID. |  | SK BT XXXXXXX | *Cells that are colored in Yellow are the only cells that need input.
Step 2: Identify if the facility ID contains the Reciprocating Compressor on site.
Step 3: Perform a test to determine the vent gas rate form the reciprocating compressors. |  | Use Table 13 for the Reciprocating ER values
Step 4: Measure the pressurized time of the compressor. |  | t value
Step 5: Determine the vent gas volume from the reciprocating compressor. |  | Calculate V
Facility ID | Estimated Vent Gas Rate Volume Tested, ER (m³/hr) | Pressurized Time, t (hours) | Compressor Seal Vent Gas Volume, V (m³/month)
SK BT XXXXXXX | 1.25 | 720 | 900
Note on C16: "Y" for Yes: The operator can continue to calculate the vent volume at this vent source. "N" for No: The operator can conclude there is no venting occuring. No vent volume calculated for this vent source. CLICK ON THE NEXT TAB

## Glycol Dehydrators
Glycol Dehydrators
Overview
Glycol Dehydrators, circulate glycol at varying pressures and temperatures, absorb moisture from process gas and release it, along with other absorbed chemicals into a reboiler.
Glycol Dehydrator vent gas includes:
1) Glycol dehydrator flash tank vent, reboiler still column vents (including glycol regenerator operating as a refrigeration unit).
2) Gas vent resulting from the use of energy exchange pumps that pump the glycol dehydrator.
The vent gas volume from the glycol dehydrator must be estimated and reported as VENT in Petrinex on a monthly basis.
Estimate the vent gas volume from the Glycol Dehydrator using Equation 24 and Equation 25 found in Appendix 3 of Guideline PNG035: Estimating Venting and Fugitive Emissions.
Follow the Step-by-Step Procedure and Fill in the Estimation Table below based on the Glycol Dehydrators
Step 1: Enter the selected facility ID |  |  | SK BT XXXXXXX | *Cells that are colored in Yellow are the only cells that need input.
Step 2: Identify if the facility ID contains the glycol dehydrator (how many) on site. | [5 empty] | Conversion Unit
[6 empty] | 1 kg = | 1000 | tonnes
Step 3: Identify the type of dehydrator used based on the ID number. |  |  | Required Dehydrator ID |  |  | 1 year = | 12 | months
Step 4: Make sure the component is removed from the gas streams during the dehydration process. |  |  | Components are shown in Table 28 removed
Step 5: Determine the mass of the component removed from the dehydrator. Convert to the proper unit. |  |  | M value | use the Conversion unit table.
Step 6: Identify the density of the compound removed. |  |  | ρ value
Step 7: Record the operation time in a year. |  |  | t value
Step 8: Identify the component concentration. |  |  | Ø value from Table 28
Step 9: Determine the vent gas volume from glycol dehydrator at a Facility ID using Equation 13. |  |  | Calculate V
Facility ID | Vent Volume, V (m³/month) |  | 5396.5515
Manual Input
| Dehydrator ID | Mass of Methane, M (tonnes/month) | Calculated Mass of Methane, M (kg/month) | Operation Hours, t (hours) | Volumetric Concentration, ØCH4 (Vol %) | Density of Methane, ρCH4 (kg/m³)
SK BT XXXXXXX | 1 | 3.1072 | 3107.2 | 720 | 84.86% | 0.6785
Note on D13: "Y" for Yes: The operator can continue to calculate the vent volume at this vent source. "N" for No: The operator can conclude there is no venting occuring. No vent volume calculated for this vent source. CLICK ON THE NEXT TAB
Note on F30: Volumetric Concentration for any component in Table 28.
Note on G30: Density can be for any component of Table 28.

## Blowdowns
Blowdowns
Overview
Blowdown venting is either planned, or due to emergency depressurization, or taking equipment out of service for maintenance. Vented volume is established using Equation 5 or Equation 6 in Section 4 of the Guideline PNG035. If there is continuous gas loss from a blowdown vent stack, this indicates an equipment leak that should be quantified according to Section 4.2.6,"Fugitive Emissions".
Estimated vent gas volume from blowdown must be reported as VENT on Petrinex per facility, per month.
The definition of a blowdown can be found on section 4.1.9, while Equation 5 and Equation 6 can be found on Section 4.1.5 as per Guideline PNG035: Estimating Venting and Fugitive Emissions.
Follow the Step-by-Step Procedure and Fill in the Estimation Table below based on the Blowdown events
Equation 5 is ONLY used if equipment volume is depressurized, NOT purged with gas before re-pressurization and all gas vented to atmosphere.
Equation 6 is ONLY used if equipment volume is depressurized, purged with gas before re-pressurization and all gas vented to atmosphere.
Step 1: Enter the selected facility ID |  | SK BT XXXXXXX | *Cells that are colored in Yellow are the only cells that need input.
Step 2: Identify if the facility ID had a blowdown event on site.
Step 3: Make sure that temperature and pressure are at standard conditions. |  | Ts = 15°C
Ps = 101.325 kPa
Step 4: Record the volume of the valves being depressurized. |  | Vv Value
Step 5: Record initial gas temperature at actual condition. |  | Ta value
Step 6: Record the gauge pressure before depressurization. |  | Pa,1 value
Step 7: Record the gauge pressure after depressurization. |  | Pa,2 value
Step 8: Determine the vent gas volume from the blowdown event at the facility ID using Equation 5. |  | Calculate VBD
Facility ID | Blowdown Venting Volume, VBD (m3/month) | 2109.1368
| Description | Parameter | Manual Input | Units
SK BT XXXXXXX | Temperature At Standard Condition | Ts | 15 | °C
| Absolute Pressure At Standard Conditions | Ps | 101.325 | kPa (a)
| Total Physical Volume Of Equipment Chambers Between Isolation Valves Being Depressurized | Vv | 1000 | m³
| Initial Temperature Of Gas At Actual Conditions | Ta | 10 | °C
| Gauge Pressure At Actual Conditions In The Equipment System (kPa(a)) Prior To Depressurization | Pa,1 | 260 | kPa (g)
| Gauge Pressure At Actual Conditions In The Equipment System After Depressurization | Pa,2 | 50 | kPa (g)
Note on C35: "Y" for Yes: The operator can continue to calculate the vent volume at this vent source. "N" for No: The operator can conclude there is no venting occuring. No vent volume calculated for this vent source. CLICK ON THE NEXT TAB

## WellTesting,Completion,Workover
Well Testing, Completion, and Workover
Overview
Vent gas volumes associated with well testing, completions, and workovers must be measured, and reported as VENT on a monthly basis to Petrinex per facility, as per Directive PNG017 and Directive PNG032.
This definition can be found on Section 4.1.10 as per Guideline PNG035: Estimating Venting and Fugitive Emissions.
Follow the Step-by-Step Procedure and Fill in the Estimation Table below based on Well Testing, Completion, and Workover
Step 1: Enter the selected facility ID. |  |  |  |  | SK BT XXXXXXX |  | *Cells that are colored in Yellow are the only cells that need input.
Step 2: Enter the well completion ID. |  |  |  |  | SK WI 1XX/XX-XX-XXX-XXW300
Step 3: Identify if there is a well on site.
Step 4: Has the Facility ID determined the vent gas volume from well testing?
Step 5: Has the Facility ID determined the vent gas volume from the well completion?
Step 6: Has the Facility ID determined the vent gas volume from workover activity?
Step 7: Determine vent gas volumes from well testing, completion, or workovers. |  |  |  |  | Measured vent gas volume
Facility ID | Well Completion ID | Vent gas volume from well testing, completion or workovers (m3/month) | 10
Report Vent Gas volume for the oil well completion determined as VENT under the selected facility ID "Well Activity" on Petrinex.
|  | Description | Parameter | Manual Input | Unit
SK BT XXXXXXX | SK WI 1XX/XX-XX-XXX-XXW300 | Well testing | V | 10 | m3
Note on H12: "Y" for Yes: The operator determine a well is on site. "N" for No: The operator has not determined the well on site.
Note on H13: "Y" for Yes: The operator has concluded the vent volume is determine from well testing. "N" for No: The operator can conclude there is no venting occuring from the well testing source. CLICK ON THE NEXT TAB
Note on H14: "Y" for Yes: The operator can determine the vent volume was found from the well completion. "N" for No: The operator can conclude there is no venting occuring from the wel completion.
Note on H15: "Y" for Yes: The operator has concluded that vent volume is calculated from workover. "N" for No: The operator can conclude there is no venting occuring. No vent volume calculated for this vent source. CLICK ON THE NEXT TAB!
Note on D22: Type activity that resulted in gas venting from well: Well Testing, Well Completion, Well Workover

## WellVenting Liquid Unloading
Well Venting for Liquids Uploading
Overview
Wells tend to accumulate liquid over time which needs to be unloaded in order to resume normal production. In these situations, vent gas is either tied into sales lines, flared, or vented. When not metered or when estimation approaches discussed in Section 4 are not employed, Equation 11 can be used for monthly estimation of volume released for each subject well.
The well venting for liquids unloading is estimated using Equation 11, and reported per facility, per month as VENT on Petrinex. This formula can be found on Section 4.1.11 as per Guideline PNG035: Estimating Venting and Fugitive Emissions.
Follow the Step-by-Step Procedure and Fill in the Estimation Table below based on the Well venting for Liquids Unloading
Step 1: Enter the facility ID selected. |  | SK BT XXXXXXX | *Cells that are colored in Yellow are the only cells that need input. |  | Conversion Unit
Step 2: Enter the well completion ID. |  | SK WI 1XX/XX-XX-XXX-XXW300 |  |  | 1 kPa | 1000 | Pa
Step 3: Make sure that there is a well on site. |  | Mandatory |  |  | 1 m | 100 | cm
Step 4: Ensure that there is liquid unloading event occurring at the well level.
Step 5: Measure the well depth. |  | WD value
Step 6: Record shut-in pressure of the well. |  | Pshut-in value
Step 7: Measure the inside casing diameter. |  | Dt value
Step 8: Record the time the well was left open. |  | topen value
Step 9: Measure maximum production rate over 12 months from standard condition. |  | Qsfr value
Step 10: Determine the venting from the well for liquid unloading at the specified month using Equation 11. |  | Calculate VWLU
Facility ID | Well Completion ID | Well Venting For Liquids Unloading Volume, VWLU (m³/month) | 925.3905
|  | Description | Parameter | Manual Input | Units
SK BT XXXXXXX | SK WI 1XX/XX-XX-XXX-XXW300 | Production String Diameter | Dt | 22 | cm
|  | Well Depth | WD | 2000 | M
|  | Well Shut-In Pressure | Pshut-in | 1200 | kPa(g)
|  | Average Sales Flow Rate Of Gas Wells At Standard Condition | Qsfr | 50 | m³/hr
|  | Hours That Well Was Left Open | topen | 0.5 | hours
Note on C13: "Y" for Yes: The operator can continue to calculate the vent volume at this vent source. "N" for No: The operator can conclude there is no venting occuring. No vent volume calculated for this vent source. CLICK ON THE NEXT TAB
Note on E25: Enter applicable values below in order to calculate volume of gas vented during liquids unloading at standard conditions
Note on F25: Values already converted into correct units.

## Engine or Turbine Starts
Engine or Turbine Starts
Overview
Pneumatic starters are commonly used to start reciprocating engines or turbines. The starting gas requirement will vary based on the pressure of the start gas, the condition of the engine or turbine, the compressor or generator size being driven, number of starters installed, the start duration, ambient air temperature, oil viscosity, fuel type and design cranking speed. When engine or turbine start gas volume is not metered, estimation approaches discussed in Section 4 of the Guideline PNG035 should be used. If using a manufacturer-specified vent gas rate, Equation 12 can be used. Vent gas volume from engine and turbine must be reported per facility, per month as VENT in Petrinex. This equation can be found in Section 4.1.12 of Guideline PNG035: Estimating Venting and Fugitive Emissions.
NOTE: Different type of Engine/Turbine, manufacturer, and model shown below with the corresponding max natural gas consumption rate found in Table 12 for turbines and Table 13 for reciprocal engines of Guideline PNG035.
Follow the Step-by-Step Procedure and Fill in the Estimation Tables below based on the Engine or Turbine
Fill this estimation table is there is a TURBINE at the Facility selected
Step 1: Enter the facility ID selected. |  |  |  | SK BT XXXXXXX |  | *Cells that are colored in Yellow are the only cells that need input.
Step 2: Identify if there is a turbine on site.
Step 3: Identify the type manufacturer and model of the turbine(s). |  |  |  | Use Table 12 in Guideline PNG035 under "Turbine"
Conversion Unit
Step 4: Identify the manufacturer and model of the pneumatic starter for the turbine(s). |  |  |  | Use Table 12 in Guideline PNG035 under "Pneumatic starter" |  |  | 1 L/min = | 0.06 | m³/hr
Step 5: Identify the supply pressure of the turbine(s). |  |  |  | Use Table 12 in Guideline PNG035 under "Supply Pressure"
Step 6: Identify the max natural gas consumption rate for the turbine or engine type. |  |  |  | Use Table 12 in Guideline PNG035 under "Natural gas consumption rate"
Step 7: Measure the time the turbine was in use each time. |  |  |  | t value
Step 8: Determine vent gas volume from the turbine(s) at a facility ID. Equation 12. |  |  |  | Calculate V
Manual Input
Facility ID | Facility Subtype | Turbine |  |  | Pneumatic Starter |  | Supply Pressure (kPag) | Max Natural Gas Consumption Rate |  | Operation time, t (min) | Vent Gas Volume, V (m³/month)
|  | Type | Manufacturer | Model | Manufacturer | Model |  | m³/min | m³//hr
SK BT XXXXXXX |  | Turbine | Garrett | IE | Ingersoll Rand | TS999G | 621 | 47 | 2849 | 6 | 282
|  | Turbine | Solar Turbines | Saturn 20 | Tech Development | 56S | 1034 | 29 | 1725 | 9 | 261
|  | Turbine | [8 empty] | 0
Total Vent gas volume from Turbine at the Facility ID | [10 empty] | 543
Fill this estimation table is there is a RECIPROCATING ENGINE at the Facility selected
Step 1: Enter the facility ID selected. |  |  |  | SK BT XXXXXXX |  | *Cells that are colored in Yellow are the only cells that need input.
Step 2: Identify if the facility ID contains a reciprocating engine on site.
Step 3: Identify the type manufacturer and model of the engine(s). |  |  |  | Use Table 13 in Guideline PNG035under "Reciprocating engine"
Step 4: Identify the manufacturer and model of the pneumatic starter for the engine(s). |  |  |  | Use Table 13 in Guideline PNG035 under "Pneumatic starter"
Step 5: Identify the supply pressure of the engine(s). |  |  |  | Use Table 13 in Guideline PNG035 under "Supply Pressure"
Step 6: Identify the max natural gas consumption rate for the engine type. |  |  |  | Use Table 13 in Guideline PNG035 under "Natural gas consumption rate"
Step 7: Measure the engine was in use in each time. |  |  |  | t value
Step 8: Determine vent gas volume from the engine(s) at a facility ID. Equation 12. |  |  |  | Calculate V
Collected Data based on the Reciprocating Engine
Facility ID | Facility Subtype | Engine |  |  | Pneumatic Starter |  | Supply Pressure (kPag) | Max Natural Gas Consumption Rate |  | Operation Time, t (min) | Vent Gas Volume, V (m³/month)
|  | Type | Manufacturer | Model | Manufacturer | Model |  | m³/min | m³//hr
SK BT XXXXXXX |  | Engine | Waukesha | 7042G(SI/L) | Ingersoll Rand | SS815 | 1034 | 62 | 3726 | 5 | 310
|  | Engine | [8 empty] | 0
|  | Engine | [8 empty] | 0
Total Vent Gas Volume From Reciprocating Engine At The Facility ID | [10 empty] | 310
Note on F15: "Y" for Yes: The operator can continue to calculate the vent volume at this vent source. "N" for No: The operation can conclude there is no venting occurring. No vent volume calculated for this vent source. CLICK ON THE NEXT TAB
Note on L29: Operation time for each event.
Note on F42: "Y" for Yes: The operator can continue to calculate the vent volume at this vent source. "N" for No: The operator can conclude there is no venting occurring. No vent volume calculated for this vent source. CLICK ON THE NEXT TAB

## Fugitive Emissions
Fugitive Emission
Overview
Vent gas rates for fugitive emissions can be determined using one of the direct measurement methods, which include calibration bags, high flow sampler, tracer techniques or other commercially available quantifications methods. As an alternative, Table 16 can be used to estimate fugitive emission leak factors from leaks detected but not measured. If vent gas is from abnormal fugitive emission, it is commonly linked to hydrocarbon storage tanks. Fugitive emissions from leaking components may be identified though qualitative means (i.e. soaps test, OGI camera, and other) and can be estimated using Equation 12. Using equation 12, provides emission rate for leaking component (m³ vent gas/hour) based on time of duration of the leak (hours). Vent gas volumes from fugitive emissions can be estimated and must be reported as VENT in Petrinex per facility per month. This definition and estimation can be found in Section 4.1.14 as per Guideline PNG035: Estimating Venting and Fugitive Emissions.
For abnormal gas vent event, fugitive emissions may occur at the following equipment:
1. Unlit flares (ignitors and pilots)
2. Malfunctioning pneumatic instruments (See Pneumatic Instruments Worksheet, Table 4 and Table 5).
3. Conservation unit not operating when expected to be in operation (i.e. vapor recovery unit is not running)
4. Emissions from the equipment component located upstream of equipment that is actively controlling the vent gas.
As mentioned in Directive PNG017, the duration of the fugitive emission is determined from the date it was found to the date necessary repairs were made to eliminate the leak. If the repaired date is not within the current production month being reported in Petrinex, then the fugitive emission should be calculated to the last day of the reporting month. For example, if the fugitive emission was found on January 1st but not repaired until February 10th of the next month, then the duration of the fugitive emission is 31 days in January, while in February the duration of the fugitive emission would be 10 days.
Follow the Step-by-Step Procedure and Fill in the Estimation Tables below based on Fugitive Emissions
Step 1: Enter the selected facility ID. |  |  | SK BT XXXXXXX |  |  | *Cells that are colored in Yellow are the only cells that need input.
Step 2: Identify if the selected facility ID contains equipment involved with fugitive emissions on site.
Step 3: Identify the component/equipment type. |  |  | Use Table 16 under "component Type"
Step 4: Identify the type of serve the fugitive emission is detected in the equipment. This is based on the number of leaks found. |  |  | Use Table 16 under "services" depending if it is a process gas or light liquid.
Step 5: Enter the determined emission rate. |  |  | Use Table 16 under "Leaking component emission rate"
Step 6: Enter the date the fugitive emission was found. |  |  | Day-Month (ex: 15-Jan)
Step 7: Enter the date the fugitive emission was repaired. |  |  | Day-Month
Step 8: Record the time of the duration of the leak |  |  | t value
Step 9: Determine the vent gas volume form the fugitive emissions at the Facility ID in a month using Equation 12. |  |  | Calculate V |  |  | If there is more than one fugitive emissions from leaking components at a facility ID, then calculate the total fugitive emissions identified.
Facility ID | Component/Equipment type | Emission Rate, ER (m³/hr) | Date found | Date repaired | Duration of fugitive emissions, t (hours) | Fugitive Emissions, V (m³/month)
| Valve | 0.13875 | 2019-01-01 | 2019-01-15 | 15 | 2.0813
| Flange | 0.1161 | 2019-01-01 | 2019-01-15 | 15 | 1.7415
| Connector (other) | 0.036912 | 2019-01-01 | 2019-01-17 | 17 | 0.6275
| Open-ended line 2 | 0.079287 | 2019-01-01 | 2019-01-18 | 18 | 1.4272
| Pressure relief valve | 0.12743 | 2019-01-01 | 2019-02-10 | 31 | 3.9503
| Pump seal | 0.10477 | 2019-01-01 | 2019-02-10 | 31 | 3.2479
| Other 3 | 0.12743 | 2019-01-01 | 2019-02-10 | 31 | 3.9502
| Valve | 0.090614 | 2019-01-01 | 2019-01-15 | 15 | 1.3592
| Flange | 0.076455 | 2019-01-01 | 2019-01-15 | 15 | 1.1468
| Connector (other) | 0.028317 | 2019-01-01 | 2019-01-17 | 17 | 0.48139
| Open-ended line | 0.045307 | 2019-01-01 | 2019-01-18 | 18 | 0.81553
| Pump | 0.10477 | 2019-01-01 | 2019-02-10 | 31 | 3.2479
| Agitator seal | 0.10477 | 2019-01-01 | 2019-02-10 | 31 | 3.2479
| SCVF serious | 12.7083 | 2019-01-01 | 2019-02-10 | 31 | 393.9583
Total Fugitive Emissions Vented Gas at Facility ID | [5 empty] | 421.283
Note on F22: "Y" for Yes: The operator can continue to calculate the vent volume at this vent source. "N" for No: The operator can conclude there is no venting occuring. No vent volume calculated for this vent source. CLICK ON THE NEXT TAB
Note on B37: Data from Table 16: Vent gas rates for estimating equipment leaks at upstream oil and gas.