## FacilityLicenceInventory
Facility Licence Inventory Report Run Date: 2026-07-16
BA ID | Licensee Name | Surface Location | Latitude | Longitude | Facility Site ID | Licence # | Facility Type | Facility Infrastructure ID | Facility Infrastructure Status | Lease Size (Ha) | Field Office Area | RM | Retro Licence | Licence Status | Licence Issue Date | Built Date | Decommission Date | Oil Design Rate (m³/day) | Water Design Rate (m³/day) | Gas/ Associated Gas Design Rate (e³m³/day) | Sulphur Design Rate (tonnes/day) | Distance to Nearest Residence (m) | Distance to Nearest Public Facility (m) | H₂S Concentration (mol/Kmol) | EPZ (m) | NOx Emission (kg/h) | CO₂ Emissions (tonnes/day) | Sulphur Emission Rate (tonnes/day) | Max Flare Rate (e³m³/day) | Max Vent Rate (e³m³/day) | Source(s) of Vent | Gas Used As Lease Fuel (e³m³/day) | Gas Delivered to Market Injected (e³m³/day) | Total On-site Compressor Wattage (kW) | Exemptions | Condition | Approved Waste Streams
36116 | 102031850 SASKATCHEWAN LTD. | 03-22-050-22W3 | 53.32371700 | -109.14014900 | SK FS 00006088 | 7507 | Multi Well Oil Battery | SK FI 00007492 | Decommissioned | 2.13 | 1 | Frenchman Butte |  | ISSUED | 2013-10-17 | 2014-04-16 08:05 | 2022-11-15 13:56 | 80 | 1500 | 2 |  | 1500 | 1500
36116 | 102031850 SASKATCHEWAN LTD. | 03-22-050-22W3 | 53.32371700 | -109.14014900 | SK FS 00006088 | 7508 | Water Injection/Disposal Facility | SK FI 00007493 | Decommissioned | 2.13 | 1 | Frenchman Butte |  | ISSUED | 2013-10-17 | 2014-05-15 14:09 | 2022-11-15 13:56 | 80 | 1500 | 2 |  | 1500 | 1500
37238 | 102111392 SASKATCHEWAN LTD. | 04-16-004-21W2 | 49.29090700 | -104.78171600 | SK FS 00005776 | 6847 | Multi Well Oil Battery | SK FI 00007087 | Operating | 3.9 | 4 | The Gap |  | ISSUED | 2012-04-11 | 2013-02-08 13:58 |  | 300 | 300 | 10 |  | 10000 | 60000 | [5 empty] | 0.6 | [6 empty] | Build Lease Berm
36320 | 1179859 B.C. LTD. | 11-21-016-20W3 | 50.36325200 | -108.69938300 | SK FS 00006106 | 4292 | Multi Well Oil Battery | SK FI 00007514 | Operating | 2 | 3 | Pittville | Y | ISSUED | 2006-12-13 | 2006-12-13 |  |  |  | 0 |  | 0 | 0
36320 | 1179859 B.C. LTD. | 03-33-016-20W3 | 50.38470100 | -108.70114700 | SK FS 00006107 | 4293 | Water Injection/Disposal Facility | SK FI 00007515 | Operating | 2 | 3 | Pittville | Y | ISSUED | 2006-12-13 | 2006-12-13 |  |  |  | 0 |  | 0 | 0
36485 | 2194942 ALBERTA INC. | 01-17-026-26W3 | 51.21495300 | -109.58928500 | SK FS 00006212 | 8349 | Multi Well Oil Battery | SK FI 00007642 | Proposed | 3.24 | 2 | Chesterfield |  | CANCELLED | 2015-11-03 |  |  | 44.8 | 11.2 | 0.17 |  | 900 | 5100 |  |  | 0.25 | 3.93 |  |  | 0.17 | [5 empty] | Build Lease Berm
00840 | 274807 ALBERTA LTD. | 12-07-049-27W3 | 53.21512300 | -109.94988000 | SK FS 00000530 | 1071 | Multi Well Oil Battery | SK FI 00000689 | Decommissioned | 0 | 1 | Wilton | Y | ISSUED | 2006-12-13 | 2006-12-13 | 2009-02-25 12:38 |  |  | 0 |  | 0 | 0
04860 | 3075704 NOVA SCOTIA COMPANY | 07-02-007-11W2 | 49.52840800 | -103.39253400 | SK FS 00000865 | 5490 | Water Injection/Disposal Facility | SK FI 00001091 | Operating | 0 | 4 | Griffin | Y | ISSUED | 2006-12-13 | 2006-12-13 |  |  |  | 0 |  | 0 | 0
34690 | 5 STAR RESOURCES LTD. | 10-26-024-17W3 | 51.07559700 | -108.26992100 | SK FS 00005777 | 4684 | Water Injection/Disposal Facility | SK FI 00007088 | Operating | 0 | 2 | Lacadena | Y | ISSUED | 2006-12-13 | 2006-12-13 |  |  |  | 0 |  | 0 | 0
34690 | 5 STAR RESOURCES LTD. | 04-23-025-18W3 | 51.14083200 | -108.42013500 | SK FS 00005778 | 1018 | Multi Well Swabbing Oil Battery | SK FI 00007089 | Operating | 0 | 2 | Snipe Lake | Y | ISSUED | 2006-12-13 | 2006-12-13 |  |  |  | 0 |  | 0 | 0
06993 | 618555 SASKATCHEWAN LTD. | 11-03-001-32W1 | 49.00887900 | -101.68968200 | SK FS 00001529 | 1034 | Water Injection/Disposal Facility | SK FI 00001863 | Decommissioned | 1.21 | 4 | Mount Pleasant | Y | ISSUED | 2006-12-13 | 2006-12-13 | 2025-03-28 09:37 | 5 | 60 | 0.1 |  | 1000 | 1000 | [11 empty] | Legacy Facility Exemption Authorization: Exemption to standard condition #4-Approved. Spacing from the tanks to the well head is less than 50 metres. Spacing from the treater to the water tank is less than 25 metres. The facility was originally constructed in 1995.
06993 | 618555 SASKATCHEWAN LTD. | 11-03-001-32W1 | 49.00887900 | -101.68968200 | SK FS 00001529 | 6976 | Multi Well Oil Battery | SK FI 00001862 | Decommissioned | 1.21 | 4 | Mount Pleasant |  | ISSUED | 2012-08-29 | 2013-02-05 08:36 | 2025-03-25 16:30 | 5 | 60 | 0.1 |  | 1000 | 1000 | [11 empty] | Legacy Facility Exemption Authorization: Exemption to standard condition #4-Approved. Spacing from the tanks to the well head is less than 50 metres. Spacing from the treater to the water tank is less than 25 metres. The facility was originally constructed in 1995.
06993 | 618555 SASKATCHEWAN LTD. | 03-23-002-33W1 | 49.13297100 | -101.79977700 | SK FS 00001530 | 1035 | Multi Well Oil Battery | SK FI 00001864 | Decommissioned | 0 | 4 | Mount Pleasant | Y | ISSUED | 2006-12-13 | 2006-12-13 | 2025-03-26 10:43 |  |  | 0 |  | 0 | 0
06993 | 618555 SASKATCHEWAN LTD. | 12-10-004-33W1 | 49.29028700 | -101.86484500 | SK FS 00001531 | 1036 | Water Injection/Disposal Facility | SK FI 00001865 | Decommissioned | 0 | 4 | Reciprocity | Y | ISSUED | 2006-12-13 | 2006-12-13 | 2025-03-26 11:24 |  |  | 0 |  | 0 | 0
38375 | 7 ENERGY LTD. | 07-34-030-23W3 | 51.61107100 | -109.15441800 | SK FS 00006342 | 213379 | Water Injection/Disposal Facility | SK FI 00007805 | Operating | 1.72 | 2 | Kindersley |  | ISSUED | 2021-11-15 | 2021-11-15 |  | 0 | 100 | 0 | 0 | 1600 | 15000 | 0 |  | 0 | 0 |  | 0 | 0 |  | 0 | 0 |  |  | Report Construction Complete
38375 | 7 ENERGY LTD. | 13-35-030-23W3 | 51.61796500 | -109.14362400 | SK FS 00000845 | 6511 | Multi Well Oil Battery | SK FI 00001069 | Operating | 0.81 | 2 | Kindersley |  | ISSUED | 2010-05-20 | 2010-05-20 16:12 |  | 150 | 100 | 75 |  | 500 | 11700 | 0.15 | [5 empty] | 0.5
38375 | 7 ENERGY LTD. | 14-04-027-24W3 | 51.28277400 | -109.32512800 | SK FS 00006321 | 207317 | Water Injection/Disposal Facility | SK FI 00007780 | Operating | 1.38 | 2 | Newcombe |  | ISSUED | 2021-10-01 | 2021-10-16 |  | 0 | 75 | 0 | 0 | 1000 | 15000 | 0 |  | 0 | 0 |  | 0 | 0 |  | 0 | 0 |  |  | Report Construction Complete
40052 | A & A OIL CO. LTD. | 01-05-006-15W2 | 49.43728200 | -103.98240200 | SK FS 00001069 | 5772 | Water Injection/Disposal Facility | SK FI 00001334 | Operating | 0 | 4 | Lomond | Y | ISSUED | 2006-12-13 | 2006-12-13 |  |  |  | 0 |  | 0 | 0
35055 | A-1 DRILLING CORPORATION | 12-36-014-01W2 | 50.21602700 | -102.02618100 | SK FS 00005847 | 2679 | Water Injection/Disposal Facility | SK FI 00007171 | Decommissioned | 0 | 4 | Silverwood | Y | ISSUED | 2006-12-13 | 2006-12-13 | 2023-10-30 13:37 |  |  | 0 |  | 0 | 0
35547 | ABBEY RESOURCES CORP. | 12-26-021-20W3 | 50.81277100 | -108.68064400 | SK FS 00005923 | 3049 | Gas Compression Facility | SK FI 00007277 | Operating | 1 | 3 | Miry Creek | Y | ISSUED | 2006-12-13 | 2006-12-13 |  |  |  | 0 |  | 0 | 0
35547 | ABBEY RESOURCES CORP. | 13-26-021-20W3 | 50.81692100 | -108.68056300 | SK FS 00005932 | 3400 | Gas Compression Facility | SK FI 00007287 | Operating | 0 | 3 | Miry Creek | Y | ISSUED | 2006-12-13 | 2006-12-13 |  |  |  | 0 |  | 0 | 0
35547 | ABBEY RESOURCES CORP. | 13-18-022-20W3 | 50.87787100 | -108.77082400 | SK FS 00005924 | 3051 | Gas Compression Facility | SK FI 00007278 | Operating | 1 | 3 | Miry Creek | Y | ISSUED | 2006-12-13 | 2006-12-13 |  |  |  | 0 |  | 0 | 0
35547 | ABBEY RESOURCES CORP. | 04-28-021-22W3 | 50.80594400 | -109.00408300 | SK FS 00005925 | 3052 | Gas Compression Facility | SK FI 00007279 | Operating | 0 | 3 | Clinworth | Y | ISSUED | 2006-12-13 | 2006-12-13 |  |  |  | 0 |  | 0 | 0
35547 | ABBEY RESOURCES CORP. | 03-02-023-16W3 | 50.92280800 | -108.13315800 | SK FS 00005927 | 3275 | Gas Compression Facility | SK FI 00007281 | Operating | 0 | 3 | Lacadena | Y | ISSUED | 2006-12-13 | 2006-12-13 |  |  |  | 0 |  | 0 | 0
35547 | ABBEY RESOURCES CORP. | 14-36-020-17W3 | 50.74529000 | -108.23505300 | SK FS 00005929 | 3299 | Gas Compression Facility | SK FI 00007283 | Operating | 0 | 3 | Lacadena | Y | ISSUED | 2006-12-13 | 2006-12-13 |  |  |  | 0 |  | 0 | 0
35547 | ABBEY RESOURCES CORP. | 01-19-022-17W3 | 50.87877900 | -108.33884000 | SK FS 00005920 | 3300 | Gas Compression Facility | SK FI 00007284 | Operating | 1.5 | 3 | Lacadena | Y | ISSUED | 2006-12-13 | 2006-12-13 |  |  | 720 | 0 |  | 1300 | 8500 |  |  | 8.14 | 37.17
35547 | ABBEY RESOURCES CORP. | 01-19-022-17W3 | 50.87877900 | -108.33884000 | SK FS 00005920 | 7580 | Water Injection/Disposal Facility | SK FI 00007274 | Operating | 1.5 | 3 | Lacadena | Y | ISSUED | 2013-12-02 | 2013-12-02 09:39 |  |  | 720 | 0 |  | 1300 | 8500 |  |  | 8.14 | 37.17
35547 | ABBEY RESOURCES CORP. | 14-24-021-18W3 | 50.80424800 | -108.37049800 | SK FS 00005928 | 3322 | Gas Compression Facility | SK FI 00007282 | Operating | 0 | 3 | Lacadena | Y | ISSUED | 2006-12-13 | 2006-12-13 |  |  |  | 0 |  | 0 | 0 | [10 empty] | 1215
35547 | ABBEY RESOURCES CORP. | 05-18-022-18W3 | 50.86912000 | -108.49270000 | SK FS 00005937 | 6031 | Gas Compression Facility | SK FI 00007292 | Operating | 1.21 | 3 | Miry Creek |  | ISSUED | 2007-12-04 | 2008-04-07 13:31 |  |  | 20 | 283 |  | 2400 | 14000 |  |  | 3.62 | 9.09 | [6 empty] | 1603.6 |  | Build Lease Berm
35547 | ABBEY RESOURCES CORP. | 04-10-023-18W3 | 50.93647200 | -108.44354000 | SK FS 00005926 | 3035 | Gas Compression Facility | SK FI 00007280 | Operating | 1 | 3 | Lacadena | Y | ISSUED | 2006-12-13 | 2006-12-13 |  |  |  | 0 |  | 0 | 0
35547 | ABBEY RESOURCES CORP. | 16-33-023-18W3 | 51.00764000 | -108.44922900 | SK FS 00005933 | 5951 | Multi Well Oil Battery | SK FI 00007288 | Operating | 0 | 2 | Lacadena | Y | ISSUED | 2007-01-05 | 2007-01-05 08:19 |  |  |  | 0 |  | 0 | 0
35547 | ABBEY RESOURCES CORP. | 14-36-020-19W3 | 50.74546000 | -108.51320200 | SK FS 00005930 | 3397 | Gas Compression Facility | SK FI 00007285 | Operating | 2 | 3 | Miry Creek | Y | ISSUED | 2006-12-13 | 2006-12-13 |  |  |  | 0 |  | 0 | 0
35547 | ABBEY RESOURCES CORP. | 14-36-020-19W3 | 50.74546000 | -108.51320200 | SK FS 00005919 | 8132 | Waste Plant/Reclaimer/Skim Oil | SK FI 00007272 | Operating | 2.07 | 3 | Miry Creek |  | ISSUED | 2015-03-12 | 2015-03-12 08:16 |  |  | 960 |  |  | 2320 | 7800 | [12 empty] | Submit Annual Waste Management Report Manual Facility Site Obligation
35547 | ABBEY RESOURCES CORP. | 14-36-020-19W3 | 50.74546000 | -108.51320200 | SK FS 00005919 | 8133 | Water Injection/Disposal Facility | SK FI 00007273 | Operating | 2.07 | 3 | Miry Creek |  | ISSUED | 2015-03-12 | 2015-03-12 08:19 |  |  | 960 |  |  | 2320 | 7800 | [12 empty] | Submit Annual Waste Management Report Manual Facility Site Obligation
35547 | ABBEY RESOURCES CORP. | 01-22-021-19W3 | 50.79103600 | -108.54868600 | SK FS 00005934 | 5888 | Multi Well Gas Battery | SK FI 00007289 | Operating | 0 | 3 | Miry Creek | Y | ISSUED | 2006-12-13 | 2006-12-13 |  |  |  | 0 |  | 0 | 0
35547 | ABBEY RESOURCES CORP. | 11-24-021-19W3 | 50.79931800 | -108.51287800 | SK FS 00005931 | 3398 | Gas Compression Facility | SK FI 00007286 | Operating | 2 | 3 | Miry Creek | Y | ISSUED | 2006-12-13 | 2006-12-13 |  |  |  | 0 |  | 0 | 0
35547 | ABBEY RESOURCES CORP. | 16-24-021-19W3 | 50.80401500 | -108.49948000 | SK FS 00005921 | 3043 | Gas Compression Facility | SK FI 00007275 | Operating | 1 | 3 | Miry Creek | Y | ISSUED | 2006-12-13 | 2006-12-13 |  |  |  | 0 |  | 0 | 0
35547 | ABBEY RESOURCES CORP. | 08-18-021-19W3 | 50.77934300 | -108.61487500 | SK FS 00005935 | 5889 | Multi Well Gas Battery | SK FI 00007290 | Operating | 0 | 3 | Miry Creek | Y | ISSUED | 2006-12-13 | 2006-12-13 |  |  |  | 0 |  | 0 | 0
35547 | ABBEY RESOURCES CORP. | 14-29-021-19W3 | 50.81911600 | -108.60414200 | SK FS 00005938 | 6267 | Gas Compression Facility | SK FI 00007293 | Operating | 1.68 | 3 | Miry Creek |  | ISSUED | 2008-10-30 | 2009-03-11 14:11 |  |  |  | 62 |  | 1520 | 501 |  |  | 2.17 | 3.72 | [6 empty] | 213
35547 | ABBEY RESOURCES CORP. | 16-29-021-19W3 | 50.81792700 | -108.59213400 | SK FS 00005936 | 5917 | Gas Compression Facility | SK FI 00007291 | Operating | 1.68 | 3 | Miry Creek | Y | ISSUED | 2006-12-13 | 2006-12-13 |  |  | 17.17 | 509 |  | 1100 | 13600 |  |  | 9.01 | 14.26 | [6 empty] | 2865
35547 | ABBEY RESOURCES CORP. | 13-21-023-19W3 | 50.97806300 | -108.60662500 | SK FS 00005922 | 3045 | Gas Compression Facility | SK FI 00007276 | Operating | 1 | 3 | Snipe Lake | Y | ISSUED | 2006-12-13 | 2006-12-13 |  |  |  | 0 |  | 0 | 0
09061 | ACCLAIM ENERGY PARTNERSHIP | 12-12-005-34W1 | 49.37646700 | -101.95445300 | SK FS 00001562 | 5788 | Water Injection/Disposal Facility | SK FI 00001900 | Operating | 0 | 4 | Reciprocity | Y | ISSUED | 2006-12-13 | 2006-12-13 |  |  |  | 0 |  | 0 | 0
36048 | AGRIUM POTASH LTD. | 03-21-035-08W3 | 52.01487100 | -107.08955900 | SK FS 00006079 | 1323 | Water Injection/Disposal Facility | SK FI 00007477 | Operating | 0 | 2 | Vanscoy | Y | ISSUED | 2006-12-13 | 2006-12-13 |  |  |  | 0 |  | 0 | 0
00636 | ALDON OILS LTD. | 13-06-007-33W1 | 49.54323300 | -101.95941400 | SK FS 00006839 | 352245 | Multi Well Oil Battery | SK FI 00008285 | Operating | 0.5 | 4 | Antler |  | ISSUED | 2024-11-14 | 2024-11-22 |  | 100 | 200 | 3 | 1 | 700 | 6900 | 19 | 320 | 0.37 | 0.05 | 0.07 | 2.4 | 0 |  | 0.6 | 0 | 0.45 | Created on Approval of Facility Licence | Report Construction Complete Build Lease Berm
00636 | ALDON OILS LTD. | 13-06-007-33W1 | 49.54323300 | -101.95941400 | SK FS 00006839 | 352246 | Water Injection/Disposal Facility | SK FI 00008286 | Operating | 0.5 | 4 | Antler |  | ISSUED | 2024-11-14 | 2024-11-22 |  | 100 | 200 | 3 | 1 | 700 | 6900 | 19 | 320 | 0.37 | 0.05 | 0.07 | 2.4 | 0 |  | 0.6 | 0 | 0.45 | Created on Approval of Facility Licence | Report Construction Complete Build Lease Berm
00636 | ALDON OILS LTD. | 01-35-007-01W2 | 49.59637100 | -102.03075900 | SK FS 00000516 | 7477 | Multi Well Oil Battery | SK FI 00000670 | Operating | 1.34 | 4 | Moose Mountain |  | ISSUED | 2013-10-03 | 2013-12-18 14:26 |  | 110 | 250 | 6 |  | 1500 | 3500 | 10 |  |  |  |  | 6 | [6 empty] | Build Lease Berm
00636 | ALDON OILS LTD. | 01-35-007-01W2 | 49.59637100 | -102.03075900 | SK FS 00000516 | 7478 | Water Injection/Disposal Facility | SK FI 00000671 | Operating | 1.34 | 4 | Moose Mountain |  | ISSUED | 2013-10-03 | 2013-12-18 14:28 |  | 110 | 250 | 6 |  | 1500 | 3500 | 10 |  |  |  |  | 6 | [6 empty] | Build Lease Berm
00636 | ALDON OILS LTD. | 13-01-005-11W2 | 49.36179900 | -103.37239600 | SK FS 00000484 | 5944 | Multi Well Oil Battery | SK FI 00000619 | Operating | 1.33 | 4 | Cymri | Y | ISSUED | 2006-12-13 | 2006-12-13 |  |  | 1 | 0 |  | 600 | 1000
00636 | ALDON OILS LTD. | 13-01-005-11W2 | 49.36179900 | -103.37239600 | SK FS 00000484 | 7144 | Water Injection/Disposal Facility | SK FI 00000667 | Operating | 1.33 | 4 | Cymri | Y | ISSUED | 2012-12-24 | 2012-12-24 13:29 |  |  | 1 | 0 |  | 600 | 1000
00636 | ALDON OILS LTD. | 11-31-005-11W2 | 49.43039100 | -103.47672600 | SK FS 00000504 | 1334 | Multi Well Oil Battery | SK FI 00000648 | Operating | 2 | 4 | Cymri | Y | ISSUED | 2006-12-13 | 2006-12-13 |  |  |  | 0 |  | 0 | 0
00636 | ALDON OILS LTD. | 11-31-005-11W2 | 49.43039100 | -103.47672600 | SK FS 00000504 | 1336 | Water Injection/Disposal Facility | SK FI 00000649 | Operating | 2 | 4 | Cymri | Y | ISSUED | 2006-12-13 | 2006-12-13 |  |  |  | 0 |  | 0 | 0
00636 | ALDON OILS LTD. | 04-31-005-11W2 | 49.42331200 | -103.48235800 | SK FS 00000490 | 5350 | Multi Well Oil Battery | SK FI 00000625 | Proposed | 0 | 4 | Cymri | Y | CANCELLED | 2006-12-13 |  |  |  |  | 0 |  | 0 | 0
00636 | ALDON OILS LTD. | 09-31-005-11W2 | 49.42930700 | -103.46778500 | SK FS 00000503 | 1333 | Water Injection/Disposal Facility | SK FI 00000647 | Decommissioned | 2 | 4 | Cymri | Y | ISSUED | 2006-12-13 | 2006-12-13 | 2023-05-31 14:18 |  |  | 0 |  | 0 | 0
00636 | ALDON OILS LTD. | 05-14-005-11W2 | 49.38291000 | -103.39519000 | SK FS 00000514 | 7140 | Multi Well Oil Battery | SK FI 00000666 | Decommissioned | 2.02 | 4 | Cymri |  | ISSUED | 2012-12-24 | 2013-02-14 08:13 | 2023-05-31 08:43 | 60 | 60 | 1.3 |  | 600 | 1600 |  |  | 0.15 | 1.1 |  | 1.3 | [6 empty] | Build Lease Berm
00636 | ALDON OILS LTD. | 03-05-005-11W2 | 49.35036900 | -103.45530500 | SK FS 00000502 | 1332 | Multi Well Oil Battery | SK FI 00000646 | Operating | 1.43 | 4 | Cymri | Y | ISSUED | 2006-12-13 | 2006-12-13 |  | 200 | 1000 | 5 |  | 600 | 1000 | 2.8 |  | 0.3 | 3.3
00636 | ALDON OILS LTD. | 03-05-005-11W2 | 49.35036900 | -103.45530500 | SK FS 00000502 | 6894 | Water Injection/Disposal Facility | SK FI 00000663 | Operating | 1.43 | 4 | Cymri | Y | ISSUED | 2012-06-15 | 2012-06-15 11:25 |  | 200 | 1000 | 5 |  | 600 | 1000 | 2.8 |  | 0.3 | 3.3
00636 | ALDON OILS LTD. | 01-19-004-12W2 | 49.30593200 | -103.60152100 | SK FS 00000482 | 6008 | Water Injection/Disposal Facility | SK FI 00000617 | Operating | 1.5 | 4 | Cymri | Y | ISSUED | 2007-06-26 | 2007-06-26 09:43 |  | 0 |  | 0 |  | 0 | 0
00636 | ALDON OILS LTD. | 01-19-004-12W2 | 49.30593200 | -103.60152100 | SK FS 00000482 | 6027 | Multi Well Oil Battery | SK FI 00000616 | Operating | 1.5 | 4 | Cymri | Y | ISSUED | 2007-10-31 | 2007-10-31 14:58 |  | 0 |  | 0 |  | 0 | 0
00636 | ALDON OILS LTD. | 01-36-005-12W2 | 49.42097200 | -103.48696000 | SK FS 00000486 | 5372 | Multi Well Oil Battery | SK FI 00000621 | Operating | 0 | 4 | Cymri | Y | ISSUED | 2006-12-13 | 2006-12-13 |  |  |  | 0 |  | 0 | 0
00636 | ALDON OILS LTD. | 02-19-005-14W2 | 49.39341100 | -103.87482300 | SK FS 00000513 | 7037 | Injection/Production Satellite | SK FI 00000665 | Operating | 1 | 4 | Lomond |  | ISSUED | 2012-10-10 | 2012-10-10 13:10 |  | 42.78 | 106.24 | 0.15 | 1.05 | 1250 | 2000 | 100
00636 | ALDON OILS LTD. | 01-30-006-14W2 | 49.49570700 | -103.87121800 | SK FS 00000508 | 1351 | Water Injection/Disposal Facility | SK FI 00000657 | Operating | 2 | 4 | Lomond | Y | ISSUED | 2006-12-13 | 2006-12-13 |  |  |  | 0 |  | 0 | 0
00636 | ALDON OILS LTD. | 03-30-006-14W2 | 49.49662600 | -103.88202300 | SK FS 00000492 | 5257 | Multi Well Oil Battery | SK FI 00000628 | Operating | 0 | 4 | Lomond | Y | ISSUED | 2006-12-13 | 2006-12-13 |  |  |  | 0 |  | 0 | 0
00636 | ALDON OILS LTD. | 10-21-006-14W2 | 49.48823100 | -103.83095100 | SK FS 00000491 | 1347 | Water Injection/Disposal Facility | SK FI 00000654 | Operating | 2 | 4 | Lomond | Y | ISSUED | 2006-12-13 | 2006-12-13 |  |  |  | 0 |  | 0 | 0
00636 | ALDON OILS LTD. | 10-21-006-14W2 | 49.48823100 | -103.83095100 | SK FS 00000491 | 5285 | Multi Well Oil Battery | SK FI 00000627 | Operating | 2 | 4 | Lomond | Y | ISSUED | 2006-12-13 | 2006-12-13 |  |  |  | 0 |  | 0 | 0
00636 | ALDON OILS LTD. | 10-22-006-14W2 | 49.48821700 | -103.80900100 | SK FS 00000507 | 1348 | Multi Well Oil Battery | SK FI 00000655 | Operating | 1 | 4 | Lomond | Y | ISSUED | 2006-12-13 | 2006-12-13 |  |  |  | 0 |  | 0 | 0
00636 | ALDON OILS LTD. | 10-22-006-14W2 | 49.48821700 | -103.80900100 | SK FS 00000507 | 1350 | Water Injection/Disposal Facility | SK FI 00000656 | Operating | 1 | 4 | Lomond | Y | ISSUED | 2006-12-13 | 2006-12-13 |  |  |  | 0 |  | 0 | 0
00636 | ALDON OILS LTD. | 01-03-006-14W2 | 49.43857100 | -103.80151600 | SK FS 00000505 | 1341 | Water Injection/Disposal Facility | SK FI 00000650 | Operating | 1 | 4 | Lomond | Y | ISSUED | 2006-12-13 | 2006-12-13 |  |  |  | 0 |  | 0 | 0
00636 | ALDON OILS LTD. | 01-03-006-14W2 | 49.43857100 | -103.80151600 | SK FS 00000505 | 1342 | Multi Well Oil Battery | SK FI 00000651 | Operating | 1 | 4 | Lomond | Y | ISSUED | 2006-12-13 | 2006-12-13 |  |  |  | 0 |  | 0 | 0
00636 | ALDON OILS LTD. | 06-17-006-14W2 | 49.46973300 | -103.85960000 | SK FS 00000506 | 1344 | Multi Well Oil Battery | SK FI 00000652 | Operating | 2 | 4 | Lomond | Y | ISSUED | 2006-12-13 | 2006-12-13 |  |  |  | 0 |  | 0 | 0
00636 | ALDON OILS LTD. | 06-17-006-14W2 | 49.46973300 | -103.85960000 | SK FS 00000506 | 1346 | Water Injection/Disposal Facility | SK FI 00000653 | Operating | 2 | 4 | Lomond | Y | ISSUED | 2006-12-13 | 2006-12-13 |  |  |  | 0 |  | 0 | 0
00636 | ALDON OILS LTD. | 12-32-005-15W2 | 49.42889200 | -103.99763800 | SK FS 00000517 | 7871 | Injection/Production Satellite | SK FI 00000673 | Operating | 1.21 | 4 | Lomond |  | ISSUED | 2014-08-08 | 2014-08-08 08:37 |  | 3.2 | 104 | 0.05 | 0.01 | 2000 | 2000 | 111
00636 | ALDON OILS LTD. | 03-32-005-15W2 | 49.42308100 | -103.99310600 | SK FS 00000519 | 8169 | Injection/Production Satellite | SK FI 00000675 | Operating | 1.21 | 4 | Lomond |  | ISSUED | 2015-04-30 | 2015-04-30 15:06 |  | 4.8 | 112.5 | 0.15 | 0.02 | 2000 | 2000 | 111
00636 | ALDON OILS LTD. | 05-33-005-15W2 | 49.42683300 | -103.97702800 | SK FS 00000498 | 2897 | Injection/Production Satellite | SK FI 00000640 | Operating | 0 | 4 | Lomond | Y | ISSUED | 2006-12-13 | 2006-12-13 |  |  |  | 0 |  | 0 | 0
00636 | ALDON OILS LTD. | 04-24-005-15W2 | 49.39436100 | -103.90977900 | SK FS 00000496 | 2891 | Water Injection/Disposal Facility | SK FI 00000634 | Operating | 2 | 4 | Lomond | Y | ISSUED | 2006-12-13 | 2006-12-13 |  |  |  | 0 |  | 0 | 0
00636 | ALDON OILS LTD. | 04-24-005-15W2 | 49.39436100 | -103.90977900 | SK FS 00000496 | 2892 | Injection/Production Satellite | SK FI 00000635 | Operating | 2 | 4 | Lomond | Y | ISSUED | 2006-12-13 | 2006-12-13 |  |  |  | 0 |  | 0 | 0
00636 | ALDON OILS LTD. | 04-24-005-15W2 | 49.39436100 | -103.90977900 | SK FS 00000496 | 2893 | Multi Well Oil Battery | SK FI 00000636 | Operating | 2 | 4 | Lomond | Y | ISSUED | 2006-12-13 | 2006-12-13 |  |  |  | 0 |  | 0 | 0
00636 | ALDON OILS LTD. | 04-25-005-15W2 | 49.40768600 | -103.90948300 | SK FS 00000480 | 5852 | Waste Plant/Reclaimer/Skim Oil | SK FI 00000614 | Operating | 0 | 4 | Lomond | Y | ISSUED | 2006-12-13 | 2006-12-13 |  |  |  | 0 |  | 0 | 0
00636 | ALDON OILS LTD. | 15-29-005-15W2 | 49.41855500 | -103.98737100 | SK FS 00000497 | 2894 | Injection/Production Satellite | SK FI 00000637 | Operating | 1 | 4 | Lomond | Y | ISSUED | 2006-12-13 | 2006-12-13 |  |  |  | 0 |  | 0 | 0
00636 | ALDON OILS LTD. | 15-29-005-15W2 | 49.41855500 | -103.98737100 | SK FS 00000497 | 2895 | Multi Well Oil Battery | SK FI 00000638 | Operating | 1 | 4 | Lomond | Y | ISSUED | 2006-12-13 | 2006-12-13 |  |  |  | 0 |  | 0 | 0
00636 | ALDON OILS LTD. | 15-29-005-15W2 | 49.41855500 | -103.98737100 | SK FS 00000497 | 2896 | Water Injection/Disposal Facility | SK FI 00000639 | Operating | 1 | 4 | Lomond | Y | ISSUED | 2006-12-13 | 2006-12-13 |  |  |  | 0 |  | 0 | 0
00636 | ALDON OILS LTD. | 01-11-006-16W2 | 49.45136000 | -104.04948000 | SK FS 00000509 | 1352 | Multi Well Oil Battery | SK FI 00000658 | Operating | 1 | 4 | Laurier | Y | ISSUED | 2006-12-13 | 2006-12-13 |  |  |  | 0 |  | 0 | 0
00636 | ALDON OILS LTD. | 01-22-005-07W2 | 49.39260100 | -102.86009600 | SK FS 00000515 | 7356 | Multi Well Oil Battery | SK FI 00000668 | Operating | 2 | 4 | Benson |  | ISSUED | 2013-07-25 | 2013-08-20 11:25 |  | 150 | 150 | 1.65 |  | 300 | 1600 |  |  | 0.19 | 1.77 |  | 0.1
00636 | ALDON OILS LTD. | 01-22-005-07W2 | 49.39260100 | -102.86009600 | SK FS 00000515 | 7357 | Water Injection/Disposal Facility | SK FI 00000669 | Operating | 2 | 4 | Benson |  | ISSUED | 2013-07-25 | 2015-10-26 15:23 |  | 150 | 150 | 1.65 |  | 300 | 1600 |  |  | 0.19 | 1.77 |  | 0.1
00636 | ALDON OILS LTD. | 11-04-005-07W2 | 49.35792300 | -102.89719900 | SK FS 00004766 | 3887 | Water Injection/Disposal Facility | SK FI 00005812 | Operating | 0 | 4 | Benson | Y | ISSUED | 2006-12-13 | 2006-12-13 |  |  |  | 0 |  | 0 | 0
00636 | ALDON OILS LTD. | 07-04-005-07W2 | 49.35228700 | -102.88680800 | SK FS 00004765 | 3886 | Multi Well Oil Battery | SK FI 00005811 | Operating | 3 | 4 | Benson | Y | ISSUED | 2006-12-13 | 2006-12-13 |  |  |  | 0 |  | 0 | 0
00636 | ALDON OILS LTD. | 13-25-005-07W2 | 49.42074800 | -102.83457800 | SK FS 00000522 | 8722 | Multi Well Oil Battery | SK FI 00000680 | Operating | 1.44 | 4 | Benson |  | ISSUED | 2018-02-27 | 2018-05-09 11:06 |  | 50 | 500 | 0.85 |  | 1000 | 1000 | 18.8 |  | 0.3 | 3.3 |  | 0.8 | [6 empty] | Build Lease Berm
00636 | ALDON OILS LTD. | 13-25-005-07W2 | 49.42074800 | -102.83457800 | SK FS 00000522 | 8723 | Water Injection/Disposal Facility | SK FI 00000681 | Operating | 1.44 | 4 | Benson |  | ISSUED | 2018-02-27 | 2018-05-09 11:11 |  | 50 | 500 | 0.85 |  | 1000 | 1000 | 18.8 |  | 0.3 | 3.3 |  | 0.8 | [6 empty] | Build Lease Berm
00636 | ALDON OILS LTD. | 11-26-005-07W2 | 49.41552900 | -102.85096500 | SK FS 00000485 | 5954 | Multi Well Oil Battery | SK FI 00000620 | Decommissioned | 0 | 4 | Benson | Y | ISSUED | 2007-01-05 | 2007-01-05 08:28 | 2023-05-31 08:56 |  |  | 0 |  | 0 | 0
00636 | ALDON OILS LTD. | 09-02-006-07W2 | 49.44496400 | -102.83863900 | SK FS 00000500 | 1326 | Multi Well Oil Battery | SK FI 00000642 | Operating | 2 | 4 | Benson | Y | ISSUED | 2006-12-13 | 2006-12-13 |  |  |  | 0 |  | 0 | 0
00636 | ALDON OILS LTD. | 09-02-006-07W2 | 49.44496400 | -102.83863900 | SK FS 00000500 | 1327 | Water Injection/Disposal Facility | SK FI 00000643 | Operating | 2 | 4 | Benson | Y | ISSUED | 2006-12-13 | 2006-12-13 |  |  |  | 0 |  | 0 | 0
00636 | ALDON OILS LTD. | 04-27-004-08W2 | 49.32039100 | -103.01420700 | SK FS 00000512 | 344385 | Water Injection/Disposal Facility | SK FI 00008259 | Operating | 0.5 | 4 | Benson |  | ISSUED | 2024-09-13 | 2024-11-14 |  | 150 | 150 | 1.65 | 0 | 800 | 1600 | 0 |  | 0.3 | 3.3 |  | 2 | 0.05 |  | 0.03 | 0 |  |  | Report Construction Complete Build Lease Berm
00636 | ALDON OILS LTD. | 04-27-004-08W2 | 49.32039100 | -103.01420700 | SK FS 00000512 | 7024 | Multi Well Oil Battery | SK FI 00000664 | Operating | 0.5 | 4 | Benson |  | ISSUED | 2012-10-04 | 2013-02-08 11:38 |  | 150 | 150 | 1.65 | 0 | 800 | 1600 | 0 |  | 0.3 | 3.3 |  | 2 | 0.05 |  | 0.03 | 0 |  |  | Build Lease Berm
00636 | ALDON OILS LTD. | 15-23-005-08W2 | 49.40445700 | -102.97909000 | SK FS 00000494 | 3087 | Water Injection/Disposal Facility | SK FI 00000630 | Operating | 1 | 4 | Benson | Y | ISSUED | 2006-12-13 | 2006-12-13 |  |  |  | 0 |  | 0 | 0
00636 | ALDON OILS LTD. | 13-24-005-08W2 | 49.40466500 | -102.96687000 | SK FS 00000495 | 3088 | Multi Well Oil Battery | SK FI 00000631 | Operating | 1 | 4 | Benson | Y | ISSUED | 2006-12-13 | 2006-12-13 |  |  |  | 0 |  | 0 | 0
00636 | ALDON OILS LTD. | 14-08-005-08W2 | 49.37631900 | -103.05109700 | SK FS 00000518 | 7746 | Multi Well Oil Battery | SK FI 00000674 | Operating | 1.92 | 4 | Benson |  | ISSUED | 2014-02-24 | 2014-12-30 07:55 |  | 20 | 130 | 0.7 |  | 600 | 600 | 0.01 |  |  |  |  | 0.3 | [5 empty] | Legacy Facility Exemption Authorization: Exemption to standard condition # 7 - Approved. The facility will be located within 75 metres of a buried SaskTel cable. Aldon Oils Ltd. has obtained a crossing agreement with SaskTel. Exemption to standard condition # 7 - Approved. The facility will be located within 75 metres of an Enbridge Pipelines (Saskatchewan) Inc. pipeline. Aldon Oils has obtained a proximity agreement from Enbridge. | Build Lease Berm
00636 | ALDON OILS LTD. | 04-35-004-09W2 | 49.33739700 | -103.12632200 | SK FS 00000520 | 8151 | Multi Well Oil Battery | SK FI 00000676 | Operating | 1.44 | 4 | Benson |  | ISSUED | 2015-04-09 | 2015-07-28 14:12 |  | 15 | 100 | 0.45 |  | 1000 | 1000 | 4.2 |  | 0.3 | 3.3 |  | 0.35 | [5 empty] | Legacy Facility Exemption Authorization: Exemption to standard condition # 8 - Approved. The facility will be located within 75 metres of a surveyed road allowance. The approximate setback distance is 60 metres. Aldon Oils has obtained proximity consent from the R.M. of Benson. In the future if the roadway is developed, the surface equipment shall be moved to meet present day setback requirements. | Build Lease Berm
00636 | ALDON OILS LTD. | 04-35-004-09W2 | 49.33739700 | -103.12632200 | SK FS 00000520 | 8152 | Water Injection/Disposal Facility | SK FI 00000677 | Operating | 1.44 | 4 | Benson |  | ISSUED | 2015-04-09 | 2015-08-26 15:44 |  | 15 | 100 | 0.45 |  | 1000 | 1000 | 4.2 |  | 0.3 | 3.3 |  | 0.35 | [5 empty] | Legacy Facility Exemption Authorization: Exemption to standard condition # 8 - Approved. The facility will be located within 75 metres of a surveyed road allowance. The approximate setback distance is 60 metres. Aldon Oils has obtained proximity consent from the R.M. of Benson. In the future if the roadway is developed, the surface equipment shall be moved to meet present day setback requirements. | Build Lease Berm
00636 | ALDON OILS LTD. | 08-28-004-09W2 | 49.32570200 | -103.15179300 | SK FS 00000523 | 9081 | Multi Well Oil Battery | SK FI 00000682 | Operating | 1.49 | 4 | Benson |  | ISSUED | 2020-04-13 | 2020-04-13 |  | 4 | 1 | 0.05 |  | 600 | 1000 |  |  |  | 0.31 |  |  | 0.05 | [5 empty] | Report Construction Complete
00636 | ALDON OILS LTD. | 11-11-006-19W2 | 49.45939300 | -104.46316000 | SK FS 00000481 | 2727 | Multi Well Oil Battery | SK FI 00000632 | Operating | 2 | 4 | The Gap | Y | ISSUED | 2006-12-13 | 2006-12-13 |  |  |  | 0 |  | 0 | 0
00636 | ALDON OILS LTD. | 11-11-006-19W2 | 49.45939300 | -104.46316000 | SK FS 00000481 | 2728 | Water Injection/Disposal Facility | SK FI 00000633 | Operating | 2 | 4 | The Gap | Y | ISSUED | 2006-12-13 | 2006-12-13 |  |  |  | 0 |  | 0 | 0
00636 | ALDON OILS LTD. | 11-11-006-19W2 | 49.45939300 | -104.46316000 | SK FS 00006523 | 5801 | Water Injection/Disposal Facility | SK FI 00000615 | Proposed | 2 | 4 | The Gap | Y | CANCELLED | 2006-12-13 |  |  |  |  | 0 |  | 0 | 0
00636 | ALDON OILS LTD. | 03-15-006-19W2 | 49.46688000 | -104.48624100 | SK FS 00000510 | 1353 | Multi Well Oil Battery | SK FI 00000659 | Operating | 6 | 4 | The Gap | Y | ISSUED | 2006-12-13 | 2006-12-13 |  |  |  | 0 |  | 0 | 0
00636 | ALDON OILS LTD. | 03-15-006-19W2 | 49.46688000 | -104.48624100 | SK FS 00000510 | 1354 | Water Injection/Disposal Facility | SK FI 00000660 | Operating | 6 | 4 | The Gap | Y | ISSUED | 2006-12-13 | 2006-12-13 |  |  |  | 0 |  | 0 | 0
12408 | ALICE PETROLEUM LTD. | 01-12-045-26W3 | 52.85826300 | -109.63631400 | SK FS 00004048 | 7000 | Water Injection/Disposal Facility | SK FI 00004939 | Operating | 1.91 | 1 | Manitou Lake |  | ISSUED | 2012-09-20 | 2012-09-20 08:33 |  | 5 | 1000 |  |  | 1400 | 1600
38255 | ALLIED ENERGY II CORP. | 03-06-005-11W2 | 49.34963100 | -103.47719300 | SK FS 00005669 | 6241 | Multi Well Oil Battery | SK FI 00006935 | Decommissioned | 1.5 | 4 | Cymri |  | ISSUED | 2008-09-17 | 2008-11-27 13:31 | 2024-11-18 10:06 | 35 | 250 | 0.29 |  | 3200 | 5000 | 34 |  |  |  |  | 0.2 | 0.09 | [5 empty] | Manual Facility Site Obligation
38255 | ALLIED ENERGY II CORP. | 03-06-005-11W2 | 49.34963100 | -103.47719300 | SK FS 00005669 | 6242 | Water Injection/Disposal Facility | SK FI 00006936 | Operating | 1.5 | 4 | Cymri |  | ISSUED | 2008-09-17 | 2008-09-17 11:47 |  | 35 | 250 | 0.29 |  | 3200 | 5000 | 34 |  |  |  |  | 0.2 | 0.09 | [5 empty] | Manual Facility Site Obligation
38255 | ALLIED ENERGY II CORP. | 15-12-007-11W2 | 49.55097900 | -103.36912900 | SK FS 00005574 | 4723 | Multi Well Oil Battery | SK FI 00006816 | Operating | 0 | 4 | Griffin | Y | ISSUED | 2006-12-13 | 2006-12-13 |  |  |  | 0 |  | 0 | 0
38255 | ALLIED ENERGY II CORP. | 01-14-007-11W2 | 49.55236600 | -103.38837000 | SK FS 00005552 | 5120 | Multi Well Oil Battery | SK FI 00006787 | Operating | 0 | 4 | Griffin | Y | ISSUED | 2006-12-13 | 2006-12-13 |  |  |  | 0 |  | 0 | 0
38255 | ALLIED ENERGY II CORP. | 09-31-007-12W2 | 49.60421200 | -103.61306700 | SK FS 00005328 | 3671 | Water Injection/Disposal Facility | SK FI 00006517 | Operating | 1 | 4 | Griffin | Y | ISSUED | 2006-12-13 | 2006-12-13 |  |  |  | 0 |  | 0 | 0
38255 | ALLIED ENERGY II CORP. | 09-31-007-12W2 | 49.60421200 | -103.61306700 | SK FS 00005328 | 3672 | Multi Well Oil Battery | SK FI 00006518 | Operating | 1 | 4 | Griffin | Y | ISSUED | 2006-12-13 | 2006-12-13 |  |  |  | 0 |  | 0 | 0
38255 | ALLIED ENERGY II CORP. | 13-23-007-12W2 | 49.57818100 | -103.53893400 | SK FS 00005707 | 7673 | Multi Well Oil Battery | SK FI 00006998 | Decommissioned | 4.12 | 4 | Griffin |  | ISSUED | 2014-01-16 | 2014-04-16 08:02 | 2024-11-18 09:52 | 65 | 1900 | 1.2 | 0.13 | 1700 | 9600 | 80 |  | 0.2 | 4.6 | 0.32 | 0.63 | [6 empty] | Build Lease Berm
38255 | ALLIED ENERGY II CORP. | 13-23-007-12W2 | 49.57818100 | -103.53893400 | SK FS 00005707 | 7674 | Water Injection/Disposal Facility | SK FI 00006999 | Operating | 4.12 | 4 | Griffin |  | ISSUED | 2014-01-16 | 2014-11-13 10:39 |  | 65 | 1900 | 1.2 | 0.13 | 1700 | 9600 | 80 |  | 0.2 | 4.6 | 0.32 | 0.63 | [6 empty] | Build Lease Berm
38255 | ALLIED ENERGY II CORP. | 11-18-002-13W2 | 49.12489800 | -103.73438200 | SK FS 00005381 | 1675 | Water Injection/Disposal Facility | SK FI 00006581 | Operating | 0 | 4 | Souris Valley | Y | ISSUED | 2006-12-13 | 2006-12-13 |  |  |  | 0 |  | 0 | 0
38255 | ALLIED ENERGY II CORP. | 09-18-002-13W2 | 49.12539300 | -103.72368500 | SK FS 00005380 | 1674 | Injection/Production Satellite | SK FI 00006580 | Operating | 1 | 4 | Souris Valley | Y | ISSUED | 2006-12-13 | 2006-12-13 |  |  |  | 0 |  | 0 | 0
38255 | ALLIED ENERGY II CORP. | 05-24-003-13W2 | 49.22251600 | -103.64013300 | SK FS 00005382 | 1676 | Water Injection/Disposal Facility | SK FI 00006582 | Operating | 0 | 4 | Souris Valley | Y | ISSUED | 2006-12-13 | 2006-12-13 |  |  |  | 0 |  | 0 | 0
38255 | ALLIED ENERGY II CORP. | 07-25-003-13W2 | 49.23672200 | -103.62865100 | SK FS 00005383 | 1677 | Multi Well Oil Battery | SK FI 00006583 | Operating | 2 | 4 | Souris Valley | Y | ISSUED | 2006-12-13 | 2006-12-13 |  |  |  | 0 |  | 0 | 0
38255 | ALLIED ENERGY II CORP. | 14-31-006-13W2 | 49.52071900 | -103.74741600 | SK FS 00005384 | 1678 | Injection/Production Satellite | SK FI 00006584 | Proposed | 5 | 4 | Weyburn | Y | CANCELLED | 2006-12-13 |  |  |  |  | 0 |  | 0 | 0
38255 | ALLIED ENERGY II CORP. | 05-31-006-13W2 | 49.51442200 | -103.75336500 | SK FS 00005617 | 4597 | Multi Well Oil Battery | SK FI 00006869 | Decommissioned | 1 | 4 | Lomond | Y | ISSUED | 2006-12-13 | 2006-12-13 | 2024-11-18 11:44 |  |  | 0 |  | 0 | 0
38255 | ALLIED ENERGY II CORP. | 05-31-006-13W2 | 49.51442200 | -103.75336500 | SK FS 00005617 | 4598 | Water Injection/Disposal Facility | SK FI 00006870 | Operating | 1 | 4 | Lomond | Y | ISSUED | 2006-12-13 | 2006-12-13 |  |  |  | 0 |  | 0 | 0
38255 | ALLIED ENERGY II CORP. | 01-33-008-13W2 | 49.68417400 | -103.70243800 | SK FS 00005566 | 4912 | Multi Well Oil Battery | SK FI 00006803 | Operating | 2 | 4 | Weyburn | Y | ISSUED | 2006-12-13 | 2006-12-13 |  |  |  | 0 |  | 0 | 0
38255 | ALLIED ENERGY II CORP. | 01-33-008-13W2 | 49.68417400 | -103.70243800 | SK FS 00005566 | 4913 | Water Injection/Disposal Facility | SK FI 00006804 | Operating | 2 | 4 | Weyburn | Y | ISSUED | 2006-12-13 | 2006-12-13 |  |  |  | 0 |  | 0 | 0
38255 | ALLIED ENERGY II CORP. | 13-34-008-13W2 | 49.69673600 | -103.69487000 | SK FS 00005567 | 4914 | Multi Well Oil Battery | SK FI 00006805 | Operating | 1 | 4 | Weyburn | Y | ISSUED | 2006-12-13 | 2006-12-13 |  |  |  | 0 |  | 0 | 0
38255 | ALLIED ENERGY II CORP. | 08-04-009-13W2 | 49.70182400 | -103.70448200 | SK FS 00005568 | 4915 | Water Injection/Disposal Facility | SK FI 00006806 | Operating | 2 | 4 | Weyburn | Y | ISSUED | 2006-12-13 | 2006-12-13 |  |  |  | 0 |  | 0 | 0
38255 | ALLIED ENERGY II CORP. | 11-30-002-14W2 | 49.15539300 | -103.86899500 | SK FS 00005402 | 1696 | Injection/Production Satellite | SK FI 00006602 | Operating | 2 | 4 | Souris Valley | Y | ISSUED | 2006-12-13 | 2006-12-13 |  |  |  | 0 |  | 0 | 0
38255 | ALLIED ENERGY II CORP. | 11-21-002-14W2 | 49.13944700 | -103.82372200 | SK FS 00005387 | 1681 | Injection/Production Satellite | SK FI 00006587 | Operating | 2.54 | 4 | Souris Valley | Y | ISSUED | 2006-12-13 | 2006-12-13 |  |  | 500 |  |  | 1700 | 800 | [11 empty] | Legacy Facility Exemption Authorization: Exemption to Standard condition #8 - Approved. The facility will be located within 75 metres of a pipeline right-of-way. ARC Resources Ltd. has a proximity agreement in place with Enbridge Pipeline. Exemption to Standard condition #8 - Approved. The facility will be located within 75 metres of an overhead power line. ARC Resources Ltd. has an agreement with Saskpower. | Build Lease Berm
38255 | ALLIED ENERGY II CORP. | 11-21-002-14W2 | 49.13944700 | -103.82372200 | SK FS 00005387 | 8445 | Water Injection/Disposal Facility | SK FI 00006954 | Operating | 2.54 | 4 | Souris Valley |  | ISSUED | 2016-07-13 | 2016-08-10 10:00 |  |  | 500 |  |  | 1700 | 800 | [11 empty] | Legacy Facility Exemption Authorization: Exemption to Standard condition #8 - Approved. The facility will be located within 75 metres of a pipeline right-of-way. ARC Resources Ltd. has a proximity agreement in place with Enbridge Pipeline. Exemption to Standard condition #8 - Approved. The facility will be located within 75 metres of an overhead power line. ARC Resources Ltd. has an agreement with Saskpower. | Build Lease Berm
38255 | ALLIED ENERGY II CORP. | 16-21-002-14W2 | 49.14486400 | -103.81513000 | SK FS 00005388 | 1682 | Injection/Production Satellite | SK FI 00006588 | Operating | 1 | 4 | Souris Valley | Y | ISSUED | 2006-12-13 | 2006-12-13 |  |  |  | 0 |  | 0 | 0
38255 | ALLIED ENERGY II CORP. | 03-22-002-14W2 | 49.13319600 | -103.80163800 | SK FS 00005389 | 1683 | Injection/Production Satellite | SK FI 00006589 | Operating | 2 | 4 | Souris Valley | Y | ISSUED | 2006-12-13 | 2006-12-13 |  |  |  | 0 |  | 0 | 0
38255 | ALLIED ENERGY II CORP. | 03-23-002-14W2 | 49.13262800 | -103.77935300 | SK FS 00005390 | 1684 | Injection/Production Satellite | SK FI 00006590 | Operating | 3 | 4 | Souris Valley | Y | ISSUED | 2006-12-13 | 2006-12-13 |  |  |  | 0 |  | 0 | 0
38255 | ALLIED ENERGY II CORP. | 13-23-002-14W2 | 49.14288100 | -103.78394900 | SK FS 00005391 | 1685 | Injection/Production Satellite | SK FI 00006591 | Operating | 2 | 4 | Souris Valley | Y | ISSUED | 2006-12-13 | 2006-12-13 |  |  |  | 0 |  | 0 | 0
38255 | ALLIED ENERGY II CORP. | 01-24-002-14W2 | 49.13266900 | -103.74501800 | SK FS 00005392 | 1686 | Multi Well Oil Battery | SK FI 00006592 | Operating | 1 | 4 | Souris Valley | Y | ISSUED | 2006-12-13 | 2006-12-13 |  |  |  | 0 |  | 0 | 0
38255 | ALLIED ENERGY II CORP. | 03-24-002-14W2 | 49.13238200 | -103.75705700 | SK FS 00005393 | 1687 | Injection/Production Satellite | SK FI 00006593 | Operating | 2 | 4 | Souris Valley | Y | ISSUED | 2006-12-13 | 2006-12-13 |  |  |  | 0 |  | 0 | 0
38255 | ALLIED ENERGY II CORP. | 09-16-002-14W2 | 49.12538000 | -103.81230300 | SK FS 00005385 | 1679 | Water Injection/Disposal Facility | SK FI 00006585 | Operating | 0 | 4 | Souris Valley | Y | ISSUED | 2006-12-13 | 2006-12-13 |  |  |  | 0 |  | 0 | 0
38255 | ALLIED ENERGY II CORP. | 03-26-002-14W2 | 49.14736900 | -103.77943800 | SK FS 00005394 | 1688 | Injection/Production Satellite | SK FI 00006594 | Operating | 1 | 4 | Souris Valley | Y | ISSUED | 2006-12-13 | 2006-12-13 |  |  |  | 0 |  | 0 | 0
38255 | ALLIED ENERGY II CORP. | 13-17-002-14W2 | 49.12962400 | -103.85144500 | SK FS 00005675 | 8190 | Injection/Production Satellite | SK FI 00006944 | Operating | 1.21 | 4 | Souris Valley |  | ISSUED | 2015-05-14 | 2015-05-14 13:33 |  | 32.59 | 49.38 | 0.81 |  | 1000 | 4200 | 5
38255 | ALLIED ENERGY II CORP. | 03-27-002-14W2 | 49.14767200 | -103.80088500 | SK FS 00005395 | 1689 | Injection/Production Satellite | SK FI 00006595 | Operating | 2 | 4 | Souris Valley | Y | ISSUED | 2006-12-13 | 2006-12-13 |  |  |  | 0 |  | 0 | 0
38255 | ALLIED ENERGY II CORP. | 07-27-002-14W2 | 49.15074300 | -103.79538300 | SK FS 00005396 | 1690 | Injection/Production Satellite | SK FI 00006596 | Operating | 2 | 4 | Souris Valley | Y | ISSUED | 2006-12-13 | 2006-12-13 |  |  |  | 0 |  | 0 | 0
38255 | ALLIED ENERGY II CORP. | 01-28-002-14W2 | 49.14687300 | -103.81307000 | SK FS 00005397 | 1691 | Multi Well Oil Battery | SK FI 00006597 | Operating | 2.88 | 4 | Souris Valley | Y | ISSUED | 2006-12-13 | 2006-12-13 |  | 660 | 1200 | 56 |  | 820 | 420 | 3.3 |  | 0.09 | 5.43 | 0.03 | [5 empty] | 93.21 | Legacy Facility Exemption Authorization: Exemption to standard condition #9 - Approved - The facility will be within 500 metres of a public facility. Vermilion has obtained and provided ER with RM and Lyndale School consents. | Build Lease Berm
38255 | ALLIED ENERGY II CORP. | 01-28-002-14W2 | 49.14687300 | -103.81307000 | SK FS 00005397 | 8775 | Gas Compression Facility | SK FI 00006960 | Operating | 2.88 | 4 | Souris Valley |  | ISSUED | 2018-06-18 | 2018-06-18 15:16 |  | 660 | 1200 | 56 |  | 820 | 420 | 3.3 |  | 0.09 | 5.43 | 0.03 | [5 empty] | 93.21 | Legacy Facility Exemption Authorization: Exemption to standard condition #9 - Approved - The facility will be within 500 metres of a public facility. Vermilion has obtained and provided ER with RM and Lyndale School consents. | Build Lease Berm
38255 | ALLIED ENERGY II CORP. | 02-28-002-14W2 | 49.14754600 | -103.82337200 | SK FS 00005398 | 1692 | Injection/Production Satellite | SK FI 00006598 | Operating | 2 | 4 | Souris Valley | Y | ISSUED | 2006-12-13 | 2006-12-13 |  |  |  | 0 |  | 0 | 0
38255 | ALLIED ENERGY II CORP. | 03-28-002-14W2 | 49.14754600 | -103.82337200 | SK FS 00005399 | 1693 | Injection/Production Satellite | SK FI 00006599 | Operating | 2 | 4 | Souris Valley | Y | ISSUED | 2006-12-13 | 2006-12-13 |  |  |  | 0 |  | 0 | 0
38255 | ALLIED ENERGY II CORP. | 11-19-002-14W2 | 49.13977200 | -103.86714400 | SK FS 00005386 | 1680 | Injection/Production Satellite | SK FI 00006586 | Operating | 1 | 4 | Souris Valley | Y | ISSUED | 2006-12-13 | 2006-12-13 |  |  |  | 0 |  | 0 | 0
38255 | ALLIED ENERGY II CORP. | 01-29-002-14W2 | 49.14697900 | -103.83459300 | SK FS 00005400 | 1694 | Injection/Production Satellite | SK FI 00006600 | Operating | 2 | 4 | Souris Valley | Y | ISSUED | 2006-12-13 | 2006-12-13 |  |  |  | 0 |  | 0 | 0
38255 | ALLIED ENERGY II CORP. | 09-29-002-14W2 | 49.15372200 | -103.83466400 | SK FS 00005401 | 1695 | Injection/Production Satellite | SK FI 00006601 | Operating | 1 | 4 | Souris Valley | Y | ISSUED | 2006-12-13 | 2006-12-13 |  |  |  | 0 |  | 0 | 0
38255 | ALLIED ENERGY II CORP. | 13-30-006-14W2 | 49.50641700 | -103.88631500 | SK FS 00005409 | 1704 | Injection/Production Satellite | SK FI 00006610 | Operating | 0 | 4 | Lomond | Y | ISSUED | 2006-12-13 | 2006-12-13 |  |  |  | 0 |  | 0 | 0
38255 | ALLIED ENERGY II CORP. | 13-30-006-14W2 | 49.50641700 | -103.88631500 | SK FS 00005409 | 5207 | Multi Well Oil Battery | SK FI 00006768 | Operating | 0 | 4 | Lomond | Y | ISSUED | 2006-12-13 | 2006-12-13 |  |  |  | 0 |  | 0 | 0
38255 | ALLIED ENERGY II CORP. | 10-31-006-14W2 | 49.51649200 | -103.87589400 | SK FS 00005634 | 5810 | Water Injection/Disposal Facility | SK FI 00006895 | Operating | 0 | 4 | Lomond | Y | ISSUED | 2006-12-13 | 2006-12-13 |  |  |  | 0 |  | 0 | 0
38255 | ALLIED ENERGY II CORP. | 01-31-006-14W2 | 49.51014300 | -103.87082700 | SK FS 00005410 | 1705 | Injection/Production Satellite | SK FI 00006611 | Operating | 1 | 4 | Lomond | Y | ISSUED | 2006-12-13 | 2006-12-13 |  |  |  | 0 |  | 0 | 0
38255 | ALLIED ENERGY II CORP. | 01-31-006-14W2 | 49.51014300 | -103.87082700 | SK FS 00006491 | 5318 | Injection/Production Satellite | SK FI 00006744 | Proposed | 1 | 4 | Lomond | Y | CANCELLED | 2006-12-13 |  |  |  |  | 0 |  | 0 | 0
38255 | ALLIED ENERGY II CORP. | 03-31-006-14W2 | 49.50969500 | -103.88141500 | SK FS 00005629 | 5796 | Water Injection/Disposal Facility | SK FI 00006889 | Operating | 0 | 4 | Lomond | Y | ISSUED | 2006-12-13 | 2006-12-13 |  |  |  | 0 |  | 0 | 0
38255 | ALLIED ENERGY II CORP. | 15-33-006-14W2 | 49.52148600 | -103.82952100 | SK FS 00005411 | 1706 | Multi Well Oil Battery | SK FI 00006612 | Operating | 1.54 | 4 | Lomond | Y | ISSUED | 2006-12-13 | 2006-12-13 |  |  | 350 |  |  | 500 | 500 | [11 empty] | Legacy Facility Exemption Authorization: Exemption to standard condition # 8 – Approved. The facility is located within 75 metres of 2 Enbridge pipelines. ARC has confirmed they have operating agreements in place with Enbridge.
38255 | ALLIED ENERGY II CORP. | 15-33-006-14W2 | 49.52148600 | -103.82952100 | SK FS 00005411 | 8051 | Water Injection/Disposal Facility | SK FI 00006939 | Operating | 1.54 | 4 | Lomond |  | ISSUED | 2014-12-17 | 2014-12-17 10:48 |  |  | 350 |  |  | 500 | 500 | [11 empty] | Legacy Facility Exemption Authorization: Exemption to standard condition # 8 – Approved. The facility is located within 75 metres of 2 Enbridge pipelines. ARC has confirmed they have operating agreements in place with Enbridge.
38255 | ALLIED ENERGY II CORP. | 16-34-006-14W2 | 49.52144000 | -103.80221700 | SK FS 00005412 | 1707 | Water Injection/Disposal Facility | SK FI 00006613 | Operating | 0 | 4 | Weyburn | Y | ISSUED | 2006-12-13 | 2006-12-13 |  |  |  | 0 |  | 0 | 0
38255 | ALLIED ENERGY II CORP. | 01-35-006-14W2 | 49.51029700 | -103.78068900 | SK FS 00005536 | 5211 | Multi Well Oil Battery | SK FI 00006765 | Operating | 0 | 4 | Lomond | Y | ISSUED | 2006-12-13 | 2006-12-13 |  |  |  | 0 |  | 0 | 0
38255 | ALLIED ENERGY II CORP. | 02-16-006-14W2 | 49.46699500 | -103.83030300 | SK FS 00005406 | 1701 | Injection/Production Satellite | SK FI 00006607 | Operating | 2 | 4 | Lomond | Y | ISSUED | 2006-12-13 | 2006-12-13 |  |  |  | 0 |  | 0 | 0
38255 | ALLIED ENERGY II CORP. | 02-16-006-14W2 | 49.46699500 | -103.83030300 | SK FS 00005406 | 5355 | Multi Well Oil Battery | SK FI 00006739 | Operating | 2 | 4 | Lomond | Y | ISSUED | 2006-12-13 | 2006-12-13 |  |  |  | 0 |  | 0 | 0
38255 | ALLIED ENERGY II CORP. | 10-07-006-14W2 | 49.45816900 | -103.88232700 | SK FS 00005519 | 5359 | Multi Well Oil Battery | SK FI 00006741 | Operating | 0 | 4 | Lomond | Y | ISSUED | 2006-12-13 | 2006-12-13 |  |  |  | 0 |  | 0 | 0
38255 | ALLIED ENERGY II CORP. | 11-07-006-14W2 | 49.45816900 | -103.88232700 | SK FS 00005404 | 1698 | Injection/Production Satellite | SK FI 00006604 | Operating | 1 | 4 | Lomond | Y | ISSUED | 2006-12-13 | 2006-12-13 |  |  |  | 0 |  | 0 | 0
38255 | ALLIED ENERGY II CORP. | 11-07-006-14W2 | 49.45816900 | -103.88232700 | SK FS 00005404 | 5357 | Multi Well Oil Battery | SK FI 00006740 | Operating | 1 | 4 | Lomond | Y | ISSUED | 2006-12-13 | 2006-12-13 |  |  |  | 0 |  | 0 | 0
38255 | ALLIED ENERGY II CORP. | 05-07-006-14W2 | 49.45602800 | -103.88595300 | SK FS 00005403 | 1697 | Water Injection/Disposal Facility | SK FI 00006603 | Operating | 0 | 4 | Lomond | Y | ISSUED | 2006-12-13 | 2006-12-13 |  |  |  | 0 |  | 0 | 0
38255 | ALLIED ENERGY II CORP. | 16-07-006-14W2 | 49.46398000 | -103.86864600 | SK FS 00005405 | 1699 | Injection/Production Satellite | SK FI 00006605 | Operating | 1 | 4 | Lomond | Y | ISSUED | 2006-12-13 | 2006-12-13 |  |  |  | 0 |  | 0 | 0
38255 | ALLIED ENERGY II CORP. | 16-07-006-14W2 | 49.46398000 | -103.86864600 | SK FS 00005405 | 1700 | Water Injection/Disposal Facility | SK FI 00006606 | Operating | 1 | 4 | Lomond | Y | ISSUED | 2006-12-13 | 2006-12-13 |  |  |  | 0 |  | 0 | 0
38255 | ALLIED ENERGY II CORP. | 16-07-006-14W2 | 49.13977200 | -103.86714400 | SK FS 00006498 | 5484 | Water Injection/Disposal Facility | SK FI 00006872 | Operating | 1 | 4 | Lomond | Y | ISSUED | 2006-12-13 | 2006-12-13 |  |  |  | 0 |  | 0 | 0
38255 | ALLIED ENERGY II CORP. | 08-17-006-14W2 | 49.46969800 | -103.84711700 | SK FS 00005407 | 1702 | Injection/Production Satellite | SK FI 00006608 | Operating | 2 | 4 | Lomond | Y | ISSUED | 2006-12-13 | 2006-12-13 |  |  |  | 0 |  | 0 | 0
38255 | ALLIED ENERGY II CORP. | 08-17-006-14W2 | 49.46969800 | -103.84711700 | SK FS 00005522 | 5269 | Injection/Production Satellite | SK FI 00006746 | Operating | 0 | 4 | Lomond | Y | ISSUED | 2006-12-13 | 2006-12-13 |  |  |  | 0 |  | 0 | 0
38255 | ALLIED ENERGY II CORP. | 12-18-006-14W2 | 49.47519600 | -103.88462100 | SK FS 00005631 | 5806 | Water Injection/Disposal Facility | SK FI 00006891 | Operating | 0 | 4 | Lomond | Y | ISSUED | 2006-12-13 | 2006-12-13 |  |  |  | 0 |  | 0 | 0
38255 | ALLIED ENERGY II CORP. | 12-09-006-14W2 | 49.45861600 | -103.84198500 | SK FS 00005627 | 5793 | Water Injection/Disposal Facility | SK FI 00006887 | Decommissioned | 0 | 4 | Lomond | Y | ISSUED | 2006-12-13 | 2006-12-13 | 2009-03-09 15:29 |  |  | 0 |  | 0 | 0
38255 | ALLIED ENERGY II CORP. | 03-19-006-14W2 | 49.48139200 | -103.88045500 | SK FS 00005408 | 1703 | Injection/Production Satellite | SK FI 00006609 | Operating | 2 | 4 | Lomond | Y | ISSUED | 2006-12-13 | 2006-12-13 |  |  |  | 0 |  | 0 | 0
38255 | ALLIED ENERGY II CORP. | 03-19-006-14W2 | 49.48139200 | -103.88045500 | SK FS 00005408 | 5208 | Multi Well Oil Battery | SK FI 00006769 | Operating | 2 | 4 | Lomond | Y | ISSUED | 2006-12-13 | 2006-12-13 |  |  |  | 0 |  | 0 | 0
38255 | ALLIED ENERGY II CORP. | 04-01-007-14W2 | 49.52599400 | -103.78940400 | SK FS 00005413 | 1708 | Injection/Production Satellite | SK FI 00006614 | Operating | 1 | 4 | Weyburn | Y | ISSUED | 2006-12-13 | 2006-12-13 |  |  |  | 0 |  | 0 | 0
38255 | ALLIED ENERGY II CORP. | 06-01-007-14W2 | 49.52762700 | -103.78010000 | SK FS 00005414 | 1709 | Water Injection/Disposal Facility | SK FI 00006615 | Operating | 2 | 4 | Weyburn | Y | ISSUED | 2006-12-13 | 2006-12-13 |  |  |  | 0 |  | 0 | 0
38255 | ALLIED ENERGY II CORP. | 06-01-007-14W2 | 49.52762700 | -103.78010000 | SK FS 00005414 | 1710 | Multi Well Oil Battery | SK FI 00006616 | Operating | 2 | 4 | Weyburn | Y | ISSUED | 2006-12-13 | 2006-12-13 |  |  |  | 0 |  | 0 | 0
38255 | ALLIED ENERGY II CORP. | 06-01-007-14W2 | 49.15372200 | -103.83466400 | SK FS 00006490 | 5299 | Multi Well Oil Battery | SK FI 00006748 | Operating | 2 | 4 | Weyburn | Y | ISSUED | 2006-12-13 | 2006-12-13 |  |  |  | 0 |  | 0 | 0
38255 | ALLIED ENERGY II CORP. | 06-01-007-14W2 | 49.52762700 | -103.78010000 | SK FS 00006497 | 5474 | Water Injection/Disposal Facility | SK FI 00006873 | Operating | 2 | 4 | Weyburn | Y | ISSUED | 2006-12-13 | 2006-12-13 |  |  |  | 0 |  | 0 | 0
38255 | ALLIED ENERGY II CORP. | 07-03-007-14W2 | 49.52908100 | -103.82184500 | SK FS 00005450 | 1953 | Multi Well Oil Battery | SK FI 00006660 | Operating | 1 | 4 | Weyburn | Y | ISSUED | 2006-12-13 | 2006-12-13 |  |  |  | 0 |  | 0 | 0
38255 | ALLIED ENERGY II CORP. | 07-03-007-14W2 | 49.52928300 | -103.82216300 | SK FS 00005647 | 6443 | Injection/Production Satellite | SK FI 00006911 | Operating | 1.26 | 4 | Weyburn |  | ISSUED | 2009-09-14 | 2009-11-02 11:55 |  | 10 | 15 | 0.1 |  | 700 | 3000 | 160
38255 | ALLIED ENERGY II CORP. | 13-34-002-15W2 | 49.17283600 | -103.94120400 | SK FS 00005708 | 7676 | Injection/Production Satellite | SK FI 00007000 | Operating | 1.44 | 4 | Souris Valley |  | ISSUED | 2014-01-16 | 2014-01-16 13:21 |  | 125 | 175 | 3.26 |  | 1500 | 4900 | 1.8 | [11 empty] | Build Lease Berm
38255 | ALLIED ENERGY II CORP. | 14-34-002-15W2 | 49.17307700 | -103.93596400 | SK FS 00005680 | 8276 | Injection/Production Satellite | SK FI 00006949 | Operating | 1.44 | 4 | Souris Valley |  | ISSUED | 2015-08-31 | 2015-08-31 10:40 |  | 32.7 | 10.92 | 1.5 | 0.04 | 1100 | 4700 | 1.8 | [11 empty] | Build Lease Berm
38255 | ALLIED ENERGY II CORP. | 13-26-002-15W2 | 49.15879500 | -103.91906600 | SK FS 00005685 | 8953 | Injection/Production Satellite | SK FI 00006956 | Operating | 1.69 | 4 | Souris Valley |  | ISSUED | 2019-10-03 | 2019-10-03 08:59 |  | 31.5 | 33 | 3 | 0.06 | 900 | 8500 | 13.8 | [11 empty] | Build Lease Berm
38255 | ALLIED ENERGY II CORP. | 15-11-006-15W2 | 49.46287500 | -103.91990900 | SK FS 00005618 | 5470 | Water Injection/Disposal Facility | SK FI 00006874 | Operating | 0 | 4 | Lomond | Y | ISSUED | 2006-12-13 | 2006-12-13 |  |  |  | 0 |  | 0 | 0
38255 | ALLIED ENERGY II CORP. | 01-12-006-15W2 | 49.45181600 | -103.89275700 | SK FS 00005415 | 1711 | Water Injection/Disposal Facility | SK FI 00006617 | Operating | 0 | 4 | Lomond | Y | ISSUED | 2006-12-13 | 2006-12-13 |  |  |  | 0 |  | 0 | 0
38255 | ALLIED ENERGY II CORP. | 11-12-006-15W2 | 49.45898500 | -103.90344500 | SK FS 00005416 | 1712 | Multi Well Oil Battery | SK FI 00006618 | Operating | 4 | 4 | Lomond | Y | ISSUED | 2006-12-13 | 2006-12-13 |  |  |  | 0 |  | 0 | 0
38255 | ALLIED ENERGY II CORP. | 11-12-006-15W2 | 49.45898500 | -103.90344500 | SK FS 00005416 | 1713 | Gas Processing Plant | SK FI 00006619 | Operating | 4 | 4 | Lomond | Y | ISSUED | 2006-12-13 | 2006-12-13 |  |  |  | 0 |  | 0 | 0
38255 | ALLIED ENERGY II CORP. | 13-12-006-15W2 | 49.46387000 | -103.91092200 | SK FS 00005626 | 5792 | Water Injection/Disposal Facility | SK FI 00006886 | Operating | 0 | 4 | Lomond | Y | ISSUED | 2006-12-13 | 2006-12-13 |  |  |  | 0 |  | 0 | 0
38255 | ALLIED ENERGY II CORP. | 04-12-006-15W2 | 49.45269800 | -103.91138500 | SK FS 00005632 | 5807 | Water Injection/Disposal Facility | SK FI 00006892 | Operating | 0 | 4 | Lomond | Y | ISSUED | 2006-12-13 | 2006-12-13 |  |  |  | 0 |  | 0 | 0
38255 | ALLIED ENERGY II CORP. | 02-13-006-15W2 | 49.46557700 | -103.89806900 | SK FS 00005417 | 1714 | Injection/Production Satellite | SK FI 00006620 | Operating | 2 | 4 | Lomond | Y | ISSUED | 2006-12-13 | 2006-12-13 |  |  |  | 0 |  | 0 | 0
38255 | ALLIED ENERGY II CORP. | 15-13-006-15W2 | 49.47730000 | -103.89747600 | SK FS 00005633 | 5799 | Water Injection/Disposal Facility | SK FI 00006894 | Operating | 0 | 4 | Lomond | Y | ISSUED | 2006-12-13 | 2006-12-13 |  |  |  | 0 |  | 0 | 0
38255 | ALLIED ENERGY II CORP. | 01-23-006-15W2 | 49.48118900 | -103.91432300 | SK FS 00005418 | 1715 | Injection/Production Satellite | SK FI 00006621 | Operating | 1 | 4 | Lomond | Y | ISSUED | 2006-12-13 | 2006-12-13 |  |  |  | 0 |  | 0 | 0
38255 | ALLIED ENERGY II CORP. | 07-14-006-15W2 | 49.46866400 | -103.92083600 | SK FS 00005628 | 5795 | Water Injection/Disposal Facility | SK FI 00006888 | Operating | 0 | 4 | Lomond | Y | ISSUED | 2006-12-13 | 2006-12-13 |  |  |  | 0 |  | 0 | 0
38255 | ALLIED ENERGY II CORP. | 05-34-006-15W2 | 49.51398700 | -103.95517900 | SK FS 00005420 | 1717 | Injection/Production Satellite | SK FI 00006623 | Operating | 1 | 4 | Lomond | Y | ISSUED | 2006-12-13 | 2006-12-13 |  |  |  | 0 |  | 0 | 0
38255 | ALLIED ENERGY II CORP. | 16-34-006-15W2 | 49.52156500 | -103.93713600 | SK FS 00005670 | 6317 | Injection/Production Satellite | SK FI 00006937 | Operating | 1.32 | 4 | Lomond |  | ISSUED | 2009-02-09 | 2009-03-10 16:05 |  | 200 | 200 | 10 |  | 800 | 13700 | 150
38255 | ALLIED ENERGY II CORP. | 01-26-006-15W2 | 49.49482400 | -103.91523400 | SK FS 00005419 | 1716 | Injection/Production Satellite | SK FI 00006622 | Operating | 2 | 4 | Lomond | Y | ISSUED | 2006-12-13 | 2006-12-13 |  |  |  | 0 |  | 0 | 0
38255 | ALLIED ENERGY II CORP. | 15-26-006-15W2 | 49.50578600 | -103.91987000 | SK FS 00005630 | 5797 | Water Injection/Disposal Facility | SK FI 00006890 | Operating | 0 | 4 | Lomond | Y | ISSUED | 2006-12-13 | 2006-12-13 |  |  |  | 0 |  | 0 | 0
38255 | ALLIED ENERGY II CORP. | 09-26-006-15W2 | 49.50138900 | -103.91343400 | SK FS 00005537 | 5213 | Multi Well Oil Battery | SK FI 00006766 | Operating | 0 | 4 | Lomond | Y | ISSUED | 2006-12-13 | 2006-12-13 |  |  |  | 0 |  | 0 | 0
38255 | ALLIED ENERGY II CORP. | 03-21-001-16W2 | 49.04522300 | -104.08880100 | SK FS 00005575 | 4600 | Water Injection/Disposal Facility | SK FI 00006817 | Operating | 2 | 4 | Lake Alma | Y | ISSUED | 2006-12-13 | 2006-12-13 |  |  |  | 0 |  | 0 | 0
38255 | ALLIED ENERGY II CORP. | 03-21-001-16W2 | 49.04522300 | -104.08880100 | SK FS 00005575 | 4601 | Multi Well Oil Battery | SK FI 00006818 | Operating | 2 | 4 | Lake Alma | Y | ISSUED | 2006-12-13 | 2006-12-13 |  |  |  | 0 |  | 0 | 0
38255 | ALLIED ENERGY II CORP. | 15-14-001-17W2 | 49.04320100 | -104.17389800 | SK FS 00005668 | 6074 | Water Injection/Disposal Facility | SK FI 00006934 | Operating | 2.51 | 4 | Lake Alma | Y | ISSUED | 2008-03-17 | 2008-03-17 13:50 |  |  | 1774.1 |  |  | 0 | 0
38255 | ALLIED ENERGY II CORP. | 05-18-004-17W2 | 49.29637100 | -104.29085800 | SK FS 00005421 | 1718 | Water Injection/Disposal Facility | SK FI 00006624 | Operating | 2 | 4 | Laurier | Y | ISSUED | 2006-12-13 | 2006-12-13 |  |  |  | 0 |  | 0 | 0
38255 | ALLIED ENERGY II CORP. | 05-18-004-17W2 | 49.29637100 | -104.29085800 | SK FS 00005421 | 1719 | Multi Well Oil Battery | SK FI 00006625 | Operating | 2 | 4 | Laurier | Y | ISSUED | 2006-12-13 | 2006-12-13 |  |  |  | 0 |  | 0 | 0
38255 | ALLIED ENERGY II CORP. | 15-18-004-17W2 | 49.30259900 | -104.27925500 | SK FS 00005422 | 1720 | Water Injection/Disposal Facility | SK FI 00006626 | Operating | 0 | 4 | Laurier | Y | ISSUED | 2006-12-13 | 2006-12-13 |  |  |  | 0 |  | 0 | 0
38255 | ALLIED ENERGY II CORP. | 13-23-005-08W2 | 49.40491200 | -102.98988800 | SK FS 00005521 | 5316 | Multi Well Oil Battery | SK FI 00006743 | Decommissioned | 0 | 4 | Benson | Y | ISSUED | 2006-12-13 | 2006-12-13 | 2009-02-26 09:45 |  |  | 0 |  | 0 | 0
38255 | ALLIED ENERGY II CORP. | 11-31-006-08W2 | 49.51767800 | -103.07433700 | SK FS 00005379 | 1672 | Water Injection/Disposal Facility | SK FI 00006578 | Operating | 1 | 4 | Benson | Y | ISSUED | 2006-12-13 | 2006-12-13 |  |  |  | 0 |  | 0 | 0
38255 | ALLIED ENERGY II CORP. | 11-31-006-08W2 | 49.51767800 | -103.07433700 | SK FS 00005379 | 1673 | Multi Well Oil Battery | SK FI 00006579 | Operating | 1 | 4 | Benson | Y | ISSUED | 2006-12-13 | 2006-12-13 |  |  |  | 0 |  | 0 | 0
38255 | ALLIED ENERGY II CORP. | 16-31-006-08W2 | 49.52103900 | -103.06335300 | SK FS 00005520 | 5303 | Multi Well Oil Battery | SK FI 00006742 | Operating | 0 | 4 | Tecumseh | Y | ISSUED | 2006-12-13 | 2006-12-13 |  |  |  | 0 |  | 0 | 0
38255 | ALLIED ENERGY II CORP. | 16-23-004-18W2 | 49.31712300 | -104.31853000 | SK FS 00006924 | 373965 | Injection/Production Satellite | SK FI 00008389 | Proposed | 0.5 | 4 | Laurier |  | ISSUED | 2025-06-09 |  |  | 110 | 45 | 1 | 0 | 928 | 14900 | 16.4 | 100 | 0 | 0 | 0 | 0 | 0 |  | 0 | 1 | 11 | Created on Approval of Facility Licence | Report Construction Complete Build Lease Berm
38255 | ALLIED ENERGY II CORP. | 07-24-004-18W2 | 49.30988800 | -104.30095000 | SK FS 00005423 | 1317 | Multi Well Oil Battery | SK FI 00006640 | Operating | 2 | 4 | Laurier | Y | ISSUED | 2006-12-13 | 2006-12-13 |  |  |  | 0 |  | 0 | 0
38255 | ALLIED ENERGY II CORP. | 07-24-004-18W2 | 49.30988800 | -104.30095000 | SK FS 00005423 | 1721 | Injection/Production Satellite | SK FI 00006627 | Operating | 2 | 4 | Laurier | Y | ISSUED | 2006-12-13 | 2006-12-13 |  |  |  | 0 |  | 0 | 0
38255 | ALLIED ENERGY II CORP. | 10-07-006-18W2 | 49.45834900 | -104.41376700 | SK FS 00005424 | 1722 | Water Injection/Disposal Facility | SK FI 00006628 | Operating | 0 | 4 | Laurier | Y | ISSUED | 2006-12-13 | 2006-12-13 |  |  |  | 0 |  | 0 | 0
38255 | ALLIED ENERGY II CORP. | 13-30-002-09W2 | 49.15729400 | -103.20687700 | SK FS 00005322 | 2717 | Multi Well Oil Battery | SK FI 00006509 | Operating | 2 | 4 | Estevan | Y | ISSUED | 2006-12-13 | 2006-12-13 |  |  |  | 0 |  | 0 | 0
38255 | ALLIED ENERGY II CORP. | 13-30-002-09W2 | 49.15729400 | -103.20687700 | SK FS 00005322 | 2718 | Water Injection/Disposal Facility | SK FI 00006510 | Operating | 2 | 4 | Estevan | Y | ISSUED | 2006-12-13 | 2006-12-13 |  |  |  | 0 |  | 0 | 0
38255 | ALLIED ENERGY II CORP. | 08-22-002-09W2 | 49.13512800 | -103.12177400 | SK FS 00005321 | 2716 | Multi Well Oil Battery | SK FI 00006508 | Operating | 2 | 4 | Estevan | Y | ISSUED | 2006-12-13 | 2006-12-13 |  |  |  | 0 |  | 0 | 0
38255 | ALLIED ENERGY II CORP. | 16-15-002-09W2 | 49.12799800 | -103.12148300 | SK FS 00005320 | 2715 | Water Injection/Disposal Facility | SK FI 00006507 | Operating | 0 | 4 | Estevan | Y | ISSUED | 2006-12-13 | 2006-12-13 |  |  |  | 0 |  | 0 | 0
38255 | ALLIED ENERGY II CORP. | 14-30-031-21W3 | 51.69021500 | -108.97210600 | SK FS 00006526 | 5808 | Water Injection/Disposal Facility | SK FI 00006893 | Operating | 0.5 | 2 | Winslow | Y | ISSUED | 2006-12-13 | 2006-12-13 |  |  |  | 0 |  | 0 | 0
08804 | ALLSTAR ENERGY LIMITED | 07-22-024-26W3 | 51.05857000 | -109.54929700 | SK FS 00001559 | 4945 | Multi Well Gas Battery | SK FI 00001897 | Operating | 0 | 2 | Chesterfield | Y | ISSUED | 2006-12-13 | 2006-12-13 |  |  |  | 0 |  | 0 | 0
08804 | ALLSTAR ENERGY LIMITED | 04-09-024-27W3 | 51.02480700 | -109.72340700 | SK FS 00001560 | 7814 | Water Injection/Disposal Facility | SK FI 00001898 | Operating | 1.45 | 2 | Chesterfield |  | ISSUED | 2014-05-27 | 2015-03-03 | 2024-04-09 |  | 200 |  |  | 4000 | 16000 | [12 empty] | Manual Facility Site Obligation
10336 | ALTAGAS LTD. | 03-25-055-25W3 | 53.77534600 | -109.58988600 | SK FS 00001590 | 1374 | Gas Compression Facility | SK FI 00001931 | Operating | 1 | 1 | Frenchman Butte | Y | ISSUED | 2006-12-13 | 2006-12-13 |  |  |  | 0 |  | 0 | 0
10336 | ALTAGAS LTD. | 03-25-055-26W3 | 53.77775600 | -109.73650000 | SK FS 00001592 | 1377 | Multi Well Gas Battery | SK FI 00001933 | Operating | 0 | 1 | Frenchman Butte | Y | ISSUED | 2006-12-13 | 2006-12-13 |  |  |  | 0 |  | 0 | 0
10336 | ALTAGAS LTD. | 09-34-031-28W3 | 51.70043100 | -109.88296000 | SK FS 00001593 | 1384 | Gas Compression Facility | SK FI 00001934 | Operating | 1 | 2 | Antelope Park | Y | ISSUED | 2006-12-13 | 2006-12-13 |  |  |  | 0 |  | 0 | 0
10336 | ALTAGAS LTD. | 16-25-028-28W3 | 51.43070400 | -109.80212300 | SK FS 00001583 | 2551 | Multi Well Gas Battery | SK FI 00001924 | Decommissioned | 0 | 2 | Milton | Y | ISSUED | 2006-12-13 | 2006-12-13 | 2026-06-15 08:58 |  |  | 0 |  | 0 | 0
10336 | ALTAGAS LTD. | 02-25-049-28W3 | 53.24976200 | -109.96176300 | SK FS 00001594 | 1386 | Gas Compression Facility | SK FI 00001935 | Operating | 1 | 1 | Wilton | Y | ISSUED | 2006-12-13 | 2006-12-13 |  |  |  | 0 |  | 0 | 0
13551 | ALTEX ENERGY LTD. | 05-18-048-25W3 | 53.13927200 | -109.65876500 | SK FS 00004641 | 8493 | Custom Treating Plant | SK FI 00005642 | Operating | 37.23 | 1 | Wilton |  | ISSUED | 2017-01-11 | 2017-12-15 17:21 |  | 275 | 40 |  |  | 750 | 280 |  |  | 0.03 | 0.77
09824 | ANADARKO CANADA RESOURCES | 06-10-044-23W3 | 52.77373000 | -109.26363600 | SK FS 00001578 | 5422 | Water Injection/Disposal Facility | SK FI 00001919 | Operating | 0 | 1 | Hillsdale | Y | ISSUED | 2006-12-13 | 2006-12-13 |  |  |  | 0 |  | 0 | 0
01320 | ANNUITY OIL LIMITED | 12-21-031-21W3 | 51.67234300 | -108.93093400 | SK FS 00000596 | 1143 | Multi Well Oil Battery | SK FI 00000765 | Decommissioned | 0 | 2 | Winslow | Y | ISSUED | 2006-12-13 | 2006-12-13 | 2010-09-08 13:42 |  |  | 0 |  | 0 | 0
01320 | ANNUITY OIL LIMITED | 07-02-031-21W3 | 51.62355000 | -108.87414800 | SK FS 00000599 | 1152 | Multi Well Oil Battery | SK FI 00000768 | Decommissioned | 0 | 2 | Winslow | Y | ISSUED | 2006-12-13 | 2006-12-13 | 2010-09-08 13:01 |  |  | 0 |  | 0 | 0
01320 | ANNUITY OIL LIMITED | 04-29-031-21W3 | 51.67972600 | -108.95473300 | SK FS 00000600 | 1157 | Multi Well Oil Battery | SK FI 00000769 | Decommissioned | 0 | 2 | Winslow | Y | ISSUED | 2006-12-13 | 2006-12-13 | 2010-09-08 13:44 |  |  | 0 |  | 0 | 0
01320 | ANNUITY OIL LIMITED | 08-31-030-22W3 | 51.61169400 | -109.07752200 | SK FS 00000602 | 1159 | Multi Well Oil Battery | SK FI 00000771 | Decommissioned | 0 | 2 | Kindersley | Y | ISSUED | 2006-12-13 | 2006-12-13 | 2010-09-08 13:48 |  |  | 0 |  | 0 | 0
01320 | ANNUITY OIL LIMITED | 10-13-030-22W3 | 51.57106900 | -108.96587800 | SK FS 00000604 | 1161 | Multi Well Oil Battery | SK FI 00000773 | Decommissioned | 0 | 2 | Kindersley | Y | ISSUED | 2006-12-13 | 2006-12-13 | 2010-09-08 13:46 |  |  | 0 |  | 0 | 0
01320 | ANNUITY OIL LIMITED | 08-29-030-22W3 | 51.59671800 | -109.05400800 | SK FS 00000601 | 1158 | Multi Well Oil Battery | SK FI 00000770 | Decommissioned | 0 | 2 | Kindersley | Y | ISSUED | 2006-12-13 | 2006-12-13 | 2010-09-08 13:47 |  |  | 0 |  | 0 | 0
01320 | ANNUITY OIL LIMITED | 12-34-031-22W3 | 51.70223800 | -109.04794700 | SK FS 00000598 | 1149 | Multi Well Oil Battery | SK FI 00000767 | Decommissioned | 0 | 2 | Oakdale | Y | ISSUED | 2006-12-13 | 2006-12-13 | 2010-09-08 13:55 |  |  | 0 |  | 0 | 0
01320 | ANNUITY OIL LIMITED | 15-35-030-23W3 | 51.61876900 | -109.13034500 | SK FS 00000597 | 1144 | Multi Well Oil Battery | SK FI 00000766 | Decommissioned | 0 | 2 | Oakdale | Y | ISSUED | 2006-12-13 | 2006-12-13 | 2010-09-08 13:58 |  |  | 0 |  | 0 | 0
01320 | ANNUITY OIL LIMITED | 02-01-031-23W3 | 51.62173400 | -109.13174900 | SK FS 00000595 | 1138 | Multi Well Oil Battery | SK FI 00000764 | Decommissioned | 0 | 2 | Oakdale | Y | ISSUED | 2006-12-13 | 2006-12-13 | 2010-09-08 13:59 |  |  | 0 |  | 0 | 0
01320 | ANNUITY OIL LIMITED | 01-24-030-26W3 | 51.57874100 | -109.52276600 | SK FS 00000603 | 1154 | Multi Well Oil Battery | SK FI 00000772 | Decommissioned | 0 | 2 | Kindersley | Y | ISSUED | 2006-12-13 | 2006-12-13 | 2010-09-08 14:00 |  |  | 0 |  | 0 | 0
12928 | ARRUGA RESOURCES LTD. | 06-01-007-10W2 | 49.52645800 | -103.24002500 | SK FS 00004484 | 171379 | Water Injection/Disposal Facility | SK FI 00007675 | Operating | 4.16 | 4 | Griffin |  | ISSUED | 2020-12-01 | 2020-11-19 |  | 30 | 250 | 0.3 | 0 | 500 | 500 | 0.1 |  | 1.09 | 0 | 0 | 0.26 | 0 |  | 0.04 | 0 |  |  | Report Construction Complete Build Lease Berm
12928 | ARRUGA RESOURCES LTD. | 06-01-007-10W2 | 49.52645800 | -103.24002500 | SK FS 00004484 | 8970 | Multi Well Oil Battery | SK FI 00005440 | Operating | 4.16 | 4 | Griffin |  | ISSUED | 2019-10-30 | 2020-02-05 18:41 |  | 30 | 250 | 0.3 | 0 | 500 | 500 | 0.1 |  | 1.09 | 0 | 0 | 0.26 | 0 |  | 0.04 | 0 |  |  | Report Construction Complete Build Lease Berm
50011 | ASSOCIATED FOUNDRY LIMITED | 09-36-009-08W2 | 49.77927100 | -102.95635200 | SK FS 00001075 | 5724 | Water Injection/Disposal Facility | SK FI 00001341 | Operating | 0 | 4 | Tecumseh | Y | ISSUED | 2006-12-13 | 2006-12-13 |  |  |  | 0 |  | 0 | 0
31941 | ATHENA RESOURCES LTD. | 16-21-003-33W1 | 49.23386800 | -101.86996900 | SK FS 00000893 | 2388 | Multi Well Oil Battery | SK FI 00001120 | Operating | 1 | 4 | Mount Pleasant | Y | ISSUED | 2006-12-13 | 2006-12-13 |  |  |  | 0 |  | 0 | 0
31941 | ATHENA RESOURCES LTD. | 08-21-003-33W1 | 49.22697400 | -101.86960700 | SK FS 00000892 | 1308 | Multi Well Oil Battery | SK FI 00001119 | Decommissioned | 0 | 4 | Mount Pleasant | Y | ISSUED | 2006-12-13 | 2006-12-13 | 2024-06-05 13:57 |  |  | 0 |  | 0 | 0
31941 | ATHENA RESOURCES LTD. | 12-22-003-33W1 | 49.23068900 | -101.86369700 | SK FS 00000894 | 2389 | Water Injection/Disposal Facility | SK FI 00001121 | Operating | 0 | 4 | Mount Pleasant | Y | ISSUED | 2006-12-13 | 2006-12-13 |  |  |  | 0 |  | 0 | 0
31941 | ATHENA RESOURCES LTD. | 06-22-003-33W1 | 49.22741400 | -101.85898600 | SK FS 00000897 | 3123 | Multi Well Oil Battery | SK FI 00001125 | Operating | 2 | 4 | Mount Pleasant | Y | ISSUED | 2006-12-13 | 2006-12-13 |  |  |  | 0 |  | 0 | 0
31941 | ATHENA RESOURCES LTD. | 10-09-004-33W1 | 49.28922000 | -101.87592400 | SK FS 00000896 | 3676 | Multi Well Oil Battery | SK FI 00001123 | Operating | 2 | 4 | Reciprocity | Y | ISSUED | 2006-12-13 | 2006-12-13 |  |  |  | 0 |  | 0 | 0 | [11 empty] | Legacy Facility Exemption Authorization: Exemption to standard condition #4- The spacing distance from the Salter Water Storage Tanks Containment to the Treater is less than current spacing requirement of 25 metres. This spacing exemption has been grandfathered prior to the release of the, "S-01 Saskatchewan Upstream Petroleum Industry Storage Standards". | Manual Facility Site Obligation
31941 | ATHENA RESOURCES LTD. | 10-09-004-33W1 | 49.28922000 | -101.87592400 | SK FS 00000896 | 3677 | Water Injection/Disposal Facility | SK FI 00001124 | Operating | 2 | 4 | Reciprocity | Y | ISSUED | 2006-12-13 | 2006-12-13 |  |  |  | 0 |  | 0 | 0 | [11 empty] | Legacy Facility Exemption Authorization: Exemption to standard condition #4- The spacing distance from the Salter Water Storage Tanks Containment to the Treater is less than current spacing requirement of 25 metres. This spacing exemption has been grandfathered prior to the release of the, "S-01 Saskatchewan Upstream Petroleum Industry Storage Standards". | Manual Facility Site Obligation
31941 | ATHENA RESOURCES LTD. | 15-22-003-34W1 | 49.23337400 | -101.99033000 | SK FS 00000891 | 5205 | Multi Well Oil Battery | SK FI 00001118 | Decommissioned | 0 | 4 | Mount Pleasant | Y | ISSUED | 2006-12-13 | 2006-12-13 | 2009-03-25 16:41 |  |  | 0 |  | 0 | 0
31941 | ATHENA RESOURCES LTD. | 14-10-006-03W2 | 49.46246400 | -102.33396100 | SK FS 00000895 | 1772 | Multi Well Oil Battery | SK FI 00001122 | Operating | 1 | 4 | Moose Creek | Y | ISSUED | 2006-12-13 | 2006-12-13 |  |  |  | 0 |  | 0 | 0
34262 | AUDAX INVESTMENTS LTD. | 05-34-008-08W2 | 49.68951800 | -103.02148100 | SK FS 00005267 | 5364 | Multi Well Oil Battery | SK FI 00006447 | Decommissioned | 0 | 4 | Tecumseh | Y | ISSUED | 2006-12-13 | 2006-12-13 | 2017-07-07 09:46 |  |  | 0 |  | 0 | 0
34262 | AUDAX INVESTMENTS LTD. | 05-34-008-08W2 | 49.68951800 | -103.02148100 | SK FS 00005267 | 5489 | Water Injection/Disposal Facility | SK FI 00006446 | Operating | 0 | 4 | Tecumseh | Y | ISSUED | 2006-12-13 | 2006-12-13 |  |  |  | 0 |  | 0 | 0
34262 | AUDAX INVESTMENTS LTD. | 07-31-006-09W2 | 49.51271100 | -103.20384800 | SK FS 00005268 | 2719 | Water Injection/Disposal Facility | SK FI 00006448 | Operating | 0 | 4 | Benson | Y | ISSUED | 2006-12-13 | 2006-12-13 |  |  |  | 0 |  | 0 | 0
34262 | AUDAX INVESTMENTS LTD. | 07-31-006-09W2 | 49.51271100 | -103.20384800 | SK FS 00005268 | 2720 | Multi Well Oil Battery | SK FI 00006449 | Operating | 0 | 4 | Benson | Y | ISSUED | 2006-12-13 | 2006-12-13 |  |  |  | 0 |  | 0 | 0
34262 | AUDAX INVESTMENTS LTD. | 16-23-028-18W3 | 51.41592800 | -108.42073800 | SK FS 00005269 | 8058 | Multi Well Oil Battery | SK FI 00006450 | Operating | 0.81 | 2 | Pleasant Valley |  | ISSUED | 2014-12-23 | 2014-12-23 08:38 |  | 100 | 20 | 5 |  | 750 | 12000 |  |  | 1.33 | 1.73 |  |  | 0.5 |  |  |  |  | Legacy Facility Exemption Authorization: Exemption to standard condition # 8 - Approved. The tanks are located approximately 51 metres from the road allowance. Bruin Oil has obtained and provided ECON with consent from the R.M. of Pleasant Valley. This exemption is not valid for future installations which shall meet present day setback and spacing requirements. Exemption to standard condition # 8 – Approved. The facility is located within 75 metres of 2 SaskPower buried cables. Bruin Oil & Gas Inc. has an agreement in place with SaskPower. | Build Lease Berm
34403 | AVALON OIL & GAS LTD. | 14-35-048-20W3 | 53.18795200 | -108.82166900 | SK FS 00000675 | 3594 | Water Injection/Disposal Facility | SK FI 00000863 | Operating | 0 | 1 | Turtle River | Y | ISSUED | 2006-12-13 | 2006-12-13 |  |  |  | 0 |  | 0 | 0
34403 | AVALON OIL & GAS LTD. | 05-35-048-20W3 | 53.18153800 | -108.82913700 | SK FS 00000674 | 3593 | Multi Well Gas Battery | SK FI 00000862 | Operating | 2 | 1 | Turtle River | Y | ISSUED | 2006-12-13 | 2006-12-13 |  |  |  | 0 |  | 0 | 0
34403 | AVALON OIL & GAS LTD. | 05-35-048-20W3 | 53.18153800 | -108.82913700 | SK FS 00000674 | 5415 | Water Injection/Disposal Facility | SK FI 00000910 | Operating | 2 | 1 | Turtle River | Y | ISSUED | 2006-12-13 | 2006-12-13 |  |  |  | 0 |  | 0 | 0
34403 | AVALON OIL & GAS LTD. | 05-35-048-20W3 | 53.18153800 | -108.82913700 | SK FS 00000674 | 5822 | Waste Plant/Reclaimer/Skim Oil | SK FI 00000904 | Operating | 2 | 1 | Turtle River | Y | ISSUED | 2006-12-13 | 2006-12-13 |  |  |  | 0 |  | 0 | 0
34403 | AVALON OIL & GAS LTD. | 06-35-053-25W3 | 53.61759900 | -109.58364500 | SK FS 00005718 | 6213 | Water Injection/Disposal Facility | SK FI 00007015 | Operating | 1 | 1 | Frenchman Butte |  | ISSUED | 2008-07-21 | 2008-07-21 13:52 |  |  | 500 |  |  | 1400 | 4400
34403 | AVALON OIL & GAS LTD. | 15-03-053-26W3 | 53.55189000 | -109.75036700 | SK FS 00005716 | 8374 | Water Injection/Disposal Facility | SK FI 00007013 | Operating | 1.21 | 1 | Britannia |  | ISSUED | 2016-01-12 | 2016-05-18 16:09 |  |  | 1000 |  |  | 440 | 11100 |  |  | 0.67 | 0.74 | [7 empty] | Legacy Facility Exemption Authorization: Exemption to standard condition # 10 - Approved- The facility will be located within 500 metres of an occupied dwelling. Occupied dwelling is approximately 440 metres away and Avalon Oil & Gas has obtained and provided ECON with landowners consent.
34403 | AVALON OIL & GAS LTD. | 16-04-049-19W3 | 53.20259500 | -108.71203800 | SK FS 00005717 | 8084 | Water Injection/Disposal Facility | SK FI 00007014 | Operating | 1 | 1 | Turtle River |  | ISSUED | 2015-01-27 | 2015-03-26 13:53 |  |  | 1000 |  |  | 1300 | 3200 | [11 empty] | Legacy Facility Exemption Authorization: Exemption to standard condition # 8 – Approved. The facility is located within 75 metres of a road allowance, approximate setback distance is 69 metres. This exemption is not valid for future installations which shall meet present day setback and spacing requirements. | Build Lease Berm
09790 | BAYHURST GAS LIMITED | 04-31-062-25W3 | 54.39930200 | -109.75066300 | SK FS 00001570 | 1804 | Gas Compression Facility | SK FI 00001910 | Decommissioned | 0 | 1 | Beaver River | Y | ISSUED | 2006-12-13 | 2006-12-13 | 2026-04-10 16:56 |  |  | 0 |  | 0 | 0
09790 | BAYHURST GAS LIMITED | 16-12-062-25W3 | 54.35330400 | -109.60362200 | SK FS 00001571 | 1805 | Gas Compression Facility | SK FI 00001911 | Operating | 0 | 1 | Beaver River | Y | ISSUED | 2006-12-13 | 2006-12-13 |  |  |  | 0 |  | 0 | 0
09790 | BAYHURST GAS LIMITED | 03-04-028-18W3 | 51.35925400 | -108.47951100 | SK FS 00005130 | 6578 | Multi Well Gas Battery | SK FI 00006280 | Decommissioned | 2.25 | 2 | Pleasant Valley |  | ISSUED | 2010-10-27 | 2011-08-18 09:45 | 2026-01-13 09:36 |  | 10 | 1500 |  | 1230 | 1230 |  |  | 4.86 | 25.24 |  |  | 0.22 |  |  |  | 1815 | Legacy Facility Exemption Authorization: Exemption to standard condition # 6 - Approved- The finished slope will not exceed 1.5m from the centre to any point on the site perimeter. Legacy Facility Exemption Authorization: Exemption to standard condition # 7- Approved. The facility will be located within 75 metres of licenced Pipeline Right-of-Way (ROW). Encroachement consent obtained from ROW owners.
09790 | BAYHURST GAS LIMITED | 03-04-028-18W3 | 51.35925400 | -108.47951100 | SK FS 00005130 | 6579 | Gas Compression Facility | SK FI 00006281 | Decommissioned | 2.25 | 2 | Pleasant Valley |  | ISSUED | 2010-10-27 | 2011-08-18 09:46 | 2026-01-13 09:36 |  | 10 | 1500 |  | 1230 | 1230 |  |  | 4.86 | 25.24 |  |  | 0.22 |  |  |  | 1815 | Legacy Facility Exemption Authorization: Exemption to standard condition # 6 - Approved- The finished slope will not exceed 1.5m from the centre to any point on the site perimeter. Legacy Facility Exemption Authorization: Exemption to standard condition # 7- Approved. The facility will be located within 75 metres of licenced Pipeline Right-of-Way (ROW). Encroachement consent obtained from ROW owners.
09790 | BAYHURST GAS LIMITED | 03-04-028-18W3 | 51.35925400 | -108.47951100 | SK FS 00005130 | 6935 | EOR Injection Facility | SK FI 00006279 | Decommissioned | 2.25 | 2 | Pleasant Valley |  | ISSUED | 2012-07-17 | 2012-07-17 09:43 | 2026-01-13 09:36 |  | 10 | 1500 |  | 1230 | 1230 |  |  | 4.86 | 25.24 |  |  | 0.22 |  |  |  | 1815 | Legacy Facility Exemption Authorization: Exemption to standard condition # 6 - Approved- The finished slope will not exceed 1.5m from the centre to any point on the site perimeter. Legacy Facility Exemption Authorization: Exemption to standard condition # 7- Approved. The facility will be located within 75 metres of licenced Pipeline Right-of-Way (ROW). Encroachement consent obtained from ROW owners.
72646 | BAYTEX ENERGY LTD. | 15-14-009-04W2 | 49.73977700 | -102.44484500 | SK FS 00001241 | 1969 | Water Injection/Disposal Facility | SK FI 00001533 | Operating | 0 | 4 | Brock | Y | ISSUED | 2006-12-13 | 2006-12-13 |  |  |  | 0 |  | 0 | 0
72646 | BAYTEX ENERGY LTD. | 07-26-009-04W2 | 49.76128600 | -102.44396800 | SK FS 00001242 | 1970 | Multi Well Oil Battery | SK FI 00001534 | Operating | 1 | 4 | Brock | Y | ISSUED | 2006-12-13 | 2006-12-13 |  |  |  | 0 |  | 0 | 0
72646 | BAYTEX ENERGY LTD. | 10-30-030-20W3 | 51.60051900 | -108.80198100 | SK FS 00001486 | 6940 | Multi Well Oil Battery | SK FI 00001799 | Operating | 1.1 | 2 | Kindersley |  | ISSUED | 2012-07-19 | 2013-02-06 14:20 |  | 9 | 1 | 1 |  | 1500 | 18000 | [6 empty] | 1
72646 | BAYTEX ENERGY LTD. | 15-30-030-20W3 | 51.60404400 | -108.80202000 | SK FS 00001485 | 6939 | Multi Well Oil Battery | SK FI 00001798 | Operating | 2.29 | 2 | Kindersley |  | ISSUED | 2012-07-18 | 2013-02-06 14:19 |  | 9 | 1 | 1 |  | 1800 | 19000 | [6 empty] | 1
72646 | BAYTEX ENERGY LTD. | 09-01-030-20W3 | 51.54397694 | -108.67798417 | SK FS 00006810 | 341364 | Multi Well Oil Battery | SK FI 00008249 | Operating | 0.5 | 2 | Kindersley |  | ISSUED | 2024-08-20 | 2024-08-21 |  | 30 | 10 | 0.4 | 0 | 1480 | 6700 | 0 |  | 0 | 0 |  | 0 | 0.4 |  | 0 | 0 |  |  | Report Construction Complete
72646 | BAYTEX ENERGY LTD. | 05-11-030-20W3 | 51.55381800 | -108.72090620 | SK FS 00006872 | 356781 | Multi Well Oil Battery | SK FI 00008326 | Operating | 0.5 | 2 | Kindersley |  | ISSUED | 2024-12-23 | 2025-01-15 |  | 50 | 20 | 1.5 | 0 | 1600 | 5100 | 0 |  | 0.36 | 0.74 |  | 1.5 | 0 |  | 0 | 0 |  |  | Report Construction Complete Build Lease Berm
72646 | BAYTEX ENERGY LTD. | 13-27-030-20W3 | 51.60407700 | -108.74452400 | SK FS 00001487 | 6949 | Multi Well Oil Battery | SK FI 00001803 | Proposed | 1.55 | 2 | Kindersley |  | CANCELLED | 2012-07-26 |  |  | 9 | 1 | 1 |  | 1600 | 18000 | [6 empty] | 1 |  |  |  |  | Legacy Facility Exemption Authorization: Exemption to standard condition # 7-Approved. The facility will be located within 75 metres of an undeveloped road allowance.
72646 | BAYTEX ENERGY LTD. | 12-18-030-20W3 | 51.57114300 | -108.81262500 | SK FS 00001185 | 1117 | Multi Well Oil Battery | SK FI 00001475 | Operating | 0 | 2 | Kindersley | Y | ISSUED | 2006-12-13 | 2006-12-13 |  |  |  | 0 |  | 0 | 0
72646 | BAYTEX ENERGY LTD. | 08-18-030-20W3 | 51.56768300 | -108.79581900 | SK FS 00001492 | 7423 | Multi Well Oil Battery | SK FI 00001809 | Operating | 2.51 | 2 | Kindersley |  | ISSUED | 2013-09-05 | 2013-09-17 11:15 |  | 31.79 | 1.59 | 0.96 |  | 750 | 6400 | [6 empty] | 0.96 | [5 empty] | Build Lease Berm
72646 | BAYTEX ENERGY LTD. | 01-28-030-20W3 | 51.59208200 | -108.74885900 | SK FS 00001291 | 7672 | Multi Well Oil Battery | SK FI 00001818 | Operating | 1.38 | 2 | Kindersley |  | ISSUED | 2014-01-15 | 2014-02-20 11:42 |  | 143.09 | 15.9 | 8.92 |  | 2100 | 2100 |  |  | 0.1 | 20.35 |  | 8.92 | 0.3 |  |  |  |  | Legacy Facility Exemption Authorization: Exemption to standard condition # 5 - Approved. To operate 'CWT Grit' heaters with a distance from the heater to the oil tank of at least 6 metres instead of the regulated 25 metres.
72646 | BAYTEX ENERGY LTD. | 01-28-030-20W3 | 51.59208200 | -108.74885900 | SK FS 00001291 | 8046 | Water Injection/Disposal Facility | SK FI 00001593 | Operating | 1.38 | 2 | Kindersley |  | ISSUED | 2014-12-12 | 2015-10-26 16:14 |  | 143.09 | 15.9 | 8.92 |  | 2100 | 2100 |  |  | 0.1 | 20.35 |  | 8.92 | 0.3 |  |  |  |  | Legacy Facility Exemption Authorization: Exemption to standard condition # 5 - Approved. To operate 'CWT Grit' heaters with a distance from the heater to the oil tank of at least 6 metres instead of the regulated 25 metres.
72646 | BAYTEX ENERGY LTD. | 13-29-030-20W3 | 51.60370900 | -108.79117600 | SK FS 00001479 | 7133 | Multi Well Oil Battery | SK FI 00001791 | Operating | 1.86 | 2 | Kindersley |  | ISSUED | 2012-12-14 | 2013-02-05 09:32 |  | 9 | 1 | 0.75 |  | 2400 | 19000 |  |  | 0.16 | 3.44 |  |  | 0.75 |  |  |  |  | Legacy Facility Exemption Authorization: Exemption to standard condition # 4 - Approved. To operate 'CWT' heaters with a distance from the heater to the oil tank of at least 6 metres instead of the regulated 25 metres.
72646 | BAYTEX ENERGY LTD. | 04-29-030-20W3 | 51.59234900 | -108.78997100 | SK FS 00006691 | 297186 | Multi Well Oil Battery | SK FI 00008101 | Operating | 0.5 | 2 | Kindersley |  | ISSUED | 2023-08-21 | 2023-08-22 |  | 45 | 15 | 5 | 0 | 2100 | 7100 | 0 |  | 0 | 0 |  | 5 | 0 |  | 0 | 0 |  |  | Report Construction Complete Build Lease Berm
72646 | BAYTEX ENERGY LTD. | 14-10-030-21W3 | 51.56104200 | -108.87654100 | SK FS 00001303 | 8375 | Multi Well Oil Battery | SK FI 00001608 | Operating | 2.14 | 2 | Kindersley |  | ISSUED | 2016-01-13 | 2016-04-18 16:40 |  | 27 | 3 | 0.6 |  | 1030 | 4300 | [6 empty] | 0.6
72646 | BAYTEX ENERGY LTD. | 15-10-030-21W3 | 51.56100800 | -108.87074600 | SK FS 00001304 | 8376 | Multi Well Oil Battery | SK FI 00001609 | Operating | 2.06 | 2 | Kindersley |  | ISSUED | 2016-01-13 | 2016-04-18 16:41 |  | 27 | 3 | 0.6 |  | 640 | 4300 | [6 empty] | 0.6 | [5 empty] | Build Lease Berm
72646 | BAYTEX ENERGY LTD. | 02-22-030-21W3 | 51.57780800 | -108.87429200 | SK FS 00001451 | 8631 | Water Injection/Disposal Facility | SK FI 00001758 | Operating | 1.53 | 2 | Kindersley |  | ISSUED | 2017-10-10 | 2017-12-18 16:18 |  |  | 25 |  |  | 1360 | 11500
72646 | BAYTEX ENERGY LTD. | 03-22-030-21W3 | 51.57722200 | -108.88078600 | SK FS 00001455 | 8621 | Water Injection/Disposal Facility | SK FI 00001762 | Operating | 1.83 | 2 | Kindersley |  | ISSUED | 2017-09-22 | 2018-02-28 14:53 |  |  | 25 |  |  | 1060 | 13100
72646 | BAYTEX ENERGY LTD. | 15-13-030-21W3 | 51.57554200 | -108.82538800 | SK FS 00006689 | 295899 | Multi Well Oil Battery | SK FI 00008099 | Operating | 0.5 | 2 | Kindersley |  | ISSUED | 2023-08-10 | 2023-08-11 |  | 25 | 10 | 0.8 | 0 | 1040 | 4800 | 0 |  | 0 | 0 |  | 0.8 | 0 |  | 0 | 0 |  |  | Report Construction Complete Build Lease Berm
72646 | BAYTEX ENERGY LTD. | 10-14-030-21W3 | 51.57144600 | -108.84873700 | SK FS 00001162 | 1118 | Multi Well Oil Battery | SK FI 00001476 | Operating | 0 | 2 | Kindersley | Y | ISSUED | 2006-12-13 | 2006-12-13 |  |  |  | 0 |  | 0 | 0
72646 | BAYTEX ENERGY LTD. | 10-14-030-21W3 | 51.57144600 | -108.84873700 | SK FS 00001162 | 2905 | Water Injection/Disposal Facility | SK FI 00001448 | Operating | 0 | 2 | Kindersley | Y | ISSUED | 2006-12-13 | 2006-12-13 |  |  |  | 0 |  | 0 | 0
72646 | BAYTEX ENERGY LTD. | 16-14-030-21W3 | 51.57525400 | -108.84284500 | SK FS 00001256 | 6673 | Water Injection/Disposal Facility | SK FI 00001550 | Operating | 0.65 | 2 | Kindersley |  | ISSUED | 2011-06-15 | 2011-11-30 14:50 |  |  | 120 |  |  | 2200 | 11000 | [11 empty] | Legacy Facility Exemption Authorization: Exemption to standard condition # 9 - Approved- The facility will be located within 500 metres of an unoccupied dwelling. Wild Stream Exploration Inc. has obtained and provided SER with landowner consent regarding further development of this facility.
72646 | BAYTEX ENERGY LTD. | 10-24-030-21W3 | 51.58563200 | -108.82562800 | SK FS 00001181 | 1148 | Multi Well Oil Battery | SK FI 00001471 | Operating | 0 | 2 | Kindersley | Y | ISSUED | 2006-12-13 | 2006-12-13 |  |  |  | 0 |  | 0 | 0
72646 | BAYTEX ENERGY LTD. | 13-15-030-21W3 | 51.57564500 | -108.88135100 | SK FS 00001446 | 8636 | Water Injection/Disposal Facility | SK FI 00001753 | Operating | 1.5 | 2 | Kindersley |  | ISSUED | 2017-10-18 | 2018-02-28 15:44 |  |  | 25 |  |  | 1500 | 11300 | [12 empty] | Build Lease Berm
72646 | BAYTEX ENERGY LTD. | 14-15-030-21W3 | 51.57568700 | -108.87589900 | SK FS 00001454 | 8620 | Water Injection/Disposal Facility | SK FI 00001761 | Operating | 2.67 | 2 | Kindersley |  | ISSUED | 2017-09-21 | 2017-12-18 14:49 |  |  | 25 |  |  | 1800 | 11200
72646 | BAYTEX ENERGY LTD. | 01-06-030-21W3 | 51.53394500 | -108.93730600 | SK FS 00001357 | 8957 | Multi Well Oil Battery | SK FI 00001662 | Operating | 1.76 | 2 | Kindersley |  | ISSUED | 2019-10-03 | 2020-01-29 20:16 |  | 22 | 3 | 0.5 |  | 1700 | 3500 | [6 empty] | 0.5 |  |  |  |  | Legacy Facility Exemption Authorization: Exemption to standard condition #8 - Approved - Facility is within 75 meters of a 3rd party pipeline right-of-way. Consent has been attached. | Build Lease Berm
72646 | BAYTEX ENERGY LTD. | 03-06-030-21W3 | 51.53394100 | -108.95014000 | SK FS 00001371 | 8951 | Multi Well Oil Battery | SK FI 00001676 | Operating | 1.76 | 2 | Kindersley |  | ISSUED | 2019-09-30 | 2020-01-29 20:17 |  | 24 | 5 | 0.6 |  | 1300 | 3000 | [6 empty] | 0.6
72646 | BAYTEX ENERGY LTD. | 05-16-030-21W3 | 51.56741100 | -108.90746500 | SK FS 00001474 | 7207 | Multi Well Oil Battery | SK FI 00001784 | Proposed | 1.85 | 2 | Kindersley |  | CANCELLED | 2013-02-08 |  |  | 15.1 | 0.8 | 0.34 |  | 100 | 100 | [6 empty] | 0.34 | [5 empty] | Build Lease Berm
72646 | BAYTEX ENERGY LTD. | 04-17-030-21W3 | 51.56409900 | -108.92992500 | SK FS 00001475 | 7208 | Multi Well Oil Battery | SK FI 00001785 | Operating | 1.82 | 2 | Kindersley |  | ISSUED | 2013-02-08 | 2013-02-08 09:23 |  | 15.1 | 0.8 | 0.34 |  | 3600 | 17000 | [6 empty] | 0.34 | [5 empty] | Build Lease Berm
72646 | BAYTEX ENERGY LTD. | 01-27-030-21W3 | 51.59284900 | -108.86493700 | SK FS 00001453 | 8619 | Water Injection/Disposal Facility | SK FI 00001760 | Operating | 1.28 | 2 | Kindersley |  | ISSUED | 2017-09-21 | 2017-12-18 14:59 |  |  | 25 |  |  | 330 | 7100
72646 | BAYTEX ENERGY LTD. | 02-27-030-21W3 | 51.59251300 | -108.87081100 | SK FS 00001448 | 8628 | Water Injection/Disposal Facility | SK FI 00001755 | Operating | 1.4 | 2 | Kindersley |  | ISSUED | 2017-10-03 | 2017-12-18 16:10 |  |  | 25 |  |  | 530 | 13100
72646 | BAYTEX ENERGY LTD. | 03-27-030-21W3 | 51.59205500 | -108.87972600 | SK FS 00001447 | 8627 | Water Injection/Disposal Facility | SK FI 00001754 | Operating | 1.34 | 2 | Kindersley |  | ISSUED | 2017-10-03 | 2018-03-06 09:11 |  |  | 25 |  |  | 1060 | 13100
72646 | BAYTEX ENERGY LTD. | 03-27-030-21W3 | 51.59220800 | -108.87566100 | SK FS 00001449 | 8629 | Water Injection/Disposal Facility | SK FI 00001756 | Operating | 1.83 | 2 | Kindersley |  | ISSUED | 2017-10-10 | 2017-12-18 16:14 |  |  | 25 |  |  | 1060 | 13100 | [11 empty] | Legacy Facility Exemption Authorization: Exemption to standard condition # 8 – Approved. The facility will be located within 75 metres of a one wire overhead power line. Raging River Exploration Inc. has obtained and provided a proximity agreement with SaskPower. Exemption to standard condition #8- Approved. The facility will be located within 75 metres of a bladed dirt road allowance. Raging River Exploration Inc. has obtained proximity consent from the R.M. of Kindersley No 290. This exemption is not valid for future installations which shall meet present day requirements. Exemption to standard condition # 8-Approved. The facility will be located within 75 metres of a Penn West Petroleum Ltd. buried pipe. Raging River Exploration Inc. has obtained a proximity agreement from Penn West Petroleum Ltd.
72646 | BAYTEX ENERGY LTD. | 08-18-030-21W3 | 51.56788500 | -108.93549900 | SK FS 00001184 | 1136 | Multi Well Oil Battery | SK FI 00001474 | Operating | 0 | 2 | Kindersley | Y | ISSUED | 2006-12-13 | 2006-12-13 |  | 15.1 | 0.8 | 0.34 |  | 2900 | 17000 | [6 empty] | 0.34
72646 | BAYTEX ENERGY LTD. | 01-06-031-21W3 | 51.62141900 | -108.96107500 | SK FS 00001174 | 3631 | Multi Well Oil Battery | SK FI 00001461 | Operating | 1 | 2 | Winslow | Y | ISSUED | 2006-12-13 | 2006-12-13 |  |  |  | 0 |  | 0 | 0
72646 | BAYTEX ENERGY LTD. | 14-06-031-21W3 | 51.63246300 | -108.97219200 | SK FS 00001142 | 2911 | Injection/Production Satellite | SK FI 00001426 | Operating | 2 | 2 | Winslow | Y | ISSUED | 2006-12-13 | 2006-12-13 |  |  |  | 0 |  | 0 | 0
72646 | BAYTEX ENERGY LTD. | 10-18-031-21W3 | 51.65773200 | -108.96567300 | SK FS 00001153 | 2926 | Injection/Production Satellite | SK FI 00001437 | Operating | 3 | 2 | Winslow | Y | ISSUED | 2006-12-13 | 2006-12-13 |  |  |  | 0 |  | 0 | 0
72646 | BAYTEX ENERGY LTD. | 02-18-031-21W3 | 51.65047400 | -108.96699500 | SK FS 00001143 | 2912 | Injection/Production Satellite | SK FI 00001427 | Operating | 2 | 2 | Winslow | Y | ISSUED | 2006-12-13 | 2006-12-13 |  |  |  | 0 |  | 0 | 0
72646 | BAYTEX ENERGY LTD. | 05-18-031-21W3 | 51.65236800 | -108.97755700 | SK FS 00001430 | 8682 | Water Injection/Disposal Facility | SK FI 00001736 | Operating | 1.68 | 2 | Winslow |  | ISSUED | 2018-01-15 | 2018-02-28 15:38 |  |  | 25 |  |  | 3700 | 14800 | [12 empty] | Build Lease Berm
72646 | BAYTEX ENERGY LTD. | 10-19-031-21W3 | 51.67105100 | -108.96578600 | SK FS 00001144 | 1150 | Multi Well Oil Battery | SK FI 00001470 | Operating | 5 | 2 | Winslow | Y | ISSUED | 2006-12-13 | 2006-12-13 |  |  |  | 0 |  | 0 | 0
72646 | BAYTEX ENERGY LTD. | 10-19-031-21W3 | 51.67105100 | -108.96578600 | SK FS 00001144 | 2913 | Injection/Production Satellite | SK FI 00001428 | Operating | 5 | 2 | Winslow | Y | ISSUED | 2006-12-13 | 2006-12-13 |  |  |  | 0 |  | 0 | 0
72646 | BAYTEX ENERGY LTD. | 06-30-029-21W3 | 51.51006200 | -108.94631400 | SK FS 00001312 | 8414 | Multi Well Oil Battery | SK FI 00001617 | Operating | 2.11 | 2 | Kindersley |  | ISSUED | 2016-05-11 | 2016-07-08 13:31 |  | 27 | 3 | 0.6 |  | 2800 | 2600 | [6 empty] | 0.6
72646 | BAYTEX ENERGY LTD. | 02-21-029-21W3 | 51.49175200 | -108.89616600 | SK FS 00006344 | 214354 | Multi Well Oil Battery | SK FI 00007808 | Operating | 3.16 | 2 | Kindersley |  | ISSUED | 2021-11-18 | 2021-11-30 |  | 1.3 | 0.1 | 0 | 0 | 941 | 3000 | 0 |  | 0 | 0 |  | 0 | 0 |  | 0 | 0 |  |  | Report Construction Complete Build Lease Berm
72646 | BAYTEX ENERGY LTD. | 03-21-029-21W3 | 51.49173900 | -108.90031000 | SK FS 00006346 | 214536 | Multi Well Oil Battery | SK FI 00007810 | Operating | 2.27 | 2 | Kindersley |  | ISSUED | 2021-11-19 | 2021-11-30 |  | 1.8 | 0.1 | 0 | 0 | 690 | 3200 | 0 |  | 0 | 0 |  | 0 | 0 |  | 0 | 0 |  |  | Report Construction Complete
72646 | BAYTEX ENERGY LTD. | 14-21-029-21W3 | 51.50310700 | -108.90158600 | SK FS 00001380 | 8917 | Multi Well Oil Battery | SK FI 00001686 | Operating | 2 | 2 | Kindersley |  | ISSUED | 2019-06-05 | 2020-01-07 20:03 |  | 20 | 4 | 0.5 |  | 1070 | 3300 | [6 empty] | 0.5
72646 | BAYTEX ENERGY LTD. | 15-21-029-21W3 | 51.50308200 | -108.89645100 | SK FS 00001381 | 8918 | Multi Well Oil Battery | SK FI 00001687 | Operating | 2.28 | 2 | Kindersley |  | ISSUED | 2019-06-05 | 2019-08-20 11:29 |  | 12 | 2 | 0.3 |  | 1400 | 5700 | [6 empty] | 0.3
72646 | BAYTEX ENERGY LTD. | 01-22-029-21W3 | 51.49002400 | -108.86609800 | SK FS 00001358 | 8958 | Multi Well Oil Battery | SK FI 00001663 | Operating | 2.19 | 2 | Kindersley |  | ISSUED | 2019-10-04 | 2020-04-13 11:48 |  | 48 | 6 | 1.2 |  | 784 | 2100 | [5 empty] | 1.2 | [6 empty] | Build Lease Berm
72646 | BAYTEX ENERGY LTD. | 15-22-029-21W3 | 51.50308600 | -108.87214800 | SK FS 00001370 | 8950 | Multi Well Oil Battery | SK FI 00001675 | Operating | 1.66 | 2 | Kindersley |  | ISSUED | 2019-09-30 | 2020-01-29 20:14 |  | 26 | 4 | 0.7 |  | 794 | 3200 | [6 empty] | 0.7
72646 | BAYTEX ENERGY LTD. | 16-22-029-21W3 | 51.50308300 | -108.86833500 | SK FS 00001354 | 8948 | Multi Well Oil Battery | SK FI 00001659 | Operating | 2.16 | 2 | Kindersley |  | ISSUED | 2019-09-30 | 2020-04-13 11:53 |  | 27 | 5 | 0.4 |  | 664 | 3400 | [6 empty] | 0.4 | [5 empty] | Build Lease Berm
72646 | BAYTEX ENERGY LTD. | 02-32-029-21W3 | 51.51985400 | -108.91993500 | SK FS 00001416 | 8793 | Multi Well Oil Battery | SK FI 00001722 | Operating | 2.86 | 2 | Kindersley |  | ISSUED | 2018-07-26 | 2019-01-07 09:28 |  | 21 | 4 | 0.4 |  | 1600 | 4300 | [6 empty] | 0.4 | [5 empty] | Build Lease Berm
72646 | BAYTEX ENERGY LTD. | 01-23-029-21W3 | 51.48972500 | -108.84155600 | SK FS 00001435 | 8708 | Multi Well Oil Battery | SK FI 00001742 | Operating | 2.38 | 2 | Kindersley |  | ISSUED | 2018-02-07 | 2018-02-24 |  | 33 | 6 | 0.7 |  | 1600 | 2600 | [6 empty] | 0.7 |  |  |  |  | Legacy Facility Exemption Authorization: Exemption to standard condition # 8 – Approved. The facility will be located within 75 metres of a buried SaskEnergy gas line. Raging River Exploration Inc. has a proximity agreement in place with SaskEnergy. Exemption to standard condition # 8 – Approved. The facility will be located within 75 metres of a buried SaskPower line. Raging River Exploration Inc. has a proximity agreement in place with SaskPower. | Report Construction Complete Build Lease Berm
72646 | BAYTEX ENERGY LTD. | 02-23-029-21W3 | 51.49010800 | -108.84871900 | SK FS 00001306 | 8451 | Multi Well Oil Battery | SK FI 00001611 | Operating | 3.05 | 2 | Kindersley |  | ISSUED | 2016-08-09 | 2016-12-16 16:29 |  | 12.72 | 1.41 | 0.16 |  | 818 | 2500 | [6 empty] | 0.16 | [5 empty] | Build Lease Berm
72646 | BAYTEX ENERGY LTD. | 03-23-029-21W3 | 51.49103200 | -108.85233200 | SK FS 00001438 | 8691 | Multi Well Oil Battery | SK FI 00001745 | Operating | 1.91 | 2 | Kindersley |  | ISSUED | 2018-01-25 | 2018-09-07 10:07 |  | 21 | 4.5 | 0.4 |  | 942 | 1900 | [12 empty] | Build Lease Berm
72646 | BAYTEX ENERGY LTD. | 04-23-029-21W3 | 51.49225200 | -108.86062500 | SK FS 00001356 | 8956 | Multi Well Oil Battery | SK FI 00001661 | Operating | 1.98 | 2 | Kindersley |  | ISSUED | 2019-10-03 | 2020-04-27 22:07 |  | 40 | 6 | 1.2 |  | 609 | 1900 | [5 empty] | 1.2 | [6 empty] | Build Lease Berm
72646 | BAYTEX ENERGY LTD. | 13-33-029-21W3 | 51.53163200 | -108.90790600 | SK FS 00006241 | 171655 | Multi Well Oil Battery | SK FI 00007677 | Operating | 2.37 | 2 | Kindersley |  | ISSUED | 2020-12-01 | 2020-11-23 |  | 38 | 4 | 2.4 | 0 | 484 | 5500 | 0 |  | 5.57 | 5.32 |  | 2.4 | 0 |  | 0 | 0 |  | Created on Approval of Facility Licence Created on Approval of Facility Licence | Report Construction Complete Build Lease Berm
72646 | BAYTEX ENERGY LTD. | 15-33-029-21W3 | 51.53175100 | -108.89843000 | SK FS 00006240 | 171530 | Multi Well Oil Battery | SK FI 00007676 | Operating | 1.87 | 2 | Kindersley |  | ISSUED | 2020-12-01 | 2020-11-27 |  | 36 | 4 | 2.4 | 0 | 1100 | 6000 | 0 |  | 5.57 | 5.32 |  | 2.4 | 0 |  | 0 | 0 |  | Created on Approval of Facility Licence Created on Approval of Facility Licence | Report Construction Complete Build Lease Berm
72646 | BAYTEX ENERGY LTD. | 08-14-029-21W3 | 51.48032200 | -108.84129600 | SK FS 00001355 | 8945 | Multi Well Oil Battery | SK FI 00001660 | Operating | 1.62 | 2 | Kindersley |  | ISSUED | 2019-09-26 | 2020-04-27 22:12 |  | 26 | 4 | 0.5 |  | 602 | 3100 |  |  | 0.36 | 0.94 |  |  | 0.16 |  |  |  |  | Legacy Facility Exemption Authorization: Standard Condition 17 - Facility Equipment will be built < 100m (42.2m) from SaskEnergy buried Gas-line. Consent has been received and is attached.
72646 | BAYTEX ENERGY LTD. | 12-15-029-21W3 | 51.48320600 | -108.88385100 | SK FS 00001425 | 8833 | Multi Well Oil Battery | SK FI 00001731 | Operating | 1.68 | 2 | Kindersley |  | ISSUED | 2018-11-15 | 2019-01-07 09:38 |  | 25 | 3 | 0.4 |  | 1400 | 1000 | [6 empty] | 0.4 | [5 empty] | Build Lease Berm
72646 | BAYTEX ENERGY LTD. | 05-15-029-21W3 | 51.48066500 | -108.88476100 | SK FS 00001369 | 9025 | Multi Well Oil Battery | SK FI 00001674 | Operating | 1.93 | 2 | Kindersley |  | ISSUED | 2020-01-21 | 2020-02-05 19:00 |  | 24 | 4 | 0.4 |  | 1500 | 700 | [5 empty] | 0.4 | [6 empty] | Build Lease Berm
72646 | BAYTEX ENERGY LTD. | 13-36-029-21W3 | 51.53178400 | -108.83865300 | SK FS 00001341 | 9069 | Multi Well Oil Battery | SK FI 00001646 | Operating | 1.65 | 2 | Kindersley |  | ISSUED | 2020-03-04 | 2020-04-27 23:34 |  | 24 | 4 | 2 |  | 3000 | 600 | [5 empty] | 2 | [6 empty] | Build Lease Berm
72646 | BAYTEX ENERGY LTD. | 08-17-029-21W3 | 51.48082800 | -108.91294200 | SK FS 00001288 | 8040 | Multi Well Oil Battery | SK FI 00001590 | Operating | 1.93 | 2 | Kindersley |  | ISSUED | 2014-12-10 | 2015-03-03 13:28 |  | 40 | 4 | 0.6 |  | 960 | 3400 | [6 empty] | 0.6 |  |  |  |  | Legacy Facility Exemption Authorization: Exemption to standard condition # 8 - Approved. The facility will be located within 75 metres of a buried SaskTel cable. Raging River Exploration Inc. has an agreement with SaskTel.
72646 | BAYTEX ENERGY LTD. | 01-27-029-21W3 | 51.50526400 | -108.86573200 | SK FS 00001439 | 8700 | Multi Well Oil Battery | SK FI 00001746 | Operating | 2.37 | 2 | Kindersley |  | ISSUED | 2018-01-30 | 2018-08-20 13:08 |  | 41 | 9 | 0.6 |  | 993 | 3700 | [6 empty] | 0.6 |  |  |  |  | Legacy Facility Exemption Authorization: Exemption to standard condition # 8 - Approved. The facility will be located within 75 metres of 2 buried SaskTel Cables. Raging River Exploration Inc. has a proximity agreement in place with SaskTel.
72646 | BAYTEX ENERGY LTD. | 02-27-029-21W3 | 51.50469600 | -108.87182000 | SK FS 00001434 | 8706 | Multi Well Oil Battery | SK FI 00001741 | Operating | 2 | 2 | Kindersley |  | ISSUED | 2018-02-07 | 2018-08-20 13:13 |  | 21 | 2 | 0.5 |  | 1000 | 3500 | [6 empty] | 0.5 | [5 empty] | Build Lease Berm
72646 | BAYTEX ENERGY LTD. | 03-27-029-21W3 | 51.50516900 | -108.87814700 | SK FS 00001442 | 8704 | Multi Well Oil Battery | SK FI 00001749 | Operating | 1.8 | 1 | Kindersley |  | ISSUED | 2018-02-02 | 2018-08-20 13:16 |  | 60 | 6 | 0.6 |  | 1300 | 3500 |  |  | 0.36 | 0.94 | [7 empty] | Legacy Facility Exemption Authorization: Exemption to standard condition # 8-Approved. The facility will be located within 75 metres of a Steel Reef Pipeline right-of-way. Raging River Exploration Inc. has obtained a proximity agreement from Steel Reef. | Build Lease Berm
72646 | BAYTEX ENERGY LTD. | 07-28-029-21W3 | 51.51011900 | -108.89444100 | SK FS 00001379 | 8916 | Multi Well Oil Battery | SK FI 00001685 | Operating | 1.76 | 2 | Kindersley |  | ISSUED | 2019-06-04 | 2019-08-20 11:31 |  | 13 | 2 | 0.3 |  | 2600 | 4000 | [6 empty] | 0.3 |  |  |  |  | Legacy Facility Exemption Authorization: Exemption to standard condition #8 - Approved - Facility is within 75 metres of a 3rd party pipeline right-of-way.
72646 | BAYTEX ENERGY LTD. | 01-19-029-21W3 | 51.49130500 | -108.93723400 | SK FS 00001460 | 7876 | Multi Well Oil Battery | SK FI 00001826 | Operating | 2.1 | 2 | Kindersley |  | ISSUED | 2014-08-08 | 2014-11-13 10:33 |  | 8.14 | 2.04 | 1.2 |  | 700 | 5400 | [6 empty] | 0.8 | [5 empty] | Build Lease Berm
72646 | BAYTEX ENERGY LTD. | 01-19-029-21W3 | 51.49130500 | -108.93723400 | SK FS 00001460 | 8592 | Injection/Production Satellite | SK FI 00001769 | Operating | 2.1 | 2 | Kindersley |  | ISSUED | 2017-08-21 | 2017-08-21 14:34 |  | 8.14 | 2.04 | 1.2 |  | 700 | 5400 | [6 empty] | 0.8 | [5 empty] | Build Lease Berm
72646 | BAYTEX ENERGY LTD. | 13-19-029-21W3 | 51.50275700 | -108.95598200 | SK FS 00001286 | 8069 | Multi Well Oil Battery | SK FI 00001597 | Operating | 1.34 | 2 | Kindersley |  | ISSUED | 2015-01-09 | 2015-03-03 13:39 |  | 800 | 375 | 25 |  | 2600 | 2400 |  |  | 2.84 | 5.14 |  |  | 0.6 |  |  |  | 100 | Legacy Facility Exemption Authorization: Exemption to standard condition # 8 - Approved. The tank farm will be located within 75 metres of a surveyed road allowance. The approximate setback distance is 67 metres. Raging River has obtained proximity consent from the R.M. of Kindersley. Legacy Facility Exemption Authorization: Exemption to standard condition # 5 - Approved. To operate 'CWT Grit' heater with a distance from the heater to the oil tank of at least 7 metres instead of the regulated 25 metres spacing requirements.
72646 | BAYTEX ENERGY LTD. | 13-19-029-21W3 | 51.50275700 | -108.95598200 | SK FS 00001286 | 8262 | Water Injection/Disposal Facility | SK FI 00001588 | Operating | 1.34 | 2 | Kindersley |  | ISSUED | 2015-08-06 | 2016-04-18 16:39 |  | 800 | 375 | 25 |  | 2600 | 2400 |  |  | 2.84 | 5.14 |  |  | 0.6 |  |  |  | 100 | Legacy Facility Exemption Authorization: Exemption to standard condition # 8 - Approved. The tank farm will be located within 75 metres of a surveyed road allowance. The approximate setback distance is 67 metres. Raging River has obtained proximity consent from the R.M. of Kindersley. Legacy Facility Exemption Authorization: Exemption to standard condition # 5 - Approved. To operate 'CWT Grit' heater with a distance from the heater to the oil tank of at least 7 metres instead of the regulated 25 metres spacing requirements.
72646 | BAYTEX ENERGY LTD. | 16-19-029-21W3 | 51.50257200 | -108.93519900 | SK FS 00001464 | 8602 | Injection/Production Satellite | SK FI 00001773 | Operating | 1.37 | 2 | Kindersley |  | ISSUED | 2017-08-30 | 2017-08-30 14:15 |  | 3.2 | 4.8 | 0.7 |  | 1900 | 14000 | [12 empty] | Build Lease Berm
72646 | BAYTEX ENERGY LTD. | 08-19-029-21W3 | 51.49573700 | -108.93512400 | SK FS 00001290 | 8042 | Multi Well Oil Battery | SK FI 00001592 | Operating | 1.81 | 2 | Kindersley |  | ISSUED | 2014-12-11 | 2015-03-03 13:30 |  | 30 | 3 | 0.6 |  | 1300 | 4000 | [6 empty] | 0.6 | [5 empty] | Build Lease Berm
72646 | BAYTEX ENERGY LTD. | 09-19-029-21W3 | 51.49993400 | -108.93627700 | SK FS 00001468 | 8582 | Injection/Production Satellite | SK FI 00001777 | Operating | 1.62 | 2 | Kindersley |  | ISSUED | 2017-08-03 | 2017-08-03 13:43 |  | 3.4 | 2.2 | 0.4 |  | 1800 | 5700
72646 | BAYTEX ENERGY LTD. | 02-29-029-21W3 | 51.50600200 | -108.91877300 | SK FS 00001440 | 8701 | Multi Well Oil Battery | SK FI 00001747 | Operating | 2.13 | 2 | Kindersley |  | ISSUED | 2018-01-30 | 2018-06-29 15:09 |  | 12 | 1.7 | 0.31 |  | 1300 | 4100 | [6 empty] | 0.31
72646 | BAYTEX ENERGY LTD. | 06-29-029-21W3 | 51.50851300 | -108.92709100 | SK FS 00001400 | 8749 | Multi Well Oil Battery | SK FI 00001706 | Operating | 2.06 | 2 | Kindersley |  | ISSUED | 2018-04-27 | 2018-11-13 11:24 |  | 30 | 3 | 0.6 |  | 1900 | 4000 | 0.36 |  |  |  | 0.94 | [7 empty] | Build Lease Berm
72646 | BAYTEX ENERGY LTD. | 14-32-030-22W3 | 51.61893300 | -109.06603500 | SK FS 00001154 | 2927 | Injection/Production Satellite | SK FI 00001438 | Operating | 1 | 2 | Oakdale | Y | ISSUED | 2006-12-13 | 2006-12-13 |  |  |  | 0 |  | 0 | 0
72646 | BAYTEX ENERGY LTD. | 14-32-030-22W3 | 51.61892900 | -109.06603100 | SK FS 00001428 | 8670 | Water Injection/Disposal Facility | SK FI 00001734 | Operating | 1.73 | 2 | Kindersley |  | ISSUED | 2018-01-04 | 2018-02-28 15:30 |  |  | 25 |  |  | 789 | 10600 | [11 empty] | Legacy Facility Exemption Authorization: Exemption to standard condition # 8-Approved. The facility will be located within 75 metres of a buried SaskEnergy gas line. Raging River Exploration Inc. has an encroachment agreement in place with SaskEnergy. | Build Lease Berm
72646 | BAYTEX ENERGY LTD. | 06-10-031-22W3 | 51.63898100 | -109.04314700 | SK FS 00001149 | 2918 | Injection/Production Satellite | SK FI 00001433 | Operating | 3 | 2 | Oakdale | Y | ISSUED | 2006-12-13 | 2006-12-13 |  |  |  | 0 |  | 0 | 0
72646 | BAYTEX ENERGY LTD. | 05-20-031-22W3 | 51.66835900 | -109.09697700 | SK FS 00006571 | 253745 | Multi Well Oil Battery | SK FI 00007960 | Operating | 2.21 | 2 | Oakdale |  | ISSUED | 2022-09-13 | 2022-09-15 |  | 15 | 26 | 3.5 | 0 | 574 | 11300 | 0 |  | 0 | 0 |  | 3.5 | 0 |  | 0 | 0 |  |  | Report Construction Complete
72646 | BAYTEX ENERGY LTD. | 06-20-031-22W3 | 51.66888700 | -109.09118800 | SK FS 00001285 | 8261 | Water Injection/Disposal Facility | SK FI 00001587 | Operating | 1.87 | 2 | Oakdale |  | ISSUED | 2015-08-06 | 2015-10-26 16:07 |  | 7.15 | 30.79 | 0.3 |  | 1050 | 11300 | [6 empty] | 0.3 | [5 empty] | Build Lease Berm
72646 | BAYTEX ENERGY LTD. | 07-20-031-22W3 | 51.66891200 | -109.08497900 | SK FS 00001168 | 3090 | Multi Well Oil Battery | SK FI 00001454 | Operating | 1 | 2 | Oakdale | Y | ISSUED | 2006-12-13 | 2006-12-13 |  |  |  | 0 |  | 0 | 0
72646 | BAYTEX ENERGY LTD. | 03-01-031-22W3 | 51.62203200 | -108.99587300 | SK FS 00001317 | 8510 | Water Injection/Disposal Facility | SK FI 00001622 | Operating | 1.42 | 2 | Oakdale |  | ISSUED | 2017-03-07 | 2017-06-15 15:46 |  |  | 20 |  |  | 1400 | 11500
72646 | BAYTEX ENERGY LTD. | 04-01-031-22W3 | 51.62184500 | -109.00172100 | SK FS 00001318 | 8511 | Water Injection/Disposal Facility | SK FI 00001623 | Operating | 1.89 | 2 | Oakdale |  | ISSUED | 2017-03-07 | 2017-06-15 15:50 |  |  | 20 |  |  | 1000 | 11500
72646 | BAYTEX ENERGY LTD. | 14-01-031-22W3 | 51.63267600 | -108.99602000 | SK FS 00001155 | 2928 | Injection/Production Satellite | SK FI 00001439 | Operating | 2 | 2 | Oakdale | Y | ISSUED | 2006-12-13 | 2006-12-13 |  |  |  | 0 |  | 0 | 0
72646 | BAYTEX ENERGY LTD. | 10-11-031-22W3 | 51.64308300 | -109.01407900 | SK FS 00001158 | 2931 | Injection/Production Satellite | SK FI 00001442 | Operating | 1.56 | 2 | Oakdale | Y | ISSUED | 2006-12-13 | 2006-12-13 |  | 15 | 15 | 10 | 0 | 1760 | 17000 | 0 |  | 0 | 0 |  | 0 | 0 |  | 0 | 10 |  | Created on Approval of Facility Licence
72646 | BAYTEX ENERGY LTD. | 12-11-031-22W3 | 51.64340800 | -109.02593300 | SK FS 00001151 | 2920 | Injection/Production Satellite | SK FI 00001435 | Operating | 0.5 | 2 | Oakdale | Y | ISSUED | 2006-12-13 | 2006-12-13 |  | 300 | 438 | 60 | 0 | 1160 | 14100 | 0 |  | 6.6 | 2.94 |  | 0 | 0 |  | 0 | 60 | 325
72646 | BAYTEX ENERGY LTD. | 12-11-031-22W3 | 51.64340800 | -109.02593300 | SK FS 00001151 | 2932 | Water Injection/Disposal Facility | SK FI 00001443 | Operating | 0.5 | 2 | Oakdale | Y | ISSUED | 2006-12-13 | 2006-12-13 |  | 300 | 438 | 60 | 0 | 1160 | 14100 | 0 |  | 6.6 | 2.94 |  | 0 | 0 |  | 0 | 60 | 325
72646 | BAYTEX ENERGY LTD. | 12-11-031-22W3 | 51.64340800 | -109.02593300 | SK FS 00001151 | 2933 | Multi Well Oil Battery | SK FI 00001444 | Operating | 0.5 | 2 | Oakdale | Y | ISSUED | 2006-12-13 | 2006-12-13 |  | 300 | 438 | 60 | 0 | 1160 | 14100 | 0 |  | 6.6 | 2.94 |  | 0 | 0 |  | 0 | 60 | 325
72646 | BAYTEX ENERGY LTD. | 12-11-031-22W3 | 51.64340800 | -109.02593300 | SK FS 00001151 | 353601 | Gas Compression Facility | SK FI 00008295 | Operating | 0.5 | 2 | Oakdale |  | ISSUED | 2024-11-26 | 2024-11-30 |  | 300 | 438 | 60 | 0 | 1160 | 14100 | 0 |  | 6.6 | 2.94 |  | 0 | 0 |  | 0 | 60 | 325 |  | Report Construction Complete
72646 | BAYTEX ENERGY LTD. | 05-11-031-22W3 | 51.63974700 | -109.02642400 | SK FS 00001418 | 8795 | Injection/Production Satellite | SK FI 00001724 | Operating | 1.2 | 2 | Oakdale |  | ISSUED | 2018-08-02 | 2018-08-02 15:57 |  | 25 | 25 | 5 |  | 1300 | 13500 | [11 empty] | Legacy Facility Exemption Authorization: Exemption to standard condition # 13 – Approved. This site does not have a pop tank. High pressure sensors/programming on each vessel to close inlet divert valves removing the pressure vessels from operation. This allows the containment to flow down the pipeline before the pressure relief valve is popped. Legacy Facility Exemption Authorization: Exemption to standard condition #8 - Approved - Facility is located within 75 meters of an overhead power line and/or buried power line. Raging River Exploration Inc. has a crossing/proximity agreement in place with SaskPower. Exemption to standard condition # 8-Approved. The facility will be located within 75 metres of an Inter Pipeline Ltd. right-of-way. Raging River Exploration Inc. has obtained a proximity agreement from Inter Pipeline Ltd.
72646 | BAYTEX ENERGY LTD. | 06-11-031-22W3 | 51.63946600 | -109.01910000 | SK FS 00001150 | 2919 | Injection/Production Satellite | SK FI 00001434 | Operating | 2 | 2 | Oakdale | Y | ISSUED | 2006-12-13 | 2006-12-13 |  |  |  | 0 |  | 0 | 0
72646 | BAYTEX ENERGY LTD. | 16-11-031-22W3 | 51.64676100 | -109.00758000 | SK FS 00006559 | 248001 | Injection/Production Satellite | SK FI 00007946 | Operating | 2.56 | 2 | Oakdale |  | ISSUED | 2022-08-04 | 2022-08-09 |  | 10 | 25 | 1.5 | 0 | 2100 | 14400 | 0 |  | 0 | 0 |  | 0 | 0 |  | 0 | 1.5 |  |  | Report Construction Complete
72646 | BAYTEX ENERGY LTD. | 04-31-031-22W3 | 51.69445000 | -109.11986600 | SK FS 00001262 | 4456 | Injection/Production Satellite | SK FI 00001558 | Operating | 1 | 2 | Oakdale | Y | ISSUED | 2006-12-13 | 2006-12-13 |  |  |  | 0 |  | 0 | 0
72646 | BAYTEX ENERGY LTD. | 02-02-031-22W3 | 51.62259200 | -109.01405800 | SK FS 00001145 | 2914 | Injection/Production Satellite | SK FI 00001429 | Operating | 2 | 2 | Oakdale | Y | ISSUED | 2006-12-13 | 2006-12-13 |  |  |  | 0 |  | 0 | 0
72646 | BAYTEX ENERGY LTD. | 13-02-031-22W3 | 51.63250500 | -109.02499700 | SK FS 00001327 | 8557 | Injection/Production Satellite | SK FI 00001632 | Operating | 1.52 | 2 | Oakdale |  | ISSUED | 2017-06-26 | 2017-06-26 14:07 |  | 50 | 70 | 0.6 |  | 1400 | 12700 | [12 empty] | Build Lease Berm
72646 | BAYTEX ENERGY LTD. | 05-02-031-22W3 | 51.62602300 | -109.02717600 | SK FS 00001321 | 8538 | Multi Well Oil Battery | SK FI 00001626 | Operating | 1.21 | 2 | Oakdale |  | ISSUED | 2017-04-27 | 2017-06-12 15:23 |  | 40 | 30 | 0.6 |  | 1124 | 17300 | [6 empty] | 0.6
72646 | BAYTEX ENERGY LTD. | 05-02-031-22W3 | 51.62614100 | -109.02692500 | SK FS 00001409 | 8771 | Injection/Production Satellite | SK FI 00001715 | Operating | 1.42 | 2 | Oakdale |  | ISSUED | 2018-06-14 | 2018-06-14 15:06 |  | 15 | 25 | 5 |  | 900 | 12200 | [11 empty] | Legacy Facility Exemption Authorization: Exemption to standard condition #13 - Approved. Separator pressure safety valve can vent to atmosphere rather than to a pop tank. this exemption is subject to approved operational safe guards. Legacy Facility Exemption Authorization: Exemption to standard condition #8 - Approved. Facility is located within 75 meters of an overhead power line and/or buried power line.
72646 | BAYTEX ENERGY LTD. | 16-02-031-22W3 | 51.63270600 | -109.00826000 | SK FS 00001146 | 2915 | Injection/Production Satellite | SK FI 00001430 | Operating | 1 | 2 | Oakdale | Y | ISSUED | 2006-12-13 | 2006-12-13 |  |  |  | 0 |  | 0 | 0
72646 | BAYTEX ENERGY LTD. | 10-12-031-22W3 | 51.64348300 | -108.99000100 | SK FS 00001159 | 2934 | Injection/Production Satellite | SK FI 00001445 | Operating | 3 | 2 | Oakdale | Y | ISSUED | 2006-12-13 | 2006-12-13 |  |  |  | 0 |  | 0 | 0
72646 | BAYTEX ENERGY LTD. | 15-12-031-22W3 | 51.64613600 | -108.99249700 | SK FS 00001186 | 1126 | Multi Well Oil Battery | SK FI 00001477 | Operating | 0 | 2 | Oakdale | Y | ISSUED | 2006-12-13 | 2006-12-13 |  |  |  | 0 |  | 0 | 0
72646 | BAYTEX ENERGY LTD. | 13-03-031-22W3 | 51.63252400 | -109.04946400 | SK FS 00001328 | 8558 | Injection/Production Satellite | SK FI 00001633 | Operating | 1.61 | 2 | Oakdale |  | ISSUED | 2017-06-28 | 2017-06-28 08:25 |  | 30 | 60 | 0.2 |  | 300 | 12300
72646 | BAYTEX ENERGY LTD. | 05-03-031-22W3 | 51.62533900 | -109.04940900 | SK FS 00001322 | 8542 | Injection/Production Satellite | SK FI 00001627 | Operating | 1.58 | 2 | Oakdale |  | ISSUED | 2017-05-04 | 2017-05-04 15:26 |  | 15 | 20 | 0.2 |  | 457 | 2200 |  |  | 0.36 | 0.94 | [7 empty] | Legacy Facility Exemption Authorization: Exemption to standard condition # 8 – Approved. The facility will be located within 75 metres of a one wire overhead power line. Raging River Exploration Inc. has a crossing/proximity agreement in place with SaskPower. | Build Lease Berm
72646 | BAYTEX ENERGY LTD. | 16-03-031-22W3 | 51.63222900 | -109.03102100 | SK FS 00001147 | 2916 | Injection/Production Satellite | SK FI 00001431 | Operating | 1 | 2 | Oakdale | Y | ISSUED | 2006-12-13 | 2006-12-13 |  |  |  | 0 |  | 0 | 0
72646 | BAYTEX ENERGY LTD. | 16-03-031-22W3 | 51.63222900 | -109.03102100 | SK FS 00001300 | 8378 | Water Injection/Disposal Facility | SK FI 00001605 | Operating | 1.9 | 2 | Oakdale |  | ISSUED | 2016-01-14 | 2016-04-18 16:43 |  |  | 75 |  |  | 1470 | 1105 | [12 empty] | Build Lease Berm
72646 | BAYTEX ENERGY LTD. | 07-03-031-22W3 | 51.62456300 | -109.03441900 | SK FS 00001320 | 8540 | Injection/Production Satellite | SK FI 00001625 | Operating | 1.75 | 2 | Oakdale |  | ISSUED | 2017-05-02 | 2017-05-02 14:39 |  | 30 | 40 | 0.4 |  | 984 | 2400 | [12 empty] | Build Lease Berm
72646 | BAYTEX ENERGY LTD. | 12-13-031-22W3 | 51.65747700 | -109.00166700 | SK FS 00001160 | 2935 | Injection/Production Satellite | SK FI 00001446 | Operating | 1 | 2 | Oakdale | Y | ISSUED | 2006-12-13 | 2006-12-13 |  |  |  | 0 |  | 0 | 0
72646 | BAYTEX ENERGY LTD. | 05-13-031-22W3 | 51.65372700 | -109.00117300 | SK FS 00006690 | 297016 | Multi Well Oil Battery | SK FI 00008100 | Operating | 0.5 | 2 | Oakdale |  | ISSUED | 2023-08-18 | 2023-09-04 |  | 30 | 50 | 5 | 0 | 2600 | 14900 | 0 |  | 0 | 0 |  | 0 | 0 |  | 0 | 5 |  |  | Report Construction Complete Build Lease Berm
72646 | BAYTEX ENERGY LTD. | 16-13-031-22W3 | 51.66130100 | -108.98347800 | SK FS 00001152 | 257683 | Multi Well Oil Battery | SK FI 00007973 | Operating | 1 | 2 | Oakdale |  | ISSUED | 2022-10-14 | 2022-10-16 |  | 15 | 8 | 6.1 | 0 | 3900 | 15800 | 0 |  | 0 | 0 |  | 3.5 | 0 |  | 2.6 | 0 |  |  | Report Construction Complete
72646 | BAYTEX ENERGY LTD. | 16-13-031-22W3 | 51.66130100 | -108.98347800 | SK FS 00001152 | 2921 | Injection/Production Satellite | SK FI 00001436 | Operating | 1 | 2 | Oakdale | Y | ISSUED | 2006-12-13 | 2006-12-13 |  | 15 | 8 | 6.1 | 0 | 3900 | 15800 | 0 |  | 0 | 0 |  | 3.5 | 0 |  | 2.6 | 0
72646 | BAYTEX ENERGY LTD. | 12-04-031-22W3 | 51.62864900 | -109.07243600 | SK FS 00001156 | 2929 | Injection/Production Satellite | SK FI 00001440 | Operating | 1 | 2 | Oakdale | Y | ISSUED | 2006-12-13 | 2006-12-13 |  |  |  | 0 |  | 0 | 0
72646 | BAYTEX ENERGY LTD. | 08-04-031-22W3 | 51.62560500 | -109.05528800 | SK FS 00001148 | 2917 | Injection/Production Satellite | SK FI 00001432 | Operating | 1.93 | 2 | Oakdale | Y | ISSUED | 2006-12-13 | 2006-12-13 |  | 35 | 35 | 5 |  | 495 | 13400 | [11 empty] | Legacy Facility Exemption Authorization: 1. Exemption to standard condition #13 - Approved - Separator pressure safety valve can vent to atmosphere rather than to a pop tank. This exemption is subject to approved operational safe guards. Legacy Facility Exemption Authorization: 2. Exemption to standard condition #5 - Approved - To operate "CWT Grit" heater with a distance from the heater to the oil tank of approximately 7 meters.
72646 | BAYTEX ENERGY LTD. | 10-14-031-22W3 | 51.65687900 | -109.01285600 | SK FS 00001161 | 169828 | Multi Well Oil Battery | SK FI 00007670 | Operating | 3 | 2 | Oakdale |  | ISSUED | 2020-11-10 | 2020-11-13 |  | 10 | 10 | 5 | 0 | 1900 | 15400 | 0 |  | 0 | 0 |  | 0 | 0 |  | 0 | 5 |  |  | Report Construction Complete Build Lease Berm
72646 | BAYTEX ENERGY LTD. | 10-14-031-22W3 | 51.65687900 | -109.01285600 | SK FS 00001161 | 2936 | Injection/Production Satellite | SK FI 00001447 | Operating | 3 | 2 | Oakdale | Y | ISSUED | 2006-12-13 | 2006-12-13 |  | 10 | 10 | 5 | 0 | 1900 | 15400 | 0 |  | 0 | 0 |  | 0 | 0 |  | 0 | 5 |  |  | Report Construction Complete Build Lease Berm
72646 | BAYTEX ENERGY LTD. | 08-14-031-22W3 | 51.65371200 | -109.00794200 | SK FS 00006557 | 246065 | Injection/Production Satellite | SK FI 00007943 | Operating | 1.88 | 2 | Oakdale |  | ISSUED | 2022-07-21 | 2022-09-10 |  | 30 | 15 | 5 | 0 | 2100 | 14900 | 0 |  | 0 | 0 |  | 0 | 0 |  | 0 | 5 |  |  | Report Construction Complete Build Lease Berm
72646 | BAYTEX ENERGY LTD. | 12-05-031-22W3 | 51.62865100 | -109.09613100 | SK FS 00000682 | 3601 | Injection/Production Satellite | SK FI 00000870 | Operating | 0 | 2 | Oakdale | Y | ISSUED | 2006-12-13 | 2006-12-13 |  |  |  | 0 |  | 0 | 0
72646 | BAYTEX ENERGY LTD. | 05-05-031-22W3 | 51.62538300 | -109.09619100 | SK FS 00000681 | 3600 | Injection/Production Satellite | SK FI 00000869 | Decommissioned | 0 | 2 | Oakdale | Y | ISSUED | 2006-12-13 | 2006-12-13 | 2012-03-22 15:27 |  |  | 0 |  | 0 | 0
72646 | BAYTEX ENERGY LTD. | 11-06-031-22W3 | 51.62951100 | -109.11435700 | SK FS 00001177 | 3602 | Multi Well Oil Battery | SK FI 00001466 | Operating | 3 | 2 | Oakdale | Y | ISSUED | 2006-12-13 | 2006-12-13 |  |  |  | 0 |  | 0 | 0
72646 | BAYTEX ENERGY LTD. | 14-06-031-22W3 | 51.63221100 | -109.11397100 | SK FS 00001157 | 2930 | Injection/Production Satellite | SK FI 00001441 | Operating | 2 | 2 | Oakdale | Y | ISSUED | 2006-12-13 | 2006-12-13 |  |  |  | 0 |  | 0 | 0
72646 | BAYTEX ENERGY LTD. | 15-06-031-22W3 | 51.63152100 | -109.10702500 | SK FS 00006942 | 384125 | Injection/Production Satellite | SK FI 00008413 | Operating | 0.5 | 2 | Oakdale |  | ISSUED | 2025-08-21 | 2025-09-05 |  | 20 | 40 | 5 | 0 | 613 | 11000 | 0 |  | 0 | 0 |  | 0 | 0 |  | 0 | 5 |  |  | Report Construction Complete
72646 | BAYTEX ENERGY LTD. | 10-07-031-22W3 | 51.64312100 | -109.10816600 | SK FS 00000701 | 3604 | Injection/Production Satellite | SK FI 00000896 | Operating | 0 | 2 | Oakdale | Y | ISSUED | 2006-12-13 | 2006-12-13 |  |  |  | 0 |  | 0 | 0
72646 | BAYTEX ENERGY LTD. | 14-07-031-22W3 | 51.64675322 | -109.11149687 | SK FS 00006945 | 384699 | Multi Well Oil Battery | SK FI 00008417 | Operating | 0.5 | 2 | Oakdale |  | ISSUED | 2025-08-25 | 2025-09-08 |  | 60 | 40 | 10 | 0 | 2200 | 10900 | 0 |  | 0 | 0 |  | 0 | 0.1 | Tank Breathing/Flashing Losses | 0 | 9.9 |  | Created on Approval of Facility Licence | Report Construction Complete
72646 | BAYTEX ENERGY LTD. | 06-07-031-22W3 | 51.64017700 | -109.11325000 | SK FS 00001178 | 3603 | Multi Well Oil Battery | SK FI 00001467 | Operating | 2 | 2 | Oakdale | Y | ISSUED | 2006-12-13 | 2006-12-13 |  |  |  | 0 |  | 0 | 0
72646 | BAYTEX ENERGY LTD. | 06-17-031-22W3 | 51.65368400 | -109.09016100 | SK FS 00000703 | 3606 | Injection/Production Satellite | SK FI 00000898 | Operating | 0 | 2 | Oakdale | Y | ISSUED | 2006-12-13 | 2006-12-13 |  |  |  | 0 |  | 0 | 0
72646 | BAYTEX ENERGY LTD. | 02-08-031-22W3 | 51.63538800 | -109.08595500 | SK FS 00000827 | 6477 | Multi Well Oil Battery | SK FI 00001047 | Operating | 0 | 2 | Oakdale |  | ISSUED | 2010-02-08 | 2010-02-08 11:09 |  | 0.8 |  |  |  | 2480 | 2480
72646 | BAYTEX ENERGY LTD. | 12-08-031-22W3 | 51.64286000 | -109.09711700 | SK FS 00000702 | 3605 | Injection/Production Satellite | SK FI 00000897 | Operating | 0 | 2 | Oakdale | Y | ISSUED | 2006-12-13 | 2006-12-13 |  |  |  | 0 |  | 0 | 0
72646 | BAYTEX ENERGY LTD. | 02-18-031-22W3 | 51.65066200 | -109.10793800 | SK FS 00000704 | 3607 | Injection/Production Satellite | SK FI 00000899 | Operating | 0 | 2 | Oakdale | Y | ISSUED | 2006-12-13 | 2006-12-13 |  |  |  | 0 |  | 0 | 0
72646 | BAYTEX ENERGY LTD. | 12-18-031-22W3 | 51.65759300 | -109.11912900 | SK FS 00000706 | 3609 | Injection/Production Satellite | SK FI 00000901 | Operating | 0 | 2 | Oakdale | Y | ISSUED | 2006-12-13 | 2006-12-13 |  |  |  | 0 |  | 0 | 0
72646 | BAYTEX ENERGY LTD. | 03-18-031-22W3 | 51.65069200 | -109.11389100 | SK FS 00000705 | 3608 | Water Injection/Disposal Facility | SK FI 00000900 | Operating | 2 | 2 | Oakdale | Y | ISSUED | 2006-12-13 | 2006-12-13 |  |  |  | 0 |  | 0 | 0
72646 | BAYTEX ENERGY LTD. | 07-18-031-22W3 | 51.65434306 | -109.10773056 | SK FS 00007008 | 416558 | Multi Well Oil Battery | SK FI 00008501 | Proposed | 0.5 | 2 | Oakdale |  | ISSUED | 2026-06-03 |  |  | 30 | 10 | 5 | 0 | 1600 | 11300 | 0 |  | 0 | 0 |  | 0 | 0.1 | Tank Breathing/Flashing Losses | 0 | 4.9 |  |  | Report Construction Complete
72646 | BAYTEX ENERGY LTD. | 06-09-031-22W3 | 51.63950700 | -109.06510000 | SK FS 00000826 | 3705 | Multi Well Oil Battery | SK FI 00001046 | Operating | 1 | 2 | Oakdale | Y | ISSUED | 2006-12-13 | 2006-12-13 |  |  |  | 0 |  | 0 | 0
72646 | BAYTEX ENERGY LTD. | 12-19-031-22W3 | 51.67220700 | -109.12028900 | SK FS 00000707 | 3610 | Injection/Production Satellite | SK FI 00000902 | Operating | 0 | 2 | Oakdale | Y | ISSUED | 2006-12-13 | 2006-12-13 |  |  |  | 0 |  | 0 | 0
72646 | BAYTEX ENERGY LTD. | 12-09-033-22W3 | 51.81842110 | -109.07252830 | SK FS 00007005 | 410821 | Multi Well Oil Battery | SK FI 00008498 | Proposed | 0.5 | 2 | Oakdale |  | ISSUED | 2026-04-22 |  |  | 80 | 20 | 20 | 0 | 2400 | 4800 | 0 |  | 0 | 0 |  | 0 | 0.1 | Tank Breathing/Flashing Losses | 0 | 20 |  |  | Report Construction Complete
72646 | BAYTEX ENERGY LTD. | 02-07-034-22W3 | 51.89834530 | -109.10999630 | SK FS 00006774 | 332646 | Multi Well Oil Battery | SK FI 00008206 | Operating | 0.5 | 2 | Mariposa |  | ISSUED | 2024-06-20 | 2024-07-25 |  | 35 | 10 | 0.8 | 0 | 1200 | 1800 | 0 |  | 0 | 0 |  | 0 | 0.8 |  | 0 | 0 |  |  | Report Construction Complete
72646 | BAYTEX ENERGY LTD. | 07-20-045-22W3 | 52.88988300 | -109.15582500 | SK FS 00001239 | 1806 | Multi Well Gas Battery | SK FI 00001531 | Operating | 2 | 1 | Cut Knife | Y | ISSUED | 2006-12-13 | 2006-12-13 |  |  |  | 0 |  | 0 | 0
72646 | BAYTEX ENERGY LTD. | 05-22-029-22W3 | 51.49441500 | -109.02508400 | SK FS 00006688 | 295238 | Multi Well Oil Battery | SK FI 00008097 | Operating | 0.5 | 2 | Kindersley |  | ISSUED | 2023-08-03 | 2023-08-25 |  | 35 | 10 | 0.8 | 0 | 440 | 2100 | 0 |  | 0 | 0 |  | 0 | 0.8 |  | 0 | 0 |  |  | Report Construction Complete Build Lease Berm
72646 | BAYTEX ENERGY LTD. | 15-13-029-22W3 | 51.48883100 | -108.96616000 | SK FS 00001296 | 8421 | Multi Well Oil Battery | SK FI 00001601 | Operating | 2.51 | 2 | Kindersley |  | ISSUED | 2016-05-25 | 2016-06-07 14:19 |  | 18.8 | 2.08 | 0.47 |  | 1600 | 3300 | [6 empty] | 0.47 |  |  |  |  | Legacy Facility Exemption Authorization: Exemption to standard condition #8 - Approved. The facility will be located within 75 metres of a buried Saskpower Cable. Raging River Exploration Inc. has a proximity agreement in place with Saskpower.
72646 | BAYTEX ENERGY LTD. | 02-23-029-22W3 | 51.49041860 | -108.98990910 | SK FS 00007007 | 413074 | Injection/Production Satellite | SK FI 00008500 | Operating | 0.5 | 2 | Kindersley |  | ISSUED | 2026-05-11 | 2026-07-14 |  | 30 | 10 | 55 | 0 | 1050 | 2900 | 0 |  | 0 | 0 |  | 0 | 0 |  | 0 | 55 |  |  | Submit Equipment Spacing Diagram Obligation Report Construction Complete
72646 | BAYTEX ENERGY LTD. | 14-14-029-22W3 | 51.48916800 | -108.99581700 | SK FS 00001299 | 8402 | Multi Well Oil Battery | SK FI 00001604 | Operating | 2.19 | 2 | Kindersley |  | ISSUED | 2016-02-25 | 2016-06-07 14:18 |  | 27 | 3 | 0.6 |  | 800 | 4800 | [6 empty] | 0.6 | [5 empty] | Build Lease Berm
72646 | BAYTEX ENERGY LTD. | 05-15-029-22W3 | 51.47982510 | -109.02532380 | SK FS 00006770 | 330623 | Multi Well Oil Battery | SK FI 00008202 | Operating | 0.5 | 2 | Kindersley |  | ISSUED | 2024-06-07 | 2024-07-22 |  | 40 | 12 | 0.9 | 0 | 390 | 1900 | 0 |  | 0 | 0 |  | 0 | 0.9 |  | 0 | 0 |  |  | Report Construction Complete Build Lease Berm
72646 | BAYTEX ENERGY LTD. | 02-25-029-22W3 | 51.50485900 | -108.96498400 | SK FS 00001302 | 8373 | Multi Well Oil Battery | SK FI 00001607 | Operating | 1.81 | 2 | Kindersley |  | ISSUED | 2015-12-30 | 2016-05-18 16:11 |  | 30 |  | 0.6 |  | 1700 | 1700 | [6 empty] | 0.6 | [5 empty] | Build Lease Berm
72646 | BAYTEX ENERGY LTD. | 03-25-029-22W3 | 51.50484800 | -108.97128700 | SK FS 00001301 | 8372 | Multi Well Oil Battery | SK FI 00001606 | Operating | 1.68 | 2 | Kindersley |  | ISSUED | 2015-12-30 | 2016-05-18 16:12 |  | 30 |  | 0.6 |  | 1500 | 1500 | [6 empty] | 0.6 | [5 empty] | Build Lease Berm
72646 | BAYTEX ENERGY LTD. | 08-16-029-22W3 | 51.48057793 | -109.02982110 | SK FS 00006889 | 360585 | Multi Well Oil Battery | SK FI 00008346 | Operating | 0.5 | 2 | Kindersley |  | ISSUED | 2025-02-04 | 2025-02-13 |  | 48 | 12 | 0.1 | 0 | 330 | 285 | 0 |  | 0 | 0 |  | 0.1 | 0 |  | 0 | 0 |  |  | Report Construction Complete
72646 | BAYTEX ENERGY LTD. | 02-26-029-22W3 | 51.50485900 | -108.98902200 | SK FS 00001298 | 8401 | Multi Well Oil Battery | SK FI 00001603 | Operating | 1.84 | 2 | Kindersley |  | ISSUED | 2016-02-25 | 2016-06-07 14:16 |  | 27 | 3 | 0.6 |  | 1800 | 6000 | [6 empty] | 0.6
72646 | BAYTEX ENERGY LTD. | 01-28-029-22W3 | 51.50536100 | -109.02979900 | SK FS 00001417 | 8794 | Multi Well Oil Battery | SK FI 00001723 | Operating | 2 | 2 | Kindersley |  | ISSUED | 2018-07-26 | 2018-11-13 11:19 |  | 22 | 2 | 0.5 |  | 800 | 2900 | [6 empty] | 0.5
72646 | BAYTEX ENERGY LTD. | 03-19-029-22W3 | 51.49082640 | -109.08743700 | SK FS 00006752 | 324275 | Multi Well Oil Battery | SK FI 00008179 | Operating | 0.5 | 2 | Kindersley |  | ISSUED | 2024-04-18 | 2024-07-19 |  | 50 | 35 | 5 | 0 | 990 | 2900 | 0 |  | 0 | 0 |  | 0 | 0 |  | 0 | 5 |  |  | Report Construction Complete
72646 | BAYTEX ENERGY LTD. | 04-19-029-22W3 | 51.49190200 | -109.09420300 | SK FS 00006236 | 167629 | Multi Well Oil Battery | SK FI 00007668 | Operating | 1.49 | 2 | Kindersley |  | ISSUED | 2020-10-13 | 2021-03-07 |  | 38 | 4 | 1 | 0 | 883 | 2800 | 0 |  | 2.32 | 2.22 |  | 1 | 0 |  | 0 | 0 |  | Created on Approval of Facility Licence | Permanent Ground Water Monitoring Report Construction Complete
72646 | BAYTEX ENERGY LTD. | 16-25-030-23W3 | 51.60483700 | -109.10019800 | SK FS 00001310 | 8432 | Multi Well Oil Battery | SK FI 00001615 | Operating | 1.73 | 2 | Kindersley |  | ISSUED | 2016-06-21 | 2016-08-10 09:58 |  | 9.11 | 1.02 | 0.54 |  | 1550 | 6400 | [6 empty] | 0.54
72646 | BAYTEX ENERGY LTD. | 16-35-030-23W3 | 51.61799480 | -109.12494120 | SK FS 00006947 | 387182 | Injection/Production Satellite | SK FI 00008423 | Proposed | 0.5 | 2 | Kindersley |  | ISSUED | 2025-09-16 |  |  | 25 | 10 | 10 | 0 | 1600 | 9400 | 0 |  | 0 | 0 |  | 0 | 0 |  | 0 | 10 |  |  | Report Construction Complete
72646 | BAYTEX ENERGY LTD. | 09-35-030-23W3 | 51.61483900 | -109.12296600 | SK FS 00006299 | 199901 | Injection/Production Satellite | SK FI 00007753 | Operating | 4.36 | 2 | Kindersley |  | ISSUED | 2021-08-09 | 2021-08-01 |  | 15 | 15 | 10 | 0 | 1900 | 9100 | 0 |  | 0 | 0 |  | 0 | 0 |  | 0 | 10 |  |  | Report Construction Complete Build Lease Berm
72646 | BAYTEX ENERGY LTD. | 13-36-030-23W3 | 51.61868970 | -109.11815450 | SK FS 00006790 | 338285 | Multi Well Oil Battery | SK FI 00008229 | Proposed | 0.5 | 2 | Kindersley |  | ISSUED | 2024-07-30 |  |  | 40 | 7 | 0.85 | 0 | 1400 | 9500 | 0 |  | 0 | 0 |  | 0.85 | 0 |  | 0 | 0 |  |  | Report Construction Complete
72646 | BAYTEX ENERGY LTD. | 16-12-050-23W3 | 53.30509000 | -109.22520000 | SK FS 00001222 | 1822 | Water Injection/Disposal Facility | SK FI 00001513 | Operating | 1 | 1 | Eldon | Y | ISSUED | 2006-12-13 | 2006-12-13 |  |  |  | 0 |  | 0 | 0
72646 | BAYTEX ENERGY LTD. | 16-01-031-23W3 | 51.63220700 | -109.12660900 | SK FS 00000697 | 3624 | Injection/Production Satellite | SK FI 00000890 | Operating | 0 | 2 | Oakdale | Y | ISSUED | 2006-12-13 | 2006-12-13 |  |  |  | 0 |  | 0 | 0
72646 | BAYTEX ENERGY LTD. | 16-22-031-23W3 | 51.67564700 | -109.17116600 | SK FS 00001340 | 9073 | Water Injection/Disposal Facility | SK FI 00001645 | Operating | 1.67 | 2 | Oakdale |  | ISSUED | 2020-03-30 | 2020-04-04 |  |  | 50 |  |  | 1300 | 6000 | [11 empty] | Legacy Facility Exemption Authorization: Standard condition #8 - Facility is located within 75 meters of SaskTel cables and 75m of SaskEnergy gas line. | Report Construction Complete Build Lease Berm
72646 | BAYTEX ENERGY LTD. | 13-24-031-23W3 | 51.67554220 | -109.14411530 | SK FS 00006929 | 375537 | Injection/Production Satellite | SK FI 00008395 | Proposed | 0.5 | 2 | Oakdale |  | ISSUED | 2025-06-18 |  |  | 18 | 5 | 2 | 0 | 1500 | 7400 | 0 |  | 0.02 | 0.78 |  | 0 | 0 |  | 0 | 2 |  |  | Report Construction Complete
72646 | BAYTEX ENERGY LTD. | 14-24-031-23W3 | 51.67585300 | -109.13722800 | SK FS 00001270 | 4463 | Injection/Production Satellite | SK FI 00001567 | Operating | 1 | 2 | Oakdale | Y | ISSUED | 2006-12-13 | 2006-12-13 |  |  |  | 0 |  | 0 | 0
72646 | BAYTEX ENERGY LTD. | 01-34-031-23W3 | 51.69433600 | -109.17394800 | SK FS 00001407 | 8757 | Injection/Production Satellite | SK FI 00001713 | Operating | 1.95 | 2 | Oakdale |  | ISSUED | 2018-05-15 | 2018-05-15 08:55 |  | 15 | 25 | 5 |  | 1400 | 4600 | [11 empty] | Legacy Facility Exemption Authorization: Exemption to standard condition # 13 – Approved. The separators pressure safety valve can vent to atmosphere rather than to a pop tank. This exemption is subject to approved operational safe guards. | Build Lease Berm
72646 | BAYTEX ENERGY LTD. | 06-34-031-23W3 | 51.69899800 | -109.18422600 | SK FS 00001274 | 4470 | Injection/Production Satellite | SK FI 00001573 | Operating | 1 | 2 | Oakdale | Y | ISSUED | 2006-12-13 | 2006-12-13 |  |  |  | 0 |  | 0 | 0
72646 | BAYTEX ENERGY LTD. | 10-25-031-23W3 | 51.68629300 | -109.13232300 | SK FS 00001271 | 4465 | Injection/Production Satellite | SK FI 00001569 | Operating | 2.26 | 2 | Oakdale | Y | ISSUED | 2006-12-13 | 2006-12-13 |  | 15 | 25 | 5 |  | 2500 | 8000 |  |  | 0.04 | 1.6 | 0 |  |  |  | 0 | 2.6 |  | Legacy Facility Exemption Authorization: Exemption to standard condition # 13 – Approved. The separators pressure safety valve can vent to atmosphere rather than to a pop tank. This exemption is subject to approved operational safe guards.
72646 | BAYTEX ENERGY LTD. | 05-25-031-23W3 | 51.68326200 | -109.14244700 | SK FS 00001182 | 1180 | Multi Well Oil Battery | SK FI 00001472 | Decommissioned | 1 | 2 | Oakdale | Y | ISSUED | 2006-12-13 | 2006-12-13 | 2009-03-16 13:31 |  |  | 0 |  | 0 | 0
72646 | BAYTEX ENERGY LTD. | 05-25-031-23W3 | 51.68326200 | -109.14244700 | SK FS 00001182 | 4464 | Injection/Production Satellite | SK FI 00001568 | Operating | 1 | 2 | Oakdale | Y | ISSUED | 2006-12-13 | 2006-12-13 |  |  |  | 0 |  | 0 | 0
72646 | BAYTEX ENERGY LTD. | 06-35-031-23W3 | 51.69773200 | -109.16074100 | SK FS 00001275 | 4471 | Injection/Production Satellite | SK FI 00001574 | Operating | 1 | 2 | Oakdale | Y | ISSUED | 2006-12-13 | 2006-12-13 |  |  |  | 0 |  | 0 | 0
72646 | BAYTEX ENERGY LTD. | 08-35-031-23W3 | 51.69827500 | -109.15026800 | SK FS 00006274 | 188519 | Injection/Production Satellite | SK FI 00007722 | Operating | 1.11 | 2 | Oakdale |  | ISSUED | 2021-05-21 | 2021-09-01 |  | 15 | 15 | 5 | 0 | 890 | 6100 | 0 |  | 0 | 0 |  | 0 | 0 |  | 0 | 5 |  |  | Report Construction Complete Build Lease Berm
72646 | BAYTEX ENERGY LTD. | 01-26-031-23W3 | 51.67940100 | -109.15016500 | SK FS 00001471 | 8585 | Injection/Production Satellite | SK FI 00001780 | Operating | 1.79 | 1 | Oakdale |  | ISSUED | 2017-08-15 | 2017-08-15 08:57 |  | 60 | 60 | 0.2 |  | 2904 | 500
72646 | BAYTEX ENERGY LTD. | 11-26-031-23W3 | 51.68678000 | -109.15872600 | SK FS 00001473 | 8587 | Injection/Production Satellite | SK FI 00001782 | Operating | 1.96 | 2 | Oakdale |  | ISSUED | 2017-08-15 | 2017-08-15 16:04 |  | 75 | 75 | 0.3 |  | 2200 | 300 | [11 empty] | Legacy Facility Exemption Authorization: Exemption to standard condition #8 – Approved. The facility will be located within 75 metres of a pipelines right-of-way. The approximate setback distance is 30 metres. Raging River Exploration Inc. has a consent/proximity agreement in place with Inter Pipeline. | Build Lease Berm
72646 | BAYTEX ENERGY LTD. | 07-26-031-23W3 | 51.68354700 | -109.15605300 | SK FS 00001272 | 4466 | Water Injection/Disposal Facility | SK FI 00001570 | Operating | 3.81 | 2 | Oakdale | Y | ISSUED | 2006-12-13 | 2006-12-13 |  | 175 | 207 | 28.31 |  | 2500 | 6800 |  |  | 1.6 | 3.58 |  |  | 0.4 |  |  |  | 105 | Legacy Facility Exemption Authorization: Exemption to standard condition # 5 - Approved. To operate 'CWT Grit' heater with a distance from the heater to the oil tank of at least 7 metres instead of the regulated 25 metres spacing requirements. | Build Lease Berm
72646 | BAYTEX ENERGY LTD. | 07-26-031-23W3 | 51.68354700 | -109.15605300 | SK FS 00001272 | 4467 | Multi Well Oil Battery | SK FI 00001571 | Operating | 3.81 | 2 | Oakdale | Y | ISSUED | 2006-12-13 | 2006-12-13 |  | 175 | 207 | 28.31 |  | 2500 | 6800 |  |  | 1.6 | 3.58 |  |  | 0.4 |  |  |  | 105 | Legacy Facility Exemption Authorization: Exemption to standard condition # 5 - Approved. To operate 'CWT Grit' heater with a distance from the heater to the oil tank of at least 7 metres instead of the regulated 25 metres spacing requirements. | Build Lease Berm
72646 | BAYTEX ENERGY LTD. | 07-26-031-23W3 | 51.68363600 | -109.15550300 | SK FS 00001273 | 4468 | Injection/Production Satellite | SK FI 00001572 | Operating | 3 | 2 | Oakdale | Y | ISSUED | 2006-12-13 | 2006-12-13 |  |  |  | 0 |  | 0 | 0
72646 | BAYTEX ENERGY LTD. | 04-36-031-23W3 | 51.69559600 | -109.14402900 | SK FS 00001401 | 8755 | Injection/Production Satellite | SK FI 00001707 | Operating | 1.91 | 2 | Oakdale |  | ISSUED | 2018-05-10 | 2018-05-10 17:58 |  | 15 | 15 | 5 |  | 1000 | 7200 | [11 empty] | Legacy Facility Exemption Authorization: Exemption to standard condition # 13 – Approved. The separators pressure safety valve can vent to atmosphere rather than to a pop tank. This exemption is subject to approved operational safe guards. | Build Lease Berm
72646 | BAYTEX ENERGY LTD. | 07-36-031-23W3 | 51.69816400 | -109.13180900 | SK FS 00001276 | 4472 | Injection/Production Satellite | SK FI 00001575 | Decommissioned | 1 | 2 | Oakdale | Y | ISSUED | 2006-12-13 | 2006-12-13 | 2024-12-23 16:45 |  |  | 0 |  | 0 | 0
72646 | BAYTEX ENERGY LTD. | 08-36-031-23W3 | 51.69673720 | -109.12516370 | SK FS 00006923 | 373655 | Injection/Production Satellite | SK FI 00008388 | Operating | 0.5 | 2 | Oakdale |  | ISSUED | 2025-06-05 | 2025-08-17 |  | 20 | 10 | 4 | 0 | 2000 | 8000 | 0 |  | 0.04 | 1.61 |  | 0 | 0 |  | 0 | 4 |  |  | Report Construction Complete
72646 | BAYTEX ENERGY LTD. | 05-36-051-23W3 | 53.44525000 | -109.27213100 | SK FS 00001324 | 8552 | Water Injection/Disposal Facility | SK FI 00001629 | Operating | 2.14 | 1 | Frenchman Butte |  | ISSUED | 2017-06-07 | 2017-09-11 15:02 |  |  | 300 |  |  | 302 | 21000 | [12 empty] | Build Lease Berm
72646 | BAYTEX ENERGY LTD. | 13-06-032-23W3 | 51.72082300 | -109.26298700 | SK FS 00006674 | 287909 | Gas Compression Facility | SK FI 00008080 | Operating | 0.5 | 2 | Oakdale |  | ISSUED | 2023-06-13 | 2023-06-23 |  | 10 | 5 | 35 | 0 | 1100 | 1600 | 0 |  | 8.55 | 3.6 |  | 0 | 0 |  | 0 | 35 | 242 |  | Report Construction Complete Build Lease Berm
72646 | BAYTEX ENERGY LTD. | 03-08-032-23W3 | 51.72276800 | -109.23270300 | SK FS 00006565 | 251947 | Multi Well Oil Battery | SK FI 00007953 | Operating | 0.06 | 2 | Oakdale |  | ISSUED | 2022-08-30 | 2022-08-25 |  | 35 | 10 | 12 | 0 | 900 | 1200 | 0 |  | 0 | 0 |  | 12 | 0 |  | 0 | 0 |  |  | Report Construction Complete
72646 | BAYTEX ENERGY LTD. | 04-02-052-23W3 | 53.45416500 | -109.29687100 | SK FS 00001141 | 3011 | Multi Well Gas Battery | SK FI 00001425 | Operating | 0 | 1 | Frenchman Butte | Y | ISSUED | 2006-12-13 | 2006-12-13 |  |  |  | 0 |  | 0 | 0
72646 | BAYTEX ENERGY LTD. | 13-20-033-23W3 | 51.85069400 | -109.23928400 | SK FS 00001295 | 8416 | Multi Well Oil Battery | SK FI 00001600 | Operating | 2.26 | 2 | Oakdale |  | ISSUED | 2016-05-17 | 2016-12-16 11:12 |  | 10.6 | 1.06 | 0.6 |  | 542 | 9600 | [6 empty] | 0.6 |  |  |  |  | Legacy Facility Exemption Authorization: Exemption to standard condition # 8 - Approved. The facility will be located within 75 metres of a buried SaskTel cable. Raging River Exploration Inc. has a proximity agreement in place with SaskTel. Exemption to standard condition # 8-Approved. The facility will be located within 75 metres of a Teine Energy Ltd. buried power cable. Raging River Exploration Inc. has obtained a proximity agreement from Teine Energy Ltd.
72646 | BAYTEX ENERGY LTD. | 04-34-033-23W3 | 51.86804100 | -109.19219400 | SK FS 00001344 | 8973 | Multi Well Oil Battery | SK FI 00001649 | Operating | 1.8 | 2 | Oakdale |  | ISSUED | 2019-10-31 | 2020-04-13 11:54 |  | 15 | 3 | 1.4 |  | 2000 | 4800 | [5 empty] | 1.4 | [5 empty] | Legacy Facility Exemption Authorization: Exemption to standard condition #8 - Approved - Facility is located within 75 meters of an overhead power line and/or buried power line. (Consent letter from Saskpower is attached) | Build Lease Berm
72646 | BAYTEX ENERGY LTD. | 02-03-034-23W3 | 51.88274000 | -109.17679500 | SK FS 00001388 | 8907 | Multi Well Oil Battery | SK FI 00001694 | Operating | 2.54 | 2 | Progress |  | ISSUED | 2019-05-08 | 2019-09-18 08:19 |  | 36 | 4 | 0.86 |  | 494 | 2900 |  |  | 0.36 | 0.86 | [8 empty] | Build Lease Berm
72646 | BAYTEX ENERGY LTD. | 04-03-034-23W3 | 51.88304530 | -109.18997240 | SK FS 00006984 | 401737 | Multi Well Oil Battery | SK FI 00008471 | Operating | 0.5 | 2 | Progress |  | ISSUED | 2026-01-15 | 2026-02-23 |  | 30 | 10 | 2.5 | 0 | 1310 | 3200 | 0 |  | 0 | 0 |  | 2.4 | 0.1 | Tank Breathing/Flashing Losses | 0 | 0 |  |  | Report Construction Complete
72646 | BAYTEX ENERGY LTD. | 16-05-034-23W3 | 51.89258110 | -109.21935860 | SK FS 00006892 | 362120 | Multi Well Oil Battery | SK FI 00008349 | Operating | 0.5 | 2 | Progress |  | ISSUED | 2025-02-25 | 2025-02-27 |  | 50 | 20 | 2 | 0 | 1390 | 3700 | 0 |  | 0 | 0 |  | 2 | 0 |  | 0 | 0 |  |  | Report Construction Complete
72646 | BAYTEX ENERGY LTD. | 05-07-034-23W3 | 51.90089000 | -109.26260300 | SK FS 00001368 | 9018 | Multi Well Oil Battery | SK FI 00001673 | Operating | 2.64 | 2 | Progress |  | ISSUED | 2020-01-16 | 2020-02-05 18:52 |  | 36 | 6 | 1 |  | 1300 | 6300 |  |  | 0.52 | 1.36 |  | 0.51 | [6 empty] | Build Lease Berm
72646 | BAYTEX ENERGY LTD. | 01-32-045-23W3 | 52.91586200 | -109.29554700 | SK FS 00001237 | 1811 | Multi Well Oil Battery | SK FI 00001529 | Operating | 1 | 1 | Hillsdale | Y | ISSUED | 2006-12-13 | 2006-12-13 |  |  |  | 0 |  | 0 | 0
72646 | BAYTEX ENERGY LTD. | 02-32-045-23W3 | 52.91567100 | -109.30169900 | SK FS 00001238 | 1812 | Water Injection/Disposal Facility | SK FI 00001530 | Operating | 2 | 1 | Hillsdale | Y | ISSUED | 2006-12-13 | 2006-12-13 |  |  |  | 0 |  | 0 | 0
72646 | BAYTEX ENERGY LTD. | 16-23-045-23W3 | 52.89907400 | -109.22341600 | SK FS 00001240 | 1808 | Water Injection/Disposal Facility | SK FI 00001532 | Operating | 2 | 1 | Hillsdale | Y | ISSUED | 2006-12-13 | 2006-12-13 |  |  |  | 0 |  | 0 | 0
72646 | BAYTEX ENERGY LTD. | 13-34-045-23W3 | 52.92588500 | -109.26865900 | SK FS 00001236 | 1815 | Waste Plant/Reclaimer/Skim Oil | SK FI 00001527 | Operating | 8.66 | 1 | Hillsdale | Y | ISSUED | 2006-12-13 | 2006-12-13 |  |  | 100 |  |  | 3800 | 25000 | 0.15 | [11 empty] | Submit Annual Waste Management Report
72646 | BAYTEX ENERGY LTD. | 13-34-045-23W3 | 52.92588500 | -109.26865900 | SK FS 00001236 | 1816 | Water Injection/Disposal Facility | SK FI 00001528 | Operating | 8.66 | 1 | Hillsdale | Y | ISSUED | 2006-12-13 | 2006-12-13 |  |  | 100 |  |  | 3800 | 25000 | 0.15 | [11 empty] | Submit Annual Waste Management Report
72646 | BAYTEX ENERGY LTD. | 13-34-045-23W3 | 52.92588500 | -109.26865900 | SK FS 00001236 | 6947 | Multi Well Oil Battery | SK FI 00001802 | Operating | 8.66 | 1 | Hillsdale |  | ISSUED | 2012-07-26 | 2012-07-26 08:05 |  |  | 100 |  |  | 3800 | 25000 | 0.15 | [11 empty] | Submit Annual Waste Management Report
72646 | BAYTEX ENERGY LTD. | 12-36-045-23W3 | 52.92557600 | -109.21947600 | SK FS 00001193 | 1818 | Multi Well Oil Battery | SK FI 00001484 | Operating | 2 | 1 | Hillsdale | Y | ISSUED | 2006-12-13 | 2006-12-13 |  |  |  | 0 |  | 0 | 0
72646 | BAYTEX ENERGY LTD. | 12-10-046-23W3 | 52.95409500 | -109.26626600 | SK FS 00001292 | 8066 | Multi Well Oil Battery | SK FI 00001595 | Operating | 6.49 | 1 | Hillsdale |  | ISSUED | 2015-01-09 | 2015-07-28 08:42 |  | 550 | 6800 | 20 | 0.54 | 2300 | 13400 | 20 | 310 | 1.57 | 55.1 | 0.54 | 20 | 0 |  | 0 | 0 |  |  | Build Lease Berm
72646 | BAYTEX ENERGY LTD. | 12-10-046-23W3 | 52.95409500 | -109.26626600 | SK FS 00001292 | 8067 | Water Injection/Disposal Facility | SK FI 00001596 | Operating | 6.49 | 1 | Hillsdale |  | ISSUED | 2015-01-09 | 2020-04-27 15:42 |  | 550 | 6800 | 20 | 0.54 | 2300 | 13400 | 20 | 310 | 1.57 | 55.1 | 0.54 | 20 | 0 |  | 0 | 0 |  |  | Build Lease Berm
72646 | BAYTEX ENERGY LTD. | 12-10-046-23W3 | 52.95409500 | -109.26626600 | SK FS 00001292 | 8922 | EOR Injection Facility | SK FI 00001682 | Proposed | 6.49 | 1 | Hillsdale |  | CANCELLED | 2019-06-27 |  |  | 550 | 6800 | 20 | 0.54 | 2300 | 13400 | 20 | 310 | 1.57 | 55.1 | 0.54 | 20 | 0 |  | 0 | 0 |  |  | Report Construction Complete Build Lease Berm
72646 | BAYTEX ENERGY LTD. | 13-10-046-23W3 | 52.95598400 | -109.26663100 | SK FS 00001378 | 8924 | EOR Injection Facility | SK FI 00001684 | Operating | 4.94 | 1 | Hillsdale |  | ISSUED | 2019-07-08 | 2019-08-20 12:03 |  | 24 | 96 | 2.4 | 0.02 | 2500 | 13200 | 6 | [11 empty] | Build Lease Berm
72646 | BAYTEX ENERGY LTD. | 12-30-046-23W3 | 52.99505200 | -109.34110200 | SK FS 00001227 | 1828 | Multi Well Oil Battery | SK FI 00001518 | Operating | 0 | 1 | Hillsdale | Y | ISSUED | 2006-12-13 | 2006-12-13 |  |  |  | 0 |  | 0 | 0
72646 | BAYTEX ENERGY LTD. | 03-02-046-23W3 | 52.93030000 | -109.23867600 | SK FS 00001194 | 1819 | Multi Well Oil Battery | SK FI 00001485 | Operating | 3 | 1 | Hillsdale | Y | ISSUED | 2006-12-13 | 2006-12-13 |  |  |  | 0 |  | 0 | 0
72646 | BAYTEX ENERGY LTD. | 04-15-046-23W3 | 52.96112400 | -109.26804800 | SK FS 00001377 | 8923 | EOR Injection Facility | SK FI 00001683 | Proposed | 5.4 | 1 | Hillsdale |  | CANCELLED | 2019-07-08 |  |  | 24 | 96 | 2.4 | 0.02 | 2900 | 14200 | 6 | [11 empty] | Report Construction Complete Build Lease Berm
72646 | BAYTEX ENERGY LTD. | 11-17-046-23W3 | 52.96660830 | -109.30777800 | SK FS 00006911 | 366102 | Water Injection/Disposal Facility | SK FI 00008373 | Proposed | 0.5 | 1 | Hillsdale |  | ISSUED | 2025-04-07 |  |  | 60 | 90 | 0.3 | 0 | 700 | 700 | 20 | 0 | 0.02 | 1.6 | 0 | 0 | 0.07 | Tank Breathing/Flashing Losses | 0 | 0.3 |  | Created on Approval of Facility Licence | Report Construction Complete
72646 | BAYTEX ENERGY LTD. | 11-17-046-23W3 | 52.96660830 | -109.30777800 | SK FS 00006911 | 366103 | Multi Well Oil Battery | SK FI 00008374 | Proposed | 0.5 | 1 | Hillsdale |  | ISSUED | 2025-04-07 |  |  | 60 | 90 | 0.3 | 0 | 700 | 700 | 20 | 0 | 0.02 | 1.6 | 0 | 0 | 0.07 | Tank Breathing/Flashing Losses | 0 | 0.3 |  | Created on Approval of Facility Licence | Report Construction Complete
72646 | BAYTEX ENERGY LTD. | 13-17-046-23W3 | 52.96975900 | -109.31664400 | SK FS 00001362 | 9008 | Injection/Production Satellite | SK FI 00001667 | Operating | 2.08 | 1 | Hillsdale |  | ISSUED | 2020-01-06 | 2020-01-06 15:58 |  | 65 | 200 | 0.4 | 0 | 1500 | 1500 | 20 |  | 0.06 | 1.53 | 0 |  | 0.01 |  |  |  |  | Legacy Facility Exemption Authorization: Standard Condition #5 - Test Tank is within 50 meters of wellhead. | Build Lease Berm
72646 | BAYTEX ENERGY LTD. | 01-19-046-23W3 | 52.97440500 | -109.31957700 | SK FS 00001360 | 9006 | Injection/Production Satellite | SK FI 00001665 | Operating | 3.14 | 1 | Hillsdale |  | ISSUED | 2020-01-06 | 2020-01-06 13:29 |  | 90 | 250 | 0.6 | 0.02 | 1500 | 1500 | 20 |  | 0.06 | 1.64 | 0.02 |  | 0.01 |  |  |  |  | Legacy Facility Exemption Authorization: Exemption to Standard condition #5 - Test Tank in within 50 meters of wellhead
72646 | BAYTEX ENERGY LTD. | 01-19-046-23W3 | 52.97636400 | -109.31956900 | SK FS 00001361 | 9007 | Injection/Production Satellite | SK FI 00001666 | Operating | 2.45 | 1 | Hillsdale |  | ISSUED | 2020-01-06 | 2020-01-06 14:06 |  | 90 | 200 | 0.6 | 0.02 | 1500 | 1500 | 20 |  | 0.07 | 1.71 | 0.02 |  | 0.01 |  |  |  |  | Legacy Facility Exemption Authorization: Exemption to Standard condition #5 - Test Tank in within 50 meters of wellhead
72646 | BAYTEX ENERGY LTD. | 13-19-046-23W3 | 52.98579000 | -109.34173400 | SK FS 00001225 | 1826 | Multi Well Oil Battery | SK FI 00001516 | Operating | 2 | 1 | Hillsdale | Y | ISSUED | 2006-12-13 | 2006-12-13 |  |  |  | 0 |  | 0 | 0
72646 | BAYTEX ENERGY LTD. | 16-19-046-23W3 | 52.98625100 | -109.32437200 | SK FS 00001367 | 9011 | Injection/Production Satellite | SK FI 00001672 | Operating | 2.2 | 1 | Hillsdale |  | ISSUED | 2020-01-10 | 2020-01-13 15:03 |  | 75 | 200 | 0.5 | 0.01 | 1500 | 1500 | 20 |  | 0.06 | 1.61 | 0.01 |  | 0.01 |  |  |  |  | Legacy Facility Exemption Authorization: Exemption to Standard condition #5 - Test Tank in within 50 meters of wellhead
72646 | BAYTEX ENERGY LTD. | 08-19-046-23W3 | 52.97822500 | -109.31954500 | SK FS 00001359 | 9005 | Injection/Production Satellite | SK FI 00001664 | Operating | 2.45 | 1 | Hillsdale |  | ISSUED | 2020-01-06 | 2020-01-06 13:11 |  | 65 | 150 | 0.4 | 0 | 1500 | 1500 | 20 |  | 0.06 | 1.64 | 0 |  | 0.01 |  |  |  |  | Legacy Facility Exemption Authorization: Standard Condition #5 - Test Tank within 50 meters of wellhead. | Build Lease Berm
72646 | BAYTEX ENERGY LTD. | 09-19-046-23W3 | 52.98170400 | -109.31954600 | SK FS 00001363 | 8999 | Injection/Production Satellite | SK FI 00001668 | Operating | 0.71 | 1 | Hillsdale |  | ISSUED | 2019-12-18 | 2019-12-18 08:54 |  | 72 | 216 | 0.6 | 0.02 | 1500 | 1500 | 20 |  | 0.06 | 1.64 | 0.02 |  | 0.03 |  |  |  |  | Legacy Facility Exemption Authorization: Standard condition #5 - Test Tank in within 50 meters of wellhead. | Build Lease Berm
72646 | BAYTEX ENERGY LTD. | 16-22-029-23W3 | 51.50217100 | -109.14787800 | SK FS 00006255 | 175816 | Multi Well Oil Battery | SK FI 00007694 | Operating | 1.78 | 2 | Kindersley |  | ISSUED | 2021-01-28 | 2021-02-26 |  | 30 | 4 | 6 | 0 | 377 | 1500 | 0 |  | 0.56 | 1.36 |  | 0 | 0 |  | 0.49 | 5.51 |  |  | Report Construction Complete
72646 | BAYTEX ENERGY LTD. | 09-22-029-23W3 | 51.49842000 | -109.14785800 | SK FS 00006563 | 250776 | Multi Well Oil Battery | SK FI 00007951 | Operating | 1.7 | 2 | Kindersley |  | ISSUED | 2022-08-22 | 2022-09-01 |  | 30 | 20 | 10 | 0 | 494 | 2300 | 0 |  | 0 | 0 |  | 0 | 0 |  | 0 | 10 |  |  | Report Construction Complete
72646 | BAYTEX ENERGY LTD. | 01-23-029-23W3 | 51.49021600 | -109.12500300 | SK FS 00006267 | 180089 | Multi Well Oil Battery | SK FI 00007711 | Operating | 1.38 | 2 | Kindersley |  | ISSUED | 2021-03-17 | 2021-05-31 |  | 30 | 20 | 40 | 0 | 360 | 1900 | 0 |  | 0 | 0 |  | 0 | 0 |  | 0.07 | 39.93 |  | Created on Approval of Facility Licence | Report Construction Complete Build Lease Berm Manual Facility Licence Obligation
72646 | BAYTEX ENERGY LTD. | 04-24-029-23W3 | 51.49149270 | -109.11988990 | SK FS 00006760 | 326406 | Multi Well Oil Battery | SK FI 00008191 | Operating | 0.5 | 2 | Kindersley |  | ISSUED | 2024-05-08 | 2024-07-15 |  | 25 | 8 | 5 | 0 | 117.5 | 2000 | 0 |  | 0 | 0 |  | 0 | 0 |  | 0 | 5 |  |  | Report Construction Complete Build Lease Berm
72646 | BAYTEX ENERGY LTD. | 13-16-029-23W3 | 51.48723400 | -109.18865000 | SK FS 00006594 | 260753 | Multi Well Oil Battery | SK FI 00007987 | Proposed | 1.68 | 2 | Kindersley |  | CANCELLED | 2022-11-09 |  |  | 25 | 5 | 4.8 | 0 | 487 | 1100 | 0 |  | 0 | 0 |  | 0 | 0 |  | 0 | 4.8 |  |  | Report Construction Complete
72646 | BAYTEX ENERGY LTD. | 10-11-049-23W3 | 53.21340900 | -109.25502400 | SK FS 00001138 | 3007 | Water Injection/Disposal Facility | SK FI 00001421 | Operating | 0 | 1 | Eldon | Y | ISSUED | 2006-12-13 | 2006-12-13 |  |  |  | 0 |  | 0 | 0
72646 | BAYTEX ENERGY LTD. | 14-11-049-23W3 | 53.21627000 | -109.26057800 | SK FS 00001139 | 3008 | Multi Well Oil Battery | SK FI 00001422 | Operating | 3 | 1 | Eldon | Y | ISSUED | 2006-12-13 | 2006-12-13 |  |  |  | 0 |  | 0 | 0
72646 | BAYTEX ENERGY LTD. | 14-11-049-23W3 | 53.21627000 | -109.26057800 | SK FS 00001139 | 3009 | Water Injection/Disposal Facility | SK FI 00001423 | Operating | 3 | 1 | Eldon | Y | ISSUED | 2006-12-13 | 2006-12-13 |  |  |  | 0 |  | 0 | 0
72646 | BAYTEX ENERGY LTD. | 07-14-049-23W3 | 53.22513200 | -109.25563200 | SK FS 00001140 | 3010 | Injection/Production Satellite | SK FI 00001424 | Operating | 0 | 1 | Eldon | Y | ISSUED | 2006-12-13 | 2006-12-13 |  |  |  | 0 |  | 0 | 0
72646 | BAYTEX ENERGY LTD. | 04-10-030-24W3 | 51.54797200 | -109.30738400 | SK FS 00001374 | 8936 | Multi Well Oil Battery | SK FI 00001679 | Operating | 1.47 | 2 | Kindersley |  | ISSUED | 2019-08-26 | 2020-01-07 19:53 |  | 32 | 6 | 10.2 |  | 964 | 1500 | [6 empty] | 0.2 | [5 empty] | Build Lease Berm
72646 | BAYTEX ENERGY LTD. | 14-03-030-24W3 | 51.54686900 | -109.29985700 | SK FS 00006668 | 284110 | Multi Well Oil Battery | SK FI 00008072 | Operating | 0.5 | 2 | Kindersley |  | ISSUED | 2023-05-19 | 2023-06-29 |  | 35 | 14 | 6 | 0 | 1050 | 1800 | 0 |  | 0 | 0 |  | 0 | 0 |  | 0 | 6 |  |  | Report Construction Complete Build Lease Berm
72646 | BAYTEX ENERGY LTD. | 05-03-030-24W3 | 51.53996900 | -109.30498500 | SK FS 00001305 | 8348 | Injection/Production Satellite | SK FI 00001610 | Operating | 2.26 | 2 | Kindersley |  | ISSUED | 2015-11-03 | 2015-11-03 07:48 |  | 6 | 0.6 | 1.7 |  | 400 | 2000 |  |  | 1.35 | 0.18 | [7 empty] | Legacy Facility Exemption Authorization: Exemption to standard condition # 13 – Approved. The separators pressure safety valve can vent to atmosphere rather than to a pop tank. This exemption is subject to approved operational safe guards. | Build Lease Berm
72646 | BAYTEX ENERGY LTD. | 16-03-030-24W3 | 51.54702180 | -109.28862230 | SK FS 00006950 | 388270 | Multi Well Oil Battery | SK FI 00008426 | Operating | 0.5 | 2 | Kindersley |  | ISSUED | 2025-09-24 | 2025-11-19 |  | 80 | 25 | 30 | 0 | 1700 | 2100 | 0 |  | 0 | 0 |  | 0 | 0.1 | Tank Breathing/Flashing Losses | 0 | 30 |  |  | Submit Equipment Spacing Diagram Obligation Report Construction Complete Submit Process Flow Diagram Obligation
72646 | BAYTEX ENERGY LTD. | 03-14-030-24W3 | 51.56362000 | -109.27859500 | SK FS 00001258 | 6240 | Multi Well Gas Battery | SK FI 00001552 | Operating | 1 | 2 | Kindersley |  | ISSUED | 2008-09-15 | 2009-03-10 14:38 |  | 250 | 250 | 200 |  | 2200 | 12900 | 0.18
72646 | BAYTEX ENERGY LTD. | 13-09-030-24W3 | 51.55942700 | -109.33094400 | SK FS 00001423 | 8816 | Injection/Production Satellite | SK FI 00001729 | Operating | 1.99 | 2 | Kindersley |  | ISSUED | 2018-10-11 | 2018-10-11 08:37 |  | 10 | 10 | 2 |  | 1600 | 1800 | [11 empty] | Legacy Facility Exemption Authorization: Exemption to standard condition #13 - Approved - Separator pressure safety valve can vent to atmosphere rather than to a pop tank. This exemption is subject to approved operational safe guards. | Build Lease Berm
72646 | BAYTEX ENERGY LTD. | 08-09-030-24W3 | 51.55162200 | -109.31219800 | SK FS 00001505 | 7836 | Multi Well Oil Battery | SK FI 00001830 | Operating | 1.76 | 2 | Kindersley |  | ISSUED | 2014-06-25 | 2014-11-13 10:34 |  | 32.91 | 3.66 | 14.5 |  | 700 | 10500 |  |  | 0.17 | 33.08 |  |  | 0.44 | [5 empty] | Build Lease Berm
72646 | BAYTEX ENERGY LTD. | 04-06-050-24W3 | 53.27838000 | -109.51402800 | SK FS 00006862 | 356126 | Water Injection/Disposal Facility | SK FI 00008313 | Proposed | 0.5 | 1 | Eldon |  | ISSUED | 2024-12-17 |  |  | 75 | 75 | 15 | 0 | 1040 | 1040 | 0 |  | 1.85 | 25.62 |  | 10.5 | 0.01 |  | 4.5 | 0 |  |  | Report Construction Complete Build Lease Berm
72646 | BAYTEX ENERGY LTD. | 04-06-050-24W3 | 53.27838000 | -109.51402800 | SK FS 00006862 | 356127 | Multi Well Oil Battery | SK FI 00008314 | Proposed | 0.5 | 1 | Eldon |  | ISSUED | 2024-12-17 |  |  | 75 | 75 | 15 | 0 | 1040 | 1040 | 0 |  | 1.85 | 25.62 |  | 10.5 | 0.01 |  | 4.5 | 0 |  |  | Report Construction Complete Build Lease Berm
72646 | BAYTEX ENERGY LTD. | 13-31-031-24W3 | 51.70453500 | -109.40334800 | SK FS 00006732 | 313847 | Multi Well Oil Battery | SK FI 00008153 | Operating | 0.5 | 2 | Oakdale |  | ISSUED | 2024-01-11 | 2024-02-19 |  | 45 | 10 | 15 | 0 | 2000 | 6000 | 0 |  | 0 | 0 |  | 0 | 0 |  | 0 | 15 |  |  | Report Construction Complete Build Lease Berm
72646 | BAYTEX ENERGY LTD. | 14-31-031-24W3 | 51.70422600 | -109.39915390 | SK FS 00006895 | 362534 | Multi Well Oil Battery | SK FI 00008353 | Operating | 0.5 | 2 | Oakdale |  | ISSUED | 2025-02-27 | 2025-03-17 |  | 45 | 15 | 18 | 0 | 2200 | 6200 | 0 |  | 0 | 0 |  | 0 | 0 |  | 0 | 18 |  |  | Report Construction Complete Build Lease Berm
72646 | BAYTEX ENERGY LTD. | 06-31-031-24W3 | 51.69852100 | -109.39695360 | SK FS 00006955 | 391070 | Injection/Production Satellite | SK FI 00008434 | Proposed | 0.5 | 2 | Oakdale |  | ISSUED | 2025-10-14 |  |  | 80 | 25 | 30 | 0 | 3000 | 6000 | 0 |  | 0 | 0 |  | 0 | 0 |  | 0 | 30 |  |  | Report Construction Complete
72646 | BAYTEX ENERGY LTD. | 15-32-031-24W3 | 51.70561100 | -109.37021500 | SK FS 00006586 | 257950 | Multi Well Oil Battery | SK FI 00007977 | Operating | 2.1 | 2 | Oakdale |  | ISSUED | 2022-10-18 | 2022-11-02 |  | 60 | 25 | 32 | 0 | 2300 | 7400 | 0 |  | 0 | 0 |  | 0 | 0 |  | 0 | 32 |  |  | Report Construction Complete Build Lease Berm
72646 | BAYTEX ENERGY LTD. | 16-32-031-24W3 | 51.70331100 | -109.36146200 | SK FS 00006602 | 261460 | Multi Well Oil Battery | SK FI 00007996 | Operating | 2.13 | 2 | Oakdale |  | ISSUED | 2022-11-16 | 2023-01-18 |  | 75 | 25 | 40 | 0 | 1800 | 6800 | 0 |  | 0 | 0 |  | 0 | 0 |  | 0 | 40 |  |  | Report Construction Complete Build Lease Berm
72646 | BAYTEX ENERGY LTD. | 08-32-031-24W3 | 51.69915100 | -109.36143000 | SK FS 00006634 | 271657 | Multi Well Oil Battery | SK FI 00008032 | Operating | 0.5 | 2 | Oakdale |  | ISSUED | 2023-02-09 | 2023-03-02 |  | 45 | 15 | 18 | 0 | 2000 | 6900 | 0 |  | 0 | 0 |  | 0 | 0 |  | 0 | 18 |  |  | Report Construction Complete
72646 | BAYTEX ENERGY LTD. | 11-19-051-24W3 | 53.42015400 | -109.53609100 | SK FS 00001234 | 1835 | Water Injection/Disposal Facility | SK FI 00001525 | Operating | 2 | 1 | Frenchman Butte | Y | ISSUED | 2006-12-13 | 2006-12-13 |  |  |  | 0 |  | 0 | 0
72646 | BAYTEX ENERGY LTD. | 12-19-051-24W3 | 53.41912800 | -109.53999300 | SK FS 00001235 | 1836 | Water Injection/Disposal Facility | SK FI 00001526 | Operating | 0 | 1 | Frenchman Butte | Y | ISSUED | 2006-12-13 | 2006-12-13 |  |  |  | 0 |  | 0 | 0
72646 | BAYTEX ENERGY LTD. | 04-20-032-24W3 | 51.75233000 | -109.38037700 | SK FS 00006699 | 302820 | Multi Well Oil Battery | SK FI 00008110 | Operating | 0.5 | 2 | Oakdale |  | ISSUED | 2023-10-04 | 2023-11-01 |  | 40 | 15 | 35 | 0 | 1900 | 8100 | 0 |  | 0 | 0 |  | 0 | 0 |  | 0 | 35 |  |  | Report Construction Complete
72646 | BAYTEX ENERGY LTD. | 09-30-032-24W3 | 51.77500300 | -109.38419600 | SK FS 00001183 | 1102 | Multi Well Oil Battery | SK FI 00001473 | Decommissioned | 0 | 2 | Oakdale | Y | ISSUED | 2006-12-13 | 2006-12-13 | 2009-01-09 15:54 |  |  | 0 |  | 0 | 0 | 0.4
72646 | BAYTEX ENERGY LTD. | 09-30-032-24W3 | 51.77500300 | -109.38419600 | SK FS 00001183 | 3959 | Gas Processing Plant | SK FI 00001555 | Operating | 0 | 2 | Oakdale | Y | ISSUED | 2006-12-13 | 2006-12-13 |  |  |  | 0 |  | 0 | 0 | 0.4
72646 | BAYTEX ENERGY LTD. | 16-01-032-24W3 | 51.71893400 | -109.26682000 | SK FS 00006601 | 261419 | Multi Well Oil Battery | SK FI 00007995 | Operating | 1.44 | 2 | Oakdale |  | ISSUED | 2022-11-16 | 2022-11-17 |  | 16 | 2.5 | 4.5 | 0 | 1300 | 1400 | 0 |  | 0 | 0 |  | 4.5 | 0 |  | 0 | 0 |  |  | Report Construction Complete
72646 | BAYTEX ENERGY LTD. | 08-01-032-24W3 | 51.71187100 | -109.26678400 | SK FS 00006677 | 288237 | Multi Well Oil Battery | SK FI 00008083 | Operating | 0.5 | 2 | Oakdale |  | ISSUED | 2023-06-15 | 2023-06-26 |  | 45 | 30 | 12 | 0 | 990 | 640 | 0 |  | 0 | 0 |  | 0 | 0 |  | 0 | 12 |  |  | Report Construction Complete
72646 | BAYTEX ENERGY LTD. | 13-32-032-24W3 | 51.79268900 | -109.37767900 | SK FS 00006366 | 221788 | Multi Well Oil Battery | SK FI 00007835 | Operating | 2.3 | 2 | Oakdale |  | ISSUED | 2022-01-17 | 2022-02-21 |  | 150 | 50 | 125 | 0 | 4200 | 9000 | 0 |  | 0.76 | 0.08 |  | 0 | 0 |  | 0 | 125 | 34.3 | Created on Approval of Facility Licence | Report Construction Complete Build Lease Berm
72646 | BAYTEX ENERGY LTD. | 16-32-032-24W3 | 51.79321000 | -109.36220300 | SK FS 00006364 | 221057 | Injection/Production Satellite | SK FI 00007830 | Operating | 3.85 | 2 | Oakdale |  | ISSUED | 2022-01-11 | 2022-03-01 |  | 15 | 5 | 10 | 0 | 4800 | 8200 | 0 |  | 0 | 0 |  | 0 | 0 |  | 0 | 10 |  |  | Report Construction Complete Build Lease Berm
72646 | BAYTEX ENERGY LTD. | 10-24-032-24W3 | 51.76049500 | -109.27461600 | SK FS 00001500 | 7937 | Injection/Production Satellite | SK FI 00001822 | Operating | 1.96 | 2 | Oakdale |  | ISSUED | 2014-09-23 | 2014-09-23 16:15 |  | 1.69 | 8.34 | 8.34 |  | 1300 | 5400 |  |  | 1.35 | 0.18 | [7 empty] | Legacy Facility Exemption Authorization: Exemption to standard condition # 13 – Approved. The separators pressure safety valve can vent to atmosphere rather than to a pop tank. This exemption is subject to approved operational safe guards. | Build Lease Berm
72646 | BAYTEX ENERGY LTD. | 02-24-032-24W3 | 51.75242300 | -109.27517500 | SK FS 00001497 | 7934 | Injection/Production Satellite | SK FI 00001819 | Operating | 1.69 | 2 | Oakdale |  | ISSUED | 2014-09-23 | 2014-09-23 14:59 |  | 1.69 | 8.34 | 8.34 |  | 1900 | 4500 |  |  | 1.35 | 0.18 | [7 empty] | Legacy Facility Exemption Authorization: Exemption to standard condition # 13 – Approved. The separators pressure safety valve can vent to atmosphere rather than to a pop tank. This exemption is subject to approved operational safe guards. | Build Lease Berm
72646 | BAYTEX ENERGY LTD. | 03-24-032-24W3 | 51.75241600 | -109.27864400 | SK FS 00001498 | 7935 | Injection/Production Satellite | SK FI 00001820 | Operating | 1.69 | 2 | Oakdale |  | ISSUED | 2014-09-23 | 2014-09-23 15:53 |  | 41.66 | 8.34 | 8.34 |  | 2000 | 4700 |  |  | 1.35 | 0.18 | [7 empty] | Legacy Facility Exemption Authorization: Exemption to standard condition # 13 – Approved. The separators pressure safety valve can vent to atmosphere rather than to a pop tank. This exemption is subject to approved operational safe guards. | Build Lease Berm
72646 | BAYTEX ENERGY LTD. | 15-24-032-24W3 | 51.76412700 | -109.27548700 | SK FS 00001501 | 7840 | Multi Well Oil Battery | SK FI 00001828 | Operating | 2.9 | 2 | Oakdale |  | ISSUED | 2014-06-27 | 2014-11-13 10:58 |  | 1.69 | 8.34 | 8.34 |  | 800 | 5700 |  |  | 1.35 | 0.18 | [7 empty] | Legacy Facility Exemption Authorization: Exemption to standard condition # 13 – Approved. The separators pressure safety valve can vent to atmosphere rather than to a pop tank. This exemption is subject to approved operational safe guards. Legacy Facility Exemption Authorization: Exemption to standard condition # 5 - Approved. To operate 'CWT Grit' heater with a distance from the heater to the oil tank of at least 6 metres instead of the regulated 25 metres. | Build Lease Berm
72646 | BAYTEX ENERGY LTD. | 15-24-032-24W3 | 51.76412700 | -109.27548700 | SK FS 00001501 | 7938 | Injection/Production Satellite | SK FI 00001823 | Operating | 2.9 | 2 | Oakdale |  | ISSUED | 2014-09-24 | 2014-09-24 08:39 |  | 1.69 | 8.34 | 8.34 |  | 800 | 5700 |  |  | 1.35 | 0.18 | [7 empty] | Legacy Facility Exemption Authorization: Exemption to standard condition # 13 – Approved. The separators pressure safety valve can vent to atmosphere rather than to a pop tank. This exemption is subject to approved operational safe guards. Legacy Facility Exemption Authorization: Exemption to standard condition # 5 - Approved. To operate 'CWT Grit' heater with a distance from the heater to the oil tank of at least 6 metres instead of the regulated 25 metres. | Build Lease Berm
72646 | BAYTEX ENERGY LTD. | 15-24-032-24W3 | 51.76379400 | -109.27550000 | SK FS 00001502 | 7939 | Injection/Production Satellite | SK FI 00001824 | Operating | 1.69 | 2 | Oakdale |  | ISSUED | 2014-09-24 | 2014-09-24 08:59 |  | 1.69 | 8.34 | 8.34 |  | 900 | 5500 |  |  | 1.35 | 0.18 | [7 empty] | Legacy Facility Exemption Authorization: Exemption to standard condition # 13 – Approved. The separators pressure safety valve can vent to atmosphere rather than to a pop tank. This exemption is subject to approved operational safe guards. | Build Lease Berm
72646 | BAYTEX ENERGY LTD. | 07-24-032-24W3 | 51.75613800 | -109.27438900 | SK FS 00001499 | 7936 | Injection/Production Satellite | SK FI 00001821 | Operating | 1.98 | 2 | Oakdale |  | ISSUED | 2014-09-23 | 2014-09-23 16:04 |  | 41.66 | 8.34 | 8.34 |  | 1500 | 4900 |  |  | 1.35 | 0.18 | [7 empty] | Legacy Facility Exemption Authorization: Exemption to standard condition # 13 – Approved. The separators pressure safety valve can vent to atmosphere rather than to a pop tank. This exemption is subject to approved operational safe guards. | Build Lease Berm
72646 | BAYTEX ENERGY LTD. | 01-05-032-24W3 | 51.70835900 | -109.36464000 | SK FS 00006672 | 287417 | Injection/Production Satellite | SK FI 00008078 | Operating | 0.5 | 2 | Oakdale |  | ISSUED | 2023-06-12 | 2023-06-20 |  | 60 | 15 | 22 | 0 | 2000 | 6900 | 0 |  | 0 | 0 |  | 0 | 0 |  | 0 | 22 |  |  | Report Construction Complete Build Lease Berm
72646 | BAYTEX ENERGY LTD. | 16-22-033-24W3 | 51.85155300 | -109.31319800 | SK FS 00001334 | 9055 | Multi Well Oil Battery | SK FI 00001639 | Operating | 1.77 | 2 | Oakdale |  | ISSUED | 2020-02-12 | 2020-04-27 23:32 |  | 20 | 2 | 0.8 |  | 2500 | 11500 | [5 empty] | 0.8 | [5 empty] | Legacy Facility Exemption Authorization: Exemption from Standard condition #8 - Facility is located within 75 meters of a 3rd party buried power cable. | Build Lease Berm
72646 | BAYTEX ENERGY LTD. | 16-34-033-24W3 | 51.88052900 | -109.31345800 | SK FS 00001385 | 8895 | Multi Well Oil Battery | SK FI 00001691 | Operating | 1.82 | 2 | Oakdale |  | ISSUED | 2019-03-29 | 2019-08-20 11:27 |  | 28 | 4 | 2.9 |  | 3000 | 8800 |  |  |  | 5.04 | [7 empty] | Legacy Facility Exemption Authorization: Licensees are not required to provide additional copies of evaluations to ECON unless requested. Upon request, the licensee must provide evaluation to ECON within 5 working days.
72646 | BAYTEX ENERGY LTD. | 13-25-033-24W3 | 51.86614800 | -109.28278300 | SK FS 00001364 | 8994 | Multi Well Oil Battery | SK FI 00001669 | Operating | 1.68 | 2 | Oakdale |  | ISSUED | 2019-12-10 | 2020-01-29 20:12 |  | 12 | 1 | 1.4 |  | 1100 | 8900 | [5 empty] | 1.4 | [6 empty] | Build Lease Berm
72646 | BAYTEX ENERGY LTD. | 05-25-033-24W3 | 51.85779900 | -109.28511300 | SK FS 00001353 | 8964 | Multi Well Oil Battery | SK FI 00001658 | Operating | 1.96 | 2 | Oakdale |  | ISSUED | 2019-10-23 | 2019-11-03 |  | 36 | 6 | 3 |  | 775 | 9600 |  |  | 0.52 | 1.36 |  | 2.51 | [6 empty] | Report Construction Complete Build Lease Berm
72646 | BAYTEX ENERGY LTD. | 16-35-033-24W3 | 51.87979600 | -109.29031500 | SK FS 00001365 | 8988 | Multi Well Oil Battery | SK FI 00001670 | Proposed | 2.14 | 2 | Oakdale |  | CANCELLED | 2019-11-28 |  |  | 13 | 2 | 1.7 |  | 2300 | 8600 | [5 empty] | 1.7 | [6 empty] | Report Construction Complete Build Lease Berm
72646 | BAYTEX ENERGY LTD. | 09-07-033-24W3 | 51.81738660 | -109.38844620 | SK FS 00006993 | 403514 | Multi Well Oil Battery | SK FI 00008481 | Operating | 0.5 | 2 | Oakdale |  | ISSUED | 2026-01-30 | 2026-02-01 |  | 150 | 30 | 1.5 | 0 | 3900 | 8000 | 0 |  | 0 | 0 |  | 0 | 0.1 | Tank Breathing/Flashing Losses | 0 | 1.4 |  |  | Comply with Ministry of Agriculture Obligations Report Construction Complete
72646 | BAYTEX ENERGY LTD. | 02-18-033-24W3 | 51.82422700 | -109.39130900 | SK FS 00001422 | 8827 | Multi Well Oil Battery | SK FI 00001728 | Operating | 1.82 | 2 | Oakdale |  | ISSUED | 2018-10-31 | 2018-12-05 16:30 |  | 19.1 | 3 | 3.83 |  | 1200 | 7300 | [6 empty] | 0.3
72646 | BAYTEX ENERGY LTD. | 13-18-033-24W3 | 51.83573300 | -109.40295700 | SK FS 00001163 | 2906 | Multi Well Gas Battery | SK FI 00001449 | Operating | 1 | 2 | Oakdale | Y | ISSUED | 2006-12-13 | 2006-12-13 |  |  |  | 0 |  | 0 | 0
72646 | BAYTEX ENERGY LTD. | 15-32-043-24W3 | 52.75255000 | -109.44568800 | SK FS 00001224 | 1824 | Water Injection/Disposal Facility | SK FI 00001515 | Operating | 1 | 1 | Hillsdale | Y | ISSUED | 2006-12-13 | 2006-12-13 |  |  |  | 0 |  | 0 | 0
72646 | BAYTEX ENERGY LTD. | 16-01-034-24W3 | 51.89349690 | -109.26780350 | SK FS 00006992 | 403513 | Multi Well Oil Battery | SK FI 00008480 | Operating | 0.5 | 2 | Progress |  | ISSUED | 2026-01-30 | 2026-02-09 |  | 150 | 30 | 0.8 | 0 | 1235 | 6700 | 0 |  | 0 | 0 |  | 0.7 | 0.1 | Tank Breathing/Flashing Losses | 0 | 0 |  |  | Comply with Ministry of Agriculture Obligations Report Construction Complete
72646 | BAYTEX ENERGY LTD. | 03-11-034-24W3 | 51.89850400 | -109.30155300 | SK FS 00001261 | 4304 | Multi Well Oil Battery | SK FI 00001556 | Operating | 1 | 2 | Progress | Y | ISSUED | 2006-12-13 | 2006-12-13 |  |  |  | 0 |  | 0 | 0
72646 | BAYTEX ENERGY LTD. | 03-11-034-24W3 | 51.89850400 | -109.30155300 | SK FS 00001261 | 4305 | Water Injection/Disposal Facility | SK FI 00001557 | Operating | 1 | 2 | Progress | Y | ISSUED | 2006-12-13 | 2006-12-13 |  |  |  | 0 |  | 0 | 0
72646 | BAYTEX ENERGY LTD. | 09-22-034-24W3 | 51.93566500 | -109.31513200 | SK FS 00006714 | 308413 | Multi Well Oil Battery | SK FI 00008131 | Operating | 0.5 | 2 | Progress |  | ISSUED | 2023-11-21 | 2024-03-01 |  | 75 | 25 | 4.8 | 0 | 1900 | 10100 | 0 |  | 0 | 0 |  | 4.8 | 0 |  | 0 | 0 |  |  | Report Construction Complete
72646 | BAYTEX ENERGY LTD. | 15-32-034-24W3 | 51.96563900 | -109.36694200 | SK FS 00006716 | 308641 | Multi Well Oil Battery | SK FI 00008133 | Operating | 0.5 | 2 | Progress |  | ISSUED | 2023-11-22 | 2024-01-12 |  | 55 | 20 | 2.87 | 0 | 2900 | 11400 | 0 |  | 0 | 0 |  | 2.87 | 0 |  | 0 | 0 |  |  | Report Construction Complete
72646 | BAYTEX ENERGY LTD. | 07-32-034-24W3 | 51.95973200 | -109.36742800 | SK FS 00006715 | 308640 | Multi Well Oil Battery | SK FI 00008132 | Operating | 0.5 | 2 | Progress |  | ISSUED | 2023-11-22 | 2024-02-02 |  | 70 | 25 | 3.24 | 0 | 2400 | 10600 | 0 |  | 0 | 0 |  | 3.24 | 0 |  | 0 | 0 |  |  | Report Construction Complete
72646 | BAYTEX ENERGY LTD. | 13-13-034-24W3 | 51.92198200 | -109.28403900 | SK FS 00001496 | 7762 | Multi Well Oil Battery | SK FI 00001816 | Operating | 1.97 | 2 | Progress |  | ISSUED | 2014-03-11 | 2014-04-16 08:03 |  | 320 | 80 |  |  | 1600 | 1600 |  |  | 0.27 | 5.68 | [7 empty] | Legacy Facility Exemption Authorization: Exemption to standard condition # 5 - Approved. To operate 'CWT Grit' heater with a distance from the heater to the oil tank of at least 6 metres instead of the regulated 25 metres.
72646 | BAYTEX ENERGY LTD. | 13-13-034-24W3 | 51.92401100 | -109.28726500 | SK FS 00001319 | 8513 | Water Injection/Disposal Facility | SK FI 00001624 | Operating | 1.71 | 2 | Progress |  | ISSUED | 2017-03-16 | 2017-06-12 16:14 |  |  | 40 |  |  | 1800 | 8500 | [11 empty] | Legacy Facility Exemption Authorization: Exemption to standard condition # 8 - Approved. The facility will be located within 75 metres of a buried SaskTel Cable. Raging River Exploration Inc. has a proximity agreement in place with SaskTel. Exemption to standard condition #8- Approved. The facility will be located within 75 metres of a medium grade gravel road allowance. Raging River Exploration Inc. has obtained proximity consent from the R.M. of Progress. This exemption is not valid for future installations which shall meet present day requirements.
72646 | BAYTEX ENERGY LTD. | 14-13-034-24W3 | 51.92451200 | -109.27720500 | SK FS 00006383 | 228747 | Multi Well Oil Battery | SK FI 00007856 | Operating | 1.51 | 2 | Progress |  | ISSUED | 2022-03-02 | 2022-03-16 |  | 35 | 10 | 4 | 0 | 1500 | 7300 | 0 |  | 0 | 0 |  | 0 | 0 |  | 0 | 4 |  | Created on Approval of Facility Licence | Report Construction Complete
72646 | BAYTEX ENERGY LTD. | 16-14-034-24W3 | 51.92299700 | -109.29006400 | SK FS 00001457 | 8595 | Water Injection/Disposal Facility | SK FI 00001766 | Operating | 1.56 | 2 | Progress |  | ISSUED | 2017-08-23 | 2017-10-31 14:00 |  |  | 25 |  |  | 1600 | 9100
72646 | BAYTEX ENERGY LTD. | 02-24-034-24W3 | 51.92579500 | -109.27094700 | SK FS 00001504 | 7831 | Water Source Facility | SK FI 00001829 | Operating | 1.66 | 2 | Progress |  | ISSUED | 2014-06-23 | 2014-08-13 14:02 |  |  | 500 |  |  | 4800 | 7700
72646 | BAYTEX ENERGY LTD. | 13-15-034-24W3 | 51.92389200 | -109.33182200 | SK FS 00001308 | 8457 | Multi Well Oil Battery | SK FI 00001613 | Operating | 1.78 | 2 | Progress |  | ISSUED | 2016-08-24 | 2016-12-16 14:49 |  | 28.8 | 3.2 | 0.74 |  | 900 | 900 |  |  | 0.36 | 0.94 |  |  | 0.74 | [5 empty] | Build Lease Berm
72646 | BAYTEX ENERGY LTD. | 04-15-034-24W3 | 51.91154900 | -109.33298600 | SK FS 00001383 | 8913 | Multi Well Oil Battery | SK FI 00001689 | Operating | 2.6 | 2 | Progress |  | ISSUED | 2019-05-28 | 2020-01-29 19:24 |  | 18 | 3 | 0.4 |  | 780 | 10900 | [6 empty] | 0.4 |  |  |  |  | Legacy Facility Exemption Authorization: 2. Exemption to standard condition #8 - Approved - Facility is located within 75metres of an overhead power line and/or buried power line. 1.Exemption to standard condition #8 – Approved. The tank farm will be located within 75 metres of a surveyed road allowance. The approximate setback distance is 70 metres. Baytex has obtained proximity consent from the R.M. of Progress.
72646 | BAYTEX ENERGY LTD. | 16-15-034-24W3 | 51.92396600 | -109.31582600 | SK FS 00006355 | 218888 | Multi Well Oil Battery | SK FI 00007821 | Operating | 2.5 | 2 | Progress |  | ISSUED | 2021-12-20 | 2021-12-20 |  | 40 | 6 | 1.5 | 0 | 600 | 10000 | 0 |  | 0 | 0 |  | 1.5 | 0 |  | 0 | 0 |  |  | Report Construction Complete Build Lease Berm Submit Process Flow Diagram Obligation
72646 | BAYTEX ENERGY LTD. | 01-16-034-24W3 | 51.91296600 | -109.33720500 | SK FS 00001338 | 9036 | Multi Well Oil Battery | SK FI 00001643 | Operating | 2 | 2 | Progress |  | ISSUED | 2020-01-29 | 2020-02-05 |  | 24 | 4 | 2 |  | 560 | 10900 | [5 empty] | 2 | [5 empty] | Legacy Facility Exemption Authorization: Standard condition #8 - Facility is located within 75 meters of a surveyed road allowance. | Report Construction Complete
72646 | BAYTEX ENERGY LTD. | 04-16-034-24W3 | 51.91143300 | -109.35759400 | SK FS 00001349 | 8986 | Multi Well Oil Battery | SK FI 00001654 | Operating | 1.71 | 2 | Progress |  | ISSUED | 2019-11-25 | 2020-01-29 20:03 |  | 20 | 1.2 | 1.2 |  | 1400 | 12600 | [5 empty] | 1.2 | [5 empty] | Legacy Facility Exemption Authorization: Examption to Standard condition #8 - Facility is located within 75 meters of surveyed road allowance and SaskTel cables. (Consent Provided)
72646 | BAYTEX ENERGY LTD. | 16-16-034-24W3 | 51.92360800 | -109.33710400 | SK FS 00001307 | 8455 | Multi Well Oil Battery | SK FI 00001612 | Operating | 1.71 | 2 | Progress |  | ISSUED | 2016-08-15 | 2017-12-14 09:07 |  | 27 | 3 | 0.6 |  | 785 | 11400 |  |  | 0.36 | 0.94 |  |  | 0.6 | [5 empty] | Build Lease Berm
72646 | BAYTEX ENERGY LTD. | 11-27-034-24W3 | 51.94811500 | -109.32665900 | SK FS 00006254 | 175594 | Multi Well Oil Battery | SK FI 00007693 | Operating | 2.31 | 2 | Progress |  | ISSUED | 2021-01-27 | 2021-02-04 |  | 48 | 8 | 4 | 0 | 3400 | 11300 | 0 |  | 0.52 | 1.36 |  | 3.51 | 0 |  | 0.49 | 0 |  |  | Report Construction Complete
72646 | BAYTEX ENERGY LTD. | 08-27-034-24W3 | 51.94378500 | -109.31546800 | SK FS 00006400 | 231894 | Multi Well Oil Battery | SK FI 00007895 | Operating | 8.4 | 2 | Progress |  | ISSUED | 2022-03-28 | 2022-03-28 |  | 30 | 12 | 3 | 0 | 2700 | 10500 | 0 |  | 0 | 0 |  | 3 | 0 |  | 0 | 0 |  |  | Report Construction Complete Build Lease Berm
72646 | BAYTEX ENERGY LTD. | 01-08-034-24W3 | 51.89757700 | -109.36085100 | SK FS 00001389 | 8885 | Multi Well Oil Battery | SK FI 00001695 | Operating | 2.09 | 2 | Progress |  | ISSUED | 2019-02-28 | 2019-08-20 11:22 |  | 30 | 6 | 0.8 |  | 1062 | 6200 | [6 empty] | 0.8 |  |  |  |  | Legacy Facility Exemption Authorization: Exemption to standard condition # 8 - Approved. The facility will be located within 75 metres of a buried SaskTel cable. Baytex Energy Ltd. has a proximity agreement in place with SaskTel. | Build Lease Berm
72646 | BAYTEX ENERGY LTD. | 15-29-034-24W3 | 51.95393700 | -109.36774800 | SK FS 00006678 | 289637 | Multi Well Oil Battery | SK FI 00008085 | Operating | 0.5 | 2 | Progress |  | ISSUED | 2023-06-21 | 2023-06-22 |  | 20 | 15 | 3.1 | 0 | 1840 | 10100 | 0 |  | 0 | 0 |  | 3.1 | 0 |  | 0 | 0 |  |  | Report Construction Complete
72646 | BAYTEX ENERGY LTD. | 08-29-034-24W3 | 51.94612200 | -109.36192200 | SK FS 00006257 | 176283 | Multi Well Oil Battery | SK FI 00007698 | Operating | 1.81 | 2 | Progress |  | ISSUED | 2021-02-03 | 2021-02-04 |  | 40 | 6 | 2.5 | 0 | 1400 | 11900 | 0 |  | 0.52 | 1.36 |  | 2.16 | 0 |  | 0.34 | 0 |  | Created on Approval of Facility Licence | Report Construction Complete
72646 | BAYTEX ENERGY LTD. | 09-29-034-24W3 | 51.95080290 | -109.36163610 | SK FS 00007014 | 420634 | Multi Well Oil Battery | SK FI 00008507 | Proposed | 0.5 | 2 | Progress |  | ISSUED | 2026-06-29 |  |  | 100 | 50 | 7.5 | 0 | 1800 | 10000 | 0 |  | 0 | 0 |  | 7.4 | 0.1 | Tank Breathing/Flashing Losses | 0 | 0 |  |  | Report Construction Complete
72646 | BAYTEX ENERGY LTD. | 02-04-035-24W3 | 51.97063550 | -109.36690280 | SK FS 00006733 | 314472 | Multi Well Oil Battery | SK FI 00008155 | Operating | 0.5 | 2 | Progress |  | ISSUED | 2024-01-16 | 2024-01-26 |  | 55 | 15 | 4.5 | 0 | 2900 | 11800 | 0 |  | 0 | 0 |  | 4.5 | 0 |  | 0 | 0 |  |  | Report Construction Complete Build Lease Berm
72646 | BAYTEX ENERGY LTD. | 05-30-046-24W3 | 52.99348400 | -109.48454100 | SK FS 00001253 | 5573 | EOR Injection Facility | SK FI 00001545 | Operating | 0 | 1 | Hillsdale | Y | ISSUED | 2006-12-13 | 2006-12-13 |  |  |  | 0 |  | 0 | 0
72646 | BAYTEX ENERGY LTD. | 16-33-046-24W3 | 53.01460700 | -109.41668000 | SK FS 00001228 | 1829 | Multi Well Oil Battery | SK FI 00001519 | Operating | 2 | 1 | Eldon | Y | ISSUED | 2006-12-13 | 2006-12-13 |  |  |  | 0 |  | 0 | 0
72646 | BAYTEX ENERGY LTD. | 01-35-046-24W3 | 53.00388100 | -109.36768500 | SK FS 00001229 | 1830 | Water Injection/Disposal Facility | SK FI 00001520 | Operating | 2 | 1 | Hillsdale | Y | ISSUED | 2006-12-13 | 2006-12-13 |  |  |  | 0 |  | 0 | 0
72646 | BAYTEX ENERGY LTD. | 14-26-046-24W3 | 52.99957500 | -109.37919300 | SK FS 00001226 | 1827 | EOR Injection Facility | SK FI 00001517 | Operating | 0 | 1 | Hillsdale | Y | ISSUED | 2006-12-13 | 2006-12-13 |  |  |  | 0 |  | 0 | 0
72646 | BAYTEX ENERGY LTD. | 02-36-046-24W3 | 53.00320300 | -109.35275300 | SK FS 00001251 | 5416 | Water Injection/Disposal Facility | SK FI 00001543 | Operating | 7.48 | 1 | Hillsdale | Y | ISSUED | 2006-12-13 | 2006-12-13 |  | 600 | 1000 | 0.73 | 0.07 | 1700 | 8700 | 10 |  | 0.83 | 22.72 | 0.07 | 0.73
72646 | BAYTEX ENERGY LTD. | 02-36-046-24W3 | 53.00320300 | -109.35275300 | SK FS 00001251 | 8061 | Multi Well Oil Battery | SK FI 00001594 | Operating | 7.48 | 1 | Hillsdale |  | ISSUED | 2014-12-23 | 2014-12-23 14:58 |  | 600 | 1000 | 0.73 | 0.07 | 1700 | 8700 | 10 |  | 0.83 | 22.72 | 0.07 | 0.73
72646 | BAYTEX ENERGY LTD. | 04-36-046-24W3 | 53.00384500 | -109.36623300 | SK FS 00001230 | 1831 | Water Injection/Disposal Facility | SK FI 00001521 | Operating | 2 | 1 | Hillsdale | Y | ISSUED | 2006-12-13 | 2006-12-13 |  |  |  | 0 |  | 0 | 0
72646 | BAYTEX ENERGY LTD. | 12-11-047-24W3 | 53.03788400 | -109.41652700 | SK FS 00001490 | 6967 | Multi Well Oil Battery | SK FI 00001806 | Operating | 1.81 | 1 | Eldon |  | ISSUED | 2012-08-21 | 2012-08-21 08:49 |  | 80 | 600 | 0.5 | 0 | 1660 | 5760 | 1.2 |  |  | 7.04 | 0 |  | 0.5 | [5 empty] | Build Lease Berm
72646 | BAYTEX ENERGY LTD. | 12-11-047-24W3 | 53.03788400 | -109.41652700 | SK FS 00001490 | 6968 | Water Injection/Disposal Facility | SK FI 00001807 | Operating | 1.81 | 1 | Eldon |  | ISSUED | 2012-08-21 | 2013-02-06 14:25 |  | 80 | 600 | 0.5 | 0 | 1660 | 5760 | 1.2 |  |  | 7.04 | 0 |  | 0.5 | [5 empty] | Build Lease Berm
72646 | BAYTEX ENERGY LTD. | 04-11-047-24W3 | 53.03239100 | -109.41513900 | SK FS 00006900 | 363361 | Multi Well Oil Battery | SK FI 00008361 | Constructed | 0.5 | 1 | Eldon |  | ISSUED | 2025-03-10 | 2025-04-09 |  | 0 | 0 | 0 | 0 | 1800 | 1800 | 0 |  | 0 | 0 |  | 0 | 0 |  | 0 | 0 |  |  | Report Construction Complete
72646 | BAYTEX ENERGY LTD. | 05-11-047-24W3 | 53.03599600 | -109.41515200 | SK FS 00006901 | 363363 | Multi Well Oil Battery | SK FI 00008362 | Constructed | 0.5 | 1 | Eldon |  | ISSUED | 2025-03-10 | 2025-04-09 |  | 0 | 0 | 0 | 0 | 1500 | 1500 | 0 |  | 0 | 0 |  | 0 | 0 |  | 0 | 0 |  |  | Report Construction Complete
72646 | BAYTEX ENERGY LTD. | 12-02-047-24W3 | 53.02516000 | -109.41692000 | SK FS 00001232 | 1833 | Multi Well Oil Battery | SK FI 00001523 | Operating | 0 | 1 | Eldon | Y | ISSUED | 2006-12-13 | 2006-12-13 |  |  |  | 0 |  | 0 | 0
72646 | BAYTEX ENERGY LTD. | 13-02-047-24W3 | 53.02883600 | -109.41513300 | SK FS 00006899 | 363359 | Multi Well Oil Battery | SK FI 00008360 | Constructed | 0.5 | 1 | Eldon |  | ISSUED | 2025-03-10 | 2025-04-09 |  | 0 | 0 | 0 | 0 | 2050 | 2050 | 0 |  | 0 | 0 |  | 0 | 0 |  | 0 | 0 |  |  | Report Construction Complete
72646 | BAYTEX ENERGY LTD. | 04-02-047-24W3 | 53.01941300 | -109.41475100 | SK FS 00001231 | 1832 | Multi Well Oil Battery | SK FI 00001522 | Operating | 1 | 1 | Eldon | Y | ISSUED | 2006-12-13 | 2006-12-13 |  |  |  | 0 |  | 0 | 0
72646 | BAYTEX ENERGY LTD. | 08-36-047-24W3 | 53.09321200 | -109.37142400 | SK FS 00001189 | 1749 | Water Injection/Disposal Facility | SK FI 00001480 | Operating | 0 | 1 | Eldon | Y | ISSUED | 2006-12-13 | 2006-12-13 |  |  |  | 0 |  | 0 | 0
72646 | BAYTEX ENERGY LTD. | 11-33-029-24W3 | 51.52859900 | -109.32182600 | SK FS 00001476 | 7210 | Multi Well Oil Battery | SK FI 00001786 | Operating | 1.43 | 2 | Kindersley |  | ISSUED | 2013-02-11 | 2013-05-06 11:12 |  | 63 | 9 | 36 |  | 1400 | 10900 | [11 empty] | Legacy Facility Exemption Authorization: Exemption to standard condition # 4 - Approved. To operate 'CWT Grit' heaters with a distance from the heater to the oil tank of at least 6 metres instead of the regulated 25 metres. | Build Lease Berm
72646 | BAYTEX ENERGY LTD. | 16-34-029-24W3 | 51.53177140 | -109.28706380 | SK FS 00006768 | 330366 | Multi Well Oil Battery | SK FI 00008200 | Operating | 0.5 | 2 | Kindersley |  | ISSUED | 2024-06-05 | 2024-07-30 |  | 50 | 25 | 20 | 0 | 1900 | 3500 | 0 |  | 0 | 0 |  | 0 | 0 |  | 0 | 20 |  |  | Report Construction Complete Build Lease Berm
72646 | BAYTEX ENERGY LTD. | 14-19-029-24W3 | 51.50159000 | -109.37015300 | SK FS 00001297 | 8408 | Multi Well Oil Battery | SK FI 00001602 | Operating | 3.09 | 2 | Kindersley |  | ISSUED | 2016-03-11 | 2016-04-19 08:44 |  | 15.25 | 4.82 | 5.6 |  | 560 | 12600 |  |  | 0.31 | 0.02 |  | 5.49 | 0.11
72646 | BAYTEX ENERGY LTD. | 12-23-049-24W3 | 53.24321900 | -109.41687900 | SK FS 00001254 | 5627 | Water Injection/Disposal Facility | SK FI 00001547 | Operating | 0 | 1 | Eldon | Y | ISSUED | 2006-12-13 | 2006-12-13 |  |  |  | 0 |  | 0 | 0
72646 | BAYTEX ENERGY LTD. | 06-30-030-25W3 | 51.59599800 | -109.51225200 | SK FS 00001191 | 1468 | Multi Well Oil Battery | SK FI 00001482 | Operating | 1 | 2 | Kindersley | Y | ISSUED | 2006-12-13 | 2006-12-13 |  |  |  | 0 |  | 0 | 0
72646 | BAYTEX ENERGY LTD. | 16-30-030-25W3 | 51.60424900 | -109.49796600 | SK FS 00001443 | 8638 | Injection/Production Satellite | SK FI 00001750 | Operating | 0.66 | 2 | Kindersley |  | ISSUED | 2017-10-23 | 2017-10-23 13:29 |  | 5 | 5 | 0.1 |  | 1150 | 3500 | [11 empty] | Legacy Facility Exemption Authorization: Exemption to standard condition #8 – Approved. The facility will be located within 75 metres of a pipelines right-of-way. The approximate setback distance is 25.2 metres. Raging River Exploration Inc. has a crossing agreement in place with Inter Pipeline. Exemption to standard condition # 8 – Approved. The facility will be located within 75 metres of a three wire overhead power line. The approximate setback distance is 19.6 metres. Raging River Exploration Inc. has obtained and provided a proximity agreement from SaskPower. | Build Lease Berm
72646 | BAYTEX ENERGY LTD. | 05-01-030-25W3 | 51.53883300 | -109.40148500 | SK FS 00006646 | 273772 | Multi Well Oil Battery | SK FI 00008045 | Operating | 0.5 | 2 | Kindersley |  | ISSUED | 2023-03-01 | 2023-03-02 |  | 25 | 8 | 12 | 0 | 4100 | 7200 | 0 |  | 0 | 0 |  | 0 | 0 |  | 0 | 12 |  |  | Report Construction Complete Build Lease Berm
72646 | BAYTEX ENERGY LTD. | 16-01-030-25W3 | 51.54538500 | -109.38074700 | SK FS 00001333 | 9054 | Multi Well Oil Battery | SK FI 00001638 | Operating | 2.46 | 2 | Kindersley |  | ISSUED | 2020-02-12 | 2020-04-27 22:24 |  | 30 | 5 | 20 |  | 4800 | 5600 |  |  | 0.36 | 0.94 | [7 empty] | Legacy Facility Exemption Authorization: Exemption from Standard condition #17 - Facility is located within a favorable habitat for species of concern. | Build Lease Berm
72646 | BAYTEX ENERGY LTD. | 08-01-030-25W3 | 51.53933800 | -109.38167900 | SK FS 00006244 | 172751 | Multi Well Oil Battery | SK FI 00007681 | Operating | 2.01 | 2 | Kindersley |  | ISSUED | 2020-12-15 | 2021-01-24 |  | 17 | 3 | 9 | 0 | 4000 | 5800 | 0 |  | 0.52 | 1.36 |  | 0 | 0 |  | 0.49 | 8.51 |  |  | Report Construction Complete Build Lease Berm
72646 | BAYTEX ENERGY LTD. | 09-01-030-25W3 | 51.54171900 | -109.38140800 | SK FS 00001394 | 8875 | Multi Well Oil Battery | SK FI 00001700 | Operating | 2.16 | 2 | Kindersley |  | ISSUED | 2019-02-04 | 2019-03-05 09:13 |  | 80 | 20 | 7.8 |  | 4800 | 5800 |  |  | 0.36 | 0.94 |  |  | 0.8 | [5 empty] | Build Lease Berm
72646 | BAYTEX ENERGY LTD. | 04-31-030-25W3 | 51.60668800 | -109.51689600 | SK FS 00001293 | 8303 | Water Injection/Disposal Facility | SK FI 00001598 | Operating | 1.49 | 2 | Kindersley |  | ISSUED | 2015-10-07 | 2016-01-13 14:04 |  |  | 30 |  |  | 1740 | 3600 | [12 empty] | Build Lease Berm
72646 | BAYTEX ENERGY LTD. | 07-31-030-25W3 | 51.61150100 | -109.50497700 | SK FS 00001456 | 8613 | Injection/Production Satellite | SK FI 00001763 | Operating | 1.14 | 2 | Kindersley |  | ISSUED | 2017-09-13 | 2017-09-13 10:53 |  | 5 | 5 | 0.1 |  | 2300 | 3100 | [12 empty] | Build Lease Berm
72646 | BAYTEX ENERGY LTD. | 13-02-030-25W3 | 51.54548400 | -109.42384000 | SK FS 00001342 | 9070 | Multi Well Oil Battery | SK FI 00001647 | Operating | 1.89 | 2 | Kindersley |  | ISSUED | 2020-03-06 | 2020-06-15 |  | 30 | 4 | 14 |  | 4000 | 8100 |  |  | 0.36 | 0.94 | [7 empty] | Legacy Facility Exemption Authorization: Exemption from Standard condition #17 - Facility is located on Crown Land | Report Construction Complete Build Lease Berm
72646 | BAYTEX ENERGY LTD. | 07-02-030-25W3 | 51.53762400 | -109.41280200 | SK FS 00001384 | 234228 | Gas Compression Facility | SK FI 00007908 | Operating | 7.3 | 2 | Kindersley |  | ISSUED | 2022-04-14 | 2022-02-22 |  | 5 | 5 | 70 | 0 | 3500 | 10100 | 0 |  | 8.24 | 0.02 |  | 0 | 0.01 |  | 0.9 | 69.09 | 325 | Legacy Facility Exemption Authorization: 1. Separator is located within 25m of a well. | Report Construction Complete Build Lease Berm Manual Facility Site Obligation
72646 | BAYTEX ENERGY LTD. | 07-02-030-25W3 | 51.53762400 | -109.41280200 | SK FS 00001384 | 8883 | Injection/Production Satellite | SK FI 00001690 | Operating | 7.3 | 2 | Kindersley |  | ISSUED | 2019-02-22 | 2019-02-22 16:18 |  | 5 | 5 | 70 | 0 | 3500 | 10100 | 0 |  | 8.24 | 0.02 |  | 0 | 0.01 |  | 0.9 | 69.09 | 325 | Legacy Facility Exemption Authorization: 1. Separator is located within 25m of a well. | Build Lease Berm Manual Facility Site Obligation
72646 | BAYTEX ENERGY LTD. | 01-32-030-25W3 | 51.60614500 | -109.47800300 | SK FS 00001175 | 3195 | Water Injection/Disposal Facility | SK FI 00001462 | Operating | 0 | 2 | Kindersley | Y | ISSUED | 2006-12-13 | 2006-12-13 |  |  |  | 0 |  | 0 | 0
72646 | BAYTEX ENERGY LTD. | 01-32-030-25W3 | 51.60614500 | -109.47800300 | SK FS 00001175 | 3196 | Multi Well Oil Battery | SK FI 00001463 | Operating | 0 | 2 | Kindersley | Y | ISSUED | 2006-12-13 | 2006-12-13 |  |  |  | 0 |  | 0 | 0
72646 | BAYTEX ENERGY LTD. | 13-33-030-25W3 | 51.61848900 | -109.47000100 | SK FS 00001283 | 4725 | Gas Processing Plant | SK FI 00001584 | Operating | 2 | 2 | Prairiedale | Y | ISSUED | 2006-12-13 | 2006-12-13 |  |  |  | 0 |  | 0 | 0
72646 | BAYTEX ENERGY LTD. | 13-33-030-25W3 | 51.61848900 | -109.47000100 | SK FS 00001283 | 4726 | Multi Well Oil Battery | SK FI 00001585 | Operating | 2 | 2 | Prairiedale | Y | ISSUED | 2006-12-13 | 2006-12-13 |  |  |  | 0 |  | 0 | 0
72646 | BAYTEX ENERGY LTD. | 13-17-030-25W3 | 51.57504900 | -109.49346200 | SK FS 00001190 | 1467 | Multi Well Oil Battery | SK FI 00001481 | Decommissioned | 1 | 2 | Kindersley | Y | ISSUED | 2006-12-13 | 2006-12-13 | 2012-10-05 13:41 |  |  | 0 |  | 0 | 0
72646 | BAYTEX ENERGY LTD. | 05-19-030-25W3 | 51.58135600 | -109.51781810 | SK FS 00006781 | 335374 | Injection/Production Satellite | SK FI 00008216 | Operating | 0.5 | 2 | Kindersley |  | ISSUED | 2024-07-10 | 2024-08-13 |  | 30 | 10 | 5 | 0 | 1750 | 6500 | 0 |  | 0 | 0 |  | 0 | 0 |  | 0 | 5 |  |  | Report Construction Complete
72646 | BAYTEX ENERGY LTD. | 16-19-030-25W3 | 51.58779320 | -109.49810080 | SK FS 00006857 | 355424 | Injection/Production Satellite | SK FI 00008307 | Operating | 0.5 | 2 | Kindersley |  | ISSUED | 2024-12-10 | 2024-12-17 |  | 60 | 15 | 12 | 0 | 770 | 5300 | 0 |  | 0.04 | 1.6 |  | 0 | 0.04 |  | 0 | 11.96 |  | Created on Approval of Facility Licence | Report Construction Complete
72646 | BAYTEX ENERGY LTD. | 16-19-030-25W3 | 51.58779320 | -109.49810080 | SK FS 00006857 | 373287 | Multi Well Oil Battery | SK FI 00008385 | Operating | 0.5 | 2 | Kindersley |  | ISSUED | 2025-06-03 | 2025-06-18 |  | 60 | 15 | 12 | 0 | 770 | 5300 | 0 |  | 0.04 | 1.6 |  | 0 | 0.04 |  | 0 | 11.96 |  | Created on Approval of Facility Licence | Report Construction Complete
72646 | BAYTEX ENERGY LTD. | 15-29-030-25W3 | 51.60370000 | -109.48148200 | SK FS 00001263 | 4520 | Injection/Production Satellite | SK FI 00001559 | Operating | 1 | 2 | Kindersley | Y | ISSUED | 2006-12-13 | 2006-12-13 |  |  |  | 0 |  | 0 | 0
72646 | BAYTEX ENERGY LTD. | 07-20-050-25W3 | 53.32601400 | -109.62053800 | SK FS 00001198 | 1846 | Water Injection/Disposal Facility | SK FI 00001489 | Operating | 0 | 1 | Britannia | Y | ISSUED | 2006-12-13 | 2006-12-13 |  |  |  | 0 |  | 0 | 0
72646 | BAYTEX ENERGY LTD. | 01-01-050-25W3 | 53.27967000 | -109.51904300 | SK FS 00006861 | 356123 | Multi Well Oil Battery | SK FI 00008311 | Proposed | 0.5 | 1 | Britannia |  | ISSUED | 2024-12-17 |  |  | 50 | 50 | 4 | 0 | 1315 | 1315 | 0 |  | 1.2 | 10.96 |  | 3.5 | 0.01 |  | 0.5 | 0 |  |  | Report Construction Complete Build Lease Berm
72646 | BAYTEX ENERGY LTD. | 01-01-050-25W3 | 53.27967000 | -109.51904300 | SK FS 00006861 | 356124 | Water Injection/Disposal Facility | SK FI 00008312 | Proposed | 0.5 | 1 | Britannia |  | ISSUED | 2024-12-17 |  |  | 50 | 50 | 4 | 0 | 1315 | 1315 | 0 |  | 1.2 | 10.96 |  | 3.5 | 0.01 |  | 0.5 | 0 |  |  | Report Construction Complete Build Lease Berm
72646 | BAYTEX ENERGY LTD. | 15-11-050-25W3 | 53.30630100 | -109.55158000 | SK FS 00001441 | 7442 | Multi Well Oil Battery | SK FI 00001811 | Operating | 1.8 | 1 | Britannia |  | ISSUED | 2013-09-16 | 2014-12-30 07:57 |  | 80 | 600 | 0.1 | 0 | 3000 | 13550 |  |  | 0.14 | 7.04 |  |  | 0.1 |  |  |  |  | Legacy Facility Exemption Authorization: Exemption to standard condition # 8 - Approved. The facility will be located within 75 metres of a government road allowance. The approximate setback distance is 60 metres. | Build Lease Berm
72646 | BAYTEX ENERGY LTD. | 15-11-050-25W3 | 53.30630100 | -109.55158000 | SK FS 00001441 | 7443 | Water Injection/Disposal Facility | SK FI 00001812 | Operating | 1.8 | 1 | Britannia |  | ISSUED | 2013-09-16 | 2014-08-13 14:07 |  | 80 | 600 | 0.1 | 0 | 3000 | 13550 |  |  | 0.14 | 7.04 |  |  | 0.1 |  |  |  |  | Legacy Facility Exemption Authorization: Exemption to standard condition # 8 - Approved. The facility will be located within 75 metres of a government road allowance. The approximate setback distance is 60 metres. | Build Lease Berm
72646 | BAYTEX ENERGY LTD. | 15-11-050-25W3 | 53.30630100 | -109.55158000 | SK FS 00001441 | 8703 | EOR Injection Facility | SK FI 00001748 | Operating | 1.8 | 1 | Britannia |  | ISSUED | 2018-01-31 | 2018-05-09 15:46 |  | 80 | 600 | 0.1 | 0 | 3000 | 13550 |  |  | 0.14 | 7.04 |  |  | 0.1 |  |  |  |  | Legacy Facility Exemption Authorization: Exemption to standard condition # 8 - Approved. The facility will be located within 75 metres of a government road allowance. The approximate setback distance is 60 metres. | Build Lease Berm
72646 | BAYTEX ENERGY LTD. | 11-32-050-25W3 | 53.36100300 | -109.62913400 | SK FS 00001202 | 1850 | Cleaning Plant/Skim Oil | SK FI 00001493 | Operating | 1 | 1 | Britannia | Y | ISSUED | 2006-12-13 | 2006-12-13 |  |  |  | 0 |  | 0 | 0
72646 | BAYTEX ENERGY LTD. | 09-32-050-25W3 | 53.35858000 | -109.61530600 | SK FS 00001201 | 1849 | Water Injection/Disposal Facility | SK FI 00001492 | Operating | 1 | 1 | Britannia | Y | ISSUED | 2006-12-13 | 2006-12-13 |  |  |  | 0 |  | 0 | 0
72646 | BAYTEX ENERGY LTD. | 10-14-050-25W3 | 53.31458700 | -109.54752300 | SK FS 00001197 | 1844 | Water Injection/Disposal Facility | SK FI 00001488 | Operating | 0 | 1 | Britannia | Y | ISSUED | 2006-12-13 | 2006-12-13 |  |  |  | 0 |  | 0 | 0
72646 | BAYTEX ENERGY LTD. | 10-24-050-25W3 | 53.33121200 | -109.52660500 | SK FS 00001200 | 1848 | Water Injection/Disposal Facility | SK FI 00001491 | Operating | 1 | 1 | Britannia | Y | ISSUED | 2006-12-13 | 2006-12-13 |  |  |  | 0 |  | 0 | 0
72646 | BAYTEX ENERGY LTD. | 08-24-050-25W3 | 53.32662900 | -109.52045200 | SK FS 00001199 | 1847 | Water Injection/Disposal Facility | SK FI 00001490 | Operating | 4.42 | 1 | Britannia | Y | ISSUED | 2006-12-13 | 2006-12-13 |  | 1200 | 1200 |  |  | 1600 | 18000
72646 | BAYTEX ENERGY LTD. | 08-24-050-25W3 | 53.32662900 | -109.52045200 | SK FS 00001252 | 5500 | Multi Well Gas Battery | SK FI 00001544 | Operating | 0 | 1 | Britannia | Y | ISSUED | 2006-12-13 | 2006-12-13 |  |  |  | 0 |  | 0 | 0
72646 | BAYTEX ENERGY LTD. | 08-24-050-25W3 | 53.32662900 | -109.52045200 | SK FS 00001199 | 7238 | Custom Treating Plant | SK FI 00001783 | Operating | 4.42 | 1 | Britannia | Y | ISSUED | 2013-03-25 | 2013-03-25 13:03 |  | 1200 | 1200 |  |  | 1600 | 18000
72646 | BAYTEX ENERGY LTD. | 07-34-050-25W3 | 53.35565900 | -109.57249500 | SK FS 00001480 | 7118 | Gas Compression Facility | SK FI 00001792 | Operating | 0.6 | 1 | Britannia | Y | ISSUED | 2012-12-10 | 2012-12-10 08:39 |  |  |  | 110 |  | 825 | 800 |  |  | 2.82 | 0.01 | [6 empty] | 760
72646 | BAYTEX ENERGY LTD. | 11-25-031-25W3 | 51.68670800 | -109.41943700 | SK FS 00001277 | 4971 | Gas Compression Facility | SK FI 00001577 | Operating | 3 | 2 | Prairiedale | Y | ISSUED | 2006-12-13 | 2006-12-13 |  |  |  | 0 |  | 0 | 0
72646 | BAYTEX ENERGY LTD. | 02-22-032-25W3 | 51.75175600 | -109.46316700 | SK FS 00001420 | 8830 | Multi Well Oil Battery | SK FI 00001726 | Operating | 2.25 | 2 | Prairiedale |  | ISSUED | 2018-11-06 | 2019-01-31 13:31 |  | 31.2 | 2.4 | 7 |  | 1600 | 8400 | [6 empty] | 0.2 | [5 empty] | Build Lease Berm
72646 | BAYTEX ENERGY LTD. | 12-22-032-25W3 | 51.76105800 | -109.47435500 | SK FS 00006242 | 172593 | Multi Well Oil Battery | SK FI 00007679 | Operating | 1.85 | 2 | Prairiedale |  | ISSUED | 2020-12-14 | 2021-01-14 |  | 48 | 8 | 12 | 0 | 464 | 9600 | 0 |  | 0.52 | 1.36 |  | 0 | 0 |  | 0.49 | 11.51 |  |  | Report Construction Complete Build Lease Berm
72646 | BAYTEX ENERGY LTD. | 13-13-032-25W3 | 51.74704300 | -109.42830600 | SK FS 00006245 | 172779 | Multi Well Oil Battery | SK FI 00007682 | Operating | 1.75 | 2 | Prairiedale |  | ISSUED | 2020-12-16 | 2021-01-20 |  | 24 | 6 | 9 | 0 | 2900 | 8800 | 0 |  | 0 | 0 |  | 0 | 0 |  | 0 | 9 |  |  | Report Construction Complete
72646 | BAYTEX ENERGY LTD. | 04-13-032-25W3 | 51.73713800 | -109.42742100 | SK FS 00001375 | 8939 | Multi Well Oil Battery | SK FI 00001680 | Operating | 2.01 | 2 | Prairiedale |  | ISSUED | 2019-08-27 | 2021-01-21 |  | 25 | 25 | 18 | 0 | 2600 | 7500 | 0 |  | 0 | 0 |  | 0 | 0.25 |  | 0 | 17.75 |  |  | Report Construction Complete Build Lease Berm
72646 | BAYTEX ENERGY LTD. | 05-13-032-25W3 | 51.74225800 | -109.42859100 | SK FS 00006230 | 166057 | Multi Well Oil Battery | SK FI 00007662 | Operating | 1.75 | 2 | Prairiedale |  | ISSUED | 2020-09-24 | 2020-10-29 |  | 36 | 2 | 9 | 0 | 2700 | 8300 | 0 |  | 0 | 0 |  | 0 | 0 |  | 0 | 9 |  |  | Report Construction Complete Build Lease Berm
72646 | BAYTEX ENERGY LTD. | 16-13-032-25W3 | 51.74793900 | -109.41078000 | SK FS 00006625 | 269838 | Multi Well Oil Battery | SK FI 00008022 | Operating | 0.5 | 2 | Prairiedale |  | ISSUED | 2023-01-26 | 2023-02-02 |  | 30 | 10 | 9 | 0 | 1900 | 9400 | 0 |  | 0 | 0 |  | 0 | 0 |  | 0 | 9 |  |  | Report Construction Complete
72646 | BAYTEX ENERGY LTD. | 03-33-032-25W3 | 51.78133700 | -109.48931200 | SK FS 00006251 | 173245 | Multi Well Oil Battery | SK FI 00007688 | Operating | 1.75 | 2 | Prairiedale |  | ISSUED | 2020-12-21 | 2021-01-22 |  | 18 | 6 | 17 | 0 | 1000 | 9300 | 0 |  | 0 | 0 |  | 0 | 0 |  | 0 | 17 |  | Created on Approval of Facility Licence | Report Construction Complete
72646 | BAYTEX ENERGY LTD. | 16-33-032-25W3 | 51.79191200 | -109.47950300 | SK FS 00006558 | 246865 | Multi Well Oil Battery | SK FI 00007945 | Operating | 1.68 | 2 | Prairiedale |  | ISSUED | 2022-07-27 | 2022-09-12 |  | 60 | 45 | 48 | 0 | 1400 | 8100 | 0 |  | 0 | 0 |  | 0 | 0 |  | 0 | 48 |  |  | Report Construction Complete
72646 | BAYTEX ENERGY LTD. | 04-14-032-25W3 | 51.73651900 | -109.45317400 | SK FS 00006269 | 181563 | Custom Treating Plant | SK FI 00007713 | Operating | 0.18 | 2 | Prairiedale |  | ISSUED | 2021-04-05 | 2021-04-05 |  | 30 | 6 | 0 | 0 | 2300 | 6700 | 0 |  | 0 | 0 |  | 0 | 0 |  | 0 | 0 |  | Created on Approval of Facility Licence | Report Construction Complete
72646 | BAYTEX ENERGY LTD. | 15-14-032-25W3 | 51.74871300 | -109.43706100 | SK FS 00006243 | 172599 | Multi Well Oil Battery | SK FI 00007680 | Operating | 1.74 | 2 | Prairiedale |  | ISSUED | 2020-12-14 | 2021-01-19 |  | 48 | 8 | 12 | 0 | 3300 | 8700 | 0 |  | 0.52 | 1.36 |  | 0 | 0 |  | 0.49 | 11.51 |  |  | Report Construction Complete
72646 | BAYTEX ENERGY LTD. | 07-28-032-25W3 | 51.77017800 | -109.48540800 | SK FS 00001164 | 2907 | Multi Well Gas Battery | SK FI 00001450 | Operating | 1 | 2 | Prairiedale | Y | ISSUED | 2006-12-13 | 2006-12-13 |  |  |  | 0 |  | 0 | 0
72646 | BAYTEX ENERGY LTD. | 01-20-033-25W3 | 51.83916200 | -109.50694300 | SK FS 00006576 | 254657 | Multi Well Oil Battery | SK FI 00007965 | Operating | 3.27 | 2 | Prairiedale |  | ISSUED | 2022-09-20 | 2022-11-16 |  | 75 | 35 | 10 | 0 | 2300 | 3500 | 0 |  | 0 | 0 |  | 0 | 0 |  | 0 | 10 |  |  | Report Construction Complete
72646 | BAYTEX ENERGY LTD. | 03-20-033-25W3 | 51.83997100 | -109.51822500 | SK FS 00006591 | 259763 | Multi Well Oil Battery | SK FI 00007984 | Operating | 2.02 | 2 | Prairiedale |  | ISSUED | 2022-11-01 | 2023-01-16 |  | 40 | 16 | 4.4 | 0 | 2200 | 4000 | 0 |  | 0 | 0 |  | 0 | 0 |  | 0 | 4.4 |  |  | Report Construction Complete
72646 | BAYTEX ENERGY LTD. | 08-01-033-25W3 | 51.80062400 | -109.40795400 | SK FS 00001309 | 8442 | Multi Well Oil Battery | SK FI 00001614 | Operating | 1.76 | 2 | Prairiedale |  | ISSUED | 2016-06-28 | 2017-01-25 08:40 |  | 60 | 6 | 24 |  | 500 | 500 |  |  | 1.35 | 0.8 | [8 empty] | Build Lease Berm
72646 | BAYTEX ENERGY LTD. | 01-12-033-25W3 | 51.81060900 | -109.40955700 | SK FS 00006288 | 194543 | Multi Well Oil Battery | SK FI 00007737 | Operating | 1.68 | 2 | Prairiedale |  | ISSUED | 2021-06-30 | 2021-07-06 |  | 30 | 30 | 22.5 | 0 | 1800 | 7600 | 0 |  | 0 | 0 |  | 0 | 0 |  | 0 | 22.5 |  |  | Report Construction Complete Build Lease Berm
72646 | BAYTEX ENERGY LTD. | 05-12-033-25W3 | 51.81489300 | -109.42856400 | SK FS 00001260 | 3968 | Multi Well Gas Battery | SK FI 00001554 | Operating | 0 | 2 | Prairiedale | Y | ISSUED | 2006-12-13 | 2006-12-13 |  |  |  | 0 |  | 0 | 0
72646 | BAYTEX ENERGY LTD. | 03-03-033-25W3 | 51.79597800 | -109.46780800 | SK FS 00001257 | 6311 | Multi Well Oil Battery | SK FI 00001551 | Operating | 1.8 | 2 | Prairiedale |  | ISSUED | 2009-01-12 | 2009-01-12 14:54 |  |  |  | 0 |  | 0 | 0
72646 | BAYTEX ENERGY LTD. | 16-03-033-25W3 | 51.80731000 | -109.45552400 | SK FS 00006233 | 167374 | Multi Well Oil Battery | SK FI 00007665 | Operating | 1.81 | 2 | Prairiedale |  | ISSUED | 2020-10-07 | 2020-11-01 |  | 20 | 2 | 6 | 0 | 259 | 6500 | 0 |  | 0 | 0 |  | 0 | 0.2 |  | 0 | 5.8 |  | Created on Approval of Facility Licence | Permanent Ground Water Monitoring Report Construction Complete
72646 | BAYTEX ENERGY LTD. | 12-15-033-25W3 | 51.83240900 | -109.47431700 | SK FS 00001489 | 7006 | Multi Well Gas Battery | SK FI 00001805 | Operating | 0.21 | 2 | Prairiedale |  | ISSUED | 2012-09-24 | 2012-09-24 13:35 |  |  |  | 0.43 |  | 800 | 16800
72646 | BAYTEX ENERGY LTD. | 13-06-033-25W3 | 51.80706000 | -109.54518300 | SK FS 00006664 | 282556 | Injection/Production Satellite | SK FI 00008068 | Operating | 0.5 | 2 | Prairiedale |  | ISSUED | 2023-05-12 | 2023-06-14 |  | 80 | 30 | 10 | 0 | 1404 | 8200 | 0 |  | 0 | 0 |  | 0 | 0 |  | 0 | 10 |  |  | Report Construction Complete
72646 | BAYTEX ENERGY LTD. | 14-06-033-25W3 | 51.80697200 | -109.53946400 | SK FS 00006675 | 287992 | Injection/Production Satellite | SK FI 00008081 | Operating | 0.5 | 2 | Prairiedale |  | ISSUED | 2023-06-13 | 2023-06-23 |  | 70 | 30 | 7 | 0 | 1010 | 7700 | 0 |  | 0 | 0 |  | 0 | 0 |  | 0 | 7 |  |  | Report Construction Complete Build Lease Berm
72646 | BAYTEX ENERGY LTD. | 16-06-033-25W3 | 51.80701800 | -109.52762400 | SK FS 00006663 | 282531 | Injection/Production Satellite | SK FI 00008067 | Operating | 0.5 | 2 | Prairiedale |  | ISSUED | 2023-05-12 | 2023-05-15 |  | 80 | 30 | 10 | 0 | 269 | 7500 | 0 |  | 0 | 0 |  | 0 | 0 |  | 0 | 10 |  |  | Report Construction Complete
72646 | BAYTEX ENERGY LTD. | 01-16-033-25W3 | 51.82544800 | -109.48070800 | SK FS 00006285 | 194395 | Multi Well Oil Battery | SK FI 00007733 | Operating | 0.5 | 2 | Prairiedale |  | ISSUED | 2021-06-30 | 2021-07-06 |  | 300 | 70 | 35 | 0 | 330 | 4400 | 0 |  | 0 | 0 |  | 0 | 0 |  | 0 | 35 |  |  | Report Construction Complete
72646 | BAYTEX ENERGY LTD. | 04-16-033-25W3 | 51.82464278 | -109.49924083 | SK FS 00006893 | 362173 | Injection/Production Satellite | SK FI 00008350 | Operating | 0.5 | 2 | Prairiedale |  | ISSUED | 2025-02-25 | 2025-03-12 |  | 15 | 5 | 8 | 0 | 400 | 4600 | 0 |  | 0 | 0 |  | 0 | 0 |  | 0 | 8 |  |  | Report Construction Complete
72646 | BAYTEX ENERGY LTD. | 14-16-033-25W3 | 51.83676100 | -109.49315800 | SK FS 00006644 | 273439 | Injection/Production Satellite | SK FI 00008043 | Proposed | 0.5 | 2 | Prairiedale |  | CANCELLED | 2023-02-24 |  |  | 65 | 20 | 10 | 0 | 1600 | 3300 | 0 |  | 0 | 0 |  | 0 | 0 |  | 0 | 10 |  |  | Report Construction Complete
72646 | BAYTEX ENERGY LTD. | 16-16-033-25W3 | 51.83683600 | -109.48305400 | SK FS 00006579 | 257024 | Multi Well Oil Battery | SK FI 00007969 | Operating | 0.5 | 2 | Prairiedale |  | ISSUED | 2022-10-07 | 2022-10-09 |  | 220 | 65 | 40 | 0 | 1200 | 3100 | 0 |  | 0 | 0 |  | 0 | 0 |  | 0 | 40 |  | Created on Approval of Facility Licence | Report Construction Complete Build Lease Berm
72646 | BAYTEX ENERGY LTD. | 09-16-033-25W3 | 51.83276400 | -109.48072200 | SK FS 00006632 | 271532 | Gas Compression Facility | SK FI 00008029 | Operating | 0.5 | 2 | Prairiedale |  | ISSUED | 2023-02-08 | 2023-03-02 |  | 0 | 0 | 61 | 0 | 600 | 2500 | 0 |  | 10.2 | 4.41 |  | 0 | 0 |  | 0 | 61 | 300 |  | Report Construction Complete
72646 | BAYTEX ENERGY LTD. | 02-08-033-25W3 | 51.81008700 | -109.50816900 | SK FS 00006606 | 261573 | Multi Well Oil Battery | SK FI 00008000 | Operating | 2.55 | 2 | Prairiedale |  | ISSUED | 2022-11-17 | 2023-02-14 |  | 60 | 20 | 8 | 0 | 1220 | 6400 | 0 |  | 0 | 0 |  | 0 | 0 |  | 0 | 8 |  |  | Report Construction Complete
72646 | BAYTEX ENERGY LTD. | 14-29-048-25W3 | 53.17268400 | -109.62602300 | SK FS 00001195 | 1841 | Water Injection/Disposal Facility | SK FI 00001486 | Operating | 1 | 1 | Wilton | Y | ISSUED | 2006-12-13 | 2006-12-13 |  |  |  | 0 |  | 0 | 0
72646 | BAYTEX ENERGY LTD. | 11-04-049-25W3 | 53.19899000 | -109.60257200 | SK FS 00001196 | 1843 | Multi Well Gas Battery | SK FI 00001487 | Operating | 2 | 1 | Wilton | Y | ISSUED | 2006-12-13 | 2006-12-13 |  |  |  | 0 |  | 0 | 0
72646 | BAYTEX ENERGY LTD. | 04-11-030-26W3 | 51.54968000 | -109.56535300 | SK FS 00001347 | 8969 | Multi Well Oil Battery | SK FI 00001652 | Operating | 1.91 | 2 | Kindersley |  | ISSUED | 2019-10-28 | 2020-01-29 19:22 |  | 15 | 2.5 | 2 |  | 1650 | 8000 | [12 empty] | Build Lease Berm
72646 | BAYTEX ENERGY LTD. | 13-13-030-26W3 | 51.57489000 | -109.54105400 | SK FS 00001444 | 8640 | Injection/Production Satellite | SK FI 00001751 | Operating | 0.67 | 2 | Kindersley |  | ISSUED | 2017-10-24 | 2017-10-24 14:51 |  | 30 | 30 | 0.1 |  | 1700 | 7200
72646 | BAYTEX ENERGY LTD. | 05-13-030-26W3 | 51.56751900 | -109.53986400 | SK FS 00001176 | 3197 | Water Injection/Disposal Facility | SK FI 00001464 | Operating | 0.5 | 2 | Kindersley | Y | ISSUED | 2006-12-13 | 2006-12-13 |  | 400 | 160 | 60 | 0 | 1500 | 8400 | 0 |  | 7.25 | 3.2 |  | 0 | 0.57 |  | 0 | 60 | 259
72646 | BAYTEX ENERGY LTD. | 05-13-030-26W3 | 51.56751900 | -109.53986400 | SK FS 00001176 | 3198 | Multi Well Oil Battery | SK FI 00001465 | Operating | 0.5 | 2 | Kindersley | Y | ISSUED | 2006-12-13 | 2006-12-13 |  | 400 | 160 | 60 | 0 | 1500 | 8400 | 0 |  | 7.25 | 3.2 |  | 0 | 0.57 |  | 0 | 60 | 259
72646 | BAYTEX ENERGY LTD. | 05-13-030-26W3 | 51.56751900 | -109.53986400 | SK FS 00001176 | 353609 | Gas Compression Facility | SK FI 00008296 | Operating | 0.5 | 2 | Kindersley |  | ISSUED | 2024-11-26 | 2024-12-01 |  | 400 | 160 | 60 | 0 | 1500 | 8400 | 0 |  | 7.25 | 3.2 |  | 0 | 0.57 |  | 0 | 60 | 259 |  | Report Construction Complete
72646 | BAYTEX ENERGY LTD. | 08-14-030-26W3 | 51.56746200 | -109.54762300 | SK FS 00001313 | 8516 | Injection/Production Satellite | SK FI 00001618 | Operating | 1.67 | 2 | Kindersley |  | ISSUED | 2017-03-16 | 2017-03-16 15:28 |  | 15 | 15 | 5 |  | 1308 | 8000 | [12 empty] | Build Lease Berm
72646 | BAYTEX ENERGY LTD. | 05-24-030-26W3 | 51.58147700 | -109.53899900 | SK FS 00001424 | 8821 | Injection/Production Satellite | SK FI 00001730 | Operating | 1.39 | 2 | Kindersley |  | ISSUED | 2018-10-23 | 2018-10-23 15:36 |  | 15 | 15 | 3 |  | 1100 | 7200 | [11 empty] | Legacy Facility Exemption Authorization: 1. Exemption to standard condition #13 - Approved - This site does not have a pop tank. High pressure sensors/programming on each vessel to close inlet divert valves removing the pressure vessels from operation. This allows the containment to flow down the pipeline before the pressure relief valve is popped.
72646 | BAYTEX ENERGY LTD. | 07-24-030-26W3 | 51.58148500 | -109.52638400 | SK FS 00001433 | 8662 | Injection/Production Satellite | SK FI 00001739 | Operating | 1.26 | 2 | Kindersley |  | ISSUED | 2017-12-11 | 2017-12-11 12:53 |  | 20 | 20 | 0.5 |  | 1300 | 1000 | [11 empty] | Legacy Facility Exemption Authorization: Exemption to Standard Condition #5 – Approved – The existing satellite facility equipment has been installed within 25 metres of the 192/15-13-030-26W3M producing oil well. | Build Lease Berm
72646 | BAYTEX ENERGY LTD. | 09-25-030-26W3 | 51.60028600 | -109.52171800 | SK FS 00001192 | 1469 | Multi Well Oil Battery | SK FI 00001483 | Decommissioned | 1 | 2 | Kindersley | Y | ISSUED | 2006-12-13 | 2006-12-13 | 2012-10-05 13:42 |  |  | 0 |  | 0 | 0
72646 | BAYTEX ENERGY LTD. | 11-09-030-26W3 | 51.55639000 | -109.60519900 | SK FS 00001284 | 4727 | Multi Well Gas Battery | SK FI 00001586 | Decommissioned | 2 | 2 | Kindersley | Y | ISSUED | 2006-12-13 | 2006-12-13 | 2021-04-07 13:28 |  |  | 0 |  | 0 | 0
72646 | BAYTEX ENERGY LTD. | 16-23-050-26W3 | 53.33379400 | -109.68823200 | SK FS 00001493 | 7396 | Water Injection/Disposal Facility | SK FI 00001810 | Operating | 14.85 | 1 | Britannia |  | ISSUED | 2013-08-06 | 2013-09-17 11:14 |  |  | 50 |  |  | 400 | 500 | [12 empty] | Build Lease Berm
72646 | BAYTEX ENERGY LTD. | 05-11-031-26W3 | 51.63860500 | -109.59198900 | SK FS 00001247 | 5908 | Injection/Production Satellite | SK FI 00001539 | Operating | 2.49 | 2 | Prairiedale | Y | ISSUED | 2006-12-13 | 2006-12-13 |  | 25 | 1800 | 6 | 0.01 | 1600 | 8000 |  |  | 0.13 | 6.63 | 0.01 | [7 empty] | Build Lease Berm
72646 | BAYTEX ENERGY LTD. | 05-11-031-26W3 | 51.63860500 | -109.59198900 | SK FS 00001247 | 7131 | Water Injection/Disposal Facility | SK FI 00001789 | Operating | 2.49 | 2 | Prairiedale |  | ISSUED | 2012-12-12 | 2012-12-12 11:23 |  | 25 | 1800 | 6 | 0.01 | 1600 | 8000 |  |  | 0.13 | 6.63 | 0.01 | [7 empty] | Build Lease Berm
72646 | BAYTEX ENERGY LTD. | 05-11-031-26W3 | 51.63860500 | -109.59198900 | SK FS 00001247 | 8654 | Multi Well Oil Battery | SK FI 00001740 | Operating | 2.49 | 2 | Prairiedale |  | ISSUED | 2017-11-30 | 2018-01-25 14:26 |  | 25 | 1800 | 6 | 0.01 | 1600 | 8000 |  |  | 0.13 | 6.63 | 0.01 | [7 empty] | Build Lease Berm
72646 | BAYTEX ENERGY LTD. | 06-23-031-26W3 | 51.66842700 | -109.58398400 | SK FS 00001278 | 4974 | Water Injection/Disposal Facility | SK FI 00001579 | Operating | 1 | 2 | Prairiedale | Y | ISSUED | 2006-12-13 | 2006-12-13 |  |  |  | 0 |  | 0 | 0
72646 | BAYTEX ENERGY LTD. | 10-15-031-26W3 | 51.65817800 | -109.60400900 | SK FS 00001250 | 4973 | Gas Compression Facility | SK FI 00001578 | Operating | 4.61 | 2 | Prairiedale | Y | ISSUED | 2006-12-13 | 2006-12-13 |  |  |  | 0 |  | 0 | 0
72646 | BAYTEX ENERGY LTD. | 10-15-031-26W3 | 51.65817800 | -109.60400900 | SK FS 00001250 | 5433 | Water Injection/Disposal Facility | SK FI 00001542 | Operating | 4.61 | 2 | Prairiedale | Y | ISSUED | 2006-12-13 | 2006-12-13 |  |  |  | 0 |  | 0 | 0
72646 | BAYTEX ENERGY LTD. | 02-16-031-26W3 | 51.64967000 | -109.62831800 | SK FS 00001248 | 5952 | Multi Well Oil Battery | SK FI 00001540 | Operating | 1 | 2 | Prairiedale | Y | ISSUED | 2007-01-05 | 2007-01-05 08:23 |  |  | 2500 | 0 |  | 1600 | 12000
72646 | BAYTEX ENERGY LTD. | 02-16-031-26W3 | 51.64967000 | -109.62831800 | SK FS 00001248 | 7129 | Water Injection/Disposal Facility | SK FI 00001790 | Operating | 1 | 2 | Prairiedale |  | ISSUED | 2012-12-12 | 2012-12-12 08:00 |  |  | 2500 | 0 |  | 1600 | 12000
72646 | BAYTEX ENERGY LTD. | 02-30-032-26W3 | 51.76692700 | -109.67434600 | SK FS 00001205 | 1853 | Water Injection/Disposal Facility | SK FI 00001496 | Operating | 1 | 2 | Prairiedale | Y | ISSUED | 2006-12-13 | 2006-12-13 |  |  |  | 0 |  | 0 | 0
72646 | BAYTEX ENERGY LTD. | 03-30-032-26W3 | 51.76783300 | -109.68420000 | SK FS 00001393 | 8862 | Injection/Production Satellite | SK FI 00001699 | Operating | 1.92 | 2 | Prairiedale |  | ISSUED | 2019-01-21 | 2019-01-21 17:14 |  | 100 | 1000 | 3 |  | 2200 | 10500
72646 | BAYTEX ENERGY LTD. | 04-30-032-26W3 | 51.76609700 | -109.68695500 | SK FS 00001206 | 1854 | Multi Well Oil Battery | SK FI 00001497 | Operating | 2 | 2 | Prairiedale | Y | ISSUED | 2006-12-13 | 2006-12-13 |  |  |  | 0 |  | 0 | 0
72646 | BAYTEX ENERGY LTD. | 09-30-032-26W3 | 51.77545000 | -109.66859100 | SK FS 00001207 | 1855 | Water Injection/Disposal Facility | SK FI 00001498 | Operating | 0 | 2 | Prairiedale | Y | ISSUED | 2006-12-13 | 2006-12-13 |  |  |  | 0 |  | 0 | 0
72646 | BAYTEX ENERGY LTD. | 09-31-032-26W3 | 51.78734600 | -109.66806100 | SK FS 00001208 | 1856 | Water Injection/Disposal Facility | SK FI 00001499 | Operating | 1 | 2 | Prairiedale | Y | ISSUED | 2006-12-13 | 2006-12-13 |  |  |  | 0 |  | 0 | 0
72646 | BAYTEX ENERGY LTD. | 01-33-032-26W3 | 51.78151400 | -109.62262900 | SK FS 00001488 | 6955 | Multi Well Oil Battery | SK FI 00001804 | Operating | 0.81 | 2 | Prairiedale |  | ISSUED | 2012-08-07 | 2012-08-07 09:30 |  | 4.5 | 0.5 | 0.1 |  | 9000 | 9000 | [6 empty] | 0.1 | [5 empty] | Build Lease Berm Manual Facility Site Obligation
72646 | BAYTEX ENERGY LTD. | 13-19-032-26W3 | 51.76333700 | -109.68484900 | SK FS 00001255 | 5673 | Water Injection/Disposal Facility | SK FI 00001548 | Operating | 0 | 2 | Prairiedale | Y | ISSUED | 2006-12-13 | 2006-12-13 |  |  |  | 0 |  | 0 | 0
72646 | BAYTEX ENERGY LTD. | 05-19-032-26W3 | 51.75572800 | -109.68632200 | SK FS 00001204 | 1852 | Water Injection/Disposal Facility | SK FI 00001495 | Operating | 2 | 2 | Prairiedale | Y | ISSUED | 2006-12-13 | 2006-12-13 |  |  |  | 0 |  | 0 | 0
72646 | BAYTEX ENERGY LTD. | 12-30-026-26W3 | 51.25242100 | -109.62760600 | SK FS 00006247 | 172916 | EOR Injection Facility | SK FI 00007684 | Proposed | 1.21 | 2 | Chesterfield |  | CANCELLED | 2020-12-17 |  |  | 120 | 180 | 3.5 | 0.02 | 1700 | 16500 | 5 | 10 | 0 | 0 | 0 | 0 | 0 |  | 0 | 3.5 |  |  | Report Construction Complete Build Lease Berm
72646 | BAYTEX ENERGY LTD. | 15-30-026-26W3 | 51.25364700 | -109.61951900 | SK FS 00006248 | 172933 | EOR Injection Facility | SK FI 00007685 | Proposed | 1.32 | 2 | Chesterfield |  | CANCELLED | 2020-12-17 |  |  | 120 | 180 | 3.5 | 0.02 | 1600 | 15700 | 5 | 10 | 0 | 0 | 0 | 0 | 0 |  | 0 | 3.5 |  |  | Report Construction Complete Build Lease Berm
72646 | BAYTEX ENERGY LTD. | 13-31-026-26W3 | 51.26852500 | -109.62693500 | SK FS 00001503 | 7859 | Water Source Facility | SK FI 00001827 | Operating | 2.47 | 2 | Chesterfield |  | ISSUED | 2014-07-22 | 2014-12-30 07:47 |  |  | 110 |  |  | 1600 | 17000
72646 | BAYTEX ENERGY LTD. | 05-11-046-26W3 | 52.94825500 | -109.67791100 | SK FS 00001494 | 7576 | EOR Injection Facility | SK FI 00001813 | Operating | 1.21 | 1 | Manitou Lake |  | ISSUED | 2013-11-29 | 2014-03-11 14:37 |  |  | 250 |  |  | 320 | 12200 |  |  | 3.61 | 5.46 | [7 empty] | Legacy Facility Exemption Authorization: Exemption to standard condition #9 – Approved. The facility will be located within 500 metres of an occupied dwelling. Rock Energy Inc. has obtained and provided ECON with occupant consent. | Build Lease Berm
72646 | BAYTEX ENERGY LTD. | 10-33-047-26W3 | 53.09696100 | -109.74298600 | SK FS 00001259 | 6068 | Water Injection/Disposal Facility | SK FI 00001553 | Proposed | 1.13 | 1 | Wilton |  | CANCELLED | 2008-03-14 |  |  | 4.75 | 2375 |  |  | 600 | 0 |  |  | 1.24 | 24.84 |  |  | 0.18 |  |  |  |  | Legacy Facility Exemption Authorization: Standard condition # 7 Place produced water tank farm within 45m of wellhead. Place tank farm 23m from wellhead.
72646 | BAYTEX ENERGY LTD. | 11-34-047-26W3 | 53.09860600 | -109.72733600 | SK FS 00001211 | 1860 | Water Injection/Disposal Facility | SK FI 00001502 | Operating | 2 | 1 | Wilton | Y | ISSUED | 2006-12-13 | 2006-12-13 |  |  |  | 0 |  | 0 | 0
72646 | BAYTEX ENERGY LTD. | 14-27-047-26W3 | 53.08706200 | -109.72610700 | SK FS 00006902 | 363364 | Multi Well Gas Battery | SK FI 00008363 | Constructed | 0.5 | 1 | Wilton |  | ISSUED | 2025-03-10 | 2025-04-09 |  | 0 | 0 | 0 | 0 | 750 | 1500 | 0 |  | 0 | 0 |  | 0 | 0 |  | 0 | 0 |  |  | Report Construction Complete
72646 | BAYTEX ENERGY LTD. | 16-27-047-26W3 | 53.08539300 | -109.71270300 | SK FS 00001210 | 1859 | Custom Treating Plant | SK FI 00001501 | Operating | 1 | 1 | Wilton | Y | ISSUED | 2006-12-13 | 2006-12-13 |  | 400 |  |  |  | 800 | 10000
72646 | BAYTEX ENERGY LTD. | 09-27-047-26W3 | 53.08239700 | -109.71207200 | SK FS 00001209 | 1857 | Water Injection/Disposal Facility | SK FI 00001500 | Operating | 1 | 1 | Wilton | Y | ISSUED | 2006-12-13 | 2006-12-13 |  |  |  | 0 |  | 0 | 0
72646 | BAYTEX ENERGY LTD. | 09-27-047-26W3 | 53.08239700 | -109.71207200 | SK FS 00001209 | 5075 | Multi Well Oil Battery | SK FI 00001576 | Operating | 1 | 1 | Wilton | Y | ISSUED | 2006-12-13 | 2006-12-13 |  |  |  | 0 |  | 0 | 0
72646 | BAYTEX ENERGY LTD. | 12-33-050-27W3 | 53.35838100 | -109.90246300 | SK FS 00001220 | 1870 | Multi Well Gas Battery | SK FI 00001511 | Operating | 0 | 1 | Britannia | Y | ISSUED | 2006-12-13 | 2006-12-13 |  |  |  | 0 |  | 0 | 0
72646 | BAYTEX ENERGY LTD. | 04-12-032-27W3 | 51.72383900 | -109.70958700 | SK FS 00001212 | 1861 | Water Injection/Disposal Facility | SK FI 00001503 | Operating | 0 | 2 | Antelope Park | Y | ISSUED | 2006-12-13 | 2006-12-13 |  |  |  | 0 |  | 0 | 0
72646 | BAYTEX ENERGY LTD. | 03-13-032-27W3 | 51.73823800 | -109.70339000 | SK FS 00001213 | 1862 | Water Injection/Disposal Facility | SK FI 00001504 | Operating | 1 | 2 | Antelope Park | Y | ISSUED | 2006-12-13 | 2006-12-13 |  |  |  | 0 |  | 0 | 0
72646 | BAYTEX ENERGY LTD. | 05-14-032-27W3 | 51.74146500 | -109.73452800 | SK FS 00001165 | 3094 | Water Injection/Disposal Facility | SK FI 00001451 | Operating | 1 | 2 | Antelope Park | Y | ISSUED | 2006-12-13 | 2006-12-13 |  |  |  | 0 |  | 0 | 0
72646 | BAYTEX ENERGY LTD. | 08-14-032-27W3 | 51.74112100 | -109.71633800 | SK FS 00001166 | 3095 | Multi Well Oil Battery | SK FI 00001452 | Operating | 1 | 2 | Antelope Park | Y | ISSUED | 2006-12-13 | 2006-12-13 |  |  |  | 0 |  | 0 | 0
72646 | BAYTEX ENERGY LTD. | 02-24-032-27W3 | 51.75122700 | -109.69979900 | SK FS 00001214 | 1863 | Water Injection/Disposal Facility | SK FI 00001505 | Operating | 2 | 2 | Antelope Park | Y | ISSUED | 2006-12-13 | 2006-12-13 |  |  |  | 0 |  | 0 | 0
72646 | BAYTEX ENERGY LTD. | 04-24-032-27W3 | 51.75381600 | -109.70930800 | SK FS 00001215 | 1864 | Water Injection/Disposal Facility | SK FI 00001506 | Operating | 1 | 2 | Antelope Park | Y | ISSUED | 2006-12-13 | 2006-12-13 |  |  |  | 0 |  | 0 | 0
72646 | BAYTEX ENERGY LTD. | 14-24-032-27W3 | 51.76228800 | -109.70294000 | SK FS 00001216 | 1865 | Water Injection/Disposal Facility | SK FI 00001507 | Operating | 1 | 2 | Antelope Park | Y | ISSUED | 2006-12-13 | 2006-12-13 |  |  |  | 0 |  | 0 | 0
72646 | BAYTEX ENERGY LTD. | 08-25-032-27W3 | 51.77008200 | -109.69337700 | SK FS 00001217 | 1866 | Water Injection/Disposal Facility | SK FI 00001508 | Operating | 1 | 2 | Antelope Park | Y | ISSUED | 2006-12-13 | 2006-12-13 |  |  |  | 0 |  | 0 | 0
72646 | BAYTEX ENERGY LTD. | 07-36-026-27W3 | 51.26279200 | -109.63918400 | SK FS 00006228 | 165501 | EOR Injection Facility | SK FI 00007659 | Proposed | 1.75 | 2 | Chesterfield |  | CANCELLED | 2020-09-17 |  |  | 120 | 180 | 3.5 | 0.02 | 2700 | 17000 | 5 | 10 | 0 | 0 | 0 | 0 | 0 |  | 0 | 3.5 |  |  | Report Construction Complete Build Lease Berm
72646 | BAYTEX ENERGY LTD. | 08-36-026-27W3 | 51.26279200 | -109.63918400 | SK FS 00001495 | 7586 | Multi Well Oil Battery | SK FI 00001814 | Operating | 7.5 | 2 | Chesterfield |  | ISSUED | 2013-12-05 | 2014-11-13 10:37 |  | 636 | 636 | 15.9 | 0.11 | 2700 | 17000 | 5 |  | 2.34 | 32.32 | 0.11 | 0.06 |  |  |  |  | 60 | Legacy Facility Exemption Authorization: Exemption to standard condition # 7 - Approved. The facilities office building and shop building will be located within 75 metres of a government road allowance. Rock has obtained a setback agreement with the RM of Chesterfield No. 261. | Build Lease Berm
72646 | BAYTEX ENERGY LTD. | 08-36-026-27W3 | 51.26279200 | -109.63918400 | SK FS 00001495 | 7587 | Water Injection/Disposal Facility | SK FI 00001815 | Operating | 7.5 | 2 | Chesterfield |  | ISSUED | 2013-12-05 | 2014-11-13 11:11 |  | 636 | 636 | 15.9 | 0.11 | 2700 | 17000 | 5 |  | 2.34 | 32.32 | 0.11 | 0.06 |  |  |  |  | 60 | Legacy Facility Exemption Authorization: Exemption to standard condition # 7 - Approved. The facilities office building and shop building will be located within 75 metres of a government road allowance. Rock has obtained a setback agreement with the RM of Chesterfield No. 261. | Build Lease Berm
72646 | BAYTEX ENERGY LTD. | 13-19-048-27W3 | 53.15890300 | -109.95324900 | SK FS 00001219 | 1869 | Multi Well Oil Battery | SK FI 00001510 | Decommissioned | 1 | 1 | Wilton | Y | ISSUED | 2006-12-13 | 2006-12-13 | 2009-03-03 11:37 |  |  | 0 |  | 0 | 0
72646 | BAYTEX ENERGY LTD. | 03-32-030-18W3 | 51.60777900 | -108.50582380 | SK FS 00006996 | 405238 | Multi Well Oil Battery | SK FI 00008484 | Operating | 0.5 | 2 | Pleasant Valley |  | ISSUED | 2026-02-12 | 2026-03-09 |  | 45 | 15 | 0.9 | 0 | 2000 | 3400 | 0 |  | 0 | 0 |  | 0.8 | 0.1 | Tank Breathing/Flashing Losses | 0 | 0 |  | Created on Approval of Facility Licence | Report Construction Complete
72646 | BAYTEX ENERGY LTD. | 05-32-030-18W3 | 51.61236040 | -108.50731260 | SK FS 00007003 | 408841 | Multi Well Oil Battery | SK FI 00008493 | Operating | 0.5 | 2 | Pleasant Valley |  | ISSUED | 2026-03-30 | 2026-06-25 |  | 72 | 8 | 0.9 | 0 | 1700 | 3700 | 0 |  | 0 | 0 |  | 0.8 | 0.1 | Tank Breathing/Flashing Losses | 0 | 0 |  |  | Report Construction Complete
72646 | BAYTEX ENERGY LTD. | 12-33-030-18W3 | 51.61433900 | -108.48711400 | SK FS 00006679 | 290586 | Multi Well Oil Battery | SK FI 00008087 | Operating | 0.5 | 2 | Pleasant Valley |  | ISSUED | 2023-06-27 | 2023-07-16 |  | 80 | 20 | 0.7 | 0 | 700 | 3400 | 0 |  | 0 | 0 |  | 0 | 0.7 |  | 0 | 0 |  |  | Report Construction Complete
72646 | BAYTEX ENERGY LTD. | 16-17-030-18W3 | 51.57409460 | -108.49170960 | SK FS 00006922 | 373605 | Multi Well Oil Battery | SK FI 00008387 | Operating | 0.5 | 2 | Pleasant Valley |  | ISSUED | 2025-06-05 | 2025-08-13 |  | 30 | 15 | 0.72 | 0 | 505 | 2500 | 0 |  | 0.1 | 4.22 |  | 0.7 | 0.03 | Tank Breathing/Flashing Losses | 0 | 0 |  | Created on Approval of Facility Licence | Report Construction Complete Build Lease Berm
72646 | BAYTEX ENERGY LTD. | 04-18-030-18W3 | 51.56407400 | -108.53329100 | SK FS 00001350 | 8982 | Multi Well Oil Battery | SK FI 00001655 | Operating | 2.22 | 2 | Pleasant Valley |  | ISSUED | 2019-11-18 | 2020-01-29 19:55 |  | 30 | 6 | 1.2 |  | 500 | 5500 |  |  | 0.52 | 1.36 |  | 0.71 | [5 empty] | Legacy Facility Exemption Authorization: Standard condition #5 - Enclosed combustor on site will be installed at 10m from wellhead. This exemption is subject to all appropriate safeguard measures mentioned in Directive S-20. | Build Lease Berm
72646 | BAYTEX ENERGY LTD. | 12-28-030-18W3 | 51.60078000 | -108.48282100 | SK FS 00006687 | 295031 | Multi Well Oil Battery | SK FI 00008096 | Operating | 0.5 | 2 | Pleasant Valley |  | ISSUED | 2023-08-02 | 2023-08-03 |  | 30 | 15 | 0.7 | 0 | 2100 | 1800 | 0 |  | 0 | 0 |  | 0.7 | 0 |  | 0 | 0 |  |  | Report Construction Complete Build Lease Berm
72646 | BAYTEX ENERGY LTD. | 16-29-030-18W3 | 51.60365230 | -108.49086670 | SK FS 00006891 | 361773 | Multi Well Oil Battery | SK FI 00008348 | Operating | 0.5 | 2 | Pleasant Valley |  | ISSUED | 2025-02-21 | 2025-03-05 |  | 40 | 10 | 0.7 | 0 | 1900 | 2300 | 0 |  | 0 | 0.08 |  | 0.7 | 0.2 | Tank Breathing/Flashing Losses | 0 | 0 |  |  | Report Construction Complete
72646 | BAYTEX ENERGY LTD. | 13-10-031-18W3 | 51.64527400 | -108.48302900 | SK FS 00006551 | 242980 | Multi Well Oil Battery | SK FI 00007937 | Operating | 5.4 | 2 | Mountain View |  | ISSUED | 2022-06-30 | 2022-07-07 |  | 50 | 20 | 2.4 | 0 | 2700 | 6900 | 0 |  | 0 | 0.01 |  | 2.4 | 0 |  | 0 | 0 |  |  | Report Construction Complete
72646 | BAYTEX ENERGY LTD. | 04-10-031-18W3 | 51.63614100 | -108.48349700 | SK FS 00001351 | 8983 | Multi Well Oil Battery | SK FI 00001656 | Operating | 2.81 | 2 | Mountain View |  | ISSUED | 2019-11-18 | 2020-01-29 20:19 |  | 397.5 | 80 | 35.5 |  | 1200 | 8500 |  |  |  | 0.11 |  | 35.41 | [5 empty] | Legacy Facility Exemption Authorization: Standard condition #13 - Approved - This site does not have a pop tank. High pressure sensors/programming on each vessel to close inlet divert valves removing the pressure vessels from operation. This allows the containment to flow down the pipeline before the pressure relief valve is popped. | Build Lease Berm
72646 | BAYTEX ENERGY LTD. | 05-10-031-18W3 | 51.64020200 | -108.48239400 | SK FS 00001346 | 8968 | Injection/Production Satellite | SK FI 00001651 | Operating | 3.09 | 2 | Mountain View |  | ISSUED | 2019-10-25 | 2019-10-25 13:57 |  | 47.7 | 9.6 | 4.26 |  | 1400 | 8500 |  |  |  | 0.11 | [7 empty] | Legacy Facility Exemption Authorization: Exemption to standard condition #13 - Approved - Separator pressure safety valve can vent to atmosphere rather than to a pop tank. This exemption is subject to approved operational safe guards.
72646 | BAYTEX ENERGY LTD. | 16-10-031-18W3 | 51.64623570 | -108.46445620 | SK FS 00006773 | 332339 | Multi Well Oil Battery | SK FI 00008205 | Operating | 0.5 | 2 | Mountain View |  | ISSUED | 2024-06-19 | 2024-08-21 |  | 45 | 20 | 0.72 | 0 | 2900 | 7000 | 0 |  | 0 | 0 |  | 0 | 0.72 |  | 0 | 0 |  |  | Report Construction Complete
72646 | BAYTEX ENERGY LTD. | 10-02-031-18W3 | 51.62765700 | -108.44815500 | SK FS 00006730 | 313218 | Multi Well Oil Battery | SK FI 00008151 | Operating | 0.5 | 2 | Mountain View |  | ISSUED | 2024-01-08 | 2024-02-14 |  | 70 | 30 | 3 | 0 | 1700 | 5200 | 0 |  | 0 | 0 |  | 3 | 0 |  | 0 | 0 |  |  | Report Construction Complete Build Lease Berm
72646 | BAYTEX ENERGY LTD. | 04-02-031-18W3 | 51.62072360 | -108.45628490 | SK FS 00006979 | 400748 | Multi Well Oil Battery | SK FI 00008463 | Operating | 0.5 | 2 | Mountain View |  | ISSUED | 2026-01-06 | 2026-02-05 |  | 150 | 30 | 0.8 | 0 | 765 | 3400 | 0 |  | 0.36 | 0.82 |  | 0.7 | 0.1 | Tank Breathing/Flashing Losses | 0 | 0 |  |  | Report Construction Complete
72646 | BAYTEX ENERGY LTD. | 15-02-031-18W3 | 51.63082900 | -108.44852800 | SK FS 00006371 | 222162 | Multi Well Oil Battery | SK FI 00007841 | Operating | 2.71 | 2 | Mountain View |  | ISSUED | 2022-01-20 | 2022-02-01 |  | 120 | 40 | 2.4 | 0 | 2000 | 5500 | 0 |  | 0 | 0 |  | 2.4 | 0 |  | 0 | 0 |  |  | Report Construction Complete Build Lease Berm
72646 | BAYTEX ENERGY LTD. | 07-02-031-18W3 | 51.62512360 | -108.44886130 | SK FS 00006898 | 363266 | Multi Well Oil Battery | SK FI 00008359 | Operating | 0.5 | 2 | Mountain View |  | ISSUED | 2025-03-10 | 2025-03-13 |  | 50 | 15 | 0.44 | 0 | 1395 | 4000 | 0 |  | 0 | 0 |  | 0.4 | 0.04 | Tank Breathing/Flashing Losses | 0 | 0 |  |  | Report Construction Complete
72646 | BAYTEX ENERGY LTD. | 12-04-031-18W3 | 51.62797120 | -108.50527720 | SK FS 00006925 | 375069 | Multi Well Oil Battery | SK FI 00008391 | Operating | 0.5 | 2 | Mountain View |  | ISSUED | 2025-06-16 | 2025-08-19 |  | 45 | 15 | 0.73 | 0 | 1555 | 5000 | 0 |  | 0.09 | 3.68 |  | 0.7 | 0.03 | Tank Breathing/Flashing Losses | 0 | 0 |  | Created on Approval of Facility Licence | Report Construction Complete Build Lease Berm
72646 | BAYTEX ENERGY LTD. | 13-04-031-18W3 | 51.63183930 | -108.50614020 | SK FS 00006783 | 335510 | Multi Well Oil Battery | SK FI 00008218 | Operating | 0.5 | 2 | Mountain View |  | ISSUED | 2024-07-11 | 2024-08-19 |  | 60 | 25 | 0.85 | 0 | 1800 | 5200 | 0 |  | 0 | 0 |  | 0.85 | 0 |  | 0 | 0 |  |  | Report Construction Complete
72646 | BAYTEX ENERGY LTD. | 06-34-032-28W3 | 51.78475900 | -109.89451500 | SK FS 00001179 | 3557 | Gas Compression Facility | SK FI 00001468 | Operating | 0.5 | 2 | Antelope Park | Y | ISSUED | 2006-12-13 | 2006-12-13 |  | 10 | 5 | 30 | 0 | 3610 | 10290 | 0 |  | 8.54 | 3.6 |  | 0 | 0 |  | 0 | 30 | 242
72646 | BAYTEX ENERGY LTD. | 09-34-032-28W3 | 51.78822840 | -109.88142500 | SK FS 00006957 | 392877 | Multi Well Oil Battery | SK FI 00008436 | Operating | 0.5 | 2 | Antelope Park |  | ISSUED | 2025-10-27 | 2026-01-18 |  | 80 | 25 | 30 | 0 | 2800 | 10700 | 0 |  | 0 | 0 |  | 0 | 0.1 | Tank Breathing/Flashing Losses | 0 | 30 |  |  | Report Construction Complete
72646 | BAYTEX ENERGY LTD. | 11-35-032-28W3 | 51.78688300 | -109.87026200 | SK FS 00001180 | 3558 | Multi Well Gas Battery | SK FI 00001469 | Operating | 0.5 | 2 | Antelope Park | Y | ISSUED | 2006-12-13 | 2006-12-13 |  | 48 | 12 | 12 | 0 | 2100 | 12400 | 0 |  | 0.36 | 0.82 |  | 0 | 0.1 |  | 0.5 | 11.5 |  |  | Build Lease Berm
72646 | BAYTEX ENERGY LTD. | 11-35-032-28W3 | 51.78688300 | -109.87026200 | SK FS 00001180 | 400747 | Multi Well Oil Battery | SK FI 00008462 | Operating | 0.5 | 2 | Antelope Park |  | ISSUED | 2026-01-06 | 2026-01-06 |  | 48 | 12 | 12 | 0 | 2100 | 12400 | 0 |  | 0.36 | 0.82 |  | 0 | 0.1 |  | 0.5 | 11.5 |  |  | Report Construction Complete Build Lease Berm
72646 | BAYTEX ENERGY LTD. | 01-27-032-28W3 | 51.76607500 | -109.88153200 | SK FS 00001316 | 8506 | Multi Well Oil Battery | SK FI 00001621 | Operating | 2.06 | 2 | Antelope Park |  | ISSUED | 2017-02-23 | 2017-06-12 16:02 |  | 15 | 9 | 15 |  | 3100 | 12400 | [6 empty] | 0.02 | [5 empty] | Build Lease Berm
72646 | BAYTEX ENERGY LTD. | 02-27-032-28W3 | 51.76722800 | -109.88809200 | SK FS 00001431 | 8683 | Injection/Production Satellite | SK FI 00001737 | Operating | 1.73 | 2 | Antelope Park |  | ISSUED | 2018-01-15 | 2018-01-15 17:01 |  | 10 | 5 | 10 |  | 3400 | 12100 | [11 empty] | Legacy Facility Exemption Authorization: Exemption to standard condition # 13 – Approved. The separators pressure safety valve can vent to atmosphere rather than to a pop tank. This exemption is subject to approved operational safe guards. | Build Lease Berm
72646 | BAYTEX ENERGY LTD. | 10-26-029-28W3 | 51.51374200 | -109.83602600 | SK FS 00001249 | 5880 | Multi Well Gas Battery | SK FI 00001541 | Operating | 0 | 2 | Milton | Y | ISSUED | 2006-12-13 | 2006-12-13 |  |  |  | 0 |  | 0 | 0
72646 | BAYTEX ENERGY LTD. | 16-10-030-19W3 | 51.56069950 | -108.58536460 | SK FS 00006918 | 369752 | Multi Well Oil Battery | SK FI 00008381 | Proposed | 0.5 | 2 | Kindersley |  | ISSUED | 2025-05-06 |  |  | 45 | 15 | 0.84 | 0 | 1900 | 8900 | 0 |  | 0.07 | 2.88 |  | 0.8 | 0.04 | Tank Breathing/Flashing Losses | 0 | 0 |  |  | Report Construction Complete Build Lease Berm
72646 | BAYTEX ENERGY LTD. | 15-11-030-19W3 | 51.55944100 | -108.56843900 | SK FS 00001336 | 9034 | Multi Well Oil Battery | SK FI 00001641 | Operating | 1.5 | 2 | Kindersley |  | ISSUED | 2020-01-28 | 2020-04-27 22:21 |  | 32 | 6 | 1.5 |  | 1163 | 7700 |  |  | 0.52 | 1.36 |  | 1.01 | [6 empty] | Build Lease Berm
72646 | BAYTEX ENERGY LTD. | 16-11-030-19W3 | 51.55952000 | -108.56083800 | SK FS 00001337 | 9035 | Multi Well Oil Battery | SK FI 00001642 | Operating | 1.87 | 2 | Kindersley |  | ISSUED | 2020-01-29 | 2020-04-27 22:16 |  | 36 | 6 | 1.5 |  | 1015 | 7300 | [5 empty] | 1.5 | [5 empty] | Legacy Facility Exemption Authorization: Standard condition #8 - Facility is located within 75 meters of SaskTel cables, overhead power line and/or buried power line and within 100m of a low area. | Build Lease Berm
72646 | BAYTEX ENERGY LTD. | 01-31-030-19W3 | 51.60742800 | -108.65438700 | SK FS 00001287 | 8229 | Multi Well Oil Battery | SK FI 00001589 | Operating | 0.31 | 2 | Kindersley |  | ISSUED | 2015-07-08 | 2015-10-29 10:22 |  | 0 | 25 | 0 |  | 500 | 18500 | [12 empty] | Build Lease Berm
72646 | BAYTEX ENERGY LTD. | 01-31-030-19W3 | 51.60742800 | -108.65438700 | SK FS 00001287 | 8615 | Water Injection/Disposal Facility | SK FI 00001764 | Operating | 0.31 | 2 | Kindersley |  | ISSUED | 2017-09-14 | 2017-12-18 16:01 |  | 0 | 25 | 0 |  | 500 | 18500 | [12 empty] | Build Lease Berm
72646 | BAYTEX ENERGY LTD. | 08-14-030-19W3 | 51.56852900 | -108.56000400 | SK FS 00001345 | 8974 | Multi Well Oil Battery | SK FI 00001650 | Operating | 1.76 | 2 | Kindersley |  | ISSUED | 2019-11-06 | 2020-01-29 19:57 |  | 30 | 6 | 1.2 |  | 1600 | 7000 | [5 empty] | 1.2 | [5 empty] | Legacy Facility Exemption Authorization: Exemption to standard condition #8 - Approved - Facility is located within 75 meters of SaskTel cables. (Consent Provided) | Build Lease Berm
72646 | BAYTEX ENERGY LTD. | 01-15-030-19W3 | 51.56291000 | -108.58494400 | SK FS 00001331 | 9062 | Multi Well Oil Battery | SK FI 00001636 | Operating | 1.48 | 2 | Kindersley |  | ISSUED | 2020-02-26 | 2020-04-27 22:10 |  | 30 | 4 | 1 |  | 1600 | 8800 | [5 empty] | 1 | [5 empty] | Legacy Facility Exemption Authorization: Exemption from Standard condition #5 - Equipment spacing requirements is not met, in accordance with the Storage Standards Guideline S-01, Appendix 2. Combustor is placed within 50 meters from the wellhead.
72646 | BAYTEX ENERGY LTD. | 02-15-030-19W3 | 51.56355400 | -108.59066400 | SK FS 00001329 | 9046 | Multi Well Oil Battery | SK FI 00001634 | Operating | 1.55 | 2 | Kindersley |  | ISSUED | 2020-02-05 | 2020-04-27 22:17 |  | 36 | 6 | 0.8 |  | 1300 | 9100 |  |  | 0.36 | 0.94 |  | 0.46 | [5 empty] | Legacy Facility Exemption Authorization: Exemption from Standard condition #17 - Access road crosses overhead SaskPower power-line and crosses Municipality of Kindersley Registered easement for SaskTel | Build Lease Berm
72646 | BAYTEX ENERGY LTD. | 04-15-030-19W3 | 51.56294800 | -108.60219900 | SK FS 00001352 | 8984 | Multi Well Oil Battery | SK FI 00001657 | Operating | 1.75 | 2 | Kindersley |  | ISSUED | 2019-11-21 | 2020-01-29 19:58 |  | 36 | 6 | 4 |  | 1000 | 10900 | [5 empty] | 4 | [5 empty] | Legacy Facility Exemption Authorization: Standard condition #8 - Facility is located within 75 meters of an overhead power line and/or buried power line.
72646 | BAYTEX ENERGY LTD. | 08-25-030-19W3 | 51.59667100 | -108.53881500 | SK FS 00006680 | 291086 | Multi Well Oil Battery | SK FI 00008088 | Operating | 0.5 | 2 | Kindersley |  | ISSUED | 2023-06-28 | 2023-07-11 |  | 50 | 35 | 0.8 | 0 | 3000 | 5100 | 0 |  | 0 | 0 |  | 0.8 | 0 |  | 0 | 0 |  |  | Report Construction Complete Build Lease Berm
72646 | BAYTEX ENERGY LTD. | 09-25-030-19W3 | 51.60008100 | -108.53796900 | SK FS 00006258 | 176307 | Multi Well Oil Battery | SK FI 00007699 | Operating | 1.71 | 2 | Kindersley |  | ISSUED | 2021-02-04 | 2021-02-23 |  | 40 | 6 | 1.6 | 0 | 3300 | 5100 | 0 |  | 0.52 | 1.36 |  | 1.11 | 0 |  | 0.49 | 0 |  | Created on Approval of Facility Licence | Report Construction Complete Build Lease Berm
72646 | BAYTEX ENERGY LTD. | 14-07-030-19W3 | 51.56070900 | -108.66837600 | SK FS 00001421 | 8831 | Multi Well Oil Battery | SK FI 00001727 | Operating | 1.76 | 1 | Kindersley |  | ISSUED | 2018-11-06 | 2020-01-29 20:00 |  | 48 | 12 | 0.6 |  | 2600 | 5500 |  |  | 0.36 | 0.94 |  |  | 0.6 | [5 empty] | Build Lease Berm
72646 | BAYTEX ENERGY LTD. | 15-07-030-19W3 | 51.56084100 | -108.65924500 | SK FS 00001426 | 8847 | Multi Well Oil Battery | SK FI 00001732 | Operating | 1.76 | 2 | Kindersley |  | ISSUED | 2019-01-17 | 2020-01-29 20:01 |  | 48 | 6 | 0.6 |  | 2200 | 5800 |  |  | 0.36 | 0.94 |  |  | 0.6 | [5 empty] | Build Lease Berm
72646 | BAYTEX ENERGY LTD. | 12-22-032-19W3 | 51.75910600 | -108.62515800 | SK FS 00001311 | 8438 | Multi Well Oil Battery | SK FI 00001616 | Operating | 1.51 | 2 | Winslow |  | ISSUED | 2016-06-28 | 2016-12-16 16:32 |  | 79.36 | 4.18 | 38.84 |  | 320 | 2500 | [6 empty] | 0.84
72646 | BAYTEX ENERGY LTD. | 02-29-026-19W3 | 51.24290600 | -108.61694800 | SK FS 00001343 | 9077 | Water Injection/Disposal Facility | SK FI 00001648 | Proposed | 1.76 | 2 | Snipe Lake |  | CANCELLED | 2020-04-01 |  |  |  | 25 |  |  | 1000 | 4400 | [12 empty] | Report Construction Complete
72646 | BAYTEX ENERGY LTD. | 05-13-032-29W3 | 51.74151100 | -109.99597000 | SK FS 00001314 | 8502 | Multi Well Oil Battery | SK FI 00001619 | Operating | 1.59 | 2 | Antelope Park |  | ISSUED | 2017-02-09 | 2017-06-12 12:59 |  | 20 | 15 | 15 |  | 1700 | 1500 | [6 empty] | 0.03 | [5 empty] | Build Lease Berm
72646 | BAYTEX ENERGY LTD. | 01-24-032-29W3 | 51.75216000 | -109.97680800 | SK FS 00001315 | 8504 | Multi Well Oil Battery | SK FI 00001620 | Operating | 1.59 | 2 | Antelope Park |  | ISSUED | 2017-02-22 | 2017-06-13 13:50 |  | 15.9 | 15 | 15.7 |  | 1300 | 1300 | [6 empty] | 0.03 |  |  |  |  | Legacy Facility Exemption Authorization: Exemption to standard condition # 8-Approved. The facility will be located within 100 meters of a dugout. Raging River has obtained and provided ECON with the owner’s consent. | Build Lease Berm
38204 | BENT SHED OIL LTD. | 15-10-001-20W2 | 49.02691500 | -104.59602200 | SK FS 00000849 | 5469 | Water Injection/Disposal Facility | SK FI 00001074 | Operating | 0 | 4 | Surprise Valley | Y | ISSUED | 2006-12-13 | 2006-12-13 |  |  |  | 0 |  | 0 | 0
38204 | BENT SHED OIL LTD. | 07-10-001-20W2 | 49.01947500 | -104.59865000 | SK FS 00006921 | 373495 | Water Injection/Disposal Facility | SK FI 00008386 | Operating | 0.5 | 4 | Surprise Valley |  | ISSUED | 2025-06-04 | 2025-06-10 |  | 15 | 120 | 0.5 | 0.01 | 2300 | 2300 | 4.4 | 0 | 0.87 | 0.31 | 0.01 | 0.42 | 0.08 | Tank Breathing/Flashing Losses | 0 | 0 |  |  | Report Construction Complete
38204 | BENT SHED OIL LTD. | 07-10-001-20W2 | 49.01947500 | -104.59865000 | SK FS 00006921 | 382747 | Multi Well Oil Battery | SK FI 00008411 | Operating | 0.5 | 4 | Surprise Valley |  | ISSUED | 2025-08-11 | 2025-08-20 |  | 15 | 120 | 0.5 | 0.01 | 2300 | 2300 | 4.4 | 0 | 0.87 | 0.31 | 0.01 | 0.42 | 0.08 | Tank Breathing/Flashing Losses | 0 | 0 |  |  | Report Construction Complete
00629 | BERRY PETROLEUM LTD. | 13-17-002-30W1 | 49.13097500 | -101.47214400 | SK FS 00000478 | 5741 | Water Injection/Disposal Facility | SK FI 00000612 | Operating | 0 | 4 | Argyle | Y | ISSUED | 2006-12-13 | 2006-12-13 |  |  |  | 0 |  | 0 | 0
09200 | BLACK GOLD TRANSFER LTD. | 13-22-015-27W3 | 50.27966800 | -109.64741900 | SK FS 00001564 | 1873 | Waste Plant/Reclaimer/Skim Oil | SK FI 00001902 | Decommissioned | 1.65 | 3 | Big Stick | Y | ISSUED | 2006-12-13 | 2006-12-13 | 2009-06-11 11:18 | 300 | 1200 |  |  | 2000 | 8000 | [12 empty] | Submit Annual Waste Management Report
12860 | BLUEBIRD RESOURCES LTD. | 02-13-004-12W2 | 49.29179700 | -103.49238200 | SK FS 00004479 | 1337 | Water Injection/Disposal Facility | SK FI 00005434 | Operating | 6 | 4 | Cymri | Y | ISSUED | 2006-12-13 | 2006-12-13 |  |  |  | 0 |  | 0 | 0
12860 | BLUEBIRD RESOURCES LTD. | 02-13-004-12W2 | 49.29179700 | -103.49238200 | SK FS 00004479 | 1339 | Multi Well Oil Battery | SK FI 00005435 | Operating | 6 | 4 | Cymri | Y | ISSUED | 2006-12-13 | 2006-12-13 |  |  |  | 0 |  | 0 | 0
34755 | BOW RIVER ENERGY LTD. | 11-18-061-22W3 | 54.27569000 | -109.29456500 | SK FS 00005798 | 5501 | Multi Well Gas Battery | SK FI 00007110 | Operating | 0 | 1 | Beaver River | Y | ISSUED | 2006-12-13 | 2006-12-13 |  |  |  | 0 |  | 0 | 0
34755 | BOW RIVER ENERGY LTD. | 11-08-060-23W3 | 54.17367300 | -109.41616500 | SK FS 00005780 | 1889 | Water Injection/Disposal Facility | SK FI 00007091 | Operating | 0 | 1 | Loon Lake | Y | ISSUED | 2006-12-13 | 2006-12-13 |  |  |  | 0 |  | 0 | 0
34755 | BOW RIVER ENERGY LTD. | 07-19-060-23W3 | 54.19920900 | -109.43981900 | SK FS 00005781 | 1890 | Multi Well Gas Battery | SK FI 00007092 | Operating | 0 | 1 | Loon Lake | Y | ISSUED | 2006-12-13 | 2006-12-13 |  |  |  | 0 |  | 0 | 0
34755 | BOW RIVER ENERGY LTD. | 10-13-061-23W3 | 54.27575600 | -109.31395900 | SK FS 00005785 | 3055 | Gas Compression Facility | SK FI 00007096 | Operating | 1 | 1 | Beaver River | Y | ISSUED | 2006-12-13 | 2006-12-13 |  |  |  | 0 |  | 0 | 0
34755 | BOW RIVER ENERGY LTD. | 15-04-059-23W3 | 54.07653500 | -109.38552700 | SK FS 00005792 | 4153 | Multi Well Gas Battery | SK FI 00007103 | Operating | 1 | 1 | Loon Lake | Y | ISSUED | 2006-12-13 | 2006-12-13 |  |  |  | 0 |  | 0 | 0
34755 | BOW RIVER ENERGY LTD. | 07-14-062-24W3 | 54.36054300 | -109.48872900 | SK FS 00005806 | 5883 | Multi Well Gas Battery | SK FI 00007118 | Operating | 0 | 1 | Beaver River | Y | ISSUED | 2006-12-13 | 2006-12-13 |  |  |  | 0 |  | 0 | 0
34755 | BOW RIVER ENERGY LTD. | 04-30-058-24W3 | 54.03701400 | -109.57159300 | SK FS 00005862 | 5505 | Multi Well Gas Battery | SK FI 00007191 | Operating | 0 | 1 | Loon Lake | Y | ISSUED | 2006-12-13 | 2006-12-13 |  |  |  | 0 |  | 0 | 0
34755 | BOW RIVER ENERGY LTD. | 11-17-059-24W3 | 54.10260800 | -109.56790600 | SK FS 00005802 | 5510 | Multi Well Gas Battery | SK FI 00007114 | Operating | 0 | 1 | Loon Lake | Y | ISSUED | 2006-12-13 | 2006-12-13 |  |  |  | 0 |  | 0 | 0
34755 | BOW RIVER ENERGY LTD. | 10-21-062-25W3 | 54.37917000 | -109.68932000 | SK FS 00005797 | 4162 | Water Injection/Disposal Facility | SK FI 00007109 | Operating | 3 | 1 | Beaver River | Y | ISSUED | 2006-12-13 | 2006-12-13 |  |  |  | 0 |  | 0 | 0
34755 | BOW RIVER ENERGY LTD. | 10-04-062-25W3 | 54.33547800 | -109.68770400 | SK FS 00005801 | 5499 | Multi Well Gas Battery | SK FI 00007113 | Decommissioned | 0 | 1 | Beaver River | Y | ISSUED | 2006-12-13 | 2006-12-13 | 2020-04-22 13:27 |  |  | 0 |  | 0 | 0
34755 | BOW RIVER ENERGY LTD. | 10-21-053-25W3 | 53.59427200 | -109.62777800 | SK FS 00005794 | 4159 | Multi Well Gas Battery | SK FI 00007106 | Operating | 0 | 1 | Frenchman Butte | Y | ISSUED | 2006-12-13 | 2006-12-13 |  |  |  | 0 |  | 0 | 0
34755 | BOW RIVER ENERGY LTD. | 05-35-053-25W3 | 53.61903500 | -109.59064400 | SK FS 00005800 | 5498 | Multi Well Gas Battery | SK FI 00007112 | Decommissioned | 0 | 1 | Frenchman Butte | Y | ISSUED | 2006-12-13 | 2006-12-13 | 2015-05-27 11:03 |  |  | 0 |  | 0 | 0
34755 | BOW RIVER ENERGY LTD. | 04-27-053-25W3 | 53.60047100 | -109.61558900 | SK FS 00005786 | 3056 | Gas Compression Facility | SK FI 00007097 | Operating | 1 | 1 | Frenchman Butte | Y | ISSUED | 2006-12-13 | 2006-12-13 |  |  |  | 0 |  | 0 | 0
34755 | BOW RIVER ENERGY LTD. | 13-23-061-26W3 | 54.29592800 | -109.80155200 | SK FS 00005782 | 1891 | Multi Well Gas Battery | SK FI 00007093 | Operating | 0 | 1 | Beaver River | Y | ISSUED | 2006-12-13 | 2006-12-13 |  |  |  | 0 |  | 0 | 0
34755 | BOW RIVER ENERGY LTD. | 02-27-061-26W3 | 54.29916700 | -109.81051700 | SK FS 00005783 | 1892 | Water Injection/Disposal Facility | SK FI 00007094 | Operating | 0 | 1 | Beaver River | Y | ISSUED | 2006-12-13 | 2006-12-13 |  |  |  | 0 |  | 0 | 0
34755 | BOW RIVER ENERGY LTD. | 06-11-062-26W3 | 54.34452000 | -109.79409800 | SK FS 00005790 | 4169 | Water Injection/Disposal Facility | SK FI 00007101 | Operating | 1 | 1 | Beaver River | Y | ISSUED | 2006-12-13 | 2006-12-13 |  |  |  | 0 |  | 0 | 0
34755 | BOW RIVER ENERGY LTD. | 06-11-062-26W3 | 54.34452000 | -109.79409800 | SK FS 00005790 | 5830 | Waste Plant/Reclaimer/Skim Oil | SK FI 00007119 | Operating | 1 | 1 | Beaver River | Y | ISSUED | 2006-12-13 | 2006-12-13 |  |  |  | 0 |  | 0 | 0
34755 | BOW RIVER ENERGY LTD. | 10-03-062-26W3 | 54.33435900 | -109.81195400 | SK FS 00005789 | 4168 | Multi Well Gas Battery | SK FI 00007100 | Operating | 0 | 1 | Beaver River | Y | ISSUED | 2006-12-13 | 2006-12-13 |  |  |  | 0 |  | 0 | 0
34755 | BOW RIVER ENERGY LTD. | 08-05-059-26W3 | 54.07047900 | -109.85354800 | SK FS 00005788 | 4167 | Multi Well Gas Battery | SK FI 00007099 | Operating | 0 | 1 | Beaver River | Y | ISSUED | 2006-12-13 | 2006-12-13 |  |  |  | 0 |  | 0 | 0
34755 | BOW RIVER ENERGY LTD. | 10-06-059-26W3 | 54.07379600 | -109.88929800 | SK FS 00005804 | 5508 | Multi Well Gas Battery | SK FI 00007116 | Operating | 0 | 1 | Beaver River | Y | ISSUED | 2006-12-13 | 2006-12-13 |  |  |  | 0 |  | 0 | 0
34755 | BOW RIVER ENERGY LTD. | 12-36-057-27W3 | 53.97234400 | -109.89520500 | SK FS 00005784 | 1893 | Multi Well Gas Battery | SK FI 00007095 | Operating | 0 | 1 | Loon Lake | Y | ISSUED | 2006-12-13 | 2006-12-13 |  |  |  | 0 |  | 0 | 0
34755 | BOW RIVER ENERGY LTD. | 06-12-058-27W3 | 53.99857800 | -109.88720100 | SK FS 00005803 | 5511 | Multi Well Gas Battery | SK FI 00007115 | Operating | 0 | 1 | Loon Lake | Y | ISSUED | 2006-12-13 | 2006-12-13 |  |  |  | 0 |  | 0 | 0
14248 | BP CANADA ENERGY GROUP ULC | 08-33-007-32W1 | 49.61247300 | -101.76100100 | SK FS 00005161 | 5739 | Water Injection/Disposal Facility | SK FI 00006330 | Decommissioned | 0 | 4 | Antler | Y | ISSUED | 2006-12-13 | 2006-12-13 | 2011-05-10 11:11 |  |  | 0 |  | 0 | 0
14248 | BP CANADA ENERGY GROUP ULC | 16-28-007-32W1 | 49.60507000 | -101.76314000 | SK FS 00005159 | 5728 | Water Injection/Disposal Facility | SK FI 00006328 | Decommissioned | 0 | 4 | Antler | Y | ISSUED | 2006-12-13 | 2006-12-13 | 2011-05-10 11:09 |  |  | 0 |  | 0 | 0
14248 | BP CANADA ENERGY GROUP ULC | 01-11-007-10W2 | 49.53950000 | -103.25090600 | SK FS 00005157 | 5273 | Multi Well Oil Battery | SK FI 00006331 | Decommissioned | 0 | 4 | Griffin | Y | ISSUED | 2006-12-13 | 2006-12-13 | 2011-05-10 09:56 |  |  | 0 |  | 0 | 0
14248 | BP CANADA ENERGY GROUP ULC | 01-11-007-10W2 | 49.53950000 | -103.25090600 | SK FS 00005157 | 5763 | Water Injection/Disposal Facility | SK FI 00006326 | Decommissioned | 0 | 4 | Griffin | Y | ISSUED | 2006-12-13 | 2006-12-13 | 2011-05-10 10:48 |  |  | 0 |  | 0 | 0
14248 | BP CANADA ENERGY GROUP ULC | 09-11-007-10W2 | 49.54623600 | -103.25144200 | SK FS 00005158 | 5735 | Water Injection/Disposal Facility | SK FI 00006327 | Decommissioned | 0 | 4 | Griffin | Y | ISSUED | 2006-12-13 | 2006-12-13 | 2011-05-10 11:27 |  |  | 0 |  | 0 | 0
14248 | BP CANADA ENERGY GROUP ULC | 11-34-004-04W2 | 49.34261000 | -102.46960900 | SK FS 00005160 | 5737 | Water Injection/Disposal Facility | SK FI 00006329 | Decommissioned | 0 | 4 | Browning | Y | ISSUED | 2006-12-13 | 2006-12-13 | 2021-04-01 15:16 |  |  | 0 |  | 0 | 0
14248 | BP CANADA ENERGY GROUP ULC | 06-29-022-06W2 | 50.92138200 | -102.80971000 | SK FS 00005156 | 5449 | Water Injection/Disposal Facility | SK FI 00006325 | Proposed | 0 | 4 | Cana | Y | CANCELLED | 2006-12-13 |  |  |  |  | 0 |  | 0 | 0
14248 | BP CANADA ENERGY GROUP ULC | 06-29-022-06W2 | 50.92138200 | -102.80971000 | SK FS 00005156 | 5709 | Water Injection/Disposal Facility | SK FI 00006324 | Proposed | 0 | 4 | Cana | Y | CANCELLED | 2006-12-13 |  |  |  |  | 0 |  | 0 | 0
14248 | BP CANADA ENERGY GROUP ULC | 07-13-031-27W3 | 51.65566900 | -109.69923000 | SK FS 00005162 | 1103 | Multi Well Oil Battery | SK FI 00006332 | Decommissioned | 0 | 2 | Antelope Park | Y | ISSUED | 2006-12-13 | 2006-12-13 | 2011-05-10 11:05 |  |  | 0 |  | 0 | 0
32801 | BRIDGES ENERGY INC. | 13-19-024-13W3 | 51.06557800 | -107.81651300 | SK FS 00000980 | 5381 | Cleaning Plant/Skim Oil | SK FI 00001229 | Decommissioned | 0 | 2 | Monet | Y | ISSUED | 2006-12-13 | 2006-12-13 | 2017-01-13 14:48 |  |  | 0 |  | 0 | 0
36119 | BROADBILL ENERGY INC. | 13-12-030-22W3 | 51.55944500 | -108.97769200 | SK FS 00000418 | 6933 | Custom Treating Plant | SK FI 00000537 | Operating | 3.8 | 2 | Kindersley |  | ISSUED | 2012-07-16 | 2015-10-29 09:48 |  | 500 | 70 |  |  | 727 | 10 | [11 empty] | Legacy Facility Exemption Authorization: Exemption to standard condition # 7-Approved. The facility will be located within 75 metres of a TransGas installation. A construction agreement between Gibson's and TransGas has been executed.
36119 | BROADBILL ENERGY INC. | 13-12-030-22W3 | 51.55944500 | -108.97769200 | SK FS 00000418 | 6934 | Water Injection/Disposal Facility | SK FI 00000538 | Operating | 3.8 | 2 | Kindersley |  | ISSUED | 2012-07-16 | 2013-05-06 11:26 |  | 500 | 70 |  |  | 727 | 10 | [11 empty] | Legacy Facility Exemption Authorization: Exemption to standard condition # 7-Approved. The facility will be located within 75 metres of a TransGas installation. A construction agreement between Gibson's and TransGas has been executed.
36119 | BROADBILL ENERGY INC. | 13-19-025-17W3 | 51.15353900 | -108.37393300 | SK FS 00000417 | 6736 | Custom Treating Plant | SK FI 00000535 | Operating | 62.02 | 2 | Snipe Lake |  | ISSUED | 2011-11-07 | 2012-05-10 08:19 |  | 360 | 70 |  |  | 600 | 24400 | [10 empty] | 10 | Legacy Facility Exemption Authorization: Exemption to standard condition #7 Approved. The Facility will be located within 75 metres of a government road allowance. The approximate setback distance is 35 metres from the truck rises and 60 metres from the tank farm. | Build Lease Berm Manual Facility Site Obligation
36119 | BROADBILL ENERGY INC. | 13-19-025-17W3 | 51.15353900 | -108.37393300 | SK FS 00000417 | 6737 | Water Injection/Disposal Facility | SK FI 00000536 | Operating | 62.02 | 2 | Snipe Lake |  | ISSUED | 2011-11-07 | 2012-05-10 08:21 |  | 360 | 70 |  |  | 600 | 24400 | [10 empty] | 10 | Legacy Facility Exemption Authorization: Exemption to standard condition #7 Approved. The Facility will be located within 75 metres of a government road allowance. The approximate setback distance is 35 metres from the truck rises and 60 metres from the tank farm. | Build Lease Berm Manual Facility Site Obligation
13636 | BROCK OIL LIMITED | 12-25-031-20W3 | 51.68733700 | -108.71860700 | SK FS 00004640 | 1153 | Multi Well Swabbing Oil Battery | SK FI 00005641 | Operating | 0 | 2 | Winslow | Y | ISSUED | 2006-12-13 | 2006-12-13 |  |  |  | 0 |  | 0 | 0
13636 | BROCK OIL LIMITED | 07-25-030-21W3 | 51.59672700 | -108.82529000 | SK FS 00004639 | 1165 | Multi Well Swabbing Oil Battery | SK FI 00005640 | Decommissioned | 0 | 2 | Kindersley | Y | ISSUED | 2006-12-13 | 2006-12-13 | 2017-01-31 16:20 |  |  | 0 |  | 0 | 0
13636 | BROCK OIL LIMITED | 02-20-030-24W3 | 51.57847900 | -109.34108500 | SK FS 00004638 | 1176 | Multi Well Swabbing Oil Battery | SK FI 00005639 | Decommissioned | 0 | 2 | Kindersley | Y | ISSUED | 2006-12-13 | 2006-12-13 | 2018-06-19 16:18 |  |  | 0 |  | 0 | 0
38870 | BULL PINE ENERGY INC. | 04-36-005-20W3 | 49.42244200 | -108.58224000 | SK FS 00005739 | 6960 | Multi Well Oil Battery | SK FI 00007039 | Operating | 3.1 | 3 | White Valley |  | ISSUED | 2012-08-08 | 2013-02-05 09:18 |  | 180 | 180 | 12 | 0.07 | 2600 | 19400 | 4 |  |  |  | 0.07 | 12 | [5 empty] | Legacy Facility Exemption Authorization: Exemption to standard condition #4-Approved. Flame type equipment with approved burner management system located within 25m of oil storage tanks. This exemption is conditional upon adhering to the following criteria: 1) The density of the oil is >900 kg/m^3 (API 25). 2) There is a mandatory flame arrestor. 3) The total daily gas volume from the stock tank vented to the atmosphere does not exceed 500 cubic metres per day. All sources of gaseous vapours, such as thief hatch, load lines, and vent lines, must be directed away from the tank heater due to fire/explosion potential. 4) A high level temperature shutdown is to be installed to ensure the maximum expected temperature of the fluid in the stock tank does not exceed safe operational limits. 5) Suitable burner-lighting (start-up) procedures are in place. If not, recommend use of enclosed burner igniters. 6) A low level fluid shutdown is to be installed to ensure the fire tube is submersed in liquid when the tank heater is in operation. A minimum of 0.5 metres of liquid must be above the fire tube.
38870 | BULL PINE ENERGY INC. | 01-23-006-20W3 | 49.48089300 | -108.58684900 | SK FS 00005738 | 6962 | Multi Well Oil Battery | SK FI 00007038 | Operating | 2.66 | 3 | White Valley |  | ISSUED | 2012-08-14 | 2013-02-05 08:51 |  | 180 | 180 | 12 | 0.07 | 600 | 18000 | 4 |  |  |  | 0.07 | 12 | [5 empty] | Legacy Facility Exemption Authorization: Exemption to standard condition #4-Approved. Flame type equipment with approved burner management system located within 25m of oil storage tanks. This exemption is conditional upon adhering to the following criteria: 1) The density of the oil is >900 kg/m^3 (API 25). 2) There is a mandatory flame arrestor. 3) The total daily gas volume from the stock tank vented to the atmosphere does not exceed 500 cubic metres per day. All sources of gaseous vapours, such as thief hatch, load lines, and vent lines, must be directed away from the tank heater due to fire/explosion potential. 4) A high level temperature shutdown is to be installed to ensure the maximum expected temperature of the fluid in the stock tank does not exceed safe operational limits. 5) Suitable burner-lighting (start-up) procedures are in place. If not, recommend use of enclosed burner igniters. 6) A low level fluid shutdown is to be installed to ensure the fire tube is submersed in liquid when the tank heater is in operation. A minimum of 0.5 metres of liquid must be above the fire tube.
38870 | BULL PINE ENERGY INC. | 16-35-006-20W3 | 49.52255600 | -108.58947400 | SK FS 00005735 | 6828 | Water Injection/Disposal Facility | SK FI 00007035 | Operating | 1.21 | 3 | White Valley |  | ISSUED | 2012-03-22 | 2012-03-22 08:19 |  |  | 800 |  |  | 2000 | 17300
38870 | BULL PINE ENERGY INC. | 01-01-007-20W3 | 49.52490100 | -108.58157700 | SK FS 00005725 | 6665 | Injection/Production Satellite | SK FI 00007023 | Operating | 1.89 | 3 | Arlington |  | ISSUED | 2011-06-07 | 2012-05-09 14:13 |  | 360 | 360 | 36 | 0.12 | 1400 | 17800 | 0.4 |  |  |  | 0.12 | 36
38870 | BULL PINE ENERGY INC. | 15-33-002-26W3 | 49.17176500 | -109.41905600 | SK FS 00003358 | 3803 | Water Injection/Disposal Facility | SK FI 00004105 | Operating | 1 | 3 | Reno | Y | ISSUED | 2006-12-13 | 2006-12-13 |  |  |  | 0 |  | 0 | 0
38870 | BULL PINE ENERGY INC. | 15-33-002-26W3 | 49.17176500 | -109.41905600 | SK FS 00003358 | 3804 | Multi Well Oil Battery | SK FI 00004106 | Operating | 1 | 3 | Reno | Y | ISSUED | 2006-12-13 | 2006-12-13 |  |  |  | 0 |  | 0 | 0
38870 | BULL PINE ENERGY INC. | 12-34-002-26W3 | 49.17021800 | -109.41064300 | SK FS 00003441 | 2908 | Injection/Production Satellite | SK FI 00004205 | Operating | 3 | 3 | Reno | Y | ISSUED | 2006-12-13 | 2006-12-13 |  |  |  | 0 |  | 0 | 0
38870 | BULL PINE ENERGY INC. | 01-03-003-26W3 | 49.17560400 | -109.41587900 | SK FS 00003359 | 3805 | Water Injection/Disposal Facility | SK FI 00004107 | Operating | 1 | 3 | Reno | Y | ISSUED | 2006-12-13 | 2006-12-13 |  |  |  | 0 |  | 0 | 0
38870 | BULL PINE ENERGY INC. | 13-32-004-19W3 | 49.34756700 | -108.53539400 | SK FS 00005728 | 8351 | Multi Well Oil Battery | SK FI 00007027 | Operating | 2.94 | 3 | White Valley |  | ISSUED | 2015-11-03 | 2016-01-13 14:28 |  | 232 | 23 | 7 |  | 237 | 3500 | [5 empty] | 7 | [5 empty] | Legacy Facility Exemption Authorization: Exemption to standard condition # 5 - Approved- Flame type equipment with approved burner management system located within 25m of oil storage tanks. This exemption is conditional upon adhering to the following criteria: 1) The density of the oil is >920 kg/m^3. 2) There is a mandatory flame arrestor. 3) The total daily gas volume from the stock tank vented to the atmosphere does not exceed 500 cubic metres per day. All sources of gaseous vapours, such as thief hatch, load lines, and vent lines, must be directed away from the tank heater due to fire/explosion potential. 4) A high level temperature shutdown is to be installed to ensure the maximum expected temperature of the fluid in the stock tank does not exceed safe operational limits 5) Suitable burner-lighting (start-up) procedures are in place. If not, recommend use of enclosed burner igniters. 6) A low level fluid shutdown is to be installed to ensure the fire tube is submersed in liquid when the tank heater is in operation. A minimum of 0.5 metres of liquid must be above the fire tube. In the event of any future issues, ECON may rescind this exemption. Any issues with the system should be immediately reported to the Swift Current Field Office. Legacy Facility Exemption Authorization: Exemption to Standard Condition # 10 – Approved – The facility will be located within 500 metres of an occupied dwelling. Occupied dwelling is approximately 237 metres away and Surge Energy Inc. has obtained and provided ECON with residence consent.
38870 | BULL PINE ENERGY INC. | 15-32-004-19W3 | 49.34796300 | -108.52775300 | SK FS 00005729 | 8352 | Multi Well Oil Battery | SK FI 00007028 | Operating | 2.97 | 3 | White Valley |  | ISSUED | 2015-11-03 | 2016-04-19 08:50 |  | 125 | 600 | 5 |  | 800 | 1100 | [5 empty] | 5 | [5 empty] | Legacy Facility Exemption Authorization: Exemption to standard condition # 5 - Approved- Flame type equipment with approved burner management system located within 25m of oil storage tanks. This exemption is conditional upon adhering to the following criteria: 1) The density of the oil is >920 kg/m^3. 2) There is a mandatory flame arrestor. 3) The total daily gas volume from the stock tank vented to the atmosphere does not exceed 500 cubic metres per day. All sources of gaseous vapours, such as thief hatch, load lines, and vent lines, must be directed away from the tank heater due to fire/explosion potential. 4) A high level temperature shutdown is to be installed to ensure the maximum expected temperature of the fluid in the stock tank does not exceed safe operational limits 5) Suitable burner-lighting (start-up) procedures are in place. If not, recommend use of enclosed burner igniters. 6) A low level fluid shutdown is to be installed to ensure the fire tube is submersed in liquid when the tank heater is in operation. A minimum of 0.5 metres of liquid must be above the fire tube. In the event of any future issues, ECON may rescind this exemption. Any issues with the system should be immediately reported to the Swift Current Field Office. | Build Lease Berm
38870 | BULL PINE ENERGY INC. | 15-32-004-19W3 | 49.34796300 | -108.52775300 | SK FS 00005729 | 8597 | Water Injection/Disposal Facility | SK FI 00007030 | Operating | 2.97 | 3 | White Valley |  | ISSUED | 2017-08-25 | 2017-12-18 15:39 |  | 125 | 600 | 5 |  | 800 | 1100 | [5 empty] | 5 | [5 empty] | Legacy Facility Exemption Authorization: Exemption to standard condition # 5 - Approved- Flame type equipment with approved burner management system located within 25m of oil storage tanks. This exemption is conditional upon adhering to the following criteria: 1) The density of the oil is >920 kg/m^3. 2) There is a mandatory flame arrestor. 3) The total daily gas volume from the stock tank vented to the atmosphere does not exceed 500 cubic metres per day. All sources of gaseous vapours, such as thief hatch, load lines, and vent lines, must be directed away from the tank heater due to fire/explosion potential. 4) A high level temperature shutdown is to be installed to ensure the maximum expected temperature of the fluid in the stock tank does not exceed safe operational limits 5) Suitable burner-lighting (start-up) procedures are in place. If not, recommend use of enclosed burner igniters. 6) A low level fluid shutdown is to be installed to ensure the fire tube is submersed in liquid when the tank heater is in operation. A minimum of 0.5 metres of liquid must be above the fire tube. In the event of any future issues, ECON may rescind this exemption. Any issues with the system should be immediately reported to the Swift Current Field Office. | Build Lease Berm
38870 | BULL PINE ENERGY INC. | 04-31-005-19W3 | 49.42272600 | -108.55749100 | SK FS 00005740 | 6956 | Injection/Production Satellite | SK FI 00007040 | Operating | 3.38 | 3 | White Valley |  | ISSUED | 2012-08-07 | 2012-08-07 09:48 |  | 180 | 180 | 12 | 0.07 | 1500 | 22000 | 4 |  |  |  | 0.07
38870 | BULL PINE ENERGY INC. | 13-34-005-19W3 | 49.43470000 | -108.49160800 | SK FS 00005732 | 8943 | Multi Well Oil Battery | SK FI 00007032 | Operating | 2.04 | 3 | White Valley |  | ISSUED | 2019-09-16 | 2020-01-07 19:48 |  | 90 | 90 | 8 | 0.02 | 800 | 1500 | 6 |  | 1.42 | 6 | 0.02 | 8 | [5 empty] | Legacy Facility Exemption Authorization: Exemption to standard condition #5 - Approved - Flame-type equipment is within 25 meters of oil storage tanks | Build Lease Berm
38870 | BULL PINE ENERGY INC. | 13-07-005-19W3 | 49.37700100 | -108.56071400 | SK FS 00005730 | 8485 | Multi Well Oil Battery | SK FI 00007029 | Operating | 2.87 | 3 | White Valley |  | ISSUED | 2016-12-19 | 2017-01-09 16:17 |  | 90 | 30 | 6.1 |  | 1600 | 1600 | [5 empty] | 6.1 | [5 empty] | Legacy Facility Exemption Authorization: Exemption to standard condition # 5 - Approved- Flame type equipment with approved burner management system located within 25m of oil storage tanks. This exemption is conditional upon adhering to the following criteria: 1) The density of the oil is >920 kg/m^3. 2) There is a mandatory flame arrestor. 3) The total daily gas volume from the stock tank vented to the atmosphere does not exceed 500 cubic metres per day. All sources of gaseous vapours, such as thief hatch, load lines, and vent lines, must be directed away from the tank heater due to fire/explosion potential. 4) A high level temperature shutdown is to be installed to ensure the maximum expected temperature of the fluid in the stock tank does not exceed safe operational limits 5) Suitable burner-lighting (start-up) procedures are in place. If not, recommend use of enclosed burner igniters. 6) A low level fluid shutdown is to be installed to ensure the fire tube is submersed in liquid when the tank heater is in operation. A minimum of 0.5 metres of liquid must be above the fire tube. In the event of any future issues, ECON may rescind this exemption. Any issues with the system should be immediately reported to the Swift Current Field Office. | Build Lease Berm
38870 | BULL PINE ENERGY INC. | 13-10-006-19W3 | 49.46465700 | -108.49338900 | SK FS 00005720 | 6723 | Injection/Production Satellite | SK FI 00007018 | Operating | 3.23 | 3 | White Valley |  | ISSUED | 2011-10-03 | 2012-08-30 13:41 |  | 360 | 360 | 36 | 0.2 | 2900 | 20900 | 4 |  |  |  | 0.2 | 36
38870 | BULL PINE ENERGY INC. | 16-10-006-19W3 | 49.46432400 | -108.47583200 | SK FS 00005721 | 6695 | Injection/Production Satellite | SK FI 00007019 | Operating | 2.47 | 3 | Arlington |  | ISSUED | 2011-08-04 | 2012-05-09 14:08 |  | 360 | 360 | 36 | 0.2 | 2000 | 20600 | 4 |  |  |  | 0.2 | 36
38870 | BULL PINE ENERGY INC. | 16-21-006-19W3 | 49.49304300 | -108.49812700 | SK FS 00005724 | 6711 | Injection/Production Satellite | SK FI 00007022 | Operating | 2.91 | 3 | White Valley |  | ISSUED | 2011-09-02 | 2012-08-29 15:02 |  | 360 | 360 | 36 | 0.2 | 1100 | 17800 | 4 |  |  |  | 0.2 | 36 | [6 empty] | Build Lease Berm
38870 | BULL PINE ENERGY INC. | 05-14-006-19W3 | 49.47147500 | -108.46712800 | SK FS 00005736 | 6733 | Water Injection/Disposal Facility | SK FI 00007036 | Operating | 1.44 | 3 | White Valley |  | ISSUED | 2011-10-26 | 2013-02-08 14:09 |  |  | 500 |  |  | 1600 | 19500 | [12 empty] | Build Lease Berm
38870 | BULL PINE ENERGY INC. | 01-15-006-19W3 | 49.46680300 | -108.47609300 | SK FS 00005719 | 6728 | Multi Well Oil Battery | SK FI 00007016 | Operating | 9 | 3 | White Valley |  | ISSUED | 2011-10-14 | 2013-02-06 13:51 |  | 1193 | 1193 | 40 | 0.11 | 2000 | 20500 | 4 |  |  |  | 0.11 | 20 |  |  |  |  | 56 |  | Build Lease Berm
38870 | BULL PINE ENERGY INC. | 01-15-006-19W3 | 49.46680300 | -108.47609300 | SK FS 00005719 | 6729 | Water Injection/Disposal Facility | SK FI 00007017 | Operating | 9 | 3 | White Valley |  | ISSUED | 2011-10-14 | 2013-01-30 13:52 |  | 1193 | 1193 | 40 | 0.11 | 2000 | 20500 | 4 |  |  |  | 0.11 | 20 |  |  |  |  | 56 |  | Build Lease Berm
38870 | BULL PINE ENERGY INC. | 04-15-006-19W3 | 49.46671200 | -108.49125600 | SK FS 00005734 | 6845 | Water Injection/Disposal Facility | SK FI 00007034 | Proposed | 1.21 | 3 | White Valley |  | CANCELLED | 2012-04-10 |  |  |  | 800 |  |  | 3000 | 20600 | [12 empty] | Build Lease Berm
38870 | BULL PINE ENERGY INC. | 05-25-006-19W3 | 49.50022000 | -108.44697700 | SK FS 00001547 | 4147 | Multi Well Oil Battery | SK FI 00001881 | Operating | 2 | 3 | White Valley | Y | ISSUED | 2006-12-13 | 2006-12-13 |  |  |  | 0 |  | 0 | 0
38870 | BULL PINE ENERGY INC. | 05-25-006-19W3 | 49.50022000 | -108.44697700 | SK FS 00001547 | 4148 | Water Injection/Disposal Facility | SK FI 00001882 | Operating | 2 | 3 | White Valley | Y | ISSUED | 2006-12-13 | 2006-12-13 |  |  |  | 0 |  | 0 | 0
38870 | BULL PINE ENERGY INC. | 14-27-006-19W3 | 49.50806000 | -108.48764300 | SK FS 00005723 | 6710 | Injection/Production Satellite | SK FI 00007021 | Operating | 3.69 | 3 | White Valley |  | ISSUED | 2011-09-02 | 2012-08-30 14:45 |  | 420 | 420 | 42 |  | 739 | 16100 | 4 |  |  |  | 0.23 | 42
38870 | BULL PINE ENERGY INC. | 15-27-006-19W3 | 49.50739700 | -108.48043900 | SK FS 00005733 | 6844 | Water Injection/Disposal Facility | SK FI 00007033 | Operating | 1.27 | 3 | White Valley |  | ISSUED | 2012-04-10 | 2013-02-08 14:10 |  |  | 800 |  |  | 1800 | 16100
38870 | BULL PINE ENERGY INC. | 13-10-007-19W3 | 49.55115100 | -108.50756200 | SK FS 00005722 | 6709 | Injection/Production Satellite | SK FI 00007020 | Operating | 3.12 | 3 | Arlington |  | ISSUED | 2011-09-02 | 2012-08-30 14:03 |  | 180 | 180 | 18 | 0.1 | 465 | 12400 | 4 |  |  |  | 0.1 | 18
38870 | BULL PINE ENERGY INC. | 01-05-007-19W3 | 49.52487000 | -108.53808200 | SK FS 00005737 | 6954 | Injection/Production Satellite | SK FI 00007037 | Operating | 2.65 | 3 | Arlington |  | ISSUED | 2012-08-07 | 2012-08-07 09:11 |  | 180 | 180 | 12 | 0.07 | 800 | 16000 | 4 |  |  |  | 0.07
35424 | BURGESS CREEK EXPLORATION INC. | 06-15-003-30W1 | 49.21380500 | -101.45119900 | SK FS 00006635 | 271660 | Multi Well Oil Battery | SK FI 00008033 | Operating | 0.5 | 4 | Argyle |  | ISSUED | 2023-02-09 | 2023-03-09 |  | 80 | 509 | 5.75 | 0.12 | 1533 | 3545 | 15 | 0 | 2.64 | 4.78 | 0.12 | 5.75 | 0 |  | 0 | 0 |  |  | Report Construction Complete Build Lease Berm
35424 | BURGESS CREEK EXPLORATION INC. | 06-15-003-30W1 | 49.21380500 | -101.45119900 | SK FS 00006635 | 271661 | Water Injection/Disposal Facility | SK FI 00008034 | Operating | 0.5 | 4 | Argyle |  | ISSUED | 2023-02-09 | 2023-03-09 |  | 80 | 509 | 5.75 | 0.12 | 1533 | 3545 | 15 | 0 | 2.64 | 4.78 | 0.12 | 5.75 | 0 |  | 0 | 0 |  |  | Report Construction Complete Build Lease Berm
35424 | BURGESS CREEK EXPLORATION INC. | 14-05-004-30W1 | 49.27971300 | -101.49627600 | SK FS 00005896 | 4732 | Multi Well Oil Battery | SK FI 00007239 | Operating | 1 | 4 | Storthoaks | Y | ISSUED | 2006-12-13 | 2006-12-13 |  |  |  | 0 |  | 0 | 0
35424 | BURGESS CREEK EXPLORATION INC. | 10-33-003-31W1 | 49.26142600 | -101.60448900 | SK FS 00005897 | 4733 | Multi Well Oil Battery | SK FI 00007240 | Operating | 3 | 4 | Argyle | Y | ISSUED | 2006-12-13 | 2006-12-13 |  |  |  | 0 |  | 0 | 0
35424 | BURGESS CREEK EXPLORATION INC. | 10-33-003-31W1 | 49.26142600 | -101.60448900 | SK FS 00005897 | 4734 | Water Injection/Disposal Facility | SK FI 00007241 | Operating | 3 | 4 | Argyle | Y | ISSUED | 2006-12-13 | 2006-12-13 |  |  |  | 0 |  | 0 | 0
35424 | BURGESS CREEK EXPLORATION INC. | 02-27-006-31W1 | 49.50445400 | -101.58320100 | SK FS 00005898 | 4735 | Water Injection/Disposal Facility | SK FI 00007242 | Operating | 1 | 4 | Storthoaks | Y | ISSUED | 2006-12-13 | 2006-12-13 |  |  |  | 0 |  | 0 | 0
35424 | BURGESS CREEK EXPLORATION INC. | 08-27-006-31W1 | 49.50783900 | -101.57634800 | SK FS 00005899 | 4736 | Multi Well Oil Battery | SK FI 00007243 | Operating | 1 | 4 | Storthoaks | Y | ISSUED | 2006-12-13 | 2006-12-13 |  |  |  | 0 |  | 0 | 0
35424 | BURGESS CREEK EXPLORATION INC. | 08-27-006-31W1 | 49.50783900 | -101.57634800 | SK FS 00005899 | 4737 | Water Injection/Disposal Facility | SK FI 00007244 | Operating | 1 | 4 | Storthoaks | Y | ISSUED | 2006-12-13 | 2006-12-13 |  |  |  | 0 |  | 0 | 0
35424 | BURGESS CREEK EXPLORATION INC. | 09-27-006-31W1 | 49.51131700 | -101.57506800 | SK FS 00005884 | 8838 | Water Injection/Disposal Facility | SK FI 00007222 | Operating | 2.43 | 4 | Storthoaks |  | ISSUED | 2018-12-05 | 2018-12-05 15:39 |  | 100 | 1000 | 14.23 |  | 1800 | 8000 | [12 empty] | Build Lease Berm
35424 | BURGESS CREEK EXPLORATION INC. | 09-27-006-31W1 | 49.51131700 | -101.57506800 | SK FS 00005884 | 8839 | Injection/Production Satellite | SK FI 00007223 | Operating | 2.43 | 4 | Storthoaks |  | ISSUED | 2018-12-05 | 2018-12-05 15:49 |  | 100 | 1000 | 14.23 |  | 1800 | 8000 | [12 empty] | Build Lease Berm
35424 | BURGESS CREEK EXPLORATION INC. | 04-30-007-31W1 | 49.59361200 | -101.68834900 | SK FS 00005913 | 1008 | Multi Well Oil Battery | SK FI 00007266 | Operating | 1 | 4 | Antler | Y | ISSUED | 2006-12-13 | 2006-12-13 |  |  |  | 0 |  | 0 | 0
35424 | BURGESS CREEK EXPLORATION INC. | 04-30-007-31W1 | 49.59361200 | -101.68834900 | SK FS 00005913 | 3134 | Water Injection/Disposal Facility | SK FI 00007265 | Operating | 1 | 4 | Antler | Y | ISSUED | 2006-12-13 | 2006-12-13 |  |  |  | 0 |  | 0 | 0
35424 | BURGESS CREEK EXPLORATION INC. | 06-29-007-31W1 | 49.59732700 | -101.65952300 | SK FS 00005888 | 6888 | Injection/Production Satellite | SK FI 00007229 | Operating | 1 | 4 | Antler |  | ISSUED | 2012-06-14 | 2012-06-14 15:47 |  | 10 | 1500 |  |  | 2000 | 6400 | 0.02 | [11 empty] | Build Lease Berm
35424 | BURGESS CREEK EXPLORATION INC. | 06-29-007-31W1 | 49.59732700 | -101.65952300 | SK FS 00005888 | 7341 | Water Injection/Disposal Facility | SK FI 00007233 | Operating | 1 | 4 | Antler |  | ISSUED | 2013-06-28 | 2013-06-28 11:16 |  | 10 | 1500 |  |  | 2000 | 6400 | 0.02 | [11 empty] | Build Lease Berm
35424 | BURGESS CREEK EXPLORATION INC. | 05-01-001-32W1 | 49.00462200 | -101.65059200 | SK FS 00005900 | 4738 | Water Injection/Disposal Facility | SK FI 00007245 | Operating | 1 | 4 | Mount Pleasant | Y | ISSUED | 2006-12-13 | 2006-12-13 |  |  |  | 0 |  | 0 | 0
35424 | BURGESS CREEK EXPLORATION INC. | 05-01-001-32W1 | 49.00462200 | -101.65059200 | SK FS 00005900 | 4739 | Multi Well Oil Battery | SK FI 00007246 | Operating | 1 | 4 | Mount Pleasant | Y | ISSUED | 2006-12-13 | 2006-12-13 |  |  |  | 0 |  | 0 | 0
35424 | BURGESS CREEK EXPLORATION INC. | 04-10-004-32W1 | 49.28291200 | -101.72837400 | SK FS 00005895 | 4636 | Injection/Production Satellite | SK FI 00007258 | Operating | 1 | 4 | Reciprocity | Y | ISSUED | 2006-12-13 | 2006-12-13 |  |  |  | 0 |  | 0 | 0
35424 | BURGESS CREEK EXPLORATION INC. | 04-10-004-32W1 | 49.28291200 | -101.72837400 | SK FS 00005895 | 5083 | Multi Well Oil Battery | SK FI 00007238 | Operating | 1 | 4 | Reciprocity | Y | ISSUED | 2006-12-13 | 2006-12-13 |  |  |  | 0 |  | 0 | 0
35424 | BURGESS CREEK EXPLORATION INC. | 10-04-004-32W1 | 49.27575900 | -101.73915800 | SK FS 00005908 | 4634 | Multi Well Oil Battery | SK FI 00007256 | Operating | 1 | 4 | Reciprocity | Y | ISSUED | 2006-12-13 | 2006-12-13 |  |  |  | 0 |  | 0 | 0
35424 | BURGESS CREEK EXPLORATION INC. | 11-04-004-32W1 | 49.27570500 | -101.74431700 | SK FS 00005909 | 4635 | Water Injection/Disposal Facility | SK FI 00007257 | Operating | 1 | 4 | Reciprocity | Y | ISSUED | 2006-12-13 | 2006-12-13 |  |  |  | 0 |  | 0 | 0
35424 | BURGESS CREEK EXPLORATION INC. | 08-04-004-32W1 | 49.27310200 | -101.73419900 | SK FS 00005907 | 4633 | Multi Well Oil Battery | SK FI 00007255 | Operating | 2 | 4 | Reciprocity | Y | ISSUED | 2006-12-13 | 2006-12-13 |  |  |  | 0 |  | 0 | 0
35424 | BURGESS CREEK EXPLORATION INC. | 03-11-006-32W1 | 49.46103400 | -101.69994700 | SK FS 00006608 | 261776 | Injection/Production Satellite | SK FI 00008002 | Operating | 0.5 | 4 | Reciprocity |  | ISSUED | 2022-11-18 | 2023-01-23 |  | 150 | 1590 | 10.64 | 0.16 | 810 | 7900 | 1.1 | 200 | 0 | 0 | 0 | 0 | 0 |  | 0 | 10.64 |  |  | Report Construction Complete Build Lease Berm
35424 | BURGESS CREEK EXPLORATION INC. | 03-11-006-32W1 | 49.46103400 | -101.69994700 | SK FS 00006608 | 271652 | Water Injection/Disposal Facility | SK FI 00008031 | Operating | 0.5 | 4 | Reciprocity |  | ISSUED | 2023-02-09 | 2023-01-23 |  | 150 | 1590 | 10.64 | 0.16 | 810 | 7900 | 1.1 | 200 | 0 | 0 | 0 | 0 | 0 |  | 0 | 10.64 |  |  | Report Construction Complete Build Lease Berm
35424 | BURGESS CREEK EXPLORATION INC. | 10-04-006-32W1 | 49.45285500 | -101.74022300 | SK FS 00005893 | 5764 | Water Injection/Disposal Facility | SK FI 00007236 | Operating | 0 | 4 | Reciprocity | Y | ISSUED | 2006-12-13 | 2006-12-13 |  |  |  | 0 |  | 0 | 0
35424 | BURGESS CREEK EXPLORATION INC. | 16-04-006-32W1 | 49.45606000 | -101.73470800 | SK FS 00005902 | 4742 | Water Injection/Disposal Facility | SK FI 00007249 | Operating | 1 | 4 | Reciprocity | Y | ISSUED | 2006-12-13 | 2006-12-13 |  |  |  | 0 |  | 0 | 0
35424 | BURGESS CREEK EXPLORATION INC. | 16-04-006-32W1 | 49.45606000 | -101.73470800 | SK FS 00005902 | 4743 | Multi Well Oil Battery | SK FI 00007250 | Operating | 1 | 4 | Reciprocity | Y | ISSUED | 2006-12-13 | 2006-12-13 |  |  |  | 0 |  | 0 | 0
35424 | BURGESS CREEK EXPLORATION INC. | 01-09-006-32W1 | 49.46030300 | -101.73554300 | SK FS 00005890 | 6879 | Injection/Production Satellite | SK FI 00007231 | Operating | 1 | 4 | Reciprocity |  | ISSUED | 2012-06-12 | 2012-06-12 08:37 |  | 200 | 3500 |  |  | 1000 | 10000 | 0.02
35424 | BURGESS CREEK EXPLORATION INC. | 01-09-006-32W1 | 49.46030300 | -101.73554300 | SK FS 00005890 | 7340 | Water Injection/Disposal Facility | SK FI 00007232 | Operating | 1 | 4 | Reciprocity |  | ISSUED | 2013-06-28 | 2013-06-28 11:01 |  | 200 | 3500 |  |  | 1000 | 10000 | 0.02
35424 | BURGESS CREEK EXPLORATION INC. | 03-32-006-01W2 | 49.50984800 | -102.10913800 | SK FS 00005903 | 4744 | Water Injection/Disposal Facility | SK FI 00007251 | Operating | 2 | 4 | Moose Creek | Y | ISSUED | 2006-12-13 | 2006-12-13 |  |  |  | 0 |  | 0 | 0
35424 | BURGESS CREEK EXPLORATION INC. | 08-32-006-01W2 | 49.51338500 | -102.09867700 | SK FS 00005904 | 4745 | Multi Well Oil Battery | SK FI 00007252 | Operating | 1 | 4 | Moose Creek | Y | ISSUED | 2006-12-13 | 2006-12-13 |  |  |  | 0 |  | 0 | 0
35424 | BURGESS CREEK EXPLORATION INC. | 09-34-007-02W2 | 49.60321000 | -102.18849000 | SK FS 00005889 | 7020 | Multi Well Oil Battery | SK FI 00007230 | Operating | 1.44 | 4 | Moose Mountain |  | ISSUED | 2012-10-03 | 2015-10-29 10:33 |  | 4 | 16 | 0.25 |  | 2000 | 10000 | 0.01 | [5 empty] | 0.25
35424 | BURGESS CREEK EXPLORATION INC. | 04-30-009-05W2 | 49.75735400 | -102.68171900 | SK FS 00005887 | 8944 | Water Injection/Disposal Facility | SK FI 00007227 | Operating | 2.51 | 4 | Brock |  | ISSUED | 2019-09-18 | 2020-01-29 19:34 |  | 250 | 3200 | 20 | 0.42 | 290 | 4131 | 10 |  | 9.97 | 72.26 | 0.51 | 20 | [5 empty] | Legacy Facility Exemption Authorization: Exemption to standard condition # 9 - Approved - Facility is within 300 meters of an occupied dwelling. A consent letter was obtained from the owner. | Build Lease Berm
35424 | BURGESS CREEK EXPLORATION INC. | 04-30-009-05W2 | 49.75735400 | -102.68171900 | SK FS 00005887 | 9061 | Multi Well Oil Battery | SK FI 00007228 | Decommissioned | 2.51 | 4 | Brock |  | ISSUED | 2020-02-21 | 2020-04-27 23:56 | 2023-07-18 08:42 | 250 | 3200 | 20 | 0.42 | 290 | 4131 | 10 |  | 9.97 | 72.26 | 0.51 | 20 | [5 empty] | Legacy Facility Exemption Authorization: Exemption to standard condition # 9 - Approved - Facility is within 300 meters of an occupied dwelling. A consent letter was obtained from the owner. | Build Lease Berm
35424 | BURGESS CREEK EXPLORATION INC. | 10-22-004-07W2 | 49.31349800 | -102.86537000 | SK FS 00005910 | 2876 | Multi Well Oil Battery | SK FI 00007259 | Operating | 3 | 4 | Benson | Y | ISSUED | 2006-12-13 | 2006-12-13 |  |  |  | 0 |  | 0 | 0
35424 | BURGESS CREEK EXPLORATION INC. | 10-22-004-07W2 | 49.31349800 | -102.86537000 | SK FS 00005910 | 2877 | Injection/Production Satellite | SK FI 00007260 | Operating | 3 | 4 | Benson | Y | ISSUED | 2006-12-13 | 2006-12-13 |  |  |  | 0 |  | 0 | 0
35424 | BURGESS CREEK EXPLORATION INC. | 04-23-004-07W2 | 49.30627200 | -102.85556800 | SK FS 00005914 | 1670 | Water Injection/Disposal Facility | SK FI 00007267 | Operating | 0 | 4 | Benson | Y | ISSUED | 2006-12-13 | 2006-12-13 |  |  |  | 0 |  | 0 | 0
35424 | BURGESS CREEK EXPLORATION INC. | 05-23-004-07W2 | 49.30841000 | -102.85344300 | SK FS 00005915 | 1671 | Multi Well Oil Battery | SK FI 00007268 | Operating | 1 | 4 | Benson | Y | ISSUED | 2006-12-13 | 2006-12-13 |  |  |  | 0 |  | 0 | 0
35424 | BURGESS CREEK EXPLORATION INC. | 15-23-004-07W2 | 49.31784900 | -102.84711000 | SK FS 00005911 | 2878 | Multi Well Oil Battery | SK FI 00007261 | Operating | 0 | 4 | Benson | Y | ISSUED | 2006-12-13 | 2006-12-13 |  |  |  | 0 |  | 0 | 0
35424 | BURGESS CREEK EXPLORATION INC. | 05-26-004-07W2 | 49.32455700 | -102.84455600 | SK FS 00005912 | 2879 | Water Injection/Disposal Facility | SK FI 00007262 | Operating | 2 | 4 | Benson | Y | ISSUED | 2006-12-13 | 2006-12-13 |  |  |  | 0 |  | 0 | 0
35424 | BURGESS CREEK EXPLORATION INC. | 01-27-004-07W2 | 49.32119000 | -102.85985200 | SK FS 00005891 | 6517 | Multi Well Oil Battery | SK FI 00007234 | Operating | 4.37 | 4 | Benson |  | ISSUED | 2010-06-15 | 2010-06-15 08:35 |  | 1 | 6 | 0.9 |  | 1700 | 1700 | 0.01 |  |  | 0.4 | 0.4 | 0.89
35424 | BURGESS CREEK EXPLORATION INC. | 11-27-004-07W2 | 49.32754400 | -102.87152900 | SK FS 00005892 | 2881 | Water Injection/Disposal Facility | SK FI 00007264 | Operating | 2 | 4 | Benson | Y | ISSUED | 2006-12-13 | 2006-12-13 |  |  |  | 0 |  | 0 | 0
35424 | BURGESS CREEK EXPLORATION INC. | 11-27-004-07W2 | 49.32754400 | -102.87152900 | SK FS 00006525 | 5805 | Water Injection/Disposal Facility | SK FI 00007235 | Proposed | 2 | 4 | Benson | Y | CANCELLED | 2006-12-13 |  |  |  |  | 0 |  | 0 | 0
35424 | BURGESS CREEK EXPLORATION INC. | 09-27-004-07W2 | 49.32763700 | -102.86114700 | SK FS 00005894 | 2880 | Injection/Production Satellite | SK FI 00007263 | Operating | 0 | 4 | Benson | Y | ISSUED | 2006-12-13 | 2006-12-13 |  |  |  | 0 |  | 0 | 0
35424 | BURGESS CREEK EXPLORATION INC. | 09-27-004-07W2 | 49.32763700 | -102.86114700 | SK FS 00005894 | 5309 | Multi Well Oil Battery | SK FI 00007237 | Operating | 0 | 4 | Benson | Y | ISSUED | 2006-12-13 | 2006-12-13 |  |  |  | 0 |  | 0 | 0
35424 | BURGESS CREEK EXPLORATION INC. | 15-35-004-08W2 | 49.34692000 | -102.98086000 | SK FS 00005886 | 295569 | Injection/Production Satellite | SK FI 00008098 | Operating | 0.5 | 4 | Benson |  | ISSUED | 2023-08-09 | 2019-11-01 |  | 24 | 190 | 1.2 | 0 | 915 | 15300 | 0.2 |  | 0 | 0 | 0 | 0 | 0 |  | 0 | 1.2 |  |  | Report Construction Complete Build Lease Berm
35424 | BURGESS CREEK EXPLORATION INC. | 15-35-004-08W2 | 49.34692000 | -102.98086000 | SK FS 00005886 | 8739 | Multi Well Oil Battery | SK FI 00007226 | Decommissioned | 0.5 | 4 | Benson |  | ISSUED | 2018-04-03 | 2018-05-09 11:14 | 2023-08-10 13:30 | 24 | 190 | 1.2 | 0 | 915 | 15300 | 0.2 |  | 0 | 0 | 0 | 0 | 0 |  | 0 | 1.2 |  |  | Build Lease Berm
35424 | BURGESS CREEK EXPLORATION INC. | 03-02-005-08W2 | 49.34991900 | -102.98330700 | SK FS 00005885 | 8777 | Multi Well Oil Battery | SK FI 00007224 | Operating | 0.5 | 4 | Benson |  | ISSUED | 2018-06-21 | 2018-07-25 12:16 |  | 100 | 700 | 14.19 | 0.96 | 936 | 15300 | 0.05 |  | 0.04 | 0.82 | 0.96 | 0.32 | 0 |  | 13.87 | 0 | 37.3 |  | Build Lease Berm
35424 | BURGESS CREEK EXPLORATION INC. | 03-02-005-08W2 | 49.34991900 | -102.98330700 | SK FS 00005885 | 8778 | Water Injection/Disposal Facility | SK FI 00007225 | Operating | 0.5 | 4 | Benson |  | ISSUED | 2018-06-21 | 2018-11-13 09:22 |  | 100 | 700 | 14.19 | 0.96 | 936 | 15300 | 0.05 |  | 0.04 | 0.82 | 0.96 | 0.32 | 0 |  | 13.87 | 0 | 37.3 |  | Build Lease Berm
35424 | BURGESS CREEK EXPLORATION INC. | 05-16-007-19W3 | 49.55829300 | -108.53175300 | SK FS 00005905 | 4751 | Water Injection/Disposal Facility | SK FI 00007253 | Operating | 1 | 3 | Arlington | Y | ISSUED | 2006-12-13 | 2006-12-13 |  |  |  | 0 |  | 0 | 0
35424 | BURGESS CREEK EXPLORATION INC. | 13-17-007-19W3 | 49.56471500 | -108.55312000 | SK FS 00005906 | 4752 | Multi Well Oil Battery | SK FI 00007254 | Operating | 2 | 3 | Arlington | Y | ISSUED | 2006-12-13 | 2006-12-13 |  |  |  | 0 |  | 0 | 0
35489 | BURSTALL NGL STORAGE L.P. | 06-20-022-29W3 | 50.88282700 | -109.99005400 | SK FS 00005918 | 8260 | Water Injection/Disposal Facility | SK FI 00007271 | Operating | 32.98 | 3 | Deer Forks |  | ISSUED | 2015-08-05 | 2017-06-12 12:17 |  |  | 5000 |  |  | 5700 | 8000 | 0.06 | [10 empty] | Legacy Facility Exemption Authorization: Exemption to standard condition #2 – Approved – Complete facility construction within 2 years of the date of licence issued is not required.
36496 | CACHE ISLAND CORP. | 16-10-004-31W1 | 49.29281300 | -101.57515100 | SK FS 00006220 | 7224 | Injection/Production Satellite | SK FI 00007651 | Operating | 1.44 | 4 | Storthoaks |  | ISSUED | 2013-02-28 | 2013-02-28 14:51 |  | 29 | 71 | 8 |  | 1100 | 10700 | 14.1 | [11 empty] | Build Lease Berm
10912 | CAJE HOLDINGS LTD. | 05-07-007-09W2 | 49.54206000 | -103.22362700 | SK FS 00002098 | 2681 | Water Injection/Disposal Facility | SK FI 00002578 | Decommissioned | 0 | 4 | Tecumseh | Y | ISSUED | 2006-12-13 | 2006-12-13 | 2022-05-06 09:21 |  |  | 0 |  | 0 | 0
10912 | CAJE HOLDINGS LTD. | 05-07-007-09W2 | 49.54206000 | -103.22362700 | SK FS 00002098 | 2682 | Multi Well Oil Battery | SK FI 00002579 | Decommissioned | 0 | 4 | Tecumseh | Y | ISSUED | 2006-12-13 | 2006-12-13 | 2022-05-06 09:21 |  |  | 0 |  | 0 | 0
04534 | CALPINE CANADA RESOURCES COMPANY | 07-28-028-27W3 | 51.42296600 | -109.73944400 | SK FS 00000850 | 1974 | Multi Well Gas Battery | SK FI 00001075 | Operating | 0 | 2 | Milton | Y | ISSUED | 2006-12-13 | 2006-12-13 |  |  |  | 0 |  | 0 | 0
36338 | CAMPUS ENERGY PARTNERS OPERATIONS INC. | 12-22-030-26W3 | 51.58526500 | -109.58856400 | SK FS 00006116 | 1375 | Gas Compression Facility | SK FI 00007524 | Operating | 1 | 2 | Kindersley | Y | ISSUED | 2006-12-13 | 2006-12-13 |  |  |  | 0 |  | 0 | 0
36338 | CAMPUS ENERGY PARTNERS OPERATIONS INC. | 13-18-030-27W3 | 51.57656600 | -109.79855000 | SK FS 00006111 | 1379 | Gas Compression Facility | SK FI 00007519 | Operating | 1 | 2 | Milton | Y | ISSUED | 2006-12-13 | 2006-12-13 |  |  |  | 0 |  | 0 | 0
36338 | CAMPUS ENERGY PARTNERS OPERATIONS INC. | 07-28-028-27W3 | 51.42296600 | -109.73944400 | SK FS 00006110 | 1378 | Gas Compression Facility | SK FI 00007518 | Decommissioned | 2 | 2 | Milton | Y | ISSUED | 2006-12-13 | 2006-12-13 | 2024-02-27 07:58 |  |  | 0 |  | 0 | 0
36338 | CAMPUS ENERGY PARTNERS OPERATIONS INC. | 10-10-030-28W3 | 51.55625000 | -109.85786100 | SK FS 00006114 | 1382 | Gas Compression Facility | SK FI 00007522 | Operating | 0 | 2 | Milton | Y | ISSUED | 2006-12-13 | 2006-12-13 |  |  |  | 0 |  | 0 | 0
36338 | CAMPUS ENERGY PARTNERS OPERATIONS INC. | 05-27-031-28W3 | 51.68383600 | -109.89996900 | SK FS 00006115 | 1383 | Gas Compression Facility | SK FI 00007523 | Operating | 1 | 2 | Antelope Park | Y | ISSUED | 2006-12-13 | 2006-12-13 |  |  |  | 0 |  | 0 | 0
36338 | CAMPUS ENERGY PARTNERS OPERATIONS INC. | 09-06-032-28W3 | 51.71440500 | -109.95248300 | SK FS 00006109 | 1385 | Gas Compression Facility | SK FI 00007517 | Operating | 1 | 2 | Antelope Park | Y | ISSUED | 2006-12-13 | 2006-12-13 |  |  |  | 0 |  | 0 | 0
36338 | CAMPUS ENERGY PARTNERS OPERATIONS INC. | 16-25-028-28W3 | 51.43070400 | -109.80212300 | SK FS 00006112 | 1380 | Gas Compression Facility | SK FI 00007520 | Operating | 1 | 2 | Milton | Y | ISSUED | 2006-12-13 | 2006-12-13 |  |  |  | 0 |  | 0 | 0
36338 | CAMPUS ENERGY PARTNERS OPERATIONS INC. | 12-34-029-28W3 | 51.52815900 | -109.86994400 | SK FS 00006113 | 1381 | Gas Processing Plant | SK FI 00007521 | Operating | 1 | 2 | Milton | Y | ISSUED | 2006-12-13 | 2006-12-13 |  |  |  | 0 |  | 0 | 0
36338 | CAMPUS ENERGY PARTNERS OPERATIONS INC. | 16-25-031-29W3 | 51.68967200 | -109.97545000 | SK FS 00006108 | 1387 | Gas Processing Plant | SK FI 00007516 | Operating | 0 | 2 | Antelope Park | Y | ISSUED | 2006-12-13 | 2006-12-13 |  |  |  | 0 |  | 0 | 0
00925 | CANADA NORTHWEST ENERGY LIMITED | 10-05-002-04W2 | 49.09626500 | -102.50720000 | SK FS 00000886 | 5766 | Water Injection/Disposal Facility | SK FI 00001113 | Operating | 0 | 4 | Coalfields | Y | ISSUED | 2006-12-13 | 2006-12-13 |  |  |  | 0 |  | 0 | 0
00925 | CANADA NORTHWEST ENERGY LIMITED | 02-17-002-04W2 | 49.11891400 | -102.50737300 | SK FS 00000887 | 1311 | Multi Well Oil Battery | SK FI 00001114 | Decommissioned | 0 | 4 | Coalfields | Y | ISSUED | 2006-12-13 | 2006-12-13 | 2010-03-26 09:06 |  |  | 0 |  | 0 | 0
00925 | CANADA NORTHWEST ENERGY LIMITED | 15-01-018-17W3 | 50.49748000 | -108.21329600 | SK FS 00000885 | 5694 | Water Injection/Disposal Facility | SK FI 00001112 | Operating | 0 | 3 | Riverside | Y | ISSUED | 2006-12-13 | 2006-12-13 |  |  |  | 0 |  | 0 | 0
34398 | CANADIAN HELIUM INC. | 09-12-015-12W3 | 50.24555500 | -107.52095900 | SK FS 00006694 | 301127 | Multi Well Gas Battery | SK FI 00008105 | Proposed | 0.5 | 3 | Coulee |  | CANCELLED | 2023-09-19 |  |  | 0 | 3 | 170 | 0 | 1000 | 1500 | 0 |  | 0.01 | 0.08 |  | 0 | 0 |  | 0 | 170 |  |  | Report Construction Complete
34398 | CANADIAN HELIUM INC. | 01-09-017-14W3 | 50.41338000 | -107.86355528 | SK FS 00006766 | 329733 | Water Injection/Disposal Facility | SK FI 00008198 | Operating | 0.5 | 3 | Saskatchewan Landing |  | ISSUED | 2024-06-02 | 2024-06-03 |  | 0 | 50 | 0 | 0 | 1800 | 1600 | 0 |  | 0 | 0 |  | 0 | 0 |  | 0 | 0 |  |  | Report Construction Complete
34398 | CANADIAN HELIUM INC. | 02-09-017-14W3 | 50.41565600 | -107.86912000 | SK FS 00005715 | 306029 | Multi Well Gas Battery | SK FI 00008125 | Operating | 0.5 | 3 | Saskatchewan Landing |  | ISSUED | 2023-10-31 | 2023-11-23 |  | 0 | 50 | 170 | 0 | 1000 | 1000 | 0 |  | 0.01 | 6.33 |  | 0 | 166.6 |  | 0 | 3.4 | 55 |  | Report Construction Complete
34398 | CANADIAN HELIUM INC. | 02-09-017-14W3 | 50.41565600 | -107.86912000 | SK FS 00005715 | 335576 | Water Injection/Disposal Facility | SK FI 00008219 | Proposed | 0.5 | 3 | Saskatchewan Landing |  | CANCELLED | 2024-07-12 |  |  | 0 | 50 | 170 | 0 | 1000 | 1000 | 0 |  | 0.01 | 6.33 |  | 0 | 166.6 |  | 0 | 3.4 | 55 |  | Report Construction Complete
34398 | CANADIAN HELIUM INC. | 02-09-017-14W3 | 50.41565600 | -107.86912000 | SK FS 00005715 | 7779 | Gas Processing Plant | SK FI 00007012 | Operating | 0.5 | 3 | Saskatchewan Landing |  | ISSUED | 2014-04-04 | 2017-02-27 10:03 |  | 0 | 50 | 170 | 0 | 1000 | 1000 | 0 |  | 0.01 | 6.33 |  | 0 | 166.6 |  | 0 | 3.4 | 55
02178 | CANADIAN NATIONAL RAILWAY (SASKATOON) | 08-29-022-06W2 | 50.92085400 | -102.79977100 | SK FS 00000607 | 1984 | Water Injection/Disposal Facility | SK FI 00000776 | Operating | 0 | 4 | Cana | Y | ISSUED | 2006-12-13 | 2006-12-13 |  |  |  | 0 |  | 0 | 0
12942 | CANADIAN NATURAL GAS LTD. | 10-34-004-27W3 | 49.34347800 | -109.55767100 | SK FS 00004485 | 2425 | Water Injection/Disposal Facility | SK FI 00005442 | Operating | 2.22 | 3 | Reno | Y | ISSUED | 2006-12-13 | 2006-12-13 |  | 67 | 29 | 0.5 |  | 1600 | 6400 | [11 empty] | Legacy Facility Exemption Authorization: Exemption to standard condition #4-Approved. Flame type equipment within 25 metres of water tanks. This exemption is not valid for future installations which shall meet present day setback and spacing requirements.
12942 | CANADIAN NATURAL GAS LTD. | 10-34-004-27W3 | 49.34347800 | -109.55767100 | SK FS 00004485 | 7710 | Multi Well Oil Battery | SK FI 00005441 | Operating | 2.22 | 3 | Reno |  | ISSUED | 2014-02-05 | 2014-02-05 15:03 |  | 67 | 29 | 0.5 |  | 1600 | 6400 | [11 empty] | Legacy Facility Exemption Authorization: Exemption to standard condition #4-Approved. Flame type equipment within 25 metres of water tanks. This exemption is not valid for future installations which shall meet present day setback and spacing requirements.
10605 | CANADIAN NATURAL RESOURCES LIMITED | 11-31-002-30W1 | 49.17190000 | -101.48862300 | SK FS 00001910 | 1617 | Water Injection/Disposal Facility | SK FI 00002318 | Operating | 0 | 4 | Argyle | Y | ISSUED | 2006-12-13 | 2006-12-13 |  |  |  | 0 |  | 0 | 0
10605 | CANADIAN NATURAL RESOURCES LIMITED | 13-31-002-30W1 | 49.17533800 | -101.49318400 | SK FS 00001911 | 1618 | Multi Well Oil Battery | SK FI 00002319 | Operating | 2 | 4 | Argyle | Y | ISSUED | 2006-12-13 | 2006-12-13 |  |  |  | 0 |  | 0 | 0
10605 | CANADIAN NATURAL RESOURCES LIMITED | 11-32-002-30W1 | 49.17152700 | -101.46698700 | SK FS 00001912 | 1619 | Water Injection/Disposal Facility | SK FI 00002320 | Operating | 0 | 4 | Argyle | Y | ISSUED | 2006-12-13 | 2006-12-13 |  |  |  | 0 |  | 0 | 0
10605 | CANADIAN NATURAL RESOURCES LIMITED | 16-23-002-30W1 | 49.14511900 | -101.38734400 | SK FS 00001914 | 1985 | Water Injection/Disposal Facility | SK FI 00002322 | Operating | 0 | 4 | Argyle | Y | ISSUED | 2006-12-13 | 2006-12-13 |  |  |  | 0 |  | 0 | 0
10605 | CANADIAN NATURAL RESOURCES LIMITED | 13-25-002-30W1 | 49.16141400 | -101.38265900 | SK FS 00001915 | 1986 | Water Injection/Disposal Facility | SK FI 00002323 | Operating | 0 | 4 | Argyle | Y | ISSUED | 2006-12-13 | 2006-12-13 |  |  |  | 0 |  | 0 | 0
10605 | CANADIAN NATURAL RESOURCES LIMITED | 01-35-002-30W1 | 49.16384700 | -101.38770800 | SK FS 00001917 | 1988 | Water Injection/Disposal Facility | SK FI 00002325 | Operating | 0 | 4 | Argyle | Y | ISSUED | 2006-12-13 | 2006-12-13 |  |  |  | 0 |  | 0 | 0
10605 | CANADIAN NATURAL RESOURCES LIMITED | 14-26-002-30W1 | 49.16160200 | -101.40118500 | SK FS 00001916 | 1987 | Multi Well Oil Battery | SK FI 00002324 | Operating | 1 | 4 | Argyle | Y | ISSUED | 2006-12-13 | 2006-12-13 |  |  |  | 0 |  | 0 | 0
10605 | CANADIAN NATURAL RESOURCES LIMITED | 04-10-003-30W1 | 49.19411100 | -101.45682100 | SK FS 00001919 | 1990 | Water Injection/Disposal Facility | SK FI 00002327 | Decommissioned | 0 | 4 | Argyle | Y | ISSUED | 2006-12-13 | 2006-12-13 | 2024-05-29 13:09 |  |  | 0 |  | 0 | 0
10605 | CANADIAN NATURAL RESOURCES LIMITED | 04-04-003-30W1 | 49.17950900 | -101.47968500 | SK FS 00001913 | 1620 | Water Injection/Disposal Facility | SK FI 00002321 | Operating | 0 | 4 | Argyle | Y | ISSUED | 2006-12-13 | 2006-12-13 |  |  |  | 0 |  | 0 | 0
10605 | CANADIAN NATURAL RESOURCES LIMITED | 04-05-003-30W1 | 49.17990800 | -101.50310500 | SK FS 00001918 | 1989 | Multi Well Oil Battery | SK FI 00002326 | Operating | 1 | 4 | Argyle | Y | ISSUED | 2006-12-13 | 2006-12-13 |  |  |  | 0 |  | 0 | 0
10605 | CANADIAN NATURAL RESOURCES LIMITED | 13-18-004-30W1 | 49.31011100 | -101.52599900 | SK FS 00001719 | 5199 | Multi Well Oil Battery | SK FI 00002077 | Operating | 0 | 4 | Storthoaks | Y | ISSUED | 2006-12-13 | 2006-12-13 |  |  |  | 0 |  | 0 | 0
10605 | CANADIAN NATURAL RESOURCES LIMITED | 09-10-001-31W1 | 49.02252700 | -101.54458300 | SK FS 00001920 | 1991 | Multi Well Oil Battery | SK FI 00002328 | Operating | 0 | 4 | Argyle | Y | ISSUED | 2006-12-13 | 2006-12-13 |  |  |  | 0 |  | 0 | 0
10605 | CANADIAN NATURAL RESOURCES LIMITED | 16-34-001-31W1 | 49.08643600 | -101.54444300 | SK FS 00002087 | 8814 | Water Injection/Disposal Facility | SK FI 00002566 | Operating | 1.44 | 4 | Argyle |  | ISSUED | 2018-10-09 | 2018-11-13 09:08 |  |  | 100 |  |  | 1400 | 10600 | [12 empty] | Build Lease Berm
10605 | CANADIAN NATURAL RESOURCES LIMITED | 13-36-002-31W1 | 49.17595700 | -101.51510200 | SK FS 00001921 | 1992 | Water Injection/Disposal Facility | SK FI 00002329 | Operating | 0 | 4 | Argyle | Y | ISSUED | 2006-12-13 | 2006-12-13 |  |  |  | 0 |  | 0 | 0
10605 | CANADIAN NATURAL RESOURCES LIMITED | 02-10-004-31W1 | 49.28350100 | -101.58180100 | SK FS 00001728 | 5283 | Multi Well Oil Battery | SK FI 00002089 | Decommissioned | 0 | 4 | Storthoaks | Y | ISSUED | 2006-12-13 | 2006-12-13 | 2008-05-15 14:10 |  |  | 0 |  | 0 | 0
10605 | CANADIAN NATURAL RESOURCES LIMITED | 06-03-004-31W1 | 49.27207100 | -101.58985100 | SK FS 00001922 | 1993 | Multi Well Oil Battery | SK FI 00002330 | Operating | 2 | 4 | Storthoaks | Y | ISSUED | 2006-12-13 | 2006-12-13 |  |  |  | 0 |  | 0 | 0
10605 | CANADIAN NATURAL RESOURCES LIMITED | 08-03-004-31W1 | 49.27211700 | -101.57615800 | SK FS 00001923 | 1994 | Water Injection/Disposal Facility | SK FI 00002331 | Operating | 0 | 4 | Storthoaks | Y | ISSUED | 2006-12-13 | 2006-12-13 |  |  |  | 0 |  | 0 | 0
10605 | CANADIAN NATURAL RESOURCES LIMITED | 08-03-004-31W1 | 49.27211700 | -101.57615800 | SK FS 00001923 | 1995 | Waste Plant/Reclaimer/Skim Oil | SK FI 00002332 | Operating | 0 | 4 | Storthoaks | Y | ISSUED | 2006-12-13 | 2006-12-13 |  |  |  | 0 |  | 0 | 0
10605 | CANADIAN NATURAL RESOURCES LIMITED | 02-04-004-31W1 | 49.26861800 | -101.60435900 | SK FS 00001924 | 1996 | Water Injection/Disposal Facility | SK FI 00002333 | Operating | 0 | 4 | Storthoaks | Y | ISSUED | 2006-12-13 | 2006-12-13 |  |  |  | 0 |  | 0 | 0
10605 | CANADIAN NATURAL RESOURCES LIMITED | 09-24-001-32W1 | 49.05330100 | -101.63358400 | SK FS 00001715 | 5138 | Multi Well Oil Battery | SK FI 00002072 | Operating | 0 | 4 | Mount Pleasant | Y | ISSUED | 2006-12-13 | 2006-12-13 |  |  |  | 0 |  | 0 | 0
10605 | CANADIAN NATURAL RESOURCES LIMITED | 04-34-004-32W1 | 49.34260400 | -101.72844700 | SK FS 00001666 | 5847 | Waste Plant/Reclaimer/Skim Oil | SK FI 00002019 | Operating | 0 | 4 | Reciprocity | Y | ISSUED | 2006-12-13 | 2006-12-13 |  |  |  | 0 |  | 0 | 0
10605 | CANADIAN NATURAL RESOURCES LIMITED | 02-32-003-33W1 | 49.25199500 | -101.89713400 | SK FS 00001926 | 1999 | Multi Well Oil Battery | SK FI 00002336 | Decommissioned | 0 | 4 | Mount Pleasant | Y | ISSUED | 2006-12-13 | 2006-12-13 | 2025-11-14 16:57 |  |  | 0 |  | 0 | 0
10605 | CANADIAN NATURAL RESOURCES LIMITED | 04-16-003-33W1 | 49.20856500 | -101.88612600 | SK FS 00001925 | 1997 | Multi Well Oil Battery | SK FI 00002334 | Operating | 2 | 4 | Mount Pleasant | Y | ISSUED | 2006-12-13 | 2006-12-13 |  |  |  | 0 |  | 0 | 0
10605 | CANADIAN NATURAL RESOURCES LIMITED | 04-16-003-33W1 | 49.20856500 | -101.88612600 | SK FS 00001925 | 1998 | Water Injection/Disposal Facility | SK FI 00002335 | Operating | 2 | 4 | Mount Pleasant | Y | ISSUED | 2006-12-13 | 2006-12-13 |  |  |  | 0 |  | 0 | 0
10605 | CANADIAN NATURAL RESOURCES LIMITED | 01-22-004-33W1 | 49.31279200 | -101.84602600 | SK FS 00001927 | 2000 | Multi Well Oil Battery | SK FI 00002337 | Operating | 1 | 4 | Reciprocity | Y | ISSUED | 2006-12-13 | 2006-12-13 |  |  |  | 0 |  | 0 | 0
10605 | CANADIAN NATURAL RESOURCES LIMITED | 02-22-004-33W1 | 49.31215100 | -101.85286000 | SK FS 00001928 | 2001 | Water Injection/Disposal Facility | SK FI 00002338 | Decommissioned | 0 | 4 | Reciprocity | Y | ISSUED | 2006-12-13 | 2006-12-13 | 2026-06-01 09:47 |  |  | 0 |  | 0 | 0
10605 | CANADIAN NATURAL RESOURCES LIMITED | 09-06-004-33W1 | 49.27283300 | -101.91411000 | SK FS 00001712 | 5122 | Multi Well Oil Battery | SK FI 00002069 | Operating | 0 | 4 | Reciprocity | Y | ISSUED | 2006-12-13 | 2006-12-13 |  |  |  | 0 |  | 0 | 0
10605 | CANADIAN NATURAL RESOURCES LIMITED | 03-04-006-33W1 | 49.44512000 | -101.88247200 | SK FS 00001929 | 2002 | Water Injection/Disposal Facility | SK FI 00002339 | Operating | 0 | 4 | Reciprocity | Y | ISSUED | 2006-12-13 | 2006-12-13 |  |  |  | 0 |  | 0 | 0
10605 | CANADIAN NATURAL RESOURCES LIMITED | 06-04-006-33W1 | 49.44850400 | -101.88331700 | SK FS 00001930 | 2003 | Multi Well Oil Battery | SK FI 00002340 | Operating | 1 | 4 | Reciprocity | Y | ISSUED | 2006-12-13 | 2006-12-13 |  |  |  | 0 |  | 0 | 0
10605 | CANADIAN NATURAL RESOURCES LIMITED | 16-10-004-34W1 | 49.29161800 | -101.98290200 | SK FS 00001931 | 2004 | Water Injection/Disposal Facility | SK FI 00002341 | Operating | 0 | 4 | Reciprocity | Y | ISSUED | 2006-12-13 | 2006-12-13 |  |  |  | 0 |  | 0 | 0
10605 | CANADIAN NATURAL RESOURCES LIMITED | 10-11-004-34W1 | 49.28992200 | -101.96629000 | SK FS 00001705 | 2005 | Multi Well Oil Battery | SK FI 00002342 | Operating | 2 | 4 | Reciprocity | Y | ISSUED | 2006-12-13 | 2006-12-13 |  |  |  | 0 |  | 0 | 0
10605 | CANADIAN NATURAL RESOURCES LIMITED | 10-11-004-34W1 | 50.41913100 | -109.41986000 | SK FS 00006480 | 5081 | Multi Well Oil Battery | SK FI 00002062 | Operating | 2 | 4 | Reciprocity | Y | ISSUED | 2006-12-13 | 2006-12-13 |  |  |  | 0 |  | 0 | 0
10605 | CANADIAN NATURAL RESOURCES LIMITED | 16-02-005-34W1 | 49.36586200 | -101.96025300 | SK FS 00001932 | 2006 | Multi Well Oil Battery | SK FI 00002343 | Decommissioned | 0 | 4 | Reciprocity | Y | ISSUED | 2006-12-13 | 2006-12-13 | 2025-11-10 15:49 |  |  | 0 |  | 0 | 0
10605 | CANADIAN NATURAL RESOURCES LIMITED | 15-34-005-34W1 | 49.43987700 | -101.99042900 | SK FS 00001933 | 2007 | Multi Well Oil Battery | SK FI 00002344 | Decommissioned | 0 | 4 | Reciprocity | Y | ISSUED | 2006-12-13 | 2006-12-13 | 2025-11-10 15:45 |  |  | 0 |  | 0 | 0
10605 | CANADIAN NATURAL RESOURCES LIMITED | 10-30-007-10W2 | 49.59061900 | -103.34827700 | SK FS 00001977 | 2065 | Water Injection/Disposal Facility | SK FI 00002399 | Operating | 0 | 4 | Griffin | Y | ISSUED | 2006-12-13 | 2006-12-13 |  |  |  | 0 |  | 0 | 0
10605 | CANADIAN NATURAL RESOURCES LIMITED | 09-30-007-10W2 | 49.58869100 | -103.33942900 | SK FS 00001976 | 2064 | Water Injection/Disposal Facility | SK FI 00002398 | Operating | 0 | 4 | Griffin | Y | ISSUED | 2006-12-13 | 2006-12-13 |  |  |  | 0 |  | 0 | 0
10605 | CANADIAN NATURAL RESOURCES LIMITED | 01-06-008-10W2 | 49.61187500 | -103.34229600 | SK FS 00001727 | 5271 | Multi Well Oil Battery | SK FI 00002088 | Operating | 0 | 4 | Griffin | Y | ISSUED | 2006-12-13 | 2006-12-13 |  |  |  | 0 |  | 0 | 0
10605 | CANADIAN NATURAL RESOURCES LIMITED | 08-26-004-01W2 | 49.32462800 | -102.03169200 | SK FS 00001672 | 5725 | Water Injection/Disposal Facility | SK FI 00002028 | Decommissioned | 0 | 4 | Moose Creek | Y | ISSUED | 2006-12-13 | 2006-12-13 | 2008-05-15 14:25 |  |  | 0 |  | 0 | 0
10605 | CANADIAN NATURAL RESOURCES LIMITED | 10-25-007-11W2 | 49.59020900 | -103.36993100 | SK FS 00001748 | 2689 | Multi Well Oil Battery | SK FI 00002117 | Operating | 0 | 4 | Griffin | Y | ISSUED | 2006-12-13 | 2006-12-13 |  |  |  | 0 |  | 0 | 0
10605 | CANADIAN NATURAL RESOURCES LIMITED | 15-25-007-11W2 | 49.59343900 | -103.37145400 | SK FS 00001978 | 2066 | Multi Well Oil Battery | SK FI 00002400 | Operating | 2 | 4 | Griffin | Y | ISSUED | 2006-12-13 | 2006-12-13 |  | 100 | 1000 | 10 | 0.22 | 500 | 500 | 16 |  |  |  | 0.01 | 0.2
10605 | CANADIAN NATURAL RESOURCES LIMITED | 15-25-007-11W2 | 49.59343900 | -103.37145400 | SK FS 00001978 | 7163 | Water Injection/Disposal Facility | SK FI 00002526 | Operating | 2 | 4 | Griffin | Y | ISSUED | 2013-01-22 | 2013-01-22 11:38 |  | 100 | 1000 | 10 | 0.22 | 500 | 500 | 16 |  |  |  | 0.01 | 0.2
10605 | CANADIAN NATURAL RESOURCES LIMITED | 01-35-007-11W2 | 49.59723100 | -103.38632600 | SK FS 00001749 | 2690 | Multi Well Oil Battery | SK FI 00002118 | Operating | 0 | 4 | Griffin | Y | ISSUED | 2006-12-13 | 2006-12-13 |  |  |  | 0 |  | 0 | 0
10605 | CANADIAN NATURAL RESOURCES LIMITED | 07-09-007-11W2 | 49.54251000 | -103.43771500 | SK FS 00001729 | 5308 | Multi Well Oil Battery | SK FI 00002090 | Operating | 0 | 4 | Griffin | Y | ISSUED | 2006-12-13 | 2006-12-13 |  |  |  | 0 |  | 0 | 0
10605 | CANADIAN NATURAL RESOURCES LIMITED | 13-13-002-02W2 | 49.13040900 | -102.16167400 | SK FS 00002081 | 8092 | Injection/Production Satellite | SK FI 00002559 | Operating | 1.69 | 4 | Enniskillen |  | ISSUED | 2015-02-02 | 2015-02-02 12:43 |  | 64 |  | 11.5 | 0.31 | 250 | 11000 | 20 | [11 empty] | Build Lease Berm Manual Facility Site Obligation
10605 | CANADIAN NATURAL RESOURCES LIMITED | 05-13-003-02W2 | 49.20785900 | -102.15965200 | SK FS 00001934 | 2008 | Water Injection/Disposal Facility | SK FI 00002345 | Operating | 1 | 4 | Enniskillen | Y | ISSUED | 2006-12-13 | 2006-12-13 |  |  |  | 0 |  | 0 | 0
10605 | CANADIAN NATURAL RESOURCES LIMITED | 05-13-003-02W2 | 49.20785900 | -102.15965200 | SK FS 00001934 | 2009 | Multi Well Oil Battery | SK FI 00002346 | Operating | 1 | 4 | Enniskillen | Y | ISSUED | 2006-12-13 | 2006-12-13 |  |  |  | 0 |  | 0 | 0
10605 | CANADIAN NATURAL RESOURCES LIMITED | 02-07-003-02W2 | 49.18993400 | -102.26180500 | SK FS 00001643 | 5472 | Water Injection/Disposal Facility | SK FI 00001993 | Decommissioned | 0 | 4 | Enniskillen | Y | ISSUED | 2006-12-13 | 2006-12-13 | 2008-05-15 14:28 |  |  | 0 |  | 0 | 0
10605 | CANADIAN NATURAL RESOURCES LIMITED | 02-07-003-02W2 | 49.18993400 | -102.26180500 | SK FS 00001643 | 5785 | Water Injection/Disposal Facility | SK FI 00002025 | Decommissioned | 0 | 4 | Enniskillen | Y | ISSUED | 2006-12-13 | 2006-12-13 | 2008-05-15 14:27 |  |  | 0 |  | 0 | 0
10605 | CANADIAN NATURAL RESOURCES LIMITED | 03-29-003-02W2 | 49.23388700 | -102.24474200 | SK FS 00001644 | 5711 | Water Injection/Disposal Facility | SK FI 00001994 | Operating | 0 | 4 | Enniskillen | Y | ISSUED | 2006-12-13 | 2006-12-13 |  |  |  | 0 |  | 0 | 0
10605 | CANADIAN NATURAL RESOURCES LIMITED | 06-31-005-02W2 | 49.42646300 | -102.26719600 | SK FS 00001720 | 2012 | Water Injection/Disposal Facility | SK FI 00002347 | Operating | 0 | 4 | Moose Creek | Y | ISSUED | 2006-12-13 | 2006-12-13 |  |  |  | 0 |  | 0 | 0
10605 | CANADIAN NATURAL RESOURCES LIMITED | 06-31-005-02W2 | 49.42646300 | -102.26719600 | SK FS 00001720 | 5164 | Multi Well Oil Battery | SK FI 00002078 | Operating | 0 | 4 | Moose Creek | Y | ISSUED | 2006-12-13 | 2006-12-13 |  |  |  | 0 |  | 0 | 0
10605 | CANADIAN NATURAL RESOURCES LIMITED | 10-32-005-02W2 | 49.43006200 | -102.23945700 | SK FS 00001790 | 1292 | Multi Well Oil Battery | SK FI 00002171 | Decommissioned | 0 | 4 | Moose Creek | Y | ISSUED | 2006-12-13 | 2006-12-13 | 2008-05-21 14:28 |  |  | 0 |  | 0 | 0
10605 | CANADIAN NATURAL RESOURCES LIMITED | 10-06-006-02W2 | 49.44466700 | -102.26223800 | SK FS 00002069 | 7799 | Injection/Production Satellite | SK FI 00002541 | Operating | 1.61 | 4 | Moose Creek |  | ISSUED | 2014-05-01 | 2014-05-01 13:52 |  | 12 | 36 | 4 | 0.01 | 20400 | 20400 | 0.8 | [11 empty] | Build Lease Berm
10605 | CANADIAN NATURAL RESOURCES LIMITED | 04-06-006-02W2 | 49.43742900 | -102.27199900 | SK FS 00001713 | 5098 | Injection/Production Satellite | SK FI 00002070 | Operating | 0 | 4 | Moose Creek | Y | ISSUED | 2006-12-13 | 2006-12-13 |  |  |  | 0 |  | 0 | 0
10605 | CANADIAN NATURAL RESOURCES LIMITED | 12-08-006-02W2 | 49.45940300 | -102.25030700 | SK FS 00001725 | 5174 | Multi Well Oil Battery | SK FI 00002084 | Operating | 0 | 4 | Moose Creek | Y | ISSUED | 2006-12-13 | 2006-12-13 |  |  |  | 0 |  | 0 | 0
10605 | CANADIAN NATURAL RESOURCES LIMITED | 15-32-004-12W2 | 49.34569600 | -103.58574300 | SK FS 00001750 | 2691 | Multi Well Oil Battery | SK FI 00002119 | Operating | 0 | 4 | Cymri | Y | ISSUED | 2006-12-13 | 2006-12-13 |  |  |  | 0 |  | 0 | 0
10605 | CANADIAN NATURAL RESOURCES LIMITED | 15-32-004-12W2 | 49.34569600 | -103.58574300 | SK FS 00001750 | 2692 | Water Injection/Disposal Facility | SK FI 00002120 | Operating | 0 | 4 | Cymri | Y | ISSUED | 2006-12-13 | 2006-12-13 |  |  |  | 0 |  | 0 | 0
10605 | CANADIAN NATURAL RESOURCES LIMITED | 11-04-005-12W2 | 49.35750500 | -103.56602200 | SK FS 00001607 | 2693 | Multi Well Oil Battery | SK FI 00002121 | Operating | 3.52 | 4 | Cymri | Y | ISSUED | 2006-12-13 | 2006-12-13 |  | 300 | 1400 | 10 |  | 1200 | 700 | 5 | [9 empty] | 15 | Legacy Facility Exemption Authorization: Devon Canada Corporation is approved to install a new tank farm located no less than 45m from the closest tank to the existing on-site flare. Approved December 15, 2008, Tom Coleridge.
10605 | CANADIAN NATURAL RESOURCES LIMITED | 11-04-005-12W2 | 49.35750500 | -103.56602200 | SK FS 00001607 | 5571 | EOR Injection Facility | SK FI 00002007 | Operating | 3.52 | 4 | Cymri | Y | ISSUED | 2006-12-13 | 2006-12-13 |  | 300 | 1400 | 10 |  | 1200 | 700 | 5 | [9 empty] | 15 | Legacy Facility Exemption Authorization: Devon Canada Corporation is approved to install a new tank farm located no less than 45m from the closest tank to the existing on-site flare. Approved December 15, 2008, Tom Coleridge.
10605 | CANADIAN NATURAL RESOURCES LIMITED | 11-04-005-12W2 | 49.35750500 | -103.56602200 | SK FS 00001607 | 6720 | Water Injection/Disposal Facility | SK FI 00001953 | Operating | 3.52 | 4 | Cymri |  | ISSUED | 2011-09-28 | 2014-03-11 14:48 |  | 300 | 1400 | 10 |  | 1200 | 700 | 5 | [9 empty] | 15 | Legacy Facility Exemption Authorization: Devon Canada Corporation is approved to install a new tank farm located no less than 45m from the closest tank to the existing on-site flare. Approved December 15, 2008, Tom Coleridge.
10605 | CANADIAN NATURAL RESOURCES LIMITED | 07-21-004-03W2 | 49.31142000 | -102.35134500 | SK FS 00001604 | 6641 | Multi Well Oil Battery | SK FI 00001949 | Operating | 1.25 | 4 | Moose Creek |  | ISSUED | 2011-03-31 | 2012-02-02 15:48 |  | 400 | 1300 | 9.06 | 0.12 | 1500 | 7200 | 10 |  | 0.2 | 3.56 | 0.01 | 0.5 | [5 empty] | Legacy Facility Exemption Authorization: Exemption to standard condition #4- Approved. Flare knockout drum located within 25 m of the flare.The flare system is designed with positive purge to prevent flashback into the header system.
10605 | CANADIAN NATURAL RESOURCES LIMITED | 07-21-004-03W2 | 49.31142000 | -102.35134500 | SK FS 00001604 | 6642 | Water Injection/Disposal Facility | SK FI 00001950 | Operating | 1.25 | 4 | Moose Creek |  | ISSUED | 2011-03-31 | 2012-02-06 11:50 |  | 400 | 1300 | 9.06 | 0.12 | 1500 | 7200 | 10 |  | 0.2 | 3.56 | 0.01 | 0.5 | [5 empty] | Legacy Facility Exemption Authorization: Exemption to standard condition #4- Approved. Flare knockout drum located within 25 m of the flare.The flare system is designed with positive purge to prevent flashback into the header system.
10605 | CANADIAN NATURAL RESOURCES LIMITED | 01-15-004-03W2 | 49.29126200 | -102.32237900 | SK FS 00006926 | 375093 | Injection/Production Satellite | SK FI 00008392 | Proposed | 0.5 | 4 | Moose Creek |  | ISSUED | 2025-06-16 |  |  | 20 | 100 | 2.6 | 0 | 1200 | 4000 | 0 |  | 0.33 | 0.17 |  | 0 | 0 |  | 0 | 2.6 |  |  | Report Construction Complete
10605 | CANADIAN NATURAL RESOURCES LIMITED | 13-15-004-03W2 | 49.30340778 | -102.34069944 | SK FS 00006927 | 375402 | Injection/Production Satellite | SK FI 00008393 | Proposed | 0.5 | 4 | Moose Creek |  | ISSUED | 2025-06-17 |  |  | 13 | 10 | 3.5 | 0 | 700 | 5800 | 0 |  | 0.33 | 0.17 |  | 0 | 0 |  | 0 | 3.5 |  |  | Report Construction Complete
10605 | CANADIAN NATURAL RESOURCES LIMITED | 13-17-004-03W2 | 49.30397800 | -102.38758200 | SK FS 00006928 | 375410 | Injection/Production Satellite | SK FI 00008394 | Proposed | 0.5 | 4 | Moose Creek |  | ISSUED | 2025-06-17 |  |  | 35 | 116 | 10 | 0 | 1800 | 8500 | 0 |  | 0.33 | 0.17 |  | 0 | 0 |  | 0 | 10 |  |  | Report Construction Complete
10605 | CANADIAN NATURAL RESOURCES LIMITED | 08-31-005-03W2 | 50.21720000 | -109.84128400 | SK FS 00006440 | 2015 | Water Injection/Disposal Facility | SK FI 00002350 | Operating | 0 | 4 | Moose Creek | Y | ISSUED | 2006-12-13 | 2006-12-13 |  |  |  | 0 |  | 0 | 0
10605 | CANADIAN NATURAL RESOURCES LIMITED | 08-31-005-03W2 | 49.42696900 | -102.39037100 | SK FS 00001936 | 2016 | Water Injection/Disposal Facility | SK FI 00002351 | Operating | 0 | 4 | Moose Creek | Y | ISSUED | 2006-12-13 | 2006-12-13 |  |  |  | 0 |  | 0 | 0
10605 | CANADIAN NATURAL RESOURCES LIMITED | 03-32-005-03W2 | 49.42460700 | -102.37706700 | SK FS 00001645 | 5707 | Water Injection/Disposal Facility | SK FI 00001995 | Operating | 0 | 4 | Moose Creek | Y | ISSUED | 2006-12-13 | 2006-12-13 |  |  |  | 0 |  | 0 | 0
10605 | CANADIAN NATURAL RESOURCES LIMITED | 10-35-005-03W2 | 49.43020700 | -102.30691300 | SK FS 00001711 | 5102 | Multi Well Oil Battery | SK FI 00002068 | Decommissioned | 0 | 4 | Moose Creek | Y | ISSUED | 2006-12-13 | 2006-12-13 | 2008-05-29 14:44 |  |  | 0 |  | 0 | 0
10605 | CANADIAN NATURAL RESOURCES LIMITED | 10-35-005-03W2 | 49.43020700 | -102.30691300 | SK FS 00001711 | 5170 | Multi Well Oil Battery | SK FI 00002086 | Decommissioned | 0 | 4 | Moose Creek | Y | ISSUED | 2006-12-13 | 2006-12-13 | 2008-05-15 16:23 |  |  | 0 |  | 0 | 0
10605 | CANADIAN NATURAL RESOURCES LIMITED | 12-26-005-03W2 | 49.41604100 | -102.31839200 | SK FS 00001935 | 2013 | Water Injection/Disposal Facility | SK FI 00002348 | Operating | 0 | 4 | Moose Creek | Y | ISSUED | 2006-12-13 | 2006-12-13 |  |  |  | 0 |  | 0 | 0
10605 | CANADIAN NATURAL RESOURCES LIMITED | 12-36-005-03W2 | 49.43015100 | -102.29564000 | SK FS 00001610 | 6318 | Injection/Production Satellite | SK FI 00001956 | Operating | 0.62 | 4 | Moose Creek | Y | ISSUED | 2009-02-10 | 2009-02-10 08:45 |  |  |  | 0 |  | 0 | 0
10605 | CANADIAN NATURAL RESOURCES LIMITED | 10-27-005-03W2 | 49.41526600 | -102.32908100 | SK FS 00001788 | 1289 | Multi Well Oil Battery | SK FI 00002169 | Decommissioned | 0 | 4 | Moose Creek | Y | ISSUED | 2006-12-13 | 2006-12-13 | 2008-05-15 16:17 |  |  | 0 |  | 0 | 0
10605 | CANADIAN NATURAL RESOURCES LIMITED | 10-27-005-03W2 | 49.41526600 | -102.32908100 | SK FS 00001788 | 2014 | Water Injection/Disposal Facility | SK FI 00002349 | Decommissioned | 0 | 4 | Moose Creek | Y | ISSUED | 2006-12-13 | 2006-12-13 | 2025-11-13 16:25 |  |  | 0 |  | 0 | 0
10605 | CANADIAN NATURAL RESOURCES LIMITED | 02-01-006-03W2 | 49.43793500 | -102.28409400 | SK FS 00001687 | 5977 | Injection/Production Satellite | SK FI 00002043 | Operating | 0 | 4 | Moose Creek | Y | ISSUED | 2007-02-12 | 2007-02-12 09:33 |  |  |  | 0 |  | 0 | 0
10605 | CANADIAN NATURAL RESOURCES LIMITED | 02-02-006-03W2 | 49.43745700 | -102.30526400 | SK FS 00001937 | 2017 | Water Injection/Disposal Facility | SK FI 00002352 | Operating | 5.23 | 4 | Moose Creek | Y | ISSUED | 2006-12-13 | 2006-12-13 |  | 135 | 720 | 19.4 | 0.02 | 1600 | 1600 | 0.8 |  | 0.13 | 1.75 | [7 empty] | Legacy Facility Exemption Authorization: Exemption to standard condition # 7 - Approved. The facility is located within 75 metres of SaskTel and SaskPower underground lines, CNRL has an agreement in place with SaskTel and SaskPower.
10605 | CANADIAN NATURAL RESOURCES LIMITED | 02-02-006-03W2 | 49.43745700 | -102.30526400 | SK FS 00001937 | 2018 | Multi Well Oil Battery | SK FI 00002353 | Operating | 5.23 | 4 | Moose Creek | Y | ISSUED | 2006-12-13 | 2006-12-13 |  | 135 | 720 | 19.4 | 0.02 | 1600 | 1600 | 0.8 |  | 0.13 | 1.75 | [7 empty] | Legacy Facility Exemption Authorization: Exemption to standard condition # 7 - Approved. The facility is located within 75 metres of SaskTel and SaskPower underground lines, CNRL has an agreement in place with SaskTel and SaskPower.
10605 | CANADIAN NATURAL RESOURCES LIMITED | 11-30-003-04W2 | 49.23996300 | -102.53517800 | SK FS 00001686 | 5976 | Injection/Production Satellite | SK FI 00002042 | Operating | 0 | 4 | Coalfields | Y | ISSUED | 2007-02-12 | 2007-02-12 09:30 |  |  |  | 0 |  | 0 | 0
10605 | CANADIAN NATURAL RESOURCES LIMITED | 12-22-003-04W2 | 49.22751000 | -102.47197500 | SK FS 00002085 | 8137 | Multi Well Oil Battery | SK FI 00002564 | Decommissioned | 2 | 4 | Coalfields |  | ISSUED | 2015-03-20 | 2015-03-20 11:18 | 2015-03-20 11:18 |  |  | 0 |  | 0 | 0
10605 | CANADIAN NATURAL RESOURCES LIMITED | 04-32-003-04W2 | 49.24668300 | -102.51679500 | SK FS 00006731 | 313845 | Multi Well Oil Battery | SK FI 00008152 | Proposed | 0.5 | 4 | Coalfields |  | CANCELLED | 2024-01-11 |  |  | 0 | 0 | 0 | 0 | 11000 | 19000 | 0 |  | 0 | 0 |  | 0 | 0 |  | 0 | 0 |  |  | Report Construction Complete
10605 | CANADIAN NATURAL RESOURCES LIMITED | 11-33-003-04W2 | 49.25779000 | -102.49121000 | SK FS 00001942 | 2024 | Multi Well Oil Battery | SK FI 00002360 | Operating | 2 | 4 | Coalfields | Y | ISSUED | 2006-12-13 | 2006-12-13 |  |  |  | 0 |  | 0 | 0
10605 | CANADIAN NATURAL RESOURCES LIMITED | 12-25-003-04W2 | 49.24140600 | -102.42857400 | SK FS 00002082 | 8065 | Injection/Production Satellite | SK FI 00002560 | Proposed | 1.69 | 4 | Coalfields |  | CANCELLED | 2015-01-07 |  |  | 32 | 100 | 6 | 0.41 | 4000 | 4000 | 50 | [11 empty] | Build Lease Berm
10605 | CANADIAN NATURAL RESOURCES LIMITED | 12-35-003-04W2 | 49.25566700 | -102.45290900 | SK FS 00001708 | 5084 | Multi Well Oil Battery | SK FI 00002065 | Decommissioned | 0 | 4 | Coalfields | Y | ISSUED | 2006-12-13 | 2006-12-13 | 2008-05-21 11:25 |  |  | 0 |  | 0 | 0
10605 | CANADIAN NATURAL RESOURCES LIMITED | 15-35-003-04W2 | 49.25923400 | -102.44228600 | SK FS 00001673 | 5719 | Water Injection/Disposal Facility | SK FI 00002029 | Decommissioned | 0 | 4 | Browning | Y | ISSUED | 2006-12-13 | 2006-12-13 | 2008-05-21 11:29 |  |  | 0 |  | 0 | 0
10605 | CANADIAN NATURAL RESOURCES LIMITED | 16-16-003-04W2 | 49.21437500 | -102.48187500 | SK FS 00001941 | 2021 | Water Injection/Disposal Facility | SK FI 00002357 | Operating | 6 | 4 | Coalfields | Y | ISSUED | 2006-12-13 | 2006-12-13 |  |  |  | 0 |  | 0 | 0
10605 | CANADIAN NATURAL RESOURCES LIMITED | 16-16-003-04W2 | 49.21437500 | -102.48187500 | SK FS 00001941 | 2022 | Multi Well Oil Battery | SK FI 00002358 | Operating | 6 | 4 | Coalfields | Y | ISSUED | 2006-12-13 | 2006-12-13 |  |  |  | 0 |  | 0 | 0
10605 | CANADIAN NATURAL RESOURCES LIMITED | 16-07-003-04W2 | 49.20112400 | -102.52428700 | SK FS 00001685 | 5975 | Injection/Production Satellite | SK FI 00002041 | Operating | 0 | 4 | Coalfields | Y | ISSUED | 2007-02-12 | 2007-02-12 09:26 |  |  |  | 0 |  | 0 | 0
10605 | CANADIAN NATURAL RESOURCES LIMITED | 01-27-003-04W2 | 49.23287400 | -102.45609700 | SK FS 00001714 | 5136 | Multi Well Oil Battery | SK FI 00002071 | Decommissioned | 0 | 4 | Coalfields | Y | ISSUED | 2006-12-13 | 2006-12-13 | 2009-08-11 12:39 |  |  | 0 |  | 0 | 0
10605 | CANADIAN NATURAL RESOURCES LIMITED | 16-27-003-04W2 | 49.24473800 | -102.45987300 | SK FS 00001683 | 5973 | Injection/Production Satellite | SK FI 00002039 | Operating | 0 | 4 | Coalfields | Y | ISSUED | 2007-02-08 | 2007-02-08 09:27 |  |  |  | 0 |  | 0 | 0
10605 | CANADIAN NATURAL RESOURCES LIMITED | 09-28-003-04W2 | 49.24133800 | -102.48237100 | SK FS 00001722 | 5181 | Multi Well Oil Battery | SK FI 00002081 | Operating | 0 | 4 | Coalfields | Y | ISSUED | 2006-12-13 | 2006-12-13 |  |  |  | 0 |  | 0 | 0
10605 | CANADIAN NATURAL RESOURCES LIMITED | 09-28-003-04W2 | 49.24133800 | -102.48237100 | SK FS 00002092 | 8617 | Multi Well Oil Battery | SK FI 00002571 | Proposed | 1.07 | 4 | Coalfields |  | CANCELLED | 2017-09-20 |  |  | 127 | 1825 | 45.5 | 3.7 | 1000 | 4700 | 60 |  | 0.14 | 2.45 | [6 empty] | 22.3 |  | Build Lease Berm
10605 | CANADIAN NATURAL RESOURCES LIMITED | 09-28-003-04W2 | 49.24133800 | -102.48237100 | SK FS 00002092 | 8618 | Water Injection/Disposal Facility | SK FI 00002572 | Proposed | 1.07 | 4 | Coalfields |  | CANCELLED | 2017-09-20 |  |  | 127 | 1825 | 45.5 | 3.7 | 1000 | 4700 | 60 |  | 0.14 | 2.45 | [6 empty] | 22.3 |  | Build Lease Berm
10605 | CANADIAN NATURAL RESOURCES LIMITED | 03-29-003-04W2 | 49.23313400 | -102.51410200 | SK FS 00001724 | 2023 | Multi Well Oil Battery | SK FI 00002359 | Operating | 3 | 4 | Coalfields | Y | ISSUED | 2006-12-13 | 2006-12-13 |  |  |  | 0 |  | 0 | 0
10605 | CANADIAN NATURAL RESOURCES LIMITED | 03-29-003-04W2 | 50.64432000 | -109.27168900 | SK FS 00006485 | 5173 | Multi Well Oil Battery | SK FI 00002083 | Decommissioned | 3 | 4 | Coalfields | Y | ISSUED | 2006-12-13 | 2006-12-13 | 2008-05-29 14:46 |  |  | 0 |  | 0 | 0
10605 | CANADIAN NATURAL RESOURCES LIMITED | 05-10-004-04W2 | 49.28069500 | -102.47422900 | SK FS 00002073 | 7743 | Injection/Production Satellite | SK FI 00002547 | Operating | 1.44 | 4 | Browning |  | ISSUED | 2014-02-21 | 2014-02-21 08:26 |  | 108 | 72 | 6 | 0.08 | 1660 | 9000 | 10 | [11 empty] | Build Lease Berm
10605 | CANADIAN NATURAL RESOURCES LIMITED | 05-11-004-04W2 | 49.28033600 | -102.45154000 | SK FS 00001693 | 6035 | Injection/Production Satellite | SK FI 00002050 | Operating | 1 | 4 | Browning | Y | ISSUED | 2007-12-05 | 2007-12-05 09:26 |  |  |  | 0 |  | 0 | 0
10605 | CANADIAN NATURAL RESOURCES LIMITED | 15-18-004-04W2 | 49.30315200 | -102.53075300 | SK FS 00001675 | 5746 | Water Injection/Disposal Facility | SK FI 00002031 | Operating | 0 | 4 | Browning | Y | ISSUED | 2006-12-13 | 2006-12-13 |  |  |  | 0 |  | 0 | 0
10605 | CANADIAN NATURAL RESOURCES LIMITED | 01-14-005-04W2 | 49.37876900 | -102.43460700 | SK FS 00001943 | 2025 | Water Injection/Disposal Facility | SK FI 00002361 | Operating | 0 | 4 | Browning | Y | ISSUED | 2006-12-13 | 2006-12-13 |  |  |  | 0 |  | 0 | 0
10605 | CANADIAN NATURAL RESOURCES LIMITED | 11-14-005-04W2 | 49.38649600 | -102.44660200 | SK FS 00001944 | 2026 | Water Injection/Disposal Facility | SK FI 00002362 | Operating | 0 | 4 | Browning | Y | ISSUED | 2006-12-13 | 2006-12-13 |  |  |  | 0 |  | 0 | 0
10605 | CANADIAN NATURAL RESOURCES LIMITED | 13-14-005-04W2 | 49.38948700 | -102.45309900 | SK FS 00001945 | 2027 | Water Injection/Disposal Facility | SK FI 00002363 | Operating | 0 | 4 | Browning | Y | ISSUED | 2006-12-13 | 2006-12-13 |  |  |  | 0 |  | 0 | 0
10605 | CANADIAN NATURAL RESOURCES LIMITED | 05-14-005-04W2 | 49.38264200 | -102.45218500 | SK FS 00001700 | 5139 | Multi Well Oil Battery | SK FI 00002073 | Operating | 1 | 4 | Browning | Y | ISSUED | 2006-12-13 | 2006-12-13 |  |  |  | 0 |  | 0 | 0
10605 | CANADIAN NATURAL RESOURCES LIMITED | 05-14-005-04W2 | 49.38264200 | -102.45218500 | SK FS 00001700 | 6042 | Injection/Production Satellite | SK FI 00002057 | Operating | 1 | 4 | Browning | Y | ISSUED | 2007-12-05 | 2007-12-05 09:54 |  |  |  | 0 |  | 0 | 0
10605 | CANADIAN NATURAL RESOURCES LIMITED | 14-24-005-04W2 | 49.40566600 | -102.42517300 | SK FS 00001947 | 2029 | Water Injection/Disposal Facility | SK FI 00002365 | Operating | 0 | 4 | Browning | Y | ISSUED | 2006-12-13 | 2006-12-13 |  |  |  | 0 |  | 0 | 0
10605 | CANADIAN NATURAL RESOURCES LIMITED | 05-24-005-04W2 | 49.39614200 | -102.43136300 | SK FS 00001946 | 2028 | Multi Well Oil Battery | SK FI 00002364 | Operating | 1.44 | 4 | Browning | Y | ISSUED | 2006-12-13 | 2006-12-13 |  | 100 | 3200 | 10 |  | 500 | 500 | 0.9 |  |  |  | 0.01 | 0.34
10605 | CANADIAN NATURAL RESOURCES LIMITED | 05-24-005-04W2 | 49.39614200 | -102.43136300 | SK FS 00001946 | 7164 | Water Injection/Disposal Facility | SK FI 00002527 | Operating | 1.44 | 4 | Browning | Y | ISSUED | 2013-01-22 | 2013-01-22 13:42 |  | 100 | 3200 | 10 |  | 500 | 500 | 0.9 |  |  |  | 0.01 | 0.34
10605 | CANADIAN NATURAL RESOURCES LIMITED | 01-32-003-05W2 | 49.24832200 | -102.63670700 | SK FS 00001692 | 6034 | Injection/Production Satellite | SK FI 00002049 | Operating | 1 | 4 | Coalfields | Y | ISSUED | 2007-12-05 | 2007-12-05 09:19 |  |  |  | 0 |  | 0 | 0
10605 | CANADIAN NATURAL RESOURCES LIMITED | 11-33-003-05W2 | 49.25558600 | -102.62589600 | SK FS 00001710 | 5086 | Multi Well Oil Battery | SK FI 00002067 | Operating | 0 | 4 | Coalfields | Y | ISSUED | 2006-12-13 | 2006-12-13 |  |  |  | 0 |  | 0 | 0
10605 | CANADIAN NATURAL RESOURCES LIMITED | 11-34-003-05W2 | 49.25576600 | -102.60336600 | SK FS 00001699 | 6041 | Injection/Production Satellite | SK FI 00002056 | Operating | 1 | 4 | Coalfields | Y | ISSUED | 2007-12-05 | 2007-12-05 09:50 |  |  |  | 0 |  | 0 | 0
10605 | CANADIAN NATURAL RESOURCES LIMITED | 11-35-003-05W2 | 49.25411600 | -102.58325800 | SK FS 00001948 | 2030 | Multi Well Oil Battery | SK FI 00002366 | Operating | 2 | 4 | Coalfields | Y | ISSUED | 2006-12-13 | 2006-12-13 |  |  |  | 0 |  | 0 | 0
10605 | CANADIAN NATURAL RESOURCES LIMITED | 11-27-003-05W2 | 49.24269400 | -102.60536200 | SK FS 00001684 | 5974 | Injection/Production Satellite | SK FI 00002040 | Operating | 0 | 4 | Coalfields | Y | ISSUED | 2007-02-12 | 2007-02-12 09:21 |  |  |  | 0 |  | 0 | 0
10605 | CANADIAN NATURAL RESOURCES LIMITED | 01-30-004-05W2 | 49.32083200 | -102.65959800 | SK FS 00001721 | 5179 | Multi Well Oil Battery | SK FI 00002080 | Operating | 0 | 4 | Browning | Y | ISSUED | 2006-12-13 | 2006-12-13 |  |  |  | 0 |  | 0 | 0
10605 | CANADIAN NATURAL RESOURCES LIMITED | 07-01-004-05W2 | 49.26614400 | -102.55259700 | SK FS 00001949 | 2031 | Multi Well Oil Battery | SK FI 00002367 | Operating | 1 | 4 | Browning | Y | ISSUED | 2006-12-13 | 2006-12-13 |  |  |  | 0 |  | 0 | 0
10605 | CANADIAN NATURAL RESOURCES LIMITED | 07-31-004-05W2 | 49.33949000 | -102.66635000 | SK FS 00001955 | 2038 | Multi Well Oil Battery | SK FI 00002374 | Operating | 2 | 4 | Browning | Y | ISSUED | 2006-12-13 | 2006-12-13 |  |  |  | 0 |  | 0 | 0
10605 | CANADIAN NATURAL RESOURCES LIMITED | 11-02-004-05W2 | 49.26959300 | -102.58046200 | SK FS 00001950 | 2032 | Water Injection/Disposal Facility | SK FI 00002368 | Operating | 0 | 4 | Browning | Y | ISSUED | 2006-12-13 | 2006-12-13 |  |  |  | 0 |  | 0 | 0
10605 | CANADIAN NATURAL RESOURCES LIMITED | 05-22-004-05W2 | 49.30976800 | -102.60842000 | SK FS 00001953 | 2036 | Injection/Production Satellite | SK FI 00002372 | Operating | 3 | 4 | Browning | Y | ISSUED | 2006-12-13 | 2006-12-13 |  |  |  | 0 |  | 0 | 0
10605 | CANADIAN NATURAL RESOURCES LIMITED | 12-13-004-05W2 | 49.29869900 | -102.56310400 | SK FS 00006818 | 343758 | Multi Well Oil Battery | SK FI 00008258 | Proposed | 0.5 | 4 | Browning |  | ISSUED | 2024-09-10 |  |  | 0 | 0 | 0 | 0 | 1279 | 13800 | 0 |  | 0 | 0 |  | 0 | 0 |  | 0 | 0 |  |  | Report Construction Complete
10605 | CANADIAN NATURAL RESOURCES LIMITED | 06-23-004-05W2 | 49.31019600 | -102.57899500 | SK FS 00001697 | 6039 | Injection/Production Satellite | SK FI 00002054 | Operating | 1 | 4 | Browning | Y | ISSUED | 2007-12-05 | 2007-12-05 09:41 |  |  |  | 0 |  | 0 | 0
10605 | CANADIAN NATURAL RESOURCES LIMITED | 11-24-004-05W2 | 49.31506000 | -102.55933900 | SK FS 00001709 | 5085 | Multi Well Oil Battery | SK FI 00002066 | Operating | 0 | 4 | Browning | Y | ISSUED | 2006-12-13 | 2006-12-13 |  |  |  | 0 |  | 0 | 0
10605 | CANADIAN NATURAL RESOURCES LIMITED | 11-24-004-05W2 | 50.41988800 | -109.37166300 | SK FS 00006486 | 5175 | Multi Well Oil Battery | SK FI 00002085 | Decommissioned | 0 | 4 | Browning | Y | ISSUED | 2006-12-13 | 2006-12-13 | 2008-05-21 13:48 |  |  | 0 |  | 0 | 0
10605 | CANADIAN NATURAL RESOURCES LIMITED | 09-05-004-05W2 | 49.26971300 | -102.63708800 | SK FS 00001691 | 6033 | Injection/Production Satellite | SK FI 00002048 | Operating | 1 | 4 | Browning | Y | ISSUED | 2007-12-05 | 2007-12-05 09:15 |  |  |  | 0 |  | 0 | 0
10605 | CANADIAN NATURAL RESOURCES LIMITED | 09-15-004-05W2 | 49.29895200 | -102.59333400 | SK FS 00001952 | 2034 | Multi Well Oil Battery | SK FI 00002370 | Operating | 1 | 4 | Browning | Y | ISSUED | 2006-12-13 | 2006-12-13 |  |  |  | 0 |  | 0 | 0
10605 | CANADIAN NATURAL RESOURCES LIMITED | 09-15-004-05W2 | 49.29895200 | -102.59333400 | SK FS 00001952 | 2035 | Water Injection/Disposal Facility | SK FI 00002371 | Operating | 1 | 4 | Browning | Y | ISSUED | 2006-12-13 | 2006-12-13 |  |  |  | 0 |  | 0 | 0
10605 | CANADIAN NATURAL RESOURCES LIMITED | 06-35-004-05W2 | 49.34010300 | -102.58054600 | SK FS 00001696 | 6038 | Injection/Production Satellite | SK FI 00002053 | Operating | 1 | 4 | Browning | Y | ISSUED | 2007-12-05 | 2007-12-05 09:37 |  |  |  | 0 |  | 0 | 0
10605 | CANADIAN NATURAL RESOURCES LIMITED | 10-07-004-05W2 | 49.28401500 | -102.66471000 | SK FS 00001698 | 6040 | Injection/Production Satellite | SK FI 00002055 | Operating | 1 | 4 | Browning | Y | ISSUED | 2007-12-05 | 2007-12-05 09:46 |  |  |  | 0 |  | 0 | 0
10605 | CANADIAN NATURAL RESOURCES LIMITED | 10-17-004-05W2 | 49.29815900 | -102.64433400 | SK FS 00001690 | 5178 | Multi Well Oil Battery | SK FI 00002079 | Decommissioned | 1 | 4 | Browning | Y | ISSUED | 2006-12-13 | 2006-12-13 | 2008-05-21 13:45 |  |  | 0 |  | 0 | 0
10605 | CANADIAN NATURAL RESOURCES LIMITED | 10-17-004-05W2 | 49.29815900 | -102.64433400 | SK FS 00001690 | 6032 | Injection/Production Satellite | SK FI 00002047 | Operating | 1 | 4 | Browning | Y | ISSUED | 2007-12-05 | 2007-12-05 09:11 |  |  |  | 0 |  | 0 | 0
10605 | CANADIAN NATURAL RESOURCES LIMITED | 09-27-004-05W2 | 49.32672000 | -102.59191000 | SK FS 00001954 | 2037 | Multi Well Oil Battery | SK FI 00002373 | Operating | 1 | 4 | Browning | Y | ISSUED | 2006-12-13 | 2006-12-13 |  |  |  | 0 |  | 0 | 0
10605 | CANADIAN NATURAL RESOURCES LIMITED | 07-08-004-05W2 | 49.28212800 | -102.64189400 | SK FS 00001951 | 2033 | Multi Well Oil Battery | SK FI 00002369 | Operating | 2 | 4 | Browning | Y | ISSUED | 2006-12-13 | 2006-12-13 |  |  |  | 0 |  | 0 | 0
10605 | CANADIAN NATURAL RESOURCES LIMITED | 07-08-004-05W2 | 49.28180300 | -102.64114500 | SK FS 00002084 | 8250 | Multi Well Oil Battery | SK FI 00002562 | Operating | 1.5 | 4 | Browning |  | ISSUED | 2015-07-23 | 2016-01-13 10:02 |  | 150 | 2400 | 27 | 1.75 | 4400 | 4400 | 56.9 |  | 0.71 | 10.81 | 0.23 | [7 empty] | Build Lease Berm
10605 | CANADIAN NATURAL RESOURCES LIMITED | 07-08-004-05W2 | 49.28180300 | -102.64114500 | SK FS 00002084 | 8251 | Water Injection/Disposal Facility | SK FI 00002563 | Operating | 1.5 | 4 | Browning |  | ISSUED | 2015-07-23 | 2015-07-30 08:20 |  | 150 | 2400 | 27 | 1.75 | 4400 | 4400 | 56.9 |  | 0.71 | 10.81 | 0.23 | [7 empty] | Build Lease Berm
10605 | CANADIAN NATURAL RESOURCES LIMITED | 11-09-004-05W2 | 49.28281200 | -102.62579200 | SK FS 00001726 | 5187 | Injection/Production Satellite | SK FI 00002087 | Operating | 0 | 4 | Browning | Y | ISSUED | 2006-12-13 | 2006-12-13 |  |  |  | 0 |  | 0 | 0
10605 | CANADIAN NATURAL RESOURCES LIMITED | 15-20-005-05W2 | 49.40447500 | -102.64275700 | SK FS 00001958 | 2041 | Water Injection/Disposal Facility | SK FI 00002377 | Operating | 1 | 4 | Browning | Y | ISSUED | 2006-12-13 | 2006-12-13 |  |  |  | 0 |  | 0 | 0
10605 | CANADIAN NATURAL RESOURCES LIMITED | 15-20-005-05W2 | 49.40447500 | -102.64275700 | SK FS 00001958 | 2042 | Multi Well Oil Battery | SK FI 00002378 | Operating | 1 | 4 | Browning | Y | ISSUED | 2006-12-13 | 2006-12-13 |  |  |  | 0 |  | 0 | 0
10605 | CANADIAN NATURAL RESOURCES LIMITED | 15-20-005-05W2 | 49.40384500 | -102.64143000 | SK FS 00006011 | 4538 | Gas Processing Plant | SK FI 00007393 | Operating | 0 | 4 | Browning | Y | ISSUED | 2006-12-13 | 2006-12-13 |  |  |  | 0 |  | 0 | 0
10605 | CANADIAN NATURAL RESOURCES LIMITED | 03-05-005-05W2 | 49.34990600 | -102.64859500 | SK FS 00001695 | 6037 | Injection/Production Satellite | SK FI 00002052 | Operating | 1 | 4 | Browning | Y | ISSUED | 2007-12-05 | 2007-12-05 09:33 |  |  |  | 0 |  | 0 | 0
10605 | CANADIAN NATURAL RESOURCES LIMITED | 01-06-005-05W2 | 49.34898100 | -102.66105200 | SK FS 00001956 | 2039 | Water Injection/Disposal Facility | SK FI 00002375 | Operating | 0 | 4 | Browning | Y | ISSUED | 2006-12-13 | 2006-12-13 |  |  |  | 0 |  | 0 | 0
10605 | CANADIAN NATURAL RESOURCES LIMITED | 07-06-005-05W2 | 49.35450300 | -102.66773100 | SK FS 00001723 | 5172 | Multi Well Oil Battery | SK FI 00002082 | Operating | 0 | 4 | Browning | Y | ISSUED | 2006-12-13 | 2006-12-13 |  |  |  | 0 |  | 0 | 0
10605 | CANADIAN NATURAL RESOURCES LIMITED | 09-16-005-05W2 | 49.38570400 | -102.61527600 | SK FS 00001789 | 1286 | Injection/Production Satellite | SK FI 00002170 | Decommissioned | 0 | 4 | Browning | Y | ISSUED | 2006-12-13 | 2006-12-13 | 2025-11-10 16:07 |  |  | 0 |  | 0 | 0
10605 | CANADIAN NATURAL RESOURCES LIMITED | 01-17-005-05W2 | 49.37880100 | -102.63691100 | SK FS 00001787 | 1279 | Injection/Production Satellite | SK FI 00002168 | Operating | 0 | 4 | Browning | Y | ISSUED | 2006-12-13 | 2006-12-13 |  |  |  | 0 |  | 0 | 0
10605 | CANADIAN NATURAL RESOURCES LIMITED | 08-17-005-05W2 | 49.38260400 | -102.63797100 | SK FS 00001957 | 2040 | Water Injection/Disposal Facility | SK FI 00002376 | Operating | 0 | 4 | Browning | Y | ISSUED | 2006-12-13 | 2006-12-13 |  |  |  | 0 |  | 0 | 0
10605 | CANADIAN NATURAL RESOURCES LIMITED | 07-09-006-05W2 | 49.45574700 | -102.62064300 | SK FS 00001716 | 5224 | Multi Well Oil Battery | SK FI 00002074 | Operating | 0 | 4 | Browning | Y | ISSUED | 2006-12-13 | 2006-12-13 |  |  |  | 0 |  | 0 | 0
10605 | CANADIAN NATURAL RESOURCES LIMITED | 03-32-007-15W2 | 49.59689100 | -104.00692400 | SK FS 00001674 | 5749 | Water Injection/Disposal Facility | SK FI 00002030 | Decommissioned | 0 | 4 | Weyburn | Y | ISSUED | 2006-12-13 | 2006-12-13 | 2008-05-22 16:08 |  |  | 0 |  | 0 | 0
10605 | CANADIAN NATURAL RESOURCES LIMITED | 09-13-004-06W2 | 49.29870400 | -102.68127500 | SK FS 00001959 | 2043 | Multi Well Oil Battery | SK FI 00002379 | Operating | 1 | 4 | Browning | Y | ISSUED | 2006-12-13 | 2006-12-13 |  |  |  | 0 |  | 0 | 0
10605 | CANADIAN NATURAL RESOURCES LIMITED | 07-01-005-06W2 | 49.35384000 | -102.68974200 | SK FS 00001960 | 2044 | Injection/Production Satellite | SK FI 00002380 | Operating | 0 | 4 | Browning | Y | ISSUED | 2006-12-13 | 2006-12-13 |  |  |  | 0 |  | 0 | 0
10605 | CANADIAN NATURAL RESOURCES LIMITED | 03-03-005-06W2 | 49.34970500 | -102.73741600 | SK FS 00001961 | 2045 | Multi Well Oil Battery | SK FI 00002381 | Operating | 1 | 4 | Browning | Y | ISSUED | 2006-12-13 | 2006-12-13 |  |  |  | 0 |  | 0 | 0
10605 | CANADIAN NATURAL RESOURCES LIMITED | 11-04-005-06W2 | 49.35768500 | -102.75920000 | SK FS 00001694 | 6036 | Injection/Production Satellite | SK FI 00002051 | Operating | 1 | 4 | Browning | Y | ISSUED | 2007-12-05 | 2007-12-05 09:29 |  |  |  | 0 |  | 0 | 0
10605 | CANADIAN NATURAL RESOURCES LIMITED | 05-14-005-06W2 | 49.38270600 | -102.72258000 | SK FS 00001962 | 2046 | Water Injection/Disposal Facility | SK FI 00002382 | Operating | 3 | 4 | Browning | Y | ISSUED | 2006-12-13 | 2006-12-13 |  |  |  | 0 |  | 0 | 0
10605 | CANADIAN NATURAL RESOURCES LIMITED | 05-14-005-06W2 | 49.38270600 | -102.72258000 | SK FS 00001962 | 2047 | Multi Well Oil Battery | SK FI 00002383 | Operating | 3 | 4 | Browning | Y | ISSUED | 2006-12-13 | 2006-12-13 |  |  |  | 0 |  | 0 | 0
10605 | CANADIAN NATURAL RESOURCES LIMITED | 15-03-007-06W2 | 49.53456300 | -102.73682200 | SK FS 00001963 | 2048 | Multi Well Oil Battery | SK FI 00002384 | Operating | 2 | 4 | Brock | Y | ISSUED | 2006-12-13 | 2006-12-13 |  |  |  | 0 |  | 0 | 0
10605 | CANADIAN NATURAL RESOURCES LIMITED | 15-03-007-06W2 | 49.53456300 | -102.73682200 | SK FS 00001963 | 2049 | Water Injection/Disposal Facility | SK FI 00002385 | Operating | 2 | 4 | Brock | Y | ISSUED | 2006-12-13 | 2006-12-13 |  |  |  | 0 |  | 0 | 0
10605 | CANADIAN NATURAL RESOURCES LIMITED | 04-07-006-16W2 | 49.45118900 | -104.15689500 | SK FS 00001753 | 2696 | Water Injection/Disposal Facility | SK FI 00002124 | Operating | 0 | 4 | Laurier | Y | ISSUED | 2006-12-13 | 2006-12-13 |  |  |  | 0 |  | 0 | 0
10605 | CANADIAN NATURAL RESOURCES LIMITED | 01-11-010-08W2 | 49.80070200 | -102.97951100 | SK FS 00001972 | 2059 | Water Injection/Disposal Facility | SK FI 00002394 | Operating | 2 | 4 | Golden West | Y | ISSUED | 2006-12-13 | 2006-12-13 |  |  |  | 0 |  | 0 | 0
10605 | CANADIAN NATURAL RESOURCES LIMITED | 08-11-010-08W2 | 49.80493900 | -102.98093400 | SK FS 00001973 | 2060 | Water Injection/Disposal Facility | SK FI 00002395 | Operating | 0 | 4 | Golden West | Y | ISSUED | 2006-12-13 | 2006-12-13 |  |  |  | 0 |  | 0 | 0
10605 | CANADIAN NATURAL RESOURCES LIMITED | 09-11-010-08W2 | 49.80897900 | -102.97961500 | SK FS 00001974 | 2061 | Multi Well Oil Battery | SK FI 00002396 | Operating | 2.29 | 4 | Golden West | Y | ISSUED | 2006-12-13 | 2006-12-13 |  | 100 | 2500 | 0.75 | 0.01 | 3669 | 23979 | 2 |  |  |  | 0.01 | 0.49
10605 | CANADIAN NATURAL RESOURCES LIMITED | 09-11-010-08W2 | 49.80897900 | -102.97961500 | SK FS 00001974 | 7165 | Water Injection/Disposal Facility | SK FI 00002528 | Operating | 2.29 | 4 | Golden West |  | ISSUED | 2013-01-22 | 2013-01-22 14:19 |  | 100 | 2500 | 0.75 | 0.01 | 3669 | 23979 | 2 |  |  |  | 0.01 | 0.49
10605 | CANADIAN NATURAL RESOURCES LIMITED | 01-04-010-08W2 | 49.78704900 | -103.02499000 | SK FS 00001671 | 5757 | Water Injection/Disposal Facility | SK FI 00002027 | Decommissioned | 0 | 4 | Golden West | Y | ISSUED | 2006-12-13 | 2006-12-13 | 2008-05-22 15:51 |  |  | 0 |  | 0 | 0
10605 | CANADIAN NATURAL RESOURCES LIMITED | 07-04-010-08W2 | 49.78957100 | -103.03157700 | SK FS 00001970 | 2057 | Multi Well Oil Battery | SK FI 00002392 | Operating | 4 | 4 | Golden West | Y | ISSUED | 2006-12-13 | 2006-12-13 |  |  |  | 0 |  | 0 | 0 | [11 empty] | Legacy Facility Exemption Authorization: Exemption to Standard Condition #4 – Approved- Produced water storage tanks located within 25 of the treater. This exemption is valid until the water storage tanks are required to be replaced at which time new installations shall meet present day spacing requirements.
10605 | CANADIAN NATURAL RESOURCES LIMITED | 01-05-010-08W2 | 49.78661700 | -103.04812000 | SK FS 00001971 | 2058 | Water Injection/Disposal Facility | SK FI 00002393 | Operating | 0 | 4 | Golden West | Y | ISSUED | 2006-12-13 | 2006-12-13 |  |  |  | 0 |  | 0 | 0
10605 | CANADIAN NATURAL RESOURCES LIMITED | 14-21-007-08W2 | 49.57890600 | -103.03675700 | SK FS 00001964 | 2050 | Water Injection/Disposal Facility | SK FI 00002386 | Operating | 0 | 4 | Tecumseh | Y | ISSUED | 2006-12-13 | 2006-12-13 |  |  |  | 0 |  | 0 | 0
10605 | CANADIAN NATURAL RESOURCES LIMITED | 03-34-007-08W2 | 49.59842500 | -103.01450700 | SK FS 00001965 | 2052 | Multi Well Oil Battery | SK FI 00002387 | Operating | 2 | 4 | Tecumseh | Y | ISSUED | 2006-12-13 | 2006-12-13 |  |  |  | 0 |  | 0 | 0
10605 | CANADIAN NATURAL RESOURCES LIMITED | 05-36-007-08W2 | 49.60018900 | -102.97548700 | SK FS 00001966 | 2053 | Water Injection/Disposal Facility | SK FI 00002388 | Operating | 0 | 4 | Tecumseh | Y | ISSUED | 2006-12-13 | 2006-12-13 |  |  |  | 0 |  | 0 | 0
10605 | CANADIAN NATURAL RESOURCES LIMITED | 07-28-007-08W2 | 49.58588900 | -103.03183100 | SK FS 00001718 | 5244 | Multi Well Oil Battery | SK FI 00002076 | Operating | 0 | 4 | Tecumseh | Y | ISSUED | 2006-12-13 | 2006-12-13 |  |  |  | 0 |  | 0 | 0
10605 | CANADIAN NATURAL RESOURCES LIMITED | 01-33-009-08W2 | 49.77175400 | -103.02526200 | SK FS 00001717 | 5241 | Multi Well Oil Battery | SK FI 00002075 | Decommissioned | 0 | 4 | Tecumseh | Y | ISSUED | 2006-12-13 | 2006-12-13 | 2008-05-22 15:49 |  |  | 0 |  | 0 | 0
10605 | CANADIAN NATURAL RESOURCES LIMITED | 14-33-009-08W2 | 49.78336700 | -103.03728700 | SK FS 00001968 | 2055 | Water Injection/Disposal Facility | SK FI 00002390 | Operating | 0 | 4 | Golden West | Y | ISSUED | 2006-12-13 | 2006-12-13 |  |  |  | 0 |  | 0 | 0
10605 | CANADIAN NATURAL RESOURCES LIMITED | 11-34-009-08W2 | 49.77918200 | -103.01506900 | SK FS 00001969 | 2056 | Water Injection/Disposal Facility | SK FI 00002391 | Operating | 0 | 4 | Tecumseh | Y | ISSUED | 2006-12-13 | 2006-12-13 |  |  |  | 0 |  | 0 | 0
10605 | CANADIAN NATURAL RESOURCES LIMITED | 05-28-009-08W2 | 49.76165500 | -103.04154000 | SK FS 00001967 | 2054 | Water Injection/Disposal Facility | SK FI 00002389 | Operating | 0 | 4 | Tecumseh | Y | ISSUED | 2006-12-13 | 2006-12-13 |  |  |  | 0 |  | 0 | 0
10605 | CANADIAN NATURAL RESOURCES LIMITED | 08-22-002-09W2 | 49.13525200 | -103.12089300 | SK FS 00001752 | 2695 | Gas Processing Plant | SK FI 00002123 | Operating | 0 | 4 | Estevan | Y | ISSUED | 2006-12-13 | 2006-12-13 |  |  |  | 0 |  | 0 | 0
10605 | CANADIAN NATURAL RESOURCES LIMITED | 07-18-004-09W2 | 49.29533700 | -103.20335800 | SK FS 00001670 | 5778 | Water Injection/Disposal Facility | SK FI 00002026 | Operating | 0 | 4 | Benson | Y | ISSUED | 2006-12-13 | 2006-12-13 |  |  |  | 0 |  | 0 | 0
10605 | CANADIAN NATURAL RESOURCES LIMITED | 06-20-006-09W2 | 49.48336300 | -103.18524400 | SK FS 00001975 | 2062 | Multi Well Oil Battery | SK FI 00002397 | Operating | 2 | 4 | Benson | Y | ISSUED | 2006-12-13 | 2006-12-13 |  |  |  | 0 |  | 0 | 0
10605 | CANADIAN NATURAL RESOURCES LIMITED | 03-09-007-09W2 | 49.53909700 | -103.17224700 | SK FS 00001617 | 5453 | Water Injection/Disposal Facility | SK FI 00001963 | Decommissioned | 0 | 4 | Tecumseh | Y | ISSUED | 2006-12-13 | 2006-12-13 | 2008-05-22 15:53 |  |  | 0 |  | 0 | 0
10605 | CANADIAN NATURAL RESOURCES LIMITED | 11-25-004-19W2 | 49.32963200 | -104.44027900 | SK FS 00001979 | 2067 | Water Injection/Disposal Facility | SK FI 00002401 | Operating | 0 | 4 | The Gap | Y | ISSUED | 2006-12-13 | 2006-12-13 |  |  |  | 0 |  | 0 | 0
10605 | CANADIAN NATURAL RESOURCES LIMITED | 12-25-004-19W2 | 49.32669700 | -104.44497100 | SK FS 00001980 | 2068 | Multi Well Oil Battery | SK FI 00002402 | Operating | 3 | 4 | The Gap | Y | ISSUED | 2006-12-13 | 2006-12-13 |  |  |  | 0 |  | 0 | 0 | [11 empty] | Legacy Facility Exemption Authorization: Exemption to Standard Condition #4 – Approved- Produced water storage tanks located within 25 of the treater. This exemption is not valid for future additions at which time new installations shall meet present day spacing requirements. Exemption to Standard Condition #4 – Approved- Produced water storage tanks located within 50 metres of the flare. This exemption is not valid for future additions at which time new installations shall meet present day spacing requirements.
10605 | CANADIAN NATURAL RESOURCES LIMITED | 04-36-030-20W3 | 51.60766100 | -108.69617600 | SK FS 00001793 | 1182 | Multi Well Oil Battery | SK FI 00002174 | Operating | 0 | 2 | Kindersley | Y | ISSUED | 2006-12-13 | 2006-12-13 |  |  |  | 0 |  | 0 | 0
10605 | CANADIAN NATURAL RESOURCES LIMITED | 01-16-050-20W3 | 53.30791500 | -108.85795600 | SK FS 00001984 | 2076 | Waste Plant/Reclaimer/Skim Oil | SK FI 00002410 | Operating | 2.16 | 1 | Mervin | Y | ISSUED | 2006-12-13 | 2006-12-13 |  |  | 1600 | 0 |  | 875 | 25000 | [11 empty] | Legacy Facility Exemption Authorization: Exemption to standard condition # 7-Approved. The facility will be located within 75 metres of an overhead power line. Canadian Natural Resources Limited has an agreement in place with SaskPower. Exemption to standard condition # 8 - Approved. The tanks are located approximately 40 metres from the road allowance. This exemption is not valid for future installations which shall meet present day setback and spacing requirements. Exemption to standard condition # 8-Approved. The facility will be located within 75 metres of a Husky Oil pipeline ROW. Canadian Natural Resources Limited has an agreement in place with Husky.
10605 | CANADIAN NATURAL RESOURCES LIMITED | 01-16-050-20W3 | 53.30791500 | -108.85795600 | SK FS 00001984 | 2077 | Water Injection/Disposal Facility | SK FI 00002411 | Operating | 2.16 | 1 | Mervin | Y | ISSUED | 2006-12-13 | 2006-12-13 |  |  | 1600 | 0 |  | 875 | 25000 | [11 empty] | Legacy Facility Exemption Authorization: Exemption to standard condition # 7-Approved. The facility will be located within 75 metres of an overhead power line. Canadian Natural Resources Limited has an agreement in place with SaskPower. Exemption to standard condition # 8 - Approved. The tanks are located approximately 40 metres from the road allowance. This exemption is not valid for future installations which shall meet present day setback and spacing requirements. Exemption to standard condition # 8-Approved. The facility will be located within 75 metres of a Husky Oil pipeline ROW. Canadian Natural Resources Limited has an agreement in place with Husky.
10605 | CANADIAN NATURAL RESOURCES LIMITED | 10-26-050-20W3 | 53.34445900 | -108.81516500 | SK FS 00002090 | 8780 | EOR Injection Facility | SK FI 00002569 | Operating | 1.27 | 1 | Mervin |  | ISSUED | 2018-06-25 | 2018-07-03 09:17 |  |  | 86 | 8.3 |  | 825 | 3800 | 0.01 |  | 0.01 | 0.65 | [6 empty] | 1599.4 | Legacy Facility Exemption Authorization: Exemption to standard condition # 8- Approved. The facility will be located within 75 metres of licenced Pipeline Right-of-Way (ROW). Consent obtained from ROW owner. | Build Lease Berm
10605 | CANADIAN NATURAL RESOURCES LIMITED | 06-03-031-20W3 | 51.62511400 | -108.75930800 | SK FS 00001650 | 5647 | Water Injection/Disposal Facility | SK FI 00002000 | Decommissioned | 0 | 2 | Winslow | Y | ISSUED | 2006-12-13 | 2006-12-13 | 2008-05-22 16:17 |  |  | 0 |  | 0 | 0
10605 | CANADIAN NATURAL RESOURCES LIMITED | 04-14-031-20W3 | 51.64980500 | -108.74288200 | SK FS 00001795 | 1140 | Multi Well Oil Battery | SK FI 00002176 | Decommissioned | 0 | 2 | Winslow | Y | ISSUED | 2006-12-13 | 2006-12-13 | 2008-05-22 16:16 |  |  | 0 |  | 0 | 0
10605 | CANADIAN NATURAL RESOURCES LIMITED | 01-08-048-20W3 | 53.11886300 | -108.88282800 | SK FS 00001983 | 2072 | Waste Plant/Reclaimer/Skim Oil | SK FI 00002406 | Operating | 2 | 1 | Turtle River | Y | ISSUED | 2006-12-13 | 2006-12-13 |  |  |  | 0 |  | 0 | 0
10605 | CANADIAN NATURAL RESOURCES LIMITED | 01-08-048-20W3 | 53.11886300 | -108.88282800 | SK FS 00001983 | 2073 | Water Injection/Disposal Facility | SK FI 00002407 | Operating | 2 | 1 | Turtle River | Y | ISSUED | 2006-12-13 | 2006-12-13 |  |  |  | 0 |  | 0 | 0
10605 | CANADIAN NATURAL RESOURCES LIMITED | 09-20-049-20W3 | 53.24520200 | -108.88318000 | SK FS 00002089 | 8784 | Water Injection/Disposal Facility | SK FI 00002568 | Operating | 1.69 | 2 | Oakdale |  | ISSUED | 2018-07-04 | 2018-09-05 16:00 |  |  | 340 |  |  | 300 | 9200 | [12 empty] | Build Lease Berm
10605 | CANADIAN NATURAL RESOURCES LIMITED | 13-03-049-20W3 | 53.20228800 | -108.85239400 | SK FS 00001668 | 2074 | Waste Plant/Reclaimer/Skim Oil | SK FI 00002408 | Operating | 1 | 1 | Turtle River | Y | ISSUED | 2006-12-13 | 2006-12-13 |  |  |  | 0 |  | 0 | 0
10605 | CANADIAN NATURAL RESOURCES LIMITED | 13-03-049-20W3 | 53.20228800 | -108.85239400 | SK FS 00001668 | 2075 | Water Injection/Disposal Facility | SK FI 00002409 | Operating | 1 | 1 | Turtle River | Y | ISSUED | 2006-12-13 | 2006-12-13 |  |  |  | 0 |  | 0 | 0
10605 | CANADIAN NATURAL RESOURCES LIMITED | 13-03-049-20W3 | 53.24976200 | -109.96176300 | SK FS 00006529 | 5820 | Waste Plant/Reclaimer/Skim Oil | SK FI 00002022 | Decommissioned | 1 | 1 | Turtle River | Y | ISSUED | 2006-12-13 | 2006-12-13 | 2008-05-22 16:21 |  |  | 0 |  | 0 | 0
10605 | CANADIAN NATURAL RESOURCES LIMITED | 04-34-049-20W3 | 53.26444700 | -108.85283300 | SK FS 00002094 | 8678 | Water Injection/Disposal Facility | SK FI 00002574 | Operating | 2.16 | 1 | Turtle River |  | ISSUED | 2018-01-10 | 2018-02-28 15:07 |  |  | 600 |  |  | 1980 | 7500 | [12 empty] | Build Lease Berm
10605 | CANADIAN NATURAL RESOURCES LIMITED | 07-24-014-30W3 | 50.18391300 | -109.97267700 | SK FS 00001861 | 1464 | Multi Well Gas Battery | SK FI 00002250 | Operating | 0 | 3 | Enterprise | Y | ISSUED | 2006-12-13 | 2006-12-13 |  |  |  | 0 |  | 0 | 0
10605 | CANADIAN NATURAL RESOURCES LIMITED | 06-25-014-30W3 | 50.19894300 | -109.97844500 | SK FS 00001862 | 1465 | Multi Well Gas Battery | SK FI 00002251 | Operating | 0 | 3 | Enterprise | Y | ISSUED | 2006-12-13 | 2006-12-13 |  |  |  | 0 |  | 0 | 0
10605 | CANADIAN NATURAL RESOURCES LIMITED | 01-24-016-30W3 | 50.35574200 | -109.99544100 | SK FS 00001863 | 1466 | Multi Well Gas Battery | SK FI 00002252 | Decommissioned | 0 | 3 | Enterprise | Y | ISSUED | 2006-12-13 | 2006-12-13 | 2022-10-26 16:30 |  |  | 0 |  | 0 | 0
10605 | CANADIAN NATURAL RESOURCES LIMITED | 02-30-050-21W3 | 53.33915000 | -109.06399300 | SK FS 00002093 | 8712 | Water Injection/Disposal Facility | SK FI 00002573 | Operating | 1.64 | 1 | Mervin |  | ISSUED | 2018-02-12 | 2018-07-03 09:08 |  |  | 600 |  |  | 660 | 8400 |  |  | 0.61 | 2.24 | [7 empty] | Legacy Facility Exemption Authorization: Exemption to standard condition # 5 – Approved - Flame type equipment with approved burner management system located within 25m of oil storage tanks. This exemption is conditional upon adhering to the following criteria: 1) The density of the oil is >920 kg/m^3. 2) There is a mandatory flame arrestor. 3) The total daily gas volume from the stock tank vented to the atmosphere does not exceed 500 cubic metres per day. All sources of gaseous vapours, such as thief hatch, load lines, and vent lines, must be directed away from the tank heater due to fire/explosion potential. 4) A high level temperature shutdown is to be installed to ensure the maximum expected temperature of the fluid in the stock tank does not exceed safe operational limits. 5) Suitable burner-lighting (start-up) procedures are in place. If not, recommend use of enclosed burner igniters. 6) A low level fluid shutdown is to be installed to ensure the fire tube is submersed in liquid when the tank heater is in operation. A minimum of 0.5 metres of liquid must be above the fire tube. In the event of any future issues, ECON may rescind this exemption. Any issues with the system should be immediately reported to the Lloydminster Field Office. | Manual Facility Site Obligation
10605 | CANADIAN NATURAL RESOURCES LIMITED | 14-10-052-21W3 | 53.48161300 | -109.02163300 | SK FS 00001985 | 2080 | Injection/Production Satellite | SK FI 00002414 | Decommissioned | 1 | 1 | Mervin | Y | ISSUED | 2006-12-13 | 2006-12-13 | 2008-05-22 16:25 |  |  | 0 |  | 0 | 0
10605 | CANADIAN NATURAL RESOURCES LIMITED | 16-09-048-21W3 | 53.13005300 | -109.00442400 | SK FS 00001669 | 2078 | Water Injection/Disposal Facility | SK FI 00002412 | Operating | 2 | 1 | Paynton | Y | ISSUED | 2006-12-13 | 2006-12-13 |  |  |  | 0 |  | 0 | 0
10605 | CANADIAN NATURAL RESOURCES LIMITED | 16-09-048-21W3 | 49.34208000 | -102.28976200 | SK FS 00006441 | 2079 | Waste Plant/Reclaimer/Skim Oil | SK FI 00002413 | Decommissioned | 2 | 1 | Paynton | Y | ISSUED | 2006-12-13 | 2006-12-13 | 2008-05-22 16:23 |  |  | 0 |  | 0 | 0
10605 | CANADIAN NATURAL RESOURCES LIMITED | 16-09-048-21W3 | 49.44823500 | -102.01901900 | SK FS 00006530 | 5821 | Waste Plant/Reclaimer/Skim Oil | SK FI 00002023 | Decommissioned | 2 | 1 | Paynton | Y | ISSUED | 2006-12-13 | 2006-12-13 | 2008-05-22 16:23 |  |  | 0 |  | 0 | 0
10605 | CANADIAN NATURAL RESOURCES LIMITED | 09-15-050-22W3 | 53.31552900 | -109.12792700 | SK FS 00001989 | 2084 | Water Injection/Disposal Facility | SK FI 00002418 | Operating | 1 | 1 | Frenchman Butte | Y | ISSUED | 2006-12-13 | 2006-12-13 |  |  |  | 0 |  | 0 | 0
10605 | CANADIAN NATURAL RESOURCES LIMITED | 09-15-050-22W3 | 53.31552900 | -109.12792700 | SK FS 00001989 | 2085 | Waste Plant/Reclaimer/Skim Oil | SK FI 00002419 | Operating | 1 | 1 | Frenchman Butte | Y | ISSUED | 2006-12-13 | 2006-12-13 |  |  |  | 0 |  | 0 | 0
10605 | CANADIAN NATURAL RESOURCES LIMITED | 09-29-050-22W3 | 53.34614900 | -109.17589100 | SK FS 00005103 | 2521 | Water Injection/Disposal Facility | SK FI 00006238 | Operating | 3 | 1 | Frenchman Butte | Y | ISSUED | 2006-12-13 | 2006-12-13 |  |  |  | 0 |  | 0 | 0
10605 | CANADIAN NATURAL RESOURCES LIMITED | 09-29-050-22W3 | 53.34614900 | -109.17589100 | SK FS 00005103 | 2522 | Multi Well Oil Battery | SK FI 00006239 | Operating | 3 | 1 | Frenchman Butte | Y | ISSUED | 2006-12-13 | 2006-12-13 |  |  |  | 0 |  | 0 | 0
10605 | CANADIAN NATURAL RESOURCES LIMITED | 04-32-031-22W3 | 51.69487800 | -109.09746800 | SK FS 00001799 | 1132 | Multi Well Oil Battery | SK FI 00002180 | Operating | 0 | 2 | Oakdale | Y | ISSUED | 2006-12-13 | 2006-12-13 |  |  |  | 0 |  | 0 | 0
10605 | CANADIAN NATURAL RESOURCES LIMITED | 11-14-061-22W3 | 54.27791400 | -109.19333200 | SK FS 00001678 | 5874 | Multi Well Gas Battery | SK FI 00002034 | Operating | 0 | 1 | Beaver River | Y | ISSUED | 2006-12-13 | 2006-12-13 |  |  |  | 0 |  | 0 | 0
10605 | CANADIAN NATURAL RESOURCES LIMITED | 09-30-047-22W3 | 53.08240200 | -109.20035500 | SK FS 00001986 | 2081 | Multi Well Gas Battery | SK FI 00002415 | Operating | 1 | 1 | Paynton | Y | ISSUED | 2006-12-13 | 2006-12-13 |  |  |  | 0 |  | 0 | 0
10605 | CANADIAN NATURAL RESOURCES LIMITED | 05-06-048-22W3 | 53.10828300 | -109.22029000 | SK FS 00001987 | 2082 | Multi Well Oil Battery | SK FI 00002416 | Operating | 2 | 1 | Eldon | Y | ISSUED | 2006-12-13 | 2006-12-13 |  |  |  | 0 |  | 0 | 0
10605 | CANADIAN NATURAL RESOURCES LIMITED | 05-29-048-22W3 | 53.16573800 | -109.19320700 | SK FS 00001988 | 2083 | Multi Well Oil Battery | SK FI 00002417 | Operating | 2 | 1 | Eldon | Y | ISSUED | 2006-12-13 | 2006-12-13 |  |  |  | 0 |  | 0 | 0
10605 | CANADIAN NATURAL RESOURCES LIMITED | 06-29-049-22W3 | 53.25421900 | -109.18942600 | SK FS 00001620 | 5408 | Water Injection/Disposal Facility | SK FI 00001966 | Decommissioned | 0 | 1 | Eldon | Y | ISSUED | 2006-12-13 | 2006-12-13 | 2008-05-26 13:51 |  |  | 0 |  | 0 | 0
10605 | CANADIAN NATURAL RESOURCES LIMITED | 06-29-049-22W3 | 53.25421900 | -109.18942600 | SK FS 00001620 | 5815 | Waste Plant/Reclaimer/Skim Oil | SK FI 00002024 | Operating | 0 | 1 | Eldon | Y | ISSUED | 2006-12-13 | 2006-12-13 |  |  |  | 0 |  | 0 | 0
10605 | CANADIAN NATURAL RESOURCES LIMITED | 10-03-032-23W3 | 51.71606600 | -109.17788300 | SK FS 00001662 | 5523 | Multi Well Gas Battery | SK FI 00002014 | Operating | 0 | 2 | Oakdale | Y | ISSUED | 2006-12-13 | 2006-12-13 |  |  |  | 0 |  | 0 | 0
10605 | CANADIAN NATURAL RESOURCES LIMITED | 16-05-015-23W3 | 50.23382600 | -109.12196300 | SK FS 00001809 | 1391 | Water Injection/Disposal Facility | SK FI 00002193 | Operating | 0 | 3 | Piapot | Y | ISSUED | 2006-12-13 | 2006-12-13 |  |  |  | 0 |  | 0 | 0
10605 | CANADIAN NATURAL RESOURCES LIMITED | 09-05-015-23W3 | 50.23310300 | -109.12215400 | SK FS 00001676 | 1389 | Multi Well Gas Battery | SK FI 00002191 | Operating | 0 | 3 | Piapot | Y | ISSUED | 2006-12-13 | 2006-12-13 |  |  |  | 0 |  | 0 | 0
10605 | CANADIAN NATURAL RESOURCES LIMITED | 09-05-015-23W3 | 49.31142000 | -102.35134500 | SK FS 00006417 | 1390 | Multi Well Gas Battery | SK FI 00002192 | Proposed | 0 | 3 | Piapot | Y | CANCELLED | 2006-12-13 |  |  |  |  | 0 |  | 0 | 0
10605 | CANADIAN NATURAL RESOURCES LIMITED | 12-01-048-23W3 | 53.11168100 | -109.24285400 | SK FS 00001991 | 2087 | Injection/Production Satellite | SK FI 00002421 | Operating | 0 | 1 | Eldon | Y | ISSUED | 2006-12-13 | 2006-12-13 |  |  |  | 0 |  | 0 | 0
10605 | CANADIAN NATURAL RESOURCES LIMITED | 09-01-048-23W3 | 53.11236800 | -109.23014100 | SK FS 00001990 | 2086 | Multi Well Oil Battery | SK FI 00002420 | Operating | 2 | 1 | Eldon | Y | ISSUED | 2006-12-13 | 2006-12-13 |  |  |  | 0 |  | 0 | 0
10605 | CANADIAN NATURAL RESOURCES LIMITED | 13-11-048-23W3 | 53.13086700 | -109.26912000 | SK FS 00001733 | 4545 | EOR Injection Facility | SK FI 00002095 | Decommissioned | 0 | 1 | Eldon | Y | ISSUED | 2006-12-13 | 2006-12-13 | 2008-05-26 14:12 |  |  | 0 |  | 0 | 0
10605 | CANADIAN NATURAL RESOURCES LIMITED | 15-11-048-23W3 | 53.13070400 | -109.26155000 | SK FS 00001701 | 2088 | Custom Treating Plant | SK FI 00002422 | Operating | 4 | 1 | Eldon | Y | ISSUED | 2006-12-13 | 2006-12-13 |  |  |  | 0 |  | 0 | 0
10605 | CANADIAN NATURAL RESOURCES LIMITED | 15-11-048-23W3 | 53.13070400 | -109.26155000 | SK FS 00001701 | 2089 | Waste Plant/Reclaimer/Skim Oil | SK FI 00002423 | Operating | 4 | 1 | Eldon | Y | ISSUED | 2006-12-13 | 2006-12-13 |  |  |  | 0 |  | 0 | 0
10605 | CANADIAN NATURAL RESOURCES LIMITED | 15-11-048-23W3 | 53.13070400 | -109.26155000 | SK FS 00001701 | 2090 | Water Injection/Disposal Facility | SK FI 00002424 | Operating | 4 | 1 | Eldon | Y | ISSUED | 2006-12-13 | 2006-12-13 |  |  |  | 0 |  | 0 | 0
10605 | CANADIAN NATURAL RESOURCES LIMITED | 15-11-048-23W3 | 53.13070400 | -109.26155000 | SK FS 00001701 | 2091 | Multi Well Oil Battery | SK FI 00002425 | Operating | 4 | 1 | Eldon | Y | ISSUED | 2006-12-13 | 2006-12-13 |  |  |  | 0 |  | 0 | 0
10605 | CANADIAN NATURAL RESOURCES LIMITED | 15-11-048-23W3 | 53.38888700 | -109.93890500 | SK FS 00006479 | 5068 | Multi Well Oil Battery | SK FI 00002058 | Decommissioned | 4 | 1 | Eldon | Y | ISSUED | 2006-12-13 | 2006-12-13 | 2008-05-26 14:16 |  |  | 0 |  | 0 | 0
10605 | CANADIAN NATURAL RESOURCES LIMITED | 09-11-048-23W3 | 53.12611800 | -109.24978200 | SK FS 00001732 | 4541 | Water Injection/Disposal Facility | SK FI 00002094 | Operating | 0 | 1 | Eldon | Y | ISSUED | 2006-12-13 | 2006-12-13 |  |  |  | 0 |  | 0 | 0
10605 | CANADIAN NATURAL RESOURCES LIMITED | 13-21-048-23W3 | 53.15949800 | -109.31667500 | SK FS 00001608 | 6528 | Injection/Production Satellite | SK FI 00001954 | Operating | 1.21 | 1 | Eldon |  | ISSUED | 2010-07-08 | 2012-02-07 10:37 |  | 90 | 360 |  |  | 800 | 2800 | [6 empty] | 0.18
10605 | CANADIAN NATURAL RESOURCES LIMITED | 04-31-048-23W3 | 53.17774167 | -109.36598611 | SK FS 00006819 | 344906 | Water Injection/Disposal Facility | SK FI 00008260 | Operating | 0.5 | 1 | Eldon |  | ISSUED | 2024-09-18 | 2024-12-06 |  | 0 | 1200 | 0.79 | 0.01 | 1295 | 10000 | 9.99 | 10 | 0.3 | 3.94 | 0.01 | 0.79 | 0 |  | 0 | 0 |  |  | Report Construction Complete
10605 | CANADIAN NATURAL RESOURCES LIMITED | 01-12-048-23W3 | 53.11902800 | -109.22523900 | SK FS 00001992 | 2092 | Injection/Production Satellite | SK FI 00002426 | Operating | 0 | 1 | Eldon | Y | ISSUED | 2006-12-13 | 2006-12-13 |  |  |  | 0 |  | 0 | 0
10605 | CANADIAN NATURAL RESOURCES LIMITED | 12-12-048-23W3 | 53.12626900 | -109.24026800 | SK FS 00001800 | 1067 | Multi Well Oil Battery | SK FI 00002181 | Decommissioned | 0 | 1 | Eldon | Y | ISSUED | 2006-12-13 | 2006-12-13 | 2008-05-26 14:08 |  |  | 0 |  | 0 | 0
10605 | CANADIAN NATURAL RESOURCES LIMITED | 01-22-048-23W3 | 53.14766100 | -109.27356300 | SK FS 00001993 | 2093 | Multi Well Oil Battery | SK FI 00002427 | Decommissioned | 2 | 1 | Eldon | Y | ISSUED | 2006-12-13 | 2006-12-13 | 2008-05-26 13:59 |  |  | 0 |  | 0 | 0
10605 | CANADIAN NATURAL RESOURCES LIMITED | 10-03-048-23W3 | 53.11168600 | -109.28041100 | SK FS 00002083 | 8002 | Multi Well Oil Battery | SK FI 00002561 | Operating | 1.21 | 1 | Eldon |  | ISSUED | 2014-11-12 | 2014-11-12 08:09 |  | 5.7 | 9.3 |  |  | 650 | 2200
10605 | CANADIAN NATURAL RESOURCES LIMITED | 04-23-048-23W3 | 53.14783700 | -109.26772200 | SK FS 00001652 | 2094 | Water Injection/Disposal Facility | SK FI 00002428 | Operating | 1 | 1 | Eldon | Y | ISSUED | 2006-12-13 | 2006-12-13 |  |  |  | 0 |  | 0 | 0
10605 | CANADIAN NATURAL RESOURCES LIMITED | 04-23-048-23W3 | 49.40852200 | -102.16775200 | SK FS 00006509 | 5632 | Water Injection/Disposal Facility | SK FI 00002002 | Decommissioned | 1 | 1 | Eldon | Y | ISSUED | 2006-12-13 | 2006-12-13 | 2008-05-26 14:02 |  |  | 0 |  | 0 | 0
10605 | CANADIAN NATURAL RESOURCES LIMITED | 03-33-048-23W3 | 53.17696700 | -109.31072300 | SK FS 00001995 | 2098 | Water Injection/Disposal Facility | SK FI 00002432 | Operating | 1 | 1 | Eldon | Y | ISSUED | 2006-12-13 | 2006-12-13 |  |  |  | 0 |  | 0 | 0
10605 | CANADIAN NATURAL RESOURCES LIMITED | 11-14-048-23W3 | 53.14083700 | -109.26187600 | SK FS 00001707 | 5072 | Multi Well Oil Battery | SK FI 00002064 | Decommissioned | 0 | 1 | Eldon | Y | ISSUED | 2006-12-13 | 2006-12-13 | 2008-05-26 14:06 |  |  | 0 |  | 0 | 0
10605 | CANADIAN NATURAL RESOURCES LIMITED | 13-16-048-23W3 | 53.14637900 | -109.31985200 | SK FS 00006415 | 236495 | Water Injection/Disposal Facility | SK FI 00007918 | Proposed | 2.27 | 1 | Eldon |  | CANCELLED | 2022-05-11 |  |  | 0 | 340 | 0 | 0 | 200 | 10400 | 0 |  | 1.43 | 7.11 |  | 0 | 0 |  | 0 | 0 |  |  | Report Construction Complete
10605 | CANADIAN NATURAL RESOURCES LIMITED | 03-27-048-23W3 | 53.16267200 | -109.28543200 | SK FS 00001702 | 5076 | Multi Well Oil Battery | SK FI 00002059 | Decommissioned | 0 | 1 | Eldon | Y | ISSUED | 2006-12-13 | 2006-12-13 | 2008-05-26 14:00 |  |  | 0 |  | 0 | 0
10605 | CANADIAN NATURAL RESOURCES LIMITED | 06-28-048-23W3 | 53.16780200 | -109.31326200 | SK FS 00001994 | 2095 | Waste Plant/Reclaimer/Skim Oil | SK FI 00002429 | Operating | 0.36 | 1 | Eldon | Y | ISSUED | 2006-12-13 | 2006-12-13 |  |  |  | 0 |  | 0 | 0
10605 | CANADIAN NATURAL RESOURCES LIMITED | 06-28-048-23W3 | 53.16780200 | -109.31326200 | SK FS 00001994 | 2096 | Injection/Production Satellite | SK FI 00002430 | Operating | 0.36 | 1 | Eldon | Y | ISSUED | 2006-12-13 | 2006-12-13 |  |  |  | 0 |  | 0 | 0
10605 | CANADIAN NATURAL RESOURCES LIMITED | 06-28-048-23W3 | 53.16780200 | -109.31326200 | SK FS 00001994 | 2097 | Water Injection/Disposal Facility | SK FI 00002431 | Operating | 0.36 | 1 | Eldon | Y | ISSUED | 2006-12-13 | 2006-12-13 |  |  |  | 0 |  | 0 | 0
10605 | CANADIAN NATURAL RESOURCES LIMITED | 12-06-051-24W3 | 50.27556900 | -109.90894200 | SK FS 00006435 | 1912 | Cleaning Plant/Skim Oil | SK FI 00002356 | Operating | 3 | 1 | Eldon | Y | ISSUED | 2006-12-13 | 2006-12-13 |  |  |  | 0 |  | 0 | 0
10605 | CANADIAN NATURAL RESOURCES LIMITED | 12-06-051-24W3 | 53.37617000 | -109.54342000 | SK FS 00001940 | 2102 | Cleaning Plant/Skim Oil | SK FI 00002435 | Operating | 3 | 1 | Eldon | Y | ISSUED | 2006-12-13 | 2006-12-13 |  |  |  | 0 |  | 0 | 0
10605 | CANADIAN NATURAL RESOURCES LIMITED | 12-06-051-24W3 | 53.37617000 | -109.54342000 | SK FS 00006442 | 2103 | Cleaning Plant/Skim Oil | SK FI 00002436 | Proposed | 3 | 1 | Eldon | Y | CANCELLED | 2006-12-13 |  |  |  |  | 0 |  | 0 | 0
10605 | CANADIAN NATURAL RESOURCES LIMITED | 03-06-051-24W3 | 53.36723900 | -109.53414600 | SK FS 00001996 | 2100 | Water Injection/Disposal Facility | SK FI 00002433 | Decommissioned | 0 | 1 | Eldon | Y | ISSUED | 2006-12-13 | 2006-12-13 | 2025-11-17 14:25 |  |  | 0 |  | 0 | 0
10605 | CANADIAN NATURAL RESOURCES LIMITED | 06-06-051-24W3 | 53.37028600 | -109.53461200 | SK FS 00001997 | 2101 | Injection/Production Satellite | SK FI 00002434 | Decommissioned | 1 | 1 | Eldon | Y | ISSUED | 2006-12-13 | 2006-12-13 | 2025-11-10 15:14 |  |  | 0 |  | 0 | 0
10605 | CANADIAN NATURAL RESOURCES LIMITED | 01-04-022-24W3 | 50.83532200 | -109.26193700 | SK FS 00001612 | 6010 | Gas Compression Facility | SK FI 00002044 | Operating | 1.44 | 3 | Clinworth |  | ISSUED | 2007-07-09 | 2008-05-29 16:47 |  | 0 | 235 | 210 | 0 | 1700 | 2900 |  |  | 2.2 | 17.3 | [6 empty] | 1102 | Legacy Facility Exemption Authorization: added exemption from standard condition # 7 approved by Brad Wagner from licence #6010 compressor tanks and dehy tanks
10605 | CANADIAN NATURAL RESOURCES LIMITED | 01-04-022-24W3 | 50.83532200 | -109.26193700 | SK FS 00001612 | 6135 | Water Injection/Disposal Facility | SK FI 00001958 | Operating | 1.44 | 3 | Clinworth |  | ISSUED | 2008-06-09 | 2009-01-19 15:13 |  | 0 | 235 | 210 | 0 | 1700 | 2900 |  |  | 2.2 | 17.3 | [6 empty] | 1102 | Legacy Facility Exemption Authorization: added exemption from standard condition # 7 approved by Brad Wagner from licence #6010 compressor tanks and dehy tanks
10605 | CANADIAN NATURAL RESOURCES LIMITED | 12-20-052-24W3 | 53.50559000 | -109.51690500 | SK FS 00001614 | 2104 | Multi Well Oil Battery | SK FI 00002437 | Decommissioned | 5 | 1 | Frenchman Butte | Y | ISSUED | 2006-12-13 | 2006-12-13 | 2008-05-26 15:41 |  |  | 0 |  | 0 | 0
10605 | CANADIAN NATURAL RESOURCES LIMITED | 12-20-052-24W3 | 53.50559000 | -109.51690500 | SK FS 00001614 | 5423 | Water Injection/Disposal Facility | SK FI 00001960 | Decommissioned | 5 | 1 | Frenchman Butte | Y | ISSUED | 2006-12-13 | 2006-12-13 | 2008-05-26 15:40 |  |  | 0 |  | 0 | 0
10605 | CANADIAN NATURAL RESOURCES LIMITED | 12-20-052-24W3 | 53.50559000 | -109.51690500 | SK FS 00001614 | 5590 | EOR Injection Facility | SK FI 00002004 | Decommissioned | 5 | 1 | Frenchman Butte | Y | ISSUED | 2006-12-13 | 2006-12-13 | 2008-05-26 15:39 |  |  | 0 |  | 0 | 0
10605 | CANADIAN NATURAL RESOURCES LIMITED | 12-20-052-24W3 | 53.50559000 | -109.51690500 | SK FS 00002070 | 7800 | Multi Well Oil Battery | SK FI 00002542 | Operating | 4.57 | 1 | Frenchman Butte |  | ISSUED | 2014-05-02 | 2014-11-13 11:12 |  | 400 | 5000 | 0.5 | 0.01 | 1200 | 4700 | 2.6 |  | 0.52 | 7.01 | 0.01 |  | 0.5 |  |  |  |  | Legacy Facility Exemption Authorization: Exemption to standard condition # 8 - Approved. The facility will be located within 75 metres of buried SaskTel cables. CNRL has obtained consent from SaskTel. | Build Lease Berm
10605 | CANADIAN NATURAL RESOURCES LIMITED | 12-20-052-24W3 | 53.50559000 | -109.51690500 | SK FS 00002070 | 7801 | Water Injection/Disposal Facility | SK FI 00002543 | Operating | 4.57 | 1 | Frenchman Butte |  | ISSUED | 2014-05-02 | 2017-02-07 15:15 |  | 400 | 5000 | 0.5 | 0.01 | 1200 | 4700 | 2.6 |  | 0.52 | 7.01 | 0.01 |  | 0.5 |  |  |  |  | Legacy Facility Exemption Authorization: Exemption to standard condition # 8 - Approved. The facility will be located within 75 metres of buried SaskTel cables. CNRL has obtained consent from SaskTel. | Build Lease Berm
10605 | CANADIAN NATURAL RESOURCES LIMITED | 04-21-052-24W3 | 53.49778800 | -109.49158000 | SK FS 00002071 | 7785 | Multi Well Oil Battery | SK FI 00002545 | Operating | 3.17 | 1 | Frenchman Butte |  | ISSUED | 2014-04-16 | 2014-07-17 13:54 |  | 48 | 48 | 0.1 |  | 1086 | 3900 |  |  | 2.34 | 7.22 |  |  | 0.1 |  |  |  |  | Legacy Facility Exemption Authorization: Exemption to standard condition # 5 - Approved. The tank farm is located approximately 25 metres from the wellhead. This exemption is valid until March 1, 2015 at which time the tanks shall be removed from service.
10605 | CANADIAN NATURAL RESOURCES LIMITED | 02-29-052-24W3 | 53.51442600 | -109.50455500 | SK FS 00002072 | 7786 | Multi Well Oil Battery | SK FI 00002546 | Operating | 3.15 | 1 | Frenchman Butte |  | ISSUED | 2014-04-16 | 2014-05-15 14:07 |  | 60 | 60 | 0.12 |  | 1266 | 3100 |  |  | 2.86 | 8.15 |  |  | 0.12 |  |  |  |  | Legacy Facility Exemption Authorization: Exemption to standard condition # 5 - Approved. The tank farm is located approximately 25 metres from the wellhead. This exemption is valid until December 1, 2014 at which time the tanks shall be removed from service. | Build Lease Berm
10605 | CANADIAN NATURAL RESOURCES LIMITED | 03-29-052-24W3 | 53.51449200 | -109.51088100 | SK FS 00001998 | 2107 | Waste Plant/Reclaimer/Skim Oil | SK FI 00002438 | Operating | 0 | 1 | Frenchman Butte | Y | ISSUED | 2006-12-13 | 2006-12-13 |  |  |  | 0 |  | 0 | 0
10605 | CANADIAN NATURAL RESOURCES LIMITED | 03-29-052-24W3 | 53.51449200 | -109.51088100 | SK FS 00001998 | 2108 | Water Injection/Disposal Facility | SK FI 00002439 | Operating | 0 | 1 | Frenchman Butte | Y | ISSUED | 2006-12-13 | 2006-12-13 |  |  |  | 0 |  | 0 | 0
10605 | CANADIAN NATURAL RESOURCES LIMITED | 01-16-013-24W3 | 50.07779100 | -109.21463700 | SK FS 00001864 | 1723 | Multi Well Gas Battery | SK FI 00002253 | Operating | 3 | 3 | Piapot | Y | ISSUED | 2006-12-13 | 2006-12-13 |  |  |  | 0 |  | 0 | 0
10605 | CANADIAN NATURAL RESOURCES LIMITED | 07-04-053-24W3 | 53.54556200 | -109.47888100 | SK FS 00001624 | 5506 | Multi Well Gas Battery | SK FI 00001971 | Operating | 0 | 1 | Frenchman Butte | Y | ISSUED | 2006-12-13 | 2006-12-13 |  |  |  | 0 |  | 0 | 0
10605 | CANADIAN NATURAL RESOURCES LIMITED | 08-04-053-24W3 | 53.54750000 | -109.47409200 | SK FS 00001999 | 2109 | Gas Compression Facility | SK FI 00002440 | Operating | 0 | 1 | Frenchman Butte | Y | ISSUED | 2006-12-13 | 2006-12-13 |  |  |  | 0 |  | 0 | 0
10605 | CANADIAN NATURAL RESOURCES LIMITED | 01-18-047-24W3 | 53.04870200 | -109.49360500 | SK FS 00002075 | 8535 | Multi Well Oil Battery | SK FI 00002550 | Operating | 2.67 | 1 | Eldon |  | ISSUED | 2017-04-12 | 2019-09-18 08:22 |  | 45 | 250 | 0.45 |  | 1220 | 5700 | 3 |  | 3.09 | 11.21 | 0.01 | 0.45 | [5 empty] | Legacy Facility Exemption Authorization: Exemption to standard condition # 5 – Approved - Flame type equipment with approved burner management system located within 25m of oil storage tanks. This exemption is conditional upon adhering to the following criteria: 1) The density of the oil is >920 kg/m^3. 2) There is a mandatory flame arrestor. 3) The total daily gas volume from the stock tank vented to the atmosphere does not exceed 500 cubic metres per day. All sources of gaseous vapours, such as thief hatch, load lines, and vent lines, must be directed away from the tank heater due to fire/explosion potential. 4) A high level temperature shutdown is to be installed to ensure the maximum expected temperature of the fluid in the stock tank does not exceed safe operational limits. 5) Suitable burner-lighting (start-up) procedures are in place. If not, recommend use of enclosed burner igniters. 6) A low level fluid shutdown is to be installed to ensure the fire tube is submersed in liquid when the tank heater is in operation. A minimum of 0.5 metres of liquid must be above the fire tube. In the event of any future issues, ECON may rescind this exemption. Any issues with the system should be immediately reported to the Lloydminster Field Office. Exemption to standard condition #5 – Approved. CNRL is requesting a reduced setback for the combustor to the wellheads and storage tanks. The combustor will be 25 metres from the tanks and 25 metres from the wellheads. Exemption to standard condition #5 – Approved. The existing 5 single well oil battery production are heavy oil; having a density over 920 absolute kg/m3 therefore CNRL is requesting a spacing exemption of 25 metres for the tanks to the well heads. Future installations shall meet present day spacing requirements. | Build Lease Berm
10605 | CANADIAN NATURAL RESOURCES LIMITED | 01-18-047-24W3 | 53.04870200 | -109.49360500 | SK FS 00002075 | 8536 | Water Injection/Disposal Facility | SK FI 00002551 | Operating | 2.67 | 1 | Eldon |  | ISSUED | 2017-04-12 | 2017-09-11 14:07 |  | 45 | 250 | 0.45 |  | 1220 | 5700 | 3 |  | 3.09 | 11.21 | 0.01 | 0.45 | [5 empty] | Legacy Facility Exemption Authorization: Exemption to standard condition # 5 – Approved - Flame type equipment with approved burner management system located within 25m of oil storage tanks. This exemption is conditional upon adhering to the following criteria: 1) The density of the oil is >920 kg/m^3. 2) There is a mandatory flame arrestor. 3) The total daily gas volume from the stock tank vented to the atmosphere does not exceed 500 cubic metres per day. All sources of gaseous vapours, such as thief hatch, load lines, and vent lines, must be directed away from the tank heater due to fire/explosion potential. 4) A high level temperature shutdown is to be installed to ensure the maximum expected temperature of the fluid in the stock tank does not exceed safe operational limits. 5) Suitable burner-lighting (start-up) procedures are in place. If not, recommend use of enclosed burner igniters. 6) A low level fluid shutdown is to be installed to ensure the fire tube is submersed in liquid when the tank heater is in operation. A minimum of 0.5 metres of liquid must be above the fire tube. In the event of any future issues, ECON may rescind this exemption. Any issues with the system should be immediately reported to the Lloydminster Field Office. Exemption to standard condition #5 – Approved. CNRL is requesting a reduced setback for the combustor to the wellheads and storage tanks. The combustor will be 25 metres from the tanks and 25 metres from the wellheads. Exemption to standard condition #5 – Approved. The existing 5 single well oil battery production are heavy oil; having a density over 920 absolute kg/m3 therefore CNRL is requesting a spacing exemption of 25 metres for the tanks to the well heads. Future installations shall meet present day spacing requirements. | Build Lease Berm
10605 | CANADIAN NATURAL RESOURCES LIMITED | 08-05-019-24W3 | 50.57921700 | -109.28335900 | SK FS 00001762 | 2945 | Multi Well Gas Battery | SK FI 00002135 | Operating | 0 | 3 | Clinworth | Y | ISSUED | 2006-12-13 | 2006-12-13 |  |  |  | 0 |  | 0 | 0
10605 | CANADIAN NATURAL RESOURCES LIMITED | 14-28-019-24W3 | 50.64432000 | -109.27168900 | SK FS 00001640 | 5555 | Multi Well Gas Battery | SK FI 00001990 | Operating | 0 | 3 | Clinworth | Y | ISSUED | 2006-12-13 | 2006-12-13 |  |  |  | 0 |  | 0 | 0
10605 | CANADIAN NATURAL RESOURCES LIMITED | 05-21-039-24W3 | 52.36924100 | -109.40713400 | SK FS 00001938 | 1789 | Multi Well Gas Battery | SK FI 00002354 | Operating | 0 | 1 | Grass Lake | Y | ISSUED | 2006-12-13 | 2006-12-13 |  |  |  | 0 |  | 0 | 0
10605 | CANADIAN NATURAL RESOURCES LIMITED | 10-26-039-24W3 | 52.38450900 | -109.34512800 | SK FS 00001939 | 1790 | Water Injection/Disposal Facility | SK FI 00002355 | Operating | 1 | 1 | Grass Lake | Y | ISSUED | 2006-12-13 | 2006-12-13 |  |  |  | 0 |  | 0 | 0
10605 | CANADIAN NATURAL RESOURCES LIMITED | 01-27-039-24W3 | 52.37987900 | -109.36266400 | SK FS 00002068 | 6839 | Multi Well Oil Battery | SK FI 00002538 | Operating | 3.24 | 1 | Grass Lake |  | ISSUED | 2012-04-04 | 2012-04-04 12:40 |  | 50 | 1000 | 1.57 |  | 1775 | 8800 |  |  |  | 0.08 | [8 empty] | Build Lease Berm
10605 | CANADIAN NATURAL RESOURCES LIMITED | 01-27-039-24W3 | 52.37987900 | -109.36266400 | SK FS 00002068 | 6840 | Water Injection/Disposal Facility | SK FI 00002539 | Operating | 3.24 | 1 | Grass Lake |  | ISSUED | 2012-04-04 | 2015-07-28 14:30 |  | 50 | 1000 | 1.57 |  | 1775 | 8800 |  |  |  | 0.08 | [8 empty] | Build Lease Berm
10605 | CANADIAN NATURAL RESOURCES LIMITED | 13-33-020-25W3 | 50.74607600 | -109.41584000 | SK FS 00001769 | 2956 | Multi Well Gas Battery | SK FI 00002146 | Operating | 1 | 3 | Happyland | Y | ISSUED | 2006-12-13 | 2006-12-13 |  |  |  | 0 |  | 0 | 0
10605 | CANADIAN NATURAL RESOURCES LIMITED | 12-20-040-25W3 | 52.46002900 | -109.57382700 | SK FS 00001807 | 1099 | Injection/Production Satellite | SK FI 00002189 | Operating | 0 | 1 | Senlac | Y | ISSUED | 2006-12-13 | 2006-12-13 |  |  |  | 0 |  | 0 | 0
10605 | CANADIAN NATURAL RESOURCES LIMITED | 12-20-040-25W3 | 52.46002900 | -109.57382700 | SK FS 00001689 | 6030 | Injection/Production Satellite | SK FI 00002046 | Operating | 3.13 | 1 | Senlac | Y | ISSUED | 2007-11-23 | 2007-11-23 13:41 |  | 480 | 1920 |  |  | 3250 | 24140 | 0.1
10605 | CANADIAN NATURAL RESOURCES LIMITED | 07-13-040-25W3 | 52.44068800 | -109.46573100 | SK FS 00002000 | 2110 | Water Injection/Disposal Facility | SK FI 00002441 | Operating | 0 | 1 | Senlac | Y | ISSUED | 2006-12-13 | 2006-12-13 |  |  |  | 0 |  | 0 | 0
10605 | CANADIAN NATURAL RESOURCES LIMITED | 13-07-040-25W3 | 52.43331800 | -109.59801300 | SK FS 00001755 | 2865 | Water Injection/Disposal Facility | SK FI 00002126 | Operating | 16 | 1 | Senlac | Y | ISSUED | 2006-12-13 | 2006-12-13 |  |  |  | 0 |  | 0 | 0
10605 | CANADIAN NATURAL RESOURCES LIMITED | 13-07-040-25W3 | 52.43331800 | -109.59801300 | SK FS 00001755 | 2866 | EOR Injection Facility | SK FI 00002127 | Operating | 16 | 1 | Senlac | Y | ISSUED | 2006-12-13 | 2006-12-13 |  |  |  | 0 |  | 0 | 0
10605 | CANADIAN NATURAL RESOURCES LIMITED | 13-07-040-25W3 | 52.43331800 | -109.59801300 | SK FS 00001755 | 2867 | Multi Well Oil Battery | SK FI 00002128 | Operating | 16 | 1 | Senlac | Y | ISSUED | 2006-12-13 | 2006-12-13 |  |  |  | 0 |  | 0 | 0
10605 | CANADIAN NATURAL RESOURCES LIMITED | 13-07-040-25W3 | 52.43331800 | -109.59801300 | SK FS 00002067 | 6831 | Multi Well Oil Battery | SK FI 00002536 | Operating | 16 | 1 | Senlac | Y | ISSUED | 2012-03-29 | 2012-03-29 11:55 |  | 996.63 | 2685.83 | 92.25 | 5.63 | 1000 | 12600 | 47.2 |  | 7.9 | 224 | 3.5 | 1.51 | [5 empty] | Legacy Facility Exemption Authorization: Exemption to Standard Condition #5 – Approved- Spacing between (4) storage tanks and M-404 Tank Vapour Incinerator is less than 50 metres, with the clsoes tank being 32 m. No pressure vessel vents would be allowed to be connected to the incinerator. M-404 receives vented vapours from oil and water storage tanks.
10605 | CANADIAN NATURAL RESOURCES LIMITED | 13-07-040-25W3 | 52.43331800 | -109.59801300 | SK FS 00002067 | 6832 | Water Source Facility | SK FI 00002537 | Operating | 16 | 1 | Senlac |  | ISSUED | 2012-03-29 | 2012-03-29 13:28 |  | 996.63 | 2685.83 | 92.25 | 5.63 | 1000 | 12600 | 47.2 |  | 7.9 | 224 | 3.5 | 1.51 | [5 empty] | Legacy Facility Exemption Authorization: Exemption to Standard Condition #5 – Approved- Spacing between (4) storage tanks and M-404 Tank Vapour Incinerator is less than 50 metres, with the clsoes tank being 32 m. No pressure vessel vents would be allowed to be connected to the incinerator. M-404 receives vented vapours from oil and water storage tanks.
10605 | CANADIAN NATURAL RESOURCES LIMITED | 13-17-040-25W3 | 52.44738500 | -109.57111100 | SK FS 00001680 | 1097 | Injection/Production Satellite | SK FI 00002187 | Operating | 6.61 | 1 | Senlac | Y | ISSUED | 2006-12-13 | 2006-12-13 |  |  |  | 0 |  | 0 | 0
10605 | CANADIAN NATURAL RESOURCES LIMITED | 13-17-040-25W3 | 52.44738500 | -109.57111100 | SK FS 00001680 | 5959 | Water Injection/Disposal Facility | SK FI 00002036 | Operating | 6.61 | 1 | Senlac | Y | ISSUED | 2007-01-05 | 2007-01-05 08:58 |  |  |  | 0 |  | 0 | 0
10605 | CANADIAN NATURAL RESOURCES LIMITED | 15-17-040-25W3 | 52.44709200 | -109.56366200 | SK FS 00001805 | 1096 | Injection/Production Satellite | SK FI 00002186 | Operating | 0 | 1 | Senlac | Y | ISSUED | 2006-12-13 | 2006-12-13 |  |  |  | 0 |  | 0 | 0
10605 | CANADIAN NATURAL RESOURCES LIMITED | 15-17-040-25W3 | 52.44709200 | -109.56366200 | SK FS 00001805 | 2111 | Water Injection/Disposal Facility | SK FI 00002442 | Operating | 0 | 1 | Senlac | Y | ISSUED | 2006-12-13 | 2006-12-13 |  |  |  | 0 |  | 0 | 0
10605 | CANADIAN NATURAL RESOURCES LIMITED | 03-18-040-25W3 | 52.43865800 | -109.59321500 | SK FS 00001756 | 2869 | Water Injection/Disposal Facility | SK FI 00002129 | Operating | 3.65 | 1 | Senlac | Y | ISSUED | 2006-12-13 | 2006-12-13 |  | 100 | 150 | 5.5 | 0.2 | 1547 | 10000 | 30 |  |  |  | 0.2 | 5.5 | [5 empty] | Legacy Facility Exemption Authorization: Exemption to standard condition #8 - Approved. The facility will be located within 75 metres of a Southern Pacific Resource Partnership access road and pipeline right-of-way. CNRL has provided ECON with the crossing agreement executed with Southern Pacific. | Build Lease Berm
10605 | CANADIAN NATURAL RESOURCES LIMITED | 03-18-040-25W3 | 52.43865800 | -109.59321500 | SK FS 00001756 | 8062 | Injection/Production Satellite | SK FI 00002558 | Operating | 3.65 | 1 | Senlac |  | ISSUED | 2014-12-30 | 2014-12-30 08:17 |  | 100 | 150 | 5.5 | 0.2 | 1547 | 10000 | 30 |  |  |  | 0.2 | 5.5 | [5 empty] | Legacy Facility Exemption Authorization: Exemption to standard condition #8 - Approved. The facility will be located within 75 metres of a Southern Pacific Resource Partnership access road and pipeline right-of-way. CNRL has provided ECON with the crossing agreement executed with Southern Pacific. | Build Lease Berm
10605 | CANADIAN NATURAL RESOURCES LIMITED | 04-18-040-25W3 | 52.43822100 | -109.59960600 | SK FS 00001757 | 2870 | Water Injection/Disposal Facility | SK FI 00002130 | Operating | 1 | 1 | Senlac | Y | ISSUED | 2006-12-13 | 2006-12-13 |  |  |  | 0 |  | 0 | 0
10605 | CANADIAN NATURAL RESOURCES LIMITED | 16-18-040-25W3 | 52.44813500 | -109.58240200 | SK FS 00002001 | 2112 | Water Injection/Disposal Facility | SK FI 00002443 | Operating | 0 | 1 | Senlac | Y | ISSUED | 2006-12-13 | 2006-12-13 |  |  |  | 0 |  | 0 | 0
10605 | CANADIAN NATURAL RESOURCES LIMITED | 04-29-040-25W3 | 52.46623400 | -109.57297000 | SK FS 00001688 | 6029 | Injection/Production Satellite | SK FI 00002045 | Operating | 2.73 | 1 | Senlac | Y | ISSUED | 2007-11-23 | 2007-11-23 11:47 |  | 2600 |  | 650 |  | 0 | 0 | 0.1
10605 | CANADIAN NATURAL RESOURCES LIMITED | 03-10-041-25W3 | 52.50988300 | -109.51863300 | SK FS 00002003 | 2114 | Multi Well Oil Battery | SK FI 00002445 | Operating | 0.5 | 1 | Senlac | Y | ISSUED | 2006-12-13 | 2006-12-13 |  |  |  | 0 |  | 0 | 0
10605 | CANADIAN NATURAL RESOURCES LIMITED | 01-03-041-25W3 | 52.49673700 | -109.50994900 | SK FS 00002002 | 2113 | Water Injection/Disposal Facility | SK FI 00002444 | Operating | 0 | 1 | Senlac | Y | ISSUED | 2006-12-13 | 2006-12-13 |  |  |  | 0 |  | 0 | 0
10605 | CANADIAN NATURAL RESOURCES LIMITED | 12-03-041-25W3 | 52.50171200 | -109.52667000 | SK FS 00001806 | 1098 | Injection/Production Satellite | SK FI 00002188 | Operating | 0 | 1 | Senlac | Y | ISSUED | 2006-12-13 | 2006-12-13 |  |  |  | 0 |  | 0 | 0
10605 | CANADIAN NATURAL RESOURCES LIMITED | 15-03-041-25W3 | 52.50668800 | -109.51197100 | SK FS 00001804 | 1095 | Injection/Production Satellite | SK FI 00002185 | Operating | 0 | 1 | Senlac | Y | ISSUED | 2006-12-13 | 2006-12-13 |  |  |  | 0 |  | 0 | 0
10605 | CANADIAN NATURAL RESOURCES LIMITED | 08-34-041-25W3 | 52.56978200 | -109.51048700 | SK FS 00002004 | 2115 | Multi Well Oil Battery | SK FI 00002446 | Decommissioned | 0 | 1 | Senlac | Y | ISSUED | 2006-12-13 | 2006-12-13 | 2008-05-26 16:04 |  |  | 0 |  | 0 | 0
10605 | CANADIAN NATURAL RESOURCES LIMITED | 11-12-051-25W3 | 53.38854200 | -109.55831600 | SK FS 00002008 | 2122 | Injection/Production Satellite | SK FI 00002451 | Operating | 0 | 1 | Britannia | Y | ISSUED | 2006-12-13 | 2006-12-13 |  |  |  | 0 |  | 0 | 0
10605 | CANADIAN NATURAL RESOURCES LIMITED | 11-12-051-25W3 | 53.38854200 | -109.55831600 | SK FS 00002008 | 2123 | Multi Well Oil Battery | SK FI 00002452 | Operating | 0 | 1 | Britannia | Y | ISSUED | 2006-12-13 | 2006-12-13 |  |  |  | 0 |  | 0 | 0
10605 | CANADIAN NATURAL RESOURCES LIMITED | 03-12-051-25W3 | 53.38183000 | -109.55868900 | SK FS 00002007 | 2121 | Water Injection/Disposal Facility | SK FI 00002450 | Operating | 0 | 1 | Britannia | Y | ISSUED | 2006-12-13 | 2006-12-13 |  |  |  | 0 |  | 0 | 0
10605 | CANADIAN NATURAL RESOURCES LIMITED | 15-12-051-25W3 | 53.39354900 | -109.55274900 | SK FS 00002009 | 2124 | Gas Compression Facility | SK FI 00002453 | Operating | 1 | 1 | Britannia | Y | ISSUED | 2006-12-13 | 2006-12-13 |  |  |  | 0 |  | 0 | 0
10605 | CANADIAN NATURAL RESOURCES LIMITED | 16-36-051-25W3 | 53.45083900 | -109.54660800 | SK FS 00001667 | 2125 | Water Injection/Disposal Facility | SK FI 00002454 | Operating | 0 | 1 | Frenchman Butte | Y | ISSUED | 2006-12-13 | 2006-12-13 |  |  |  | 0 |  | 0 | 0
10605 | CANADIAN NATURAL RESOURCES LIMITED | 16-36-051-25W3 | 53.45083900 | -109.54660800 | SK FS 00001667 | 2126 | Waste Plant/Reclaimer/Skim Oil | SK FI 00002455 | Operating | 0 | 1 | Frenchman Butte | Y | ISSUED | 2006-12-13 | 2006-12-13 |  |  |  | 0 |  | 0 | 0
10605 | CANADIAN NATURAL RESOURCES LIMITED | 16-36-051-25W3 | 53.75043300 | -109.75845800 | SK FS 00006528 | 5817 | Waste Plant/Reclaimer/Skim Oil | SK FI 00002020 | Decommissioned | 0 | 1 | Frenchman Butte | Y | ISSUED | 2006-12-13 | 2006-12-13 | 2008-05-26 16:12 |  |  | 0 |  | 0 | 0
10605 | CANADIAN NATURAL RESOURCES LIMITED | 05-24-012-25W3 | 50.01057800 | -109.30252200 | SK FS 00001865 | 1724 | Multi Well Gas Battery | SK FI 00002254 | Operating | 3 | 3 | Maple Creek | Y | ISSUED | 2006-12-13 | 2006-12-13 |  |  |  | 0 |  | 0 | 0
10605 | CANADIAN NATURAL RESOURCES LIMITED | 06-24-012-25W3 | 50.01079600 | -109.29580300 | SK FS 00001616 | 1725 | Water Injection/Disposal Facility | SK FI 00002255 | Operating | 0 | 3 | Maple Creek | Y | ISSUED | 2006-12-13 | 2006-12-13 |  |  |  | 0 |  | 0 | 0
10605 | CANADIAN NATURAL RESOURCES LIMITED | 06-24-012-25W3 | 49.34580400 | -101.64323100 | SK FS 00006495 | 5442 | Water Injection/Disposal Facility | SK FI 00001962 | Operating | 0 | 3 | Maple Creek | Y | ISSUED | 2006-12-13 | 2006-12-13 |  |  |  | 0 |  | 0 | 0
10605 | CANADIAN NATURAL RESOURCES LIMITED | 13-07-022-25W3 | 50.86177800 | -109.46571700 | SK FS 00001754 | 2864 | Gas Compression Facility | SK FI 00002125 | Operating | 1 | 3 | Happyland | Y | ISSUED | 2006-12-13 | 2006-12-13 |  |  |  | 0 |  | 0 | 0
10605 | CANADIAN NATURAL RESOURCES LIMITED | 06-10-052-25W3 | 53.47266300 | -109.60769100 | SK FS 00002010 | 2127 | Water Injection/Disposal Facility | SK FI 00002456 | Operating | 2 | 1 | Britannia | Y | ISSUED | 2006-12-13 | 2006-12-13 |  |  |  | 0 |  | 0 | 0
10605 | CANADIAN NATURAL RESOURCES LIMITED | 06-10-052-25W3 | 53.47266300 | -109.60769100 | SK FS 00002010 | 2128 | Waste Plant/Reclaimer/Skim Oil | SK FI 00002457 | Operating | 2 | 1 | Britannia | Y | ISSUED | 2006-12-13 | 2006-12-13 |  |  |  | 0 |  | 0 | 0
10605 | CANADIAN NATURAL RESOURCES LIMITED | 07-12-052-25W3 | 53.47281800 | -109.55362000 | SK FS 00002074 | 8546 | Multi Well Oil Battery | SK FI 00002548 | Operating | 3 | 1 | Britannia |  | ISSUED | 2017-05-25 | 2017-12-14 08:55 |  | 200 | 1000 | 5.1 |  | 1050 | 8700 |  |  | 3.12 | 10.56 |  |  | 0.1 |  |  |  | 18.6 |  | Build Lease Berm
10605 | CANADIAN NATURAL RESOURCES LIMITED | 07-12-052-25W3 | 53.47281800 | -109.55362000 | SK FS 00002074 | 8547 | Water Injection/Disposal Facility | SK FI 00002549 | Operating | 3 | 1 | Britannia |  | ISSUED | 2017-05-25 | 2017-09-11 14:31 |  | 200 | 1000 | 5.1 |  | 1050 | 8700 |  |  | 3.12 | 10.56 |  |  | 0.1 |  |  |  | 18.6 |  | Build Lease Berm
10605 | CANADIAN NATURAL RESOURCES LIMITED | 02-22-052-25W3 | 53.49775700 | -109.60093400 | SK FS 00002086 | 8817 | Water Injection/Disposal Facility | SK FI 00002565 | Operating | 1.12 | 1 | Britannia |  | ISSUED | 2018-10-11 | 2019-01-07 09:48 |  |  | 1000 |  |  | 570 | 9700 | [12 empty] | Build Lease Berm
10605 | CANADIAN NATURAL RESOURCES LIMITED | 02-13-052-25W3 | 53.48319100 | -109.55282700 | SK FS 00002079 | 8466 | Water Injection/Disposal Facility | SK FI 00002556 | Operating | 0.82 | 1 | Britannia |  | ISSUED | 2016-09-29 | 2016-12-20 12:42 |  |  | 1000 |  |  | 980 | 7800 |  |  | 0.09 | 1.31 | [7 empty] | Legacy Facility Exemption Authorization: Exemption to standard condition #5 - Approved. The existing single well battery spacing exemption is approved. | Build Lease Berm Manual Facility Site Obligation
10605 | CANADIAN NATURAL RESOURCES LIMITED | 10-23-052-25W3 | 53.50759700 | -109.57592300 | SK FS 00002013 | 2134 | EOR Injection Facility | SK FI 00002462 | Operating | 1 | 1 | Frenchman Butte | Y | ISSUED | 2006-12-13 | 2006-12-13 |  |  |  | 0 |  | 0 | 0
10605 | CANADIAN NATURAL RESOURCES LIMITED | 15-23-052-25W3 | 53.50916900 | -109.57779600 | SK FS 00002014 | 2135 | Multi Well Gas Battery | SK FI 00002463 | Operating | 0 | 1 | Frenchman Butte | Y | ISSUED | 2006-12-13 | 2006-12-13 |  |  |  | 0 |  | 0 | 0
10605 | CANADIAN NATURAL RESOURCES LIMITED | 09-23-052-25W3 | 53.50658400 | -109.57233200 | SK FS 00001659 | 2132 | EOR Injection Facility | SK FI 00002461 | Operating | 1 | 1 | Frenchman Butte | Y | ISSUED | 2006-12-13 | 2006-12-13 |  |  |  | 0 |  | 0 | 0
10605 | CANADIAN NATURAL RESOURCES LIMITED | 09-23-052-25W3 | 52.26474200 | -109.59490900 | SK FS 00006506 | 5580 | EOR Injection Facility | SK FI 00002011 | Decommissioned | 1 | 1 | Frenchman Butte | Y | ISSUED | 2006-12-13 | 2006-12-13 | 2008-05-26 16:15 |  |  | 0 |  | 0 | 0
10605 | CANADIAN NATURAL RESOURCES LIMITED | 05-14-052-25W3 | 53.48693700 | -109.59266500 | SK FS 00002011 | 2129 | Injection/Production Satellite | SK FI 00002458 | Operating | 1 | 1 | Britannia | Y | ISSUED | 2006-12-13 | 2006-12-13 |  |  |  | 0 |  | 0 | 0
10605 | CANADIAN NATURAL RESOURCES LIMITED | 05-14-052-25W3 | 53.48693700 | -109.59266500 | SK FS 00002011 | 2130 | Gas Compression Facility | SK FI 00002459 | Operating | 1 | 1 | Britannia | Y | ISSUED | 2006-12-13 | 2006-12-13 |  |  |  | 0 |  | 0 | 0
10605 | CANADIAN NATURAL RESOURCES LIMITED | 12-24-052-25W3 | 53.50693400 | -109.56704200 | SK FS 00002015 | 2136 | Water Injection/Disposal Facility | SK FI 00002464 | Operating | 2 | 1 | Frenchman Butte | Y | ISSUED | 2006-12-13 | 2006-12-13 |  |  |  | 0 |  | 0 | 0
10605 | CANADIAN NATURAL RESOURCES LIMITED | 12-24-052-25W3 | 53.50693400 | -109.56704200 | SK FS 00002015 | 2137 | Multi Well Oil Battery | SK FI 00002465 | Operating | 2 | 1 | Frenchman Butte | Y | ISSUED | 2006-12-13 | 2006-12-13 |  |  |  | 0 |  | 0 | 0
10605 | CANADIAN NATURAL RESOURCES LIMITED | 13-24-052-25W3 | 53.51020100 | -109.56615400 | SK FS 00002016 | 2138 | Water Injection/Disposal Facility | SK FI 00002466 | Decommissioned | 0 | 1 | Frenchman Butte | Y | ISSUED | 2006-12-13 | 2006-12-13 | 2008-05-26 16:23 |  |  | 0 |  | 0 | 0
10605 | CANADIAN NATURAL RESOURCES LIMITED | 04-25-052-25W3 | 53.51254300 | -109.56452200 | SK FS 00001647 | 2139 | Water Injection/Disposal Facility | SK FI 00002467 | Operating | 0 | 1 | Frenchman Butte | Y | ISSUED | 2006-12-13 | 2006-12-13 |  |  |  | 0 |  | 0 | 0
10605 | CANADIAN NATURAL RESOURCES LIMITED | 04-25-052-25W3 | 49.23838800 | -102.01078200 | SK FS 00006510 | 5634 | Water Injection/Disposal Facility | SK FI 00001997 | Decommissioned | 0 | 1 | Frenchman Butte | Y | ISSUED | 2006-12-13 | 2006-12-13 | 2008-05-26 16:14 |  |  | 0 |  | 0 | 0
10605 | CANADIAN NATURAL RESOURCES LIMITED | 01-26-052-25W3 | 53.51248900 | -109.57285800 | SK FS 00002017 | 2140 | Water Injection/Disposal Facility | SK FI 00002468 | Operating | 1 | 1 | Frenchman Butte | Y | ISSUED | 2006-12-13 | 2006-12-13 |  |  |  | 0 |  | 0 | 0
10605 | CANADIAN NATURAL RESOURCES LIMITED | 13-17-052-25W3 | 53.49574500 | -109.66441400 | SK FS 00002012 | 2131 | Multi Well Gas Battery | SK FI 00002460 | Decommissioned | 1 | 1 | Britannia | Y | ISSUED | 2006-12-13 | 2006-12-13 | 2008-05-26 16:19 |  |  | 0 |  | 0 | 0
10605 | CANADIAN NATURAL RESOURCES LIMITED | 11-29-052-25W3 | 53.52177800 | -109.65926900 | SK FS 00002018 | 2141 | Multi Well Gas Battery | SK FI 00002469 | Operating | 0 | 1 | Britannia | Y | ISSUED | 2006-12-13 | 2006-12-13 |  |  |  | 0 |  | 0 | 0
10605 | CANADIAN NATURAL RESOURCES LIMITED | 12-35-013-25W3 | 50.12935500 | -109.32493500 | SK FS 00001615 | 1398 | Water Injection/Disposal Facility | SK FI 00002195 | Operating | 0 | 3 | Big Stick | Y | ISSUED | 2006-12-13 | 2006-12-13 |  |  |  | 0 |  | 0 | 0
10605 | CANADIAN NATURAL RESOURCES LIMITED | 12-35-013-25W3 | 50.12935500 | -109.32493500 | SK FS 00001615 | 5444 | Water Injection/Disposal Facility | SK FI 00001961 | Decommissioned | 0 | 3 | Big Stick | Y | ISSUED | 2006-12-13 | 2006-12-13 | 2008-05-26 15:51 |  |  | 0 |  | 0 | 0
10605 | CANADIAN NATURAL RESOURCES LIMITED | 04-35-013-25W3 | 50.12270100 | -109.32573900 | SK FS 00001810 | 1393 | Gas Compression Facility | SK FI 00002194 | Operating | 1 | 3 | Big Stick | Y | ISSUED | 2006-12-13 | 2006-12-13 |  |  |  | 0 |  | 0 | 0
10605 | CANADIAN NATURAL RESOURCES LIMITED | 11-05-014-25W3 | 50.14405700 | -109.38584200 | SK FS 00001871 | 1557 | Multi Well Gas Battery | SK FI 00002263 | Operating | 0 | 3 | Big Stick | Y | ISSUED | 2006-12-13 | 2006-12-13 |  |  |  | 0 |  | 0 | 0
10605 | CANADIAN NATURAL RESOURCES LIMITED | 06-18-014-25W3 | 50.17126800 | -109.40842300 | SK FS 00001872 | 1558 | Multi Well Gas Battery | SK FI 00002264 | Operating | 0 | 3 | Big Stick | Y | ISSUED | 2006-12-13 | 2006-12-13 |  |  |  | 0 |  | 0 | 0
10605 | CANADIAN NATURAL RESOURCES LIMITED | 06-18-014-25W3 | 50.54253100 | -109.57843600 | SK FS 00006421 | 1559 | Multi Well Gas Battery | SK FI 00002265 | Proposed | 0 | 3 | Big Stick | Y | CANCELLED | 2006-12-13 |  |  |  |  | 0 |  | 0 | 0
10605 | CANADIAN NATURAL RESOURCES LIMITED | 01-28-014-25W3 | 50.19487800 | -109.35118800 | SK FS 00001742 | 2504 | Gas Compression Facility | SK FI 00002105 | Operating | 3.83 | 3 | Big Stick | Y | ISSUED | 2006-12-13 | 2006-12-13 |  |  | 3.5 | 211.27 |  | 4002 | 31000 |  |  | 41.42 | 29.58 | [6 empty] | 1838
10605 | CANADIAN NATURAL RESOURCES LIMITED | 01-28-014-25W3 | 50.19487800 | -109.35118800 | SK FS 00001742 | 2505 | Multi Well Gas Battery | SK FI 00002106 | Operating | 3.83 | 3 | Big Stick | Y | ISSUED | 2006-12-13 | 2006-12-13 |  |  | 3.5 | 211.27 |  | 4002 | 31000 |  |  | 41.42 | 29.58 | [6 empty] | 1838
10605 | CANADIAN NATURAL RESOURCES LIMITED | 01-28-014-25W3 | 54.37875000 | -109.95565500 | SK FS 00006448 | 2506 | Multi Well Gas Battery | SK FI 00002107 | Proposed | 3.83 | 3 | Big Stick | Y | CANCELLED | 2006-12-13 |  |  |  | 3.5 | 211.27 |  | 4002 | 31000 |  |  | 41.42 | 29.58 | [6 empty] | 1838
10605 | CANADIAN NATURAL RESOURCES LIMITED | 06-06-054-25W3 | 53.63452200 | -109.68206500 | SK FS 00002019 | 2142 | Gas Compression Facility | SK FI 00002470 | Operating | 2 | 1 | Frenchman Butte | Y | ISSUED | 2006-12-13 | 2006-12-13 |  |  |  | 0 |  | 0 | 0
10605 | CANADIAN NATURAL RESOURCES LIMITED | 15-23-015-25W3 | 50.27994200 | -109.33762600 | SK FS 00001763 | 2946 | Multi Well Gas Battery | SK FI 00002136 | Operating | 0 | 3 | Big Stick | Y | ISSUED | 2006-12-13 | 2006-12-13 |  |  |  | 0 |  | 0 | 0
10605 | CANADIAN NATURAL RESOURCES LIMITED | 15-23-015-25W3 | 50.15986100 | -109.75036500 | SK FS 00006456 | 2947 | Multi Well Gas Battery | SK FI 00002137 | Proposed | 0 | 3 | Big Stick | Y | CANCELLED | 2006-12-13 |  |  |  |  | 0 |  | 0 | 0
10605 | CANADIAN NATURAL RESOURCES LIMITED | 15-23-015-25W3 | 50.27994200 | -109.33762600 | SK FS 00001763 | 2948 | Multi Well Gas Battery | SK FI 00002138 | Proposed | 0 | 3 | Big Stick | Y | CANCELLED | 2006-12-13 |  |  |  |  | 0 |  | 0 | 0
10605 | CANADIAN NATURAL RESOURCES LIMITED | 08-17-015-25W3 | 50.25855900 | -109.39687700 | SK FS 00001663 | 5561 | Multi Well Gas Battery | SK FI 00002015 | Operating | 0 | 3 | Big Stick | Y | ISSUED | 2006-12-13 | 2006-12-13 |  |  |  | 0 |  | 0 | 0
10605 | CANADIAN NATURAL RESOURCES LIMITED | 16-04-045-25W3 | 52.85583000 | -109.56113000 | SK FS 00002066 | 6799 | Water Injection/Disposal Facility | SK FI 00002535 | Operating | 1.05 | 1 | Hillsdale |  | ISSUED | 2012-02-16 | 2012-02-16 10:24 |  |  | 1500 |  |  | 1925 | 4200 | [11 empty] | Legacy Facility Exemption Authorization: Exemption to standard condition # 7-Approved. The facility will be located within 75 metres of a surveyed road allowance. The approximate setback distance is 55 metres. CNRL has obtained proximity consent from the R.M. of Hillsdale.
10605 | CANADIAN NATURAL RESOURCES LIMITED | 01-05-045-25W3 | 52.84521400 | -109.58566600 | SK FS 00002005 | 2116 | Gas Compression Facility | SK FI 00002447 | Operating | 1 | 1 | Hillsdale | Y | ISSUED | 2006-12-13 | 2006-12-13 |  |  |  | 0 |  | 0 | 0
10605 | CANADIAN NATURAL RESOURCES LIMITED | 12-10-017-25W3 | 50.41988800 | -109.37166300 | SK FS 00001628 | 2949 | Multi Well Gas Battery | SK FI 00002139 | Operating | 0 | 3 | Fox Valley | Y | ISSUED | 2006-12-13 | 2006-12-13 |  |  |  | 0 |  | 0 | 0
10605 | CANADIAN NATURAL RESOURCES LIMITED | 12-10-017-25W3 | 50.41988800 | -109.37166300 | SK FS 00006457 | 2950 | Multi Well Gas Battery | SK FI 00002140 | Proposed | 0 | 3 | Fox Valley | Y | CANCELLED | 2006-12-13 |  |  |  |  | 0 |  | 0 | 0
10605 | CANADIAN NATURAL RESOURCES LIMITED | 12-10-017-25W3 | 50.41988800 | -109.37166300 | SK FS 00001628 | 5533 | Gas Compression Facility | SK FI 00001975 | Operating | 0 | 3 | Fox Valley | Y | ISSUED | 2006-12-13 | 2006-12-13 |  |  |  | 0 |  | 0 | 0
10605 | CANADIAN NATURAL RESOURCES LIMITED | 08-07-017-25W3 | 50.41913100 | -109.41986000 | SK FS 00001627 | 5532 | Multi Well Gas Battery | SK FI 00001974 | Operating | 0 | 3 | Fox Valley | Y | ISSUED | 2006-12-13 | 2006-12-13 |  |  |  | 0 |  | 0 | 0
10605 | CANADIAN NATURAL RESOURCES LIMITED | 08-07-017-25W3 | 49.50328700 | -103.15251200 | SK FS 00006499 | 5534 | Multi Well Gas Battery | SK FI 00001976 | Proposed | 0 | 3 | Fox Valley | Y | CANCELLED | 2006-12-13 |  |  |  |  | 0 |  | 0 | 0
10605 | CANADIAN NATURAL RESOURCES LIMITED | 08-07-017-25W3 | 49.58744000 | -103.07073300 | SK FS 00006505 | 5562 | Multi Well Gas Battery | SK FI 00002016 | Proposed | 0 | 3 | Fox Valley | Y | CANCELLED | 2006-12-13 |  |  |  |  | 0 |  | 0 | 0
10605 | CANADIAN NATURAL RESOURCES LIMITED | 13-04-018-25W3 | 50.49906500 | -109.39323700 | SK FS 00001761 | 2937 | Gas Compression Facility | SK FI 00002134 | Decommissioned | 1 | 3 | Fox Valley | Y | ISSUED | 2006-12-13 | 2006-12-13 | 2022-08-10 15:20 |  |  | 0 |  | 0 | 0
10605 | CANADIAN NATURAL RESOURCES LIMITED | 16-28-018-25W3 | 50.55649300 | -109.37415000 | SK FS 00001764 | 2951 | Multi Well Gas Battery | SK FI 00002141 | Decommissioned | 0 | 3 | Fox Valley | Y | ISSUED | 2006-12-13 | 2006-12-13 | 2025-11-17 14:29 |  |  | 0 |  | 0 | 0
10605 | CANADIAN NATURAL RESOURCES LIMITED | 09-22-048-25W3 | 53.15492800 | -109.56703400 | SK FS 00002006 | 2117 | Water Injection/Disposal Facility | SK FI 00002448 | Operating | 1 | 1 | Wilton | Y | ISSUED | 2006-12-13 | 2006-12-13 |  |  |  | 0 |  | 0 | 0
10605 | CANADIAN NATURAL RESOURCES LIMITED | 09-22-048-25W3 | 53.15492800 | -109.56703400 | SK FS 00002006 | 2118 | Waste Plant/Reclaimer/Skim Oil | SK FI 00002449 | Operating | 1 | 1 | Wilton | Y | ISSUED | 2006-12-13 | 2006-12-13 |  |  |  | 0 |  | 0 | 0
10605 | CANADIAN NATURAL RESOURCES LIMITED | 01-01-019-25W3 | 50.57561800 | -109.33393700 | SK FS 00001765 | 2952 | Multi Well Gas Battery | SK FI 00002142 | Operating | 0 | 3 | Happyland | Y | ISSUED | 2006-12-13 | 2006-12-13 |  |  |  | 0 |  | 0 | 0
10605 | CANADIAN NATURAL RESOURCES LIMITED | 13-22-019-25W3 | 50.63012400 | -109.39682000 | SK FS 00002065 | 6774 | Gas Compression Facility | SK FI 00002534 | Operating | 1.88 | 3 | Happyland |  | ISSUED | 2012-01-24 | 2012-02-06 13:57 |  |  | 5 | 100 |  | 1400 | 1400 |  |  | 29.47 | 19.18 | [6 empty] | 2021 | Legacy Facility Exemption Authorization: Exemption to standard condition #7-Approved. The facility will be located within 75 metres of Government Road Allowances. CNRL has obtained proximity consent from the R.M of Happyland. Any future modifications to this facility shall be in compliance with the requirements specified in the Saskatchewan Upstream Petroleum Industry Storage Standards (S-01).
10605 | CANADIAN NATURAL RESOURCES LIMITED | 01-04-019-25W3 | 50.57586800 | -109.40317300 | SK FS 00001766 | 2953 | Multi Well Gas Battery | SK FI 00002143 | Operating | 0 | 3 | Happyland | Y | ISSUED | 2006-12-13 | 2006-12-13 |  |  |  | 0 |  | 0 | 0
10605 | CANADIAN NATURAL RESOURCES LIMITED | 08-05-019-25W3 | 50.57938900 | -109.42200100 | SK FS 00001767 | 2954 | Multi Well Gas Battery | SK FI 00002144 | Operating | 0 | 3 | Happyland | Y | ISSUED | 2006-12-13 | 2006-12-13 |  |  |  | 0 |  | 0 | 0
10605 | CANADIAN NATURAL RESOURCES LIMITED | 01-27-019-25W3 | 50.63396300 | -109.38009600 | SK FS 00001768 | 2955 | Multi Well Gas Battery | SK FI 00002145 | Operating | 0 | 3 | Happyland | Y | ISSUED | 2006-12-13 | 2006-12-13 |  |  |  | 0 |  | 0 | 0
10605 | CANADIAN NATURAL RESOURCES LIMITED | 02-05-017-16W3 | 50.39812100 | -108.16839000 | SK FS 00001730 | 3806 | Multi Well Gas Battery | SK FI 00002091 | Decommissioned | 0 | 3 | Riverside | Y | ISSUED | 2006-12-13 | 2006-12-13 | 2026-05-25 11:07 |  |  | 0 |  | 0 | 0
10605 | CANADIAN NATURAL RESOURCES LIMITED | 02-05-017-16W3 | 50.39812100 | -108.16839000 | SK FS 00001730 | 3807 | Gas Processing Plant | SK FI 00002092 | Decommissioned | 0 | 3 | Riverside | Y | ISSUED | 2006-12-13 | 2006-12-13 | 2026-05-25 11:07 |  |  | 0 |  | 0 | 0
10605 | CANADIAN NATURAL RESOURCES LIMITED | 14-11-040-26W3 | 52.43304300 | -109.63926000 | SK FS 00002034 | 2159 | Water Injection/Disposal Facility | SK FI 00002487 | Operating | 0 | 1 | Senlac | Y | ISSUED | 2006-12-13 | 2006-12-13 |  |  |  | 0 |  | 0 | 0
10605 | CANADIAN NATURAL RESOURCES LIMITED | 15-11-040-26W3 | 52.43325000 | -109.63064600 | SK FS 00001808 | 1089 | Multi Well Oil Battery | SK FI 00002190 | Operating | 0 | 1 | Senlac | Y | ISSUED | 2006-12-13 | 2006-12-13 |  |  |  | 0 |  | 0 | 0
10605 | CANADIAN NATURAL RESOURCES LIMITED | 10-12-040-26W3 | 52.43023100 | -109.60939500 | SK FS 00001758 | 2871 | Water Injection/Disposal Facility | SK FI 00002131 | Operating | 0 | 1 | Senlac | Y | ISSUED | 2006-12-13 | 2006-12-13 |  |  |  | 0 |  | 0 | 0
10605 | CANADIAN NATURAL RESOURCES LIMITED | 07-13-040-26W3 | 52.43886200 | -109.61122400 | SK FS 00002035 | 2160 | Water Injection/Disposal Facility | SK FI 00002488 | Operating | 0 | 1 | Senlac | Y | ISSUED | 2006-12-13 | 2006-12-13 |  |  |  | 0 |  | 0 | 0
10605 | CANADIAN NATURAL RESOURCES LIMITED | 09-13-040-26W3 | 52.44180700 | -109.60294900 | SK FS 00002036 | 2161 | Water Injection/Disposal Facility | SK FI 00002489 | Operating | 0 | 1 | Senlac | Y | ISSUED | 2006-12-13 | 2006-12-13 |  |  |  | 0 |  | 0 | 0
10605 | CANADIAN NATURAL RESOURCES LIMITED | 11-04-040-26W3 | 52.41576300 | -109.68980900 | SK FS 00001798 | 1077 | Multi Well Oil Battery | SK FI 00002179 | Operating | 0 | 1 | Senlac | Y | ISSUED | 2006-12-13 | 2006-12-13 |  |  |  | 0 |  | 0 | 0
10605 | CANADIAN NATURAL RESOURCES LIMITED | 05-04-040-26W3 | 52.41309200 | -109.69389500 | SK FS 00002027 | 2152 | Water Injection/Disposal Facility | SK FI 00002480 | Operating | 1 | 1 | Senlac | Y | ISSUED | 2006-12-13 | 2006-12-13 |  |  |  | 0 |  | 0 | 0
10605 | CANADIAN NATURAL RESOURCES LIMITED | 07-14-040-26W3 | 52.44073900 | -109.63251200 | SK FS 00002037 | 2162 | Gas Compression Facility | SK FI 00002490 | Operating | 2 | 1 | Senlac | Y | ISSUED | 2006-12-13 | 2006-12-13 |  |  |  | 0 |  | 0 | 0
10605 | CANADIAN NATURAL RESOURCES LIMITED | 12-05-040-26W3 | 52.41392400 | -109.71554800 | SK FS 00002030 | 2155 | Water Injection/Disposal Facility | SK FI 00002483 | Operating | 2 | 1 | Senlac | Y | ISSUED | 2006-12-13 | 2006-12-13 |  |  |  | 0 |  | 0 | 0
10605 | CANADIAN NATURAL RESOURCES LIMITED | 14-05-040-26W3 | 52.41943400 | -109.70906100 | SK FS 00002031 | 2156 | Water Injection/Disposal Facility | SK FI 00002484 | Operating | 0 | 1 | Senlac | Y | ISSUED | 2006-12-13 | 2006-12-13 |  |  |  | 0 |  | 0 | 0
10605 | CANADIAN NATURAL RESOURCES LIMITED | 05-05-040-26W3 | 52.41158900 | -109.71694000 | SK FS 00002028 | 2153 | Water Injection/Disposal Facility | SK FI 00002481 | Operating | 0 | 1 | Senlac | Y | ISSUED | 2006-12-13 | 2006-12-13 |  |  |  | 0 |  | 0 | 0
10605 | CANADIAN NATURAL RESOURCES LIMITED | 07-05-040-26W3 | 52.41165500 | -109.70490300 | SK FS 00002029 | 2154 | Water Injection/Disposal Facility | SK FI 00002482 | Operating | 2 | 1 | Senlac | Y | ISSUED | 2006-12-13 | 2006-12-13 |  |  |  | 0 |  | 0 | 0
10605 | CANADIAN NATURAL RESOURCES LIMITED | 02-06-040-26W3 | 52.40686000 | -109.72700400 | SK FS 00002032 | 2157 | Water Injection/Disposal Facility | SK FI 00002485 | Operating | 2 | 1 | Senlac | Y | ISSUED | 2006-12-13 | 2006-12-13 |  |  |  | 0 |  | 0 | 0
10605 | CANADIAN NATURAL RESOURCES LIMITED | 07-06-040-26W3 | 52.41039500 | -109.72674700 | SK FS 00002033 | 2158 | Water Injection/Disposal Facility | SK FI 00002486 | Operating | 2 | 1 | Senlac | Y | ISSUED | 2006-12-13 | 2006-12-13 |  |  |  | 0 |  | 0 | 0
10605 | CANADIAN NATURAL RESOURCES LIMITED | 12-10-050-26W3 | 53.30162200 | -109.73350000 | SK FS 00002041 | 2167 | Gas Compression Facility | SK FI 00002495 | Operating | 4 | 1 | Britannia | Y | ISSUED | 2006-12-13 | 2006-12-13 |  |  |  | 0 |  | 0 | 0
10605 | CANADIAN NATURAL RESOURCES LIMITED | 08-19-041-26W3 | 52.54434300 | -109.72521000 | SK FS 00002038 | 2163 | Gas Compression Facility | SK FI 00002491 | Operating | 2 | 1 | Senlac | Y | ISSUED | 2006-12-13 | 2006-12-13 |  |  |  | 0 |  | 0 | 0
10605 | CANADIAN NATURAL RESOURCES LIMITED | 01-26-051-26W3 | 53.42665400 | -109.71842600 | SK FS 00001606 | 6727 | Water Injection/Disposal Facility | SK FI 00001952 | Operating | 1.26 | 1 | Britannia |  | ISSUED | 2011-10-04 | 2012-05-09 13:19 |  |  | 1500 |  |  | 375 | 1000 |  |  | 0.32 | 5.66 | [7 empty] | Legacy Facility Exemption Authorization: 2) Exemption to standard condition # 9 - Approved- The facility will be located within 500 metres of an occupied dwelling. Occupied dwelling is 375 metres away and CNRL. has obtained and provided MER with residence consent. Legacy Facility Exemption Authorization: Exemption to standard condition # 7- Approved. The facility will be located within 75 metres of licenced Pipeline Right-of-Way (ROW). Consent obtained from ROW owner.
10605 | CANADIAN NATURAL RESOURCES LIMITED | 07-17-061-26W3 | 54.27367100 | -109.86415900 | SK FS 00001622 | 5405 | Water Injection/Disposal Facility | SK FI 00001969 | Decommissioned | 0 | 1 | Beaver River | Y | ISSUED | 2006-12-13 | 2006-12-13 | 2024-01-08 07:50 |  |  | 0 |  | 0 | 0
10605 | CANADIAN NATURAL RESOURCES LIMITED | 08-34-012-26W3 | 50.03822500 | -109.46741100 | SK FS 00001811 | 1400 | Gas Compression Facility | SK FI 00002196 | Operating | 2 | 3 | Maple Creek | Y | ISSUED | 2006-12-13 | 2006-12-13 |  |  |  | 0 |  | 0 | 0
10605 | CANADIAN NATURAL RESOURCES LIMITED | 06-26-013-26W3 | 50.11196300 | -109.45544700 | SK FS 00001770 | 2957 | Multi Well Gas Battery | SK FI 00002147 | Operating | 0 | 3 | Big Stick | Y | ISSUED | 2006-12-13 | 2006-12-13 |  |  |  | 0 |  | 0 | 0
10605 | CANADIAN NATURAL RESOURCES LIMITED | 08-27-013-26W3 | 50.11010300 | -109.46399600 | SK FS 00001771 | 2958 | Gas Compression Facility | SK FI 00002148 | Operating | 1 | 3 | Big Stick | Y | ISSUED | 2006-12-13 | 2006-12-13 |  |  |  | 0 |  | 0 | 0
10605 | CANADIAN NATURAL RESOURCES LIMITED | 16-19-013-26W3 | 50.10549000 | -109.53657000 | SK FS 00001866 | 1736 | Multi Well Gas Battery | SK FI 00002256 | Operating | 0.5 | 3 | Big Stick | Y | ISSUED | 2006-12-13 | 2006-12-13 |  |  |  | 0 |  | 0 | 0
10605 | CANADIAN NATURAL RESOURCES LIMITED | 05-11-014-26W3 | 50.15435900 | -109.46108000 | SK FS 00001631 | 1737 | Multi Well Gas Battery | SK FI 00002257 | Operating | 3 | 3 | Big Stick | Y | ISSUED | 2006-12-13 | 2006-12-13 |  |  |  | 0 |  | 0 | 0
10605 | CANADIAN NATURAL RESOURCES LIMITED | 05-11-014-26W3 | 50.15435900 | -109.46108000 | SK FS 00001631 | 5537 | Gas Compression Facility | SK FI 00001979 | Operating | 3 | 3 | Big Stick | Y | ISSUED | 2006-12-13 | 2006-12-13 |  |  |  | 0 |  | 0 | 0
10605 | CANADIAN NATURAL RESOURCES LIMITED | 10-16-014-26W3 | 50.17358300 | -109.49453300 | SK FS 00001629 | 1560 | Multi Well Gas Battery | SK FI 00002266 | Operating | 0 | 3 | Big Stick | Y | ISSUED | 2006-12-13 | 2006-12-13 |  |  |  | 0 |  | 0 | 0
10605 | CANADIAN NATURAL RESOURCES LIMITED | 10-16-014-26W3 | 49.40131300 | -103.51083000 | SK FS 00006500 | 5535 | Multi Well Gas Battery | SK FI 00001977 | Proposed | 0 | 3 | Big Stick | Y | CANCELLED | 2006-12-13 |  |  |  |  | 0 |  | 0 | 0
10605 | CANADIAN NATURAL RESOURCES LIMITED | 10-16-014-26W3 | 49.57689000 | -103.06121900 | SK FS 00006501 | 5542 | Multi Well Gas Battery | SK FI 00001982 | Proposed | 0 | 3 | Big Stick | Y | CANCELLED | 2006-12-13 |  |  |  |  | 0 |  | 0 | 0
10605 | CANADIAN NATURAL RESOURCES LIMITED | 06-26-014-26W3 | 50.19932200 | -109.45439100 | SK FS 00001772 | 2959 | Multi Well Gas Battery | SK FI 00002149 | Operating | 0 | 3 | Big Stick | Y | ISSUED | 2006-12-13 | 2006-12-13 |  |  |  | 0 |  | 0 | 0
10605 | CANADIAN NATURAL RESOURCES LIMITED | 06-07-014-26W3 | 50.15546600 | -109.54473500 | SK FS 00001632 | 5540 | Multi Well Gas Battery | SK FI 00001980 | Operating | 0 | 3 | Big Stick | Y | ISSUED | 2006-12-13 | 2006-12-13 |  |  |  | 0 |  | 0 | 0
10605 | CANADIAN NATURAL RESOURCES LIMITED | 16-30-015-26W3 | 50.29491400 | -109.55787500 | SK FS 00001877 | 1566 | Multi Well Gas Battery | SK FI 00002272 | Operating | 0 | 3 | Big Stick | Y | ISSUED | 2006-12-13 | 2006-12-13 |  |  |  | 0 |  | 0 | 0
10605 | CANADIAN NATURAL RESOURCES LIMITED | 16-21-015-26W3 | 50.28024100 | -109.51204800 | SK FS 00001874 | 1563 | Multi Well Gas Battery | SK FI 00002269 | Operating | 0 | 3 | Big Stick | Y | ISSUED | 2006-12-13 | 2006-12-13 |  |  |  | 0 |  | 0 | 0
10605 | CANADIAN NATURAL RESOURCES LIMITED | 16-22-015-26W3 | 50.28032800 | -109.48907900 | SK FS 00001875 | 1564 | Multi Well Gas Battery | SK FI 00002270 | Operating | 0 | 3 | Big Stick | Y | ISSUED | 2006-12-13 | 2006-12-13 |  |  |  | 0 |  | 0 | 0
10605 | CANADIAN NATURAL RESOURCES LIMITED | 16-26-015-26W3 | 50.29384000 | -109.46795600 | SK FS 00001876 | 1565 | Multi Well Gas Battery | SK FI 00002271 | Operating | 2 | 3 | Big Stick | Y | ISSUED | 2006-12-13 | 2006-12-13 |  |  |  | 0 |  | 0 | 0
10605 | CANADIAN NATURAL RESOURCES LIMITED | 14-08-015-26W3 | 50.25128800 | -109.54924300 | SK FS 00001773 | 2960 | Multi Well Gas Battery | SK FI 00002150 | Operating | 0 | 3 | Big Stick | Y | ISSUED | 2006-12-13 | 2006-12-13 |  |  |  | 0 |  | 0 | 0
10605 | CANADIAN NATURAL RESOURCES LIMITED | 16-19-015-26W3 | 50.28051600 | -109.56001700 | SK FS 00001873 | 1561 | Multi Well Gas Battery | SK FI 00002267 | Decommissioned | 0 | 3 | Big Stick | Y | ISSUED | 2006-12-13 | 2006-12-13 | 2026-02-26 13:40 |  |  | 0 |  | 0 | 0
10605 | CANADIAN NATURAL RESOURCES LIMITED | 16-19-015-26W3 | 50.33023300 | -109.68566100 | SK FS 00006422 | 1562 | Multi Well Gas Battery | SK FI 00002268 | Proposed | 0 | 3 | Big Stick | Y | CANCELLED | 2006-12-13 |  |  |  |  | 0 |  | 0 | 0
10605 | CANADIAN NATURAL RESOURCES LIMITED | 07-14-055-26W3 | 53.75043300 | -109.75845800 | SK FS 00001591 | 1376 | Multi Well Gas Battery | SK FI 00001932 | Operating | 1 | 1 | Frenchman Butte | Y | ISSUED | 2006-12-13 | 2006-12-13 |  |  |  | 0 |  | 0 | 0
10605 | CANADIAN NATURAL RESOURCES LIMITED | 16-21-016-26W3 | 50.36771500 | -109.51190900 | SK FS 00001878 | 1567 | Multi Well Gas Battery | SK FI 00002273 | Operating | 0 | 3 | Fox Valley | Y | ISSUED | 2006-12-13 | 2006-12-13 |  |  |  | 0 |  | 0 | 0
10605 | CANADIAN NATURAL RESOURCES LIMITED | 16-31-016-26W3 | 50.39674900 | -109.55850000 | SK FS 00001879 | 1568 | Multi Well Gas Battery | SK FI 00002274 | Operating | 0 | 3 | Fox Valley | Y | ISSUED | 2006-12-13 | 2006-12-13 |  |  |  | 0 |  | 0 | 0
10605 | CANADIAN NATURAL RESOURCES LIMITED | 16-31-016-26W3 | 50.63007900 | -109.87182300 | SK FS 00006423 | 1569 | Multi Well Gas Battery | SK FI 00002275 | Proposed | 0 | 3 | Fox Valley | Y | CANCELLED | 2006-12-13 |  |  |  |  | 0 |  | 0 | 0
10605 | CANADIAN NATURAL RESOURCES LIMITED | 16-33-016-26W3 | 50.39589800 | -109.51165100 | SK FS 00001880 | 1570 | Multi Well Gas Battery | SK FI 00002276 | Operating | 0 | 3 | Fox Valley | Y | ISSUED | 2006-12-13 | 2006-12-13 |  |  |  | 0 |  | 0 | 0
10605 | CANADIAN NATURAL RESOURCES LIMITED | 16-33-016-26W3 | 50.62259200 | -109.98728600 | SK FS 00006424 | 1571 | Multi Well Gas Battery | SK FI 00002277 | Proposed | 0 | 3 | Fox Valley | Y | CANCELLED | 2006-12-13 |  |  |  |  | 0 |  | 0 | 0
10605 | CANADIAN NATURAL RESOURCES LIMITED | 16-36-016-26W3 | 50.39691700 | -109.44441100 | SK FS 00001881 | 1572 | Multi Well Gas Battery | SK FI 00002278 | Operating | 0 | 3 | Fox Valley | Y | ISSUED | 2006-12-13 | 2006-12-13 |  |  |  | 0 |  | 0 | 0
10605 | CANADIAN NATURAL RESOURCES LIMITED | 14-21-017-26W3 | 50.45524100 | -109.52312900 | SK FS 00001882 | 1573 | Multi Well Gas Battery | SK FI 00002279 | Operating | 0 | 3 | Fox Valley | Y | ISSUED | 2006-12-13 | 2006-12-13 |  |  |  | 0 |  | 0 | 0
10605 | CANADIAN NATURAL RESOURCES LIMITED | 13-19-018-26W3 | 50.54253100 | -109.57843600 | SK FS 00001774 | 2961 | Water Injection/Disposal Facility | SK FI 00002151 | Operating | 1 | 3 | Fox Valley | Y | ISSUED | 2006-12-13 | 2006-12-13 |  |  |  | 0 |  | 0 | 0
10605 | CANADIAN NATURAL RESOURCES LIMITED | 05-31-048-26W3 | 53.18320800 | -109.80712300 | SK FS 00002039 | 2164 | Multi Well Oil Battery | SK FI 00002492 | Operating | 2 | 1 | Wilton | Y | ISSUED | 2006-12-13 | 2006-12-13 |  |  |  | 0 |  | 0 | 0
10605 | CANADIAN NATURAL RESOURCES LIMITED | 04-10-019-26W3 | 50.58912200 | -109.53537500 | SK FS 00001775 | 2962 | Multi Well Gas Battery | SK FI 00002152 | Decommissioned | 0 | 3 | Happyland | Y | ISSUED | 2006-12-13 | 2006-12-13 | 2025-11-10 15:24 |  |  | 0 |  | 0 | 0
10605 | CANADIAN NATURAL RESOURCES LIMITED | 14-04-019-26W3 | 50.58618200 | -109.54874100 | SK FS 00001656 | 5567 | Multi Well Gas Battery | SK FI 00002008 | Operating | 0 | 3 | Happyland | Y | ISSUED | 2006-12-13 | 2006-12-13 |  |  |  | 0 |  | 0 | 0
10605 | CANADIAN NATURAL RESOURCES LIMITED | 16-06-019-26W3 | 50.58590000 | -109.58452600 | SK FS 00001657 | 5568 | Multi Well Gas Battery | SK FI 00002009 | Decommissioned | 0 | 3 | Happyland | Y | ISSUED | 2006-12-13 | 2006-12-13 | 2025-11-10 15:54 |  |  | 0 |  | 0 | 0
10605 | CANADIAN NATURAL RESOURCES LIMITED | 10-31-039-26W3 | 52.40049500 | -109.72923200 | SK FS 00001731 | 2145 | Water Injection/Disposal Facility | SK FI 00002473 | Operating | 2 | 1 | Eye Hill | Y | ISSUED | 2006-12-13 | 2006-12-13 |  |  |  | 0 |  | 0 | 0
10605 | CANADIAN NATURAL RESOURCES LIMITED | 10-31-039-26W3 | 53.51254300 | -109.56452200 | SK FS 00006464 | 3808 | Water Injection/Disposal Facility | SK FI 00002093 | Operating | 2 | 1 | Eye Hill | Y | ISSUED | 2006-12-13 | 2006-12-13 |  |  |  | 0 |  | 0 | 0
10605 | CANADIAN NATURAL RESOURCES LIMITED | 02-31-039-26W3 | 52.39331600 | -109.72906000 | SK FS 00002020 | 2143 | Water Injection/Disposal Facility | SK FI 00002471 | Operating | 1 | 1 | Eye Hill | Y | ISSUED | 2006-12-13 | 2006-12-13 |  |  |  | 0 |  | 0 | 0
10605 | CANADIAN NATURAL RESOURCES LIMITED | 12-31-039-26W3 | 52.40022700 | -109.73817100 | SK FS 00002022 | 2146 | Water Injection/Disposal Facility | SK FI 00002474 | Operating | 2 | 1 | Eye Hill | Y | ISSUED | 2006-12-13 | 2006-12-13 |  |  |  | 0 |  | 0 | 0
10605 | CANADIAN NATURAL RESOURCES LIMITED | 12-31-039-26W3 | 49.41604100 | -102.31839200 | SK FS 00006443 | 2147 | Water Injection/Disposal Facility | SK FI 00002475 | Operating | 2 | 1 | Eye Hill | Y | ISSUED | 2006-12-13 | 2006-12-13 |  |  |  | 0 |  | 0 | 0
10605 | CANADIAN NATURAL RESOURCES LIMITED | 14-31-039-26W3 | 52.40366900 | -109.73503600 | SK FS 00002023 | 2148 | Water Injection/Disposal Facility | SK FI 00002476 | Operating | 2 | 1 | Senlac | Y | ISSUED | 2006-12-13 | 2006-12-13 |  |  |  | 0 |  | 0 | 0
10605 | CANADIAN NATURAL RESOURCES LIMITED | 16-31-039-26W3 | 52.40411300 | -109.72332300 | SK FS 00001660 | 5586 | EOR Injection Facility | SK FI 00002012 | Decommissioned | 0 | 1 | Senlac | Y | ISSUED | 2006-12-13 | 2006-12-13 | 2008-05-27 13:53 |  |  | 0 |  | 0 | 0
10605 | CANADIAN NATURAL RESOURCES LIMITED | 07-31-039-26W3 | 52.39694000 | -109.72917300 | SK FS 00002021 | 2144 | Water Injection/Disposal Facility | SK FI 00002472 | Operating | 2 | 1 | Eye Hill | Y | ISSUED | 2006-12-13 | 2006-12-13 |  |  |  | 0 |  | 0 | 0
10605 | CANADIAN NATURAL RESOURCES LIMITED | 11-32-039-26W3 | 52.40065000 | -109.71121300 | SK FS 00002024 | 2149 | Water Injection/Disposal Facility | SK FI 00002477 | Operating | 2 | 1 | Eye Hill | Y | ISSUED | 2006-12-13 | 2006-12-13 |  |  |  | 0 |  | 0 | 0
10605 | CANADIAN NATURAL RESOURCES LIMITED | 13-32-039-26W3 | 52.40482000 | -109.71682100 | SK FS 00002025 | 2150 | Multi Well Oil Battery | SK FI 00002478 | Operating | 6.83 | 1 | Eye Hill | Y | ISSUED | 2006-12-13 | 2006-12-13 |  | 900 | 40000 | 17 |  | 500 | 500
10605 | CANADIAN NATURAL RESOURCES LIMITED | 13-32-039-26W3 | 52.40482000 | -109.71682100 | SK FS 00002025 | 7206 | Water Injection/Disposal Facility | SK FI 00002524 | Operating | 6.83 | 1 | Eye Hill | Y | ISSUED | 2013-02-07 | 2013-02-07 14:41 |  | 900 | 40000 | 17 |  | 500 | 500
10605 | CANADIAN NATURAL RESOURCES LIMITED | 14-32-039-26W3 | 52.40492100 | -109.71071300 | SK FS 00002026 | 2151 | Water Injection/Disposal Facility | SK FI 00002479 | Operating | 1 | 1 | Senlac | Y | ISSUED | 2006-12-13 | 2006-12-13 |  |  |  | 0 |  | 0 | 0
10605 | CANADIAN NATURAL RESOURCES LIMITED | 11-33-039-26W3 | 52.39946000 | -109.68559900 | SK FS 00001625 | 5512 | Multi Well Gas Battery | SK FI 00001972 | Decommissioned | 0 | 1 | Eye Hill | Y | ISSUED | 2006-12-13 | 2006-12-13 | 2008-05-26 16:28 |  |  | 0 |  | 0 | 0
10605 | CANADIAN NATURAL RESOURCES LIMITED | 14-33-039-26W3 | 52.40530500 | -109.68728200 | SK FS 00001797 | 1092 | Multi Well Oil Battery | SK FI 00002178 | Operating | 0 | 1 | Senlac | Y | ISSUED | 2006-12-13 | 2006-12-13 |  |  |  | 0 |  | 0 | 0
10605 | CANADIAN NATURAL RESOURCES LIMITED | 02-24-049-26W3 | 53.23584900 | -109.67400300 | SK FS 00002076 | 8521 | Multi Well Oil Battery | SK FI 00002552 | Operating | 0.88 | 1 | Wilton |  | ISSUED | 2017-03-21 | 2017-09-11 15:10 |  | 50 | 680 | 3.05 |  | 670 | 8200 |  |  | 0.78 | 10.51 |  |  | 0.05 |  |  |  | 35 | Legacy Facility Exemption Authorization: Exemption to standard condition # 5 – Approved - Flame type equipment with approved burner management system located within 25m of oil storage tanks. This exemption is conditional upon adhering to the following criteria: 1) The density of the oil is >920 kg/m^3. 2) There is a mandatory flame arrestor. 3) The total daily gas volume from the stock tank vented to the atmosphere does not exceed 500 cubic metres per day. All sources of gaseous vapours, such as thief hatch, load lines, and vent lines, must be directed away from the tank heater due to fire/explosion potential. 4) A high level temperature shutdown is to be installed to ensure the maximum expected temperature of the fluid in the stock tank does not exceed safe operational limits. 5) Suitable burner-lighting (start-up) procedures are in place. If not, recommend use of enclosed burner igniters. 6) A low level fluid shutdown is to be installed to ensure the fire tube is submersed in liquid when the tank heater is in operation. A minimum of 0.5 metres of liquid must be above the fire tube. In the event of any future issues, ECON may rescind this exemption. Any issues with the system should be immediately reported to the Lloydminster Field Office. Exemption to standard condition #5 – Approved. The existing single well oil battery production is heavy oil; having a density over 925 absolute kg/m3 therefore CNRL is requesting a spacing exemption of 25 metres for the tanks to the well head. Future installations shall meet present day spacing requirements. | Build Lease Berm
10605 | CANADIAN NATURAL RESOURCES LIMITED | 07-24-049-26W3 | 53.23910800 | -109.67393700 | SK FS 00002078 | 8447 | Water Injection/Disposal Facility | SK FI 00002555 | Operating | 0.84 | 1 | Wilton |  | ISSUED | 2016-07-19 | 2016-08-10 10:04 |  |  | 680 |  |  | 1000 | 8300 |  |  | 0.08 | 1.41
10605 | CANADIAN NATURAL RESOURCES LIMITED | 04-06-049-26W3 | 53.19201900 | -109.80510200 | SK FS 00002040 | 2165 | Water Injection/Disposal Facility | SK FI 00002493 | Operating | 2 | 1 | Wilton | Y | ISSUED | 2006-12-13 | 2006-12-13 |  |  |  | 0 |  | 0 | 0
10605 | CANADIAN NATURAL RESOURCES LIMITED | 04-06-049-26W3 | 53.19201900 | -109.80510200 | SK FS 00002040 | 2166 | Waste Plant/Reclaimer/Skim Oil | SK FI 00002494 | Operating | 2 | 1 | Wilton | Y | ISSUED | 2006-12-13 | 2006-12-13 |  |  |  | 0 |  | 0 | 0
10605 | CANADIAN NATURAL RESOURCES LIMITED | 11-36-041-27W3 | 52.57491400 | -109.76139200 | SK FS 00002042 | 2169 | Multi Well Oil Battery | SK FI 00002496 | Operating | 1 | 1 | Senlac | Y | ISSUED | 2006-12-13 | 2006-12-13 |  |  |  | 0 |  | 0 | 0
10605 | CANADIAN NATURAL RESOURCES LIMITED | 11-36-041-27W3 | 52.57491400 | -109.76139200 | SK FS 00002042 | 2170 | Injection/Production Satellite | SK FI 00002497 | Operating | 1 | 1 | Senlac | Y | ISSUED | 2006-12-13 | 2006-12-13 |  |  |  | 0 |  | 0 | 0
10605 | CANADIAN NATURAL RESOURCES LIMITED | 12-36-041-27W3 | 52.57506000 | -109.76278600 | SK FS 00001648 | 5640 | Water Injection/Disposal Facility | SK FI 00001998 | Operating | 0 | 1 | Senlac | Y | ISSUED | 2006-12-13 | 2006-12-13 |  |  |  | 0 |  | 0 | 0
10605 | CANADIAN NATURAL RESOURCES LIMITED | 05-36-041-27W3 | 52.57242000 | -109.76640000 | SK FS 00001649 | 5641 | Water Injection/Disposal Facility | SK FI 00001999 | Operating | 0 | 1 | Senlac | Y | ISSUED | 2006-12-13 | 2006-12-13 |  |  |  | 0 |  | 0 | 0
10605 | CANADIAN NATURAL RESOURCES LIMITED | 11-06-051-27W3 | 53.37548900 | -109.97779000 | SK FS 00002052 | 2184 | Waste Plant/Reclaimer/Skim Oil | SK FI 00002510 | Decommissioned | 0 | 1 | Britannia | Y | ISSUED | 2006-12-13 | 2006-12-13 | 2008-05-27 14:56 |  |  | 0 |  | 0 | 0
10605 | CANADIAN NATURAL RESOURCES LIMITED | 13-06-051-27W3 | 53.37862000 | -109.98392500 | SK FS 00002053 | 2185 | Multi Well Oil Battery | SK FI 00002511 | Decommissioned | 2 | 1 | Britannia | Y | ISSUED | 2006-12-13 | 2006-12-13 | 2008-05-27 14:58 |  |  | 0 |  | 0 | 0
10605 | CANADIAN NATURAL RESOURCES LIMITED | 08-17-051-27W3 | 53.40074500 | -109.94104400 | SK FS 00002054 | 2188 | Multi Well Gas Battery | SK FI 00002514 | Decommissioned | 1 | 1 | Britannia | Y | ISSUED | 2006-12-13 | 2006-12-13 | 2025-11-10 15:30 |  |  | 0 |  | 0 | 0
10605 | CANADIAN NATURAL RESOURCES LIMITED | 09-08-051-27W3 | 53.38888700 | -109.93890500 | SK FS 00001623 | 2186 | Water Injection/Disposal Facility | SK FI 00002512 | Operating | 0 | 1 | Britannia | Y | ISSUED | 2006-12-13 | 2006-12-13 |  |  |  | 0 |  | 0 | 0
10605 | CANADIAN NATURAL RESOURCES LIMITED | 09-08-051-27W3 | 53.38888700 | -109.93890500 | SK FS 00001623 | 2187 | Waste Plant/Reclaimer/Skim Oil | SK FI 00002513 | Operating | 0 | 1 | Britannia | Y | ISSUED | 2006-12-13 | 2006-12-13 |  |  |  | 0 |  | 0 | 0
10605 | CANADIAN NATURAL RESOURCES LIMITED | 09-08-051-27W3 | 53.38888700 | -109.93890500 | SK FS 00001623 | 5406 | Water Injection/Disposal Facility | SK FI 00001970 | Decommissioned | 0 | 1 | Britannia | Y | ISSUED | 2006-12-13 | 2006-12-13 | 2008-05-27 15:01 |  |  | 0 |  | 0 | 0
10605 | CANADIAN NATURAL RESOURCES LIMITED | 15-24-052-27W3 | 53.50963400 | -109.84728700 | SK FS 00002064 | 7035 | Water Injection/Disposal Facility | SK FI 00002532 | Operating | 1.89 | 1 | Britannia |  | ISSUED | 2012-10-10 | 2013-05-08 13:36 |  |  | 2000 |  |  | 1040 | 1040 |  |  | 0.32 | 5.66 | [8 empty] | Build Lease Berm
10605 | CANADIAN NATURAL RESOURCES LIMITED | 09-22-062-27W3 | 54.37875000 | -109.95565500 | SK FS 00001658 | 5579 | EOR Injection Facility | SK FI 00002010 | Decommissioned | 0 | 1 | Beaver River | Y | ISSUED | 2006-12-13 | 2006-12-13 | 2008-05-27 15:40 |  |  | 0 |  | 0 | 0
10605 | CANADIAN NATURAL RESOURCES LIMITED | 05-34-013-27W3 | 50.12783100 | -109.62089300 | SK FS 00001812 | 1403 | Gas Compression Facility | SK FI 00002197 | Operating | 1 | 3 | Big Stick | Y | ISSUED | 2006-12-13 | 2006-12-13 |  |  |  | 0 |  | 0 | 0
10605 | CANADIAN NATURAL RESOURCES LIMITED | 02-34-053-27W3 | 53.61564300 | -109.89912300 | SK FS 00002091 | 8770 | Water Injection/Disposal Facility | SK FI 00002570 | Operating | 2.55 | 1 | Frenchman Butte |  | ISSUED | 2018-06-12 | 2018-11-13 10:48 |  |  | 300 |  |  | 469 | 12000 |  |  | 3.78 | 20.4 | [7 empty] | Legacy Facility Exemption Authorization: Exemption to standard condition # 5 - Approved- Flame type equipment with approved burner management system located within 25m of oil storage tanks. This exemption is conditional upon adhering to the following criteria: 1) The density of the oil is >920 kg/m^3. 2) There is a mandatory flame arrestor. 3) The total daily gas volume from the stock tank vented to the atmosphere does not exceed 500 cubic metres per day. All sources of gaseous vapours, such as thief hatch, load lines, and vent lines, must be directed away from the tank heater due to fire/explosion potential. 4) A high level temperature shutdown is to be installed to ensure the maximum expected temperature of the fluid in the stock tank does not exceed safe operational limits 5) Suitable burner-lighting (start-up) procedures are in place. If not, recommend use of enclosed burner igniters. 6) A low level fluid shutdown is to be installed to ensure the fire tube is submersed in liquid when the tank heater is in operation. A minimum of 0.5 metres of liquid must be above the fire tube. In the event of any future issues, ER may rescind this exemption. Any issues with the system should be immediately reported to the Lloydminster Field Office. | Build Lease Berm
10605 | CANADIAN NATURAL RESOURCES LIMITED | 15-27-053-27W3 | 53.61362600 | -109.90072500 | SK FS 00002055 | 2189 | Gas Compression Facility | SK FI 00002515 | Operating | 2 | 1 | Frenchman Butte | Y | ISSUED | 2006-12-13 | 2006-12-13 |  |  |  | 0 |  | 0 | 0
10605 | CANADIAN NATURAL RESOURCES LIMITED | 06-32-014-27W3 | 50.21362300 | -109.65983200 | SK FS 00001633 | 5541 | Multi Well Gas Battery | SK FI 00001981 | Operating | 0 | 3 | Big Stick | Y | ISSUED | 2006-12-13 | 2006-12-13 |  |  |  | 0 |  | 0 | 0
10605 | CANADIAN NATURAL RESOURCES LIMITED | 12-13-014-27W3 | 50.17211000 | -109.57593700 | SK FS 00001883 | 1574 | Gas Compression Facility | SK FI 00002280 | Operating | 0 | 3 | Big Stick | Y | ISSUED | 2006-12-13 | 2006-12-13 |  |  |  | 0 |  | 0 | 0
10605 | CANADIAN NATURAL RESOURCES LIMITED | 11-14-014-27W3 | 50.17346600 | -109.59140900 | SK FS 00001813 | 1404 | Multi Well Gas Battery | SK FI 00002198 | Operating | 0 | 3 | Big Stick | Y | ISSUED | 2006-12-13 | 2006-12-13 |  |  |  | 0 |  | 0 | 0
10605 | CANADIAN NATURAL RESOURCES LIMITED | 04-15-014-27W3 | 50.16575200 | -109.62035900 | SK FS 00001814 | 1405 | Gas Compression Facility | SK FI 00002199 | Operating | 3 | 3 | Big Stick | Y | ISSUED | 2006-12-13 | 2006-12-13 |  |  |  | 0 |  | 0 | 0
10605 | CANADIAN NATURAL RESOURCES LIMITED | 04-15-014-27W3 | 50.16575200 | -109.62035900 | SK FS 00001814 | 1740 | Multi Well Gas Battery | SK FI 00002258 | Operating | 3 | 3 | Big Stick | Y | ISSUED | 2006-12-13 | 2006-12-13 |  |  |  | 0 |  | 0 | 0
10605 | CANADIAN NATURAL RESOURCES LIMITED | 10-17-014-27W3 | 50.17356000 | -109.65417600 | SK FS 00001815 | 1407 | Multi Well Gas Battery | SK FI 00002200 | Operating | 0 | 3 | Big Stick | Y | ISSUED | 2006-12-13 | 2006-12-13 |  |  |  | 0 |  | 0 | 0
10605 | CANADIAN NATURAL RESOURCES LIMITED | 09-19-044-27W3 | 52.80773300 | -109.90191000 | SK FS 00001801 | 1064 | Multi Well Oil Battery | SK FI 00002182 | Decommissioned | 0 | 1 | Manitou Lake | Y | ISSUED | 2006-12-13 | 2006-12-13 | 2008-05-27 14:38 |  |  | 0 |  | 0 | 0
10605 | CANADIAN NATURAL RESOURCES LIMITED | 16-21-015-27W3 | 50.28034500 | -109.64949900 | SK FS 00001884 | 1579 | Multi Well Gas Battery | SK FI 00002281 | Operating | 0 | 3 | Big Stick | Y | ISSUED | 2006-12-13 | 2006-12-13 |  |  |  | 0 |  | 0 | 0
10605 | CANADIAN NATURAL RESOURCES LIMITED | 16-21-015-27W3 | 51.32530600 | -109.66904500 | SK FS 00006425 | 1580 | Multi Well Gas Battery | SK FI 00002282 | Proposed | 0 | 3 | Big Stick | Y | CANCELLED | 2006-12-13 |  |  |  |  | 0 |  | 0 | 0
10605 | CANADIAN NATURAL RESOURCES LIMITED | 16-21-015-27W3 | 49.97266800 | -109.94312400 | SK FS 00006426 | 1581 | Multi Well Gas Battery | SK FI 00002283 | Proposed | 0 | 3 | Big Stick | Y | CANCELLED | 2006-12-13 |  |  |  |  | 0 |  | 0 | 0
10605 | CANADIAN NATURAL RESOURCES LIMITED | 16-21-015-27W3 | 49.97266800 | -109.94312400 | SK FS 00006427 | 1582 | Multi Well Gas Battery | SK FI 00002284 | Proposed | 0 | 3 | Big Stick | Y | CANCELLED | 2006-12-13 |  |  |  |  | 0 |  | 0 | 0
10605 | CANADIAN NATURAL RESOURCES LIMITED | 16-22-015-27W3 | 50.28026100 | -109.62677600 | SK FS 00001885 | 1583 | Multi Well Gas Battery | SK FI 00002285 | Operating | 0 | 3 | Big Stick | Y | ISSUED | 2006-12-13 | 2006-12-13 |  |  |  | 0 |  | 0 | 0
10605 | CANADIAN NATURAL RESOURCES LIMITED | 16-22-015-27W3 | 49.41526600 | -102.32908100 | SK FS 00006428 | 1584 | Multi Well Gas Battery | SK FI 00002286 | Proposed | 0 | 3 | Big Stick | Y | CANCELLED | 2006-12-13 |  |  |  |  | 0 |  | 0 | 0
10605 | CANADIAN NATURAL RESOURCES LIMITED | 14-24-015-27W3 | 50.28046000 | -109.59188500 | SK FS 00002061 | 7069 | Multi Well Gas Battery | SK FI 00002525 | Operating | 0.81 | 3 | Big Stick |  | ISSUED | 2012-11-01 | 2012-11-01 11:47 |  |  | 1.5 | 50 |  | 2000 | 6900 | [11 empty] | Legacy Facility Exemption Authorization: Exemption to standard condition # 4 - Approved. Process equipment located within 25 metres of the wellhead. The facility was originally constructed in 2002. This exemption is not valid for future expansions which shall meet present day setback and spacing requirements. Legacy Facility Exemption Authorization: Exemption to standard condition # 7 - Approved. The facility is within 75 metres of a government road allowance. Future installations shall meet present day setback and spacing requirements.
10605 | CANADIAN NATURAL RESOURCES LIMITED | 16-24-015-27W3 | 50.27883300 | -109.58116500 | SK FS 00001886 | 1585 | Gas Compression Facility | SK FI 00002287 | Operating | 0 | 3 | Big Stick | Y | ISSUED | 2006-12-13 | 2006-12-13 |  |  |  | 0 |  | 0 | 0
10605 | CANADIAN NATURAL RESOURCES LIMITED | 16-34-015-27W3 | 50.30942800 | -109.62750800 | SK FS 00001888 | 1587 | Water Injection/Disposal Facility | SK FI 00002289 | Operating | 1 | 3 | Fox Valley | Y | ISSUED | 2006-12-13 | 2006-12-13 |  |  |  | 0 |  | 0 | 0
10605 | CANADIAN NATURAL RESOURCES LIMITED | 15-32-045-27W3 | 52.92622100 | -109.88133200 | SK FS 00002080 | 8468 | Water Injection/Disposal Facility | SK FI 00002557 | Operating | 2.67 | 1 | Manitou Lake |  | ISSUED | 2016-10-19 | 2017-07-13 11:18 |  |  | 700 |  |  | 1150 | 9800 |  |  | 1.23 | 4.48 | [7 empty] | Legacy Facility Exemption Authorization: Exemption to standard condition #5 – Approved. The existing single well oil battery production is heavy oil; having a density over 925 absolute kg/m3 therefore CNRL is requesting a spacing exemption of 25 metres for the tanks to the well head. Future installations shall meet present day spacing requirements. | Build Lease Berm
10605 | CANADIAN NATURAL RESOURCES LIMITED | 16-36-016-27W3 | 50.39692400 | -109.58137100 | SK FS 00001891 | 1590 | Multi Well Gas Battery | SK FI 00002292 | Operating | 0 | 3 | Fox Valley | Y | ISSUED | 2006-12-13 | 2006-12-13 |  |  |  | 0 |  | 0 | 0
10605 | CANADIAN NATURAL RESOURCES LIMITED | 16-17-016-27W3 | 50.35348100 | -109.67253800 | SK FS 00001889 | 1588 | Multi Well Gas Battery | SK FI 00002290 | Operating | 0 | 3 | Fox Valley | Y | ISSUED | 2006-12-13 | 2006-12-13 |  |  |  | 0 |  | 0 | 0
10605 | CANADIAN NATURAL RESOURCES LIMITED | 06-08-016-27W3 | 50.33023300 | -109.68566100 | SK FS 00001776 | 2963 | Multi Well Gas Battery | SK FI 00002153 | Operating | 0 | 3 | Fox Valley | Y | ISSUED | 2006-12-13 | 2006-12-13 |  |  |  | 0 |  | 0 | 0
10605 | CANADIAN NATURAL RESOURCES LIMITED | 16-18-016-27W3 | 50.35368200 | -109.69510800 | SK FS 00001890 | 1589 | Multi Well Gas Battery | SK FI 00002291 | Operating | 0 | 3 | Fox Valley | Y | ISSUED | 2006-12-13 | 2006-12-13 |  |  |  | 0 |  | 0 | 0
10605 | CANADIAN NATURAL RESOURCES LIMITED | 04-09-016-27W3 | 50.32651400 | -109.66927700 | SK FS 00001887 | 1586 | Gas Compression Facility | SK FI 00002288 | Operating | 0 | 3 | Fox Valley | Y | ISSUED | 2006-12-13 | 2006-12-13 |  |  |  | 0 |  | 0 | 0
10605 | CANADIAN NATURAL RESOURCES LIMITED | 02-31-046-27W3 | 53.00296600 | -109.90667000 | SK FS 00002045 | 2173 | Water Injection/Disposal Facility | SK FI 00002500 | Operating | 1 | 1 | Wilton | Y | ISSUED | 2006-12-13 | 2006-12-13 |  |  |  | 0 |  | 0 | 0
10605 | CANADIAN NATURAL RESOURCES LIMITED | 02-28-046-27W3 | 52.98906200 | -109.85746400 | SK FS 00002043 | 2171 | Injection/Production Satellite | SK FI 00002498 | Operating | 0 | 1 | Wilton | Y | ISSUED | 2006-12-13 | 2006-12-13 |  |  |  | 0 |  | 0 | 0
10605 | CANADIAN NATURAL RESOURCES LIMITED | 14-28-046-27W3 | 52.99957600 | -109.86562800 | SK FS 00002044 | 2172 | Injection/Production Satellite | SK FI 00002499 | Operating | 1 | 1 | Wilton | Y | ISSUED | 2006-12-13 | 2006-12-13 |  |  |  | 0 |  | 0 | 0
10605 | CANADIAN NATURAL RESOURCES LIMITED | 10-06-056-27W3 | 53.81307600 | -110.00280800 | SK FS 00002056 | 2190 | Gas Compression Facility | SK FI 00002516 | Operating | 1 | 1 | Loon Lake | Y | ISSUED | 2006-12-13 | 2006-12-13 |  |  |  | 0 |  | 0 | 0
10605 | CANADIAN NATURAL RESOURCES LIMITED | 16-32-017-27W3 | 50.48407700 | -109.67252500 | SK FS 00001777 | 1592 | Multi Well Gas Battery | SK FI 00002294 | Operating | 0 | 3 | Fox Valley | Y | ISSUED | 2006-12-13 | 2006-12-13 |  |  |  | 0 |  | 0 | 0
10605 | CANADIAN NATURAL RESOURCES LIMITED | 16-32-017-27W3 | 49.35768500 | -102.75920000 | SK FS 00006429 | 1593 | Multi Well Gas Battery | SK FI 00002295 | Proposed | 0 | 3 | Fox Valley | Y | CANCELLED | 2006-12-13 |  |  |  |  | 0 |  | 0 | 0
10605 | CANADIAN NATURAL RESOURCES LIMITED | 16-32-017-27W3 | 49.28033600 | -102.45154000 | SK FS 00006430 | 1594 | Multi Well Gas Battery | SK FI 00002296 | Proposed | 0 | 3 | Fox Valley | Y | CANCELLED | 2006-12-13 |  |  |  |  | 0 |  | 0 | 0
10605 | CANADIAN NATURAL RESOURCES LIMITED | 16-32-017-27W3 | 49.24832200 | -102.63670700 | SK FS 00006458 | 2965 | Multi Well Gas Battery | SK FI 00002155 | Proposed | 0 | 3 | Fox Valley | Y | CANCELLED | 2006-12-13 |  |  |  |  | 0 |  | 0 | 0
10605 | CANADIAN NATURAL RESOURCES LIMITED | 08-36-017-27W3 | 50.47660700 | -109.58052100 | SK FS 00001893 | 1595 | Multi Well Gas Battery | SK FI 00002297 | Operating | 0 | 3 | Fox Valley | Y | ISSUED | 2006-12-13 | 2006-12-13 |  |  |  | 0 |  | 0 | 0
10605 | CANADIAN NATURAL RESOURCES LIMITED | 06-19-017-27W3 | 50.44505400 | -109.70662400 | SK FS 00001892 | 1591 | Gas Compression Facility | SK FI 00002293 | Operating | 0 | 3 | Fox Valley | Y | ISSUED | 2006-12-13 | 2006-12-13 |  |  |  | 0 |  | 0 | 0
10605 | CANADIAN NATURAL RESOURCES LIMITED | 05-29-017-27W3 | 50.46144200 | -109.69121100 | SK FS 00001639 | 2964 | Multi Well Gas Battery | SK FI 00002154 | Decommissioned | 0 | 3 | Fox Valley | Y | ISSUED | 2006-12-13 | 2006-12-13 | 2026-05-26 07:58 |  |  | 0 |  | 0 | 0
10605 | CANADIAN NATURAL RESOURCES LIMITED | 05-29-017-27W3 | 51.71625800 | -109.27926700 | SK FS 00006503 | 5553 | Multi Well Gas Battery | SK FI 00001988 | Proposed | 0 | 3 | Fox Valley | Y | CANCELLED | 2006-12-13 |  |  |  |  | 0 |  | 0 | 0
10605 | CANADIAN NATURAL RESOURCES LIMITED | 05-29-017-27W3 | 49.48543900 | -109.82449500 | SK FS 00006504 | 5554 | Multi Well Gas Battery | SK FI 00001989 | Proposed | 0 | 3 | Fox Valley | Y | CANCELLED | 2006-12-13 |  |  |  |  | 0 |  | 0 | 0
10605 | CANADIAN NATURAL RESOURCES LIMITED | 13-32-027-27W3 | 51.35664300 | -109.77558300 | SK FS 00001613 | 2541 | Multi Well Oil Battery | SK FI 00002109 | Operating | 6.97 | 2 | Chesterfield | Y | ISSUED | 2006-12-13 | 2006-12-13 |  | 225 | 5500 | 18 | 0.01 | 3500 | 12000 | 0.5 |  | 4.08 | 35.06 | 0.01 | 2 |  |  |  |  | 164
10605 | CANADIAN NATURAL RESOURCES LIMITED | 13-32-027-27W3 | 51.35664300 | -109.77558300 | SK FS 00001613 | 2542 | Water Injection/Disposal Facility | SK FI 00002110 | Operating | 6.97 | 2 | Chesterfield | Y | ISSUED | 2006-12-13 | 2006-12-13 |  | 225 | 5500 | 18 | 0.01 | 3500 | 12000 | 0.5 |  | 4.08 | 35.06 | 0.01 | 2 |  |  |  |  | 164
10605 | CANADIAN NATURAL RESOURCES LIMITED | 13-32-027-27W3 | 51.35664300 | -109.77558300 | SK FS 00001613 | 6105 | Gas Compression Facility | SK FI 00001959 | Operating | 6.97 | 2 | Chesterfield | Y | ISSUED | 2008-06-03 | 2008-06-03 08:36 |  | 225 | 5500 | 18 | 0.01 | 3500 | 12000 | 0.5 |  | 4.08 | 35.06 | 0.01 | 2 |  |  |  |  | 164
10605 | CANADIAN NATURAL RESOURCES LIMITED | 05-33-027-27W3 | 51.34861800 | -109.74997400 | SK FS 00001646 | 5667 | Water Injection/Disposal Facility | SK FI 00001996 | Operating | 0 | 2 | Chesterfield | Y | ISSUED | 2006-12-13 | 2006-12-13 |  |  |  | 0 |  | 0 | 0
10605 | CANADIAN NATURAL RESOURCES LIMITED | 10-24-027-27W3 | 51.32540200 | -109.67249900 | SK FS 00001786 | 3060 | Injection/Production Satellite | SK FI 00002167 | Operating | 1 | 2 | Chesterfield | Y | ISSUED | 2006-12-13 | 2006-12-13 |  |  |  | 0 |  | 0 | 0
10605 | CANADIAN NATURAL RESOURCES LIMITED | 04-25-027-27W3 | 51.33205900 | -109.68125000 | SK FS 00001743 | 2539 | Multi Well Oil Battery | SK FI 00002108 | Operating | 1.5 | 2 | Chesterfield | Y | ISSUED | 2006-12-13 | 2006-12-13 |  |  | 5000 |  |  | 600 | 3000 | 0.5 |  |  |  |  | 0.01
10605 | CANADIAN NATURAL RESOURCES LIMITED | 04-25-027-27W3 | 51.33205900 | -109.68125000 | SK FS 00001743 | 6754 | Water Injection/Disposal Facility | SK FI 00002533 | Operating | 1.5 | 2 | Chesterfield | Y | ISSUED | 2011-11-28 | 2012-12-05 14:20 |  |  | 5000 |  |  | 600 | 3000 | 0.5 |  |  |  |  | 0.01
10605 | CANADIAN NATURAL RESOURCES LIMITED | 15-10-047-27W3 | 53.04406900 | -109.86460000 | SK FS 00002047 | 2176 | Water Injection/Disposal Facility | SK FI 00002503 | Operating | 1 | 1 | Wilton | Y | ISSUED | 2006-12-13 | 2006-12-13 |  |  |  | 0 |  | 0 | 0
10605 | CANADIAN NATURAL RESOURCES LIMITED | 02-30-047-27W3 | 53.07521900 | -109.93743400 | SK FS 00002049 | 2180 | Water Injection/Disposal Facility | SK FI 00002507 | Operating | 1 | 1 | Wilton | Y | ISSUED | 2006-12-13 | 2006-12-13 |  |  |  | 0 |  | 0 | 0
10605 | CANADIAN NATURAL RESOURCES LIMITED | 07-30-047-27W3 | 53.08130200 | -109.94038800 | SK FS 00002077 | 8430 | Multi Well Oil Battery | SK FI 00002553 | Operating | 1.5 | 1 | Wilton |  | ISSUED | 2016-06-08 | 2016-06-09 17:00 |  | 60 | 400 | 0.5 |  | 300 | 1000 |  |  | 0.78 | 10.51 |  |  | 0.5 |  |  |  |  | Legacy Facility Exemption Authorization: Exemption to standard condition #8 - Approved. The facility will be located within 75 metres of an underground utility. Canadian Natural Resources Limited has previously obtained an agreement with Sask Power.
10605 | CANADIAN NATURAL RESOURCES LIMITED | 07-30-047-27W3 | 53.08130200 | -109.94038800 | SK FS 00002077 | 8431 | Water Injection/Disposal Facility | SK FI 00002554 | Operating | 1.5 | 1 | Wilton |  | ISSUED | 2016-06-08 | 2016-06-09 17:06 |  | 60 | 400 | 0.5 |  | 300 | 1000 |  |  | 0.78 | 10.51 |  |  | 0.5 |  |  |  |  | Legacy Facility Exemption Authorization: Exemption to standard condition #8 - Approved. The facility will be located within 75 metres of an underground utility. Canadian Natural Resources Limited has previously obtained an agreement with Sask Power.
10605 | CANADIAN NATURAL RESOURCES LIMITED | 01-11-047-27W3 | 53.03268700 | -109.83582000 | SK FS 00001736 | 4550 | Water Injection/Disposal Facility | SK FI 00002098 | Operating | 0 | 1 | Wilton | Y | ISSUED | 2006-12-13 | 2006-12-13 |  |  |  | 0 |  | 0 | 0
10605 | CANADIAN NATURAL RESOURCES LIMITED | 11-11-047-27W3 | 53.03872200 | -109.84743000 | SK FS 00001704 | 5079 | Multi Well Oil Battery | SK FI 00002061 | Operating | 0 | 1 | Wilton | Y | ISSUED | 2006-12-13 | 2006-12-13 |  |  |  | 0 |  | 0 | 0
10605 | CANADIAN NATURAL RESOURCES LIMITED | 13-11-047-27W3 | 53.04451500 | -109.85601700 | SK FS 00001618 | 2177 | Water Injection/Disposal Facility | SK FI 00002504 | Operating | 0 | 1 | Wilton | Y | ISSUED | 2006-12-13 | 2006-12-13 |  |  |  | 0 |  | 0 | 0
10605 | CANADIAN NATURAL RESOURCES LIMITED | 13-11-047-27W3 | 53.04451500 | -109.85601700 | SK FS 00001618 | 2178 | Multi Well Oil Battery | SK FI 00002505 | Operating | 0 | 1 | Wilton | Y | ISSUED | 2006-12-13 | 2006-12-13 |  |  |  | 0 |  | 0 | 0
10605 | CANADIAN NATURAL RESOURCES LIMITED | 13-11-047-27W3 | 53.04451500 | -109.85601700 | SK FS 00001618 | 5377 | Cleaning Plant/Skim Oil | SK FI 00001964 | Operating | 0 | 1 | Wilton | Y | ISSUED | 2006-12-13 | 2006-12-13 |  |  |  | 0 |  | 0 | 0
10605 | CANADIAN NATURAL RESOURCES LIMITED | 13-11-047-27W3 | 49.56531000 | -102.45974000 | SK FS 00006493 | 5410 | Water Injection/Disposal Facility | SK FI 00001967 | Operating | 0 | 1 | Wilton | Y | ISSUED | 2006-12-13 | 2006-12-13 |  |  |  | 0 |  | 0 | 0
10605 | CANADIAN NATURAL RESOURCES LIMITED | 05-11-047-27W3 | 53.03609400 | -109.85271900 | SK FS 00001703 | 5078 | Multi Well Oil Battery | SK FI 00002060 | Operating | 0 | 1 | Wilton | Y | ISSUED | 2006-12-13 | 2006-12-13 |  |  |  | 0 |  | 0 | 0
10605 | CANADIAN NATURAL RESOURCES LIMITED | 06-11-047-27W3 | 53.03624400 | -109.84803400 | SK FS 00001737 | 4551 | Water Injection/Disposal Facility | SK FI 00002099 | Operating | 0 | 1 | Wilton | Y | ISSUED | 2006-12-13 | 2006-12-13 |  |  |  | 0 |  | 0 | 0
10605 | CANADIAN NATURAL RESOURCES LIMITED | 07-11-047-27W3 | 53.03492800 | -109.84044700 | SK FS 00001682 | 5972 | Gas Compression Facility | SK FI 00002038 | Operating | 1.23 | 1 | Wilton | Y | ISSUED | 2007-01-15 | 2007-01-15 11:49 |  |  |  | 0 |  | 0 | 0
10605 | CANADIAN NATURAL RESOURCES LIMITED | 13-02-047-27W3 | 53.02866400 | -109.85519100 | SK FS 00001609 | 6553 | Injection/Production Satellite | SK FI 00001955 | Operating | 1.97 | 1 | Wilton |  | ISSUED | 2010-09-03 | 2012-02-07 10:38 |  | 200 | 1200 |  |  | 985 | 2500
10605 | CANADIAN NATURAL RESOURCES LIMITED | 03-03-047-27W3 | 53.01849400 | -109.87241000 | SK FS 00002046 | 2174 | Water Injection/Disposal Facility | SK FI 00002501 | Operating | 1 | 1 | Wilton | Y | ISSUED | 2006-12-13 | 2006-12-13 |  |  |  | 0 |  | 0 | 0
10605 | CANADIAN NATURAL RESOURCES LIMITED | 04-03-047-27W3 | 53.01796600 | -109.87629500 | SK FS 00001734 | 2175 | Water Injection/Disposal Facility | SK FI 00002502 | Operating | 4 | 1 | Wilton | Y | ISSUED | 2006-12-13 | 2006-12-13 |  |  |  | 0 |  | 0 | 0
10605 | CANADIAN NATURAL RESOURCES LIMITED | 04-03-047-27W3 | 53.01796600 | -109.87629500 | SK FS 00001734 | 4548 | Multi Well Oil Battery | SK FI 00002096 | Operating | 4 | 1 | Wilton | Y | ISSUED | 2006-12-13 | 2006-12-13 |  |  |  | 0 |  | 0 | 0
10605 | CANADIAN NATURAL RESOURCES LIMITED | 11-04-047-27W3 | 53.02616300 | -109.89841800 | SK FS 00001735 | 4549 | Water Injection/Disposal Facility | SK FI 00002097 | Operating | 0 | 1 | Wilton | Y | ISSUED | 2006-12-13 | 2006-12-13 |  |  |  | 0 |  | 0 | 0
10605 | CANADIAN NATURAL RESOURCES LIMITED | 16-04-047-27W3 | 53.02794500 | -109.88363900 | SK FS 00001681 | 5971 | Water Injection/Disposal Facility | SK FI 00002037 | Constructed | 0.81 | 1 | Wilton | Y | ISSUED | 2007-01-10 | 2007-01-10 13:10 |  |  |  | 0 |  | 0 | 0
10605 | CANADIAN NATURAL RESOURCES LIMITED | 13-05-047-27W3 | 53.03005100 | -109.92814300 | SK FS 00001802 | 1074 | Multi Well Oil Battery | SK FI 00002183 | Operating | 1.6 | 1 | Wilton | Y | ISSUED | 2006-12-13 | 2006-12-13 |  | 120 | 3200 | 5 |  | 760 | 760 |  |  | 0.49 | 6.56 | [7 empty] | Legacy Facility Exemption Authorization: Exemption to standard condition # 7-Approved. The facility will be located within 75 metres of buried SaskTel cable. Canadian Natural Resources Limited has an agreement in place with SaskTel. Exemption to standard condition # 7-Approved. The facility will be located within 75 metres of overhead power lines. Canadian Natural Resources Limited has an agreement in place with SaskPower.
10605 | CANADIAN NATURAL RESOURCES LIMITED | 13-05-047-27W3 | 53.03005100 | -109.92814300 | SK FS 00001802 | 7522 | EOR Injection Facility | SK FI 00002540 | Operating | 1.6 | 1 | Wilton |  | ISSUED | 2013-11-01 | 2013-12-18 14:25 |  | 120 | 3200 | 5 |  | 760 | 760 |  |  | 0.49 | 6.56 | [7 empty] | Legacy Facility Exemption Authorization: Exemption to standard condition # 7-Approved. The facility will be located within 75 metres of buried SaskTel cable. Canadian Natural Resources Limited has an agreement in place with SaskTel. Exemption to standard condition # 7-Approved. The facility will be located within 75 metres of overhead power lines. Canadian Natural Resources Limited has an agreement in place with SaskPower.
10605 | CANADIAN NATURAL RESOURCES LIMITED | 11-16-047-27W3 | 53.05309700 | -109.89604200 | SK FS 00002048 | 2179 | Injection/Production Satellite | SK FI 00002506 | Operating | 1 | 1 | Wilton | Y | ISSUED | 2006-12-13 | 2006-12-13 |  |  |  | 0 |  | 0 | 0
10605 | CANADIAN NATURAL RESOURCES LIMITED | 10-36-047-27W3 | 53.09811900 | -109.81749300 | SK FS 00002058 | 2192 | Multi Well Oil Battery | SK FI 00002518 | Constructed | 1 | 1 | Wilton | Y | ISSUED | 2006-12-13 | 2006-12-13 |  |  |  | 0 |  | 0 | 0
10605 | CANADIAN NATURAL RESOURCES LIMITED | 16-24-018-27W3 | 50.54272500 | -109.58122800 | SK FS 00001778 | 2966 | Multi Well Gas Battery | SK FI 00002156 | Operating | 0 | 3 | Fox Valley | Y | ISSUED | 2006-12-13 | 2006-12-13 |  |  |  | 0 |  | 0 | 0
10605 | CANADIAN NATURAL RESOURCES LIMITED | 16-24-018-27W3 | 49.34010300 | -102.58054600 | SK FS 00006459 | 2967 | Multi Well Gas Battery | SK FI 00002157 | Proposed | 0 | 3 | Fox Valley | Y | CANCELLED | 2006-12-13 |  |  |  |  | 0 |  | 0 | 0
10605 | CANADIAN NATURAL RESOURCES LIMITED | 16-28-018-27W3 | 50.55645800 | -109.64924000 | SK FS 00001655 | 5570 | Multi Well Gas Battery | SK FI 00002006 | Decommissioned | 0 | 3 | Fox Valley | Y | ISSUED | 2006-12-13 | 2006-12-13 | 2026-04-22 08:40 |  |  | 0 |  | 0 | 0
10605 | CANADIAN NATURAL RESOURCES LIMITED | 02-05-028-27W3 | 51.36046000 | -109.76309200 | SK FS 00001654 | 5576 | EOR Injection Facility | SK FI 00002005 | Operating | 0 | 2 | Milton | Y | ISSUED | 2006-12-13 | 2006-12-13 |  |  |  | 0 |  | 0 | 0
10605 | CANADIAN NATURAL RESOURCES LIMITED | 10-36-048-27W3 | 53.18621700 | -109.82007900 | SK FS 00002050 | 2181 | Water Injection/Disposal Facility | SK FI 00002508 | Decommissioned | 1 | 1 | Wilton | Y | ISSUED | 2006-12-13 | 2006-12-13 | 2025-11-18 13:07 |  |  | 0 |  | 0 | 0
10605 | CANADIAN NATURAL RESOURCES LIMITED | 10-24-039-27W3 | 52.37285800 | -109.75439900 | SK FS 00001803 | 1094 | Multi Well Oil Battery | SK FI 00002184 | Operating | 0 | 1 | Eye Hill | Y | ISSUED | 2006-12-13 | 2006-12-13 |  |  |  | 0 |  | 0 | 0
10605 | CANADIAN NATURAL RESOURCES LIMITED | 08-25-039-27W3 | 52.38237700 | -109.74717400 | SK FS 00001621 | 5411 | Water Injection/Disposal Facility | SK FI 00001968 | Decommissioned | 0 | 1 | Eye Hill | Y | ISSUED | 2006-12-13 | 2006-12-13 | 2008-05-27 14:35 |  |  | 0 |  | 0 | 0
10605 | CANADIAN NATURAL RESOURCES LIMITED | 02-21-049-27W3 | 53.23710000 | -109.88902900 | SK FS 00002051 | 2182 | Multi Well Gas Battery | SK FI 00002509 | Operating | 0 | 1 | Wilton | Y | ISSUED | 2006-12-13 | 2006-12-13 |  |  |  | 0 |  | 0 | 0
10605 | CANADIAN NATURAL RESOURCES LIMITED | 07-22-059-27W3 | 54.11478800 | -109.96328000 | SK FS 00001751 | 2694 | Multi Well Gas Battery | SK FI 00002122 | Operating | 0 | 1 | Beaver River | Y | ISSUED | 2006-12-13 | 2006-12-13 |  |  |  | 0 |  | 0 | 0
10605 | CANADIAN NATURAL RESOURCES LIMITED | 07-14-050-28W3 | 53.31287500 | -109.98838300 | SK FS 00002062 | 7127 | Custom Treating Plant | SK FI 00002529 | Operating | 5.4 | 1 | Britannia | Y | ISSUED | 2012-12-11 | 2012-12-11 14:25 |  | 500 | 900 |  |  | 620 | 1400 | [11 empty] | Legacy Facility Exemption Authorization: Exemption to standard condition #5 - Approved - Flame-type equipment is within 25 meters of oil storage tanks.
10605 | CANADIAN NATURAL RESOURCES LIMITED | 07-14-050-28W3 | 53.31287500 | -109.98838300 | SK FS 00002062 | 7128 | Water Injection/Disposal Facility | SK FI 00002530 | Operating | 5.4 | 1 | Britannia | Y | ISSUED | 2012-12-11 | 2012-12-11 14:28 |  | 500 | 900 |  |  | 620 | 1400 | [11 empty] | Legacy Facility Exemption Authorization: Exemption to standard condition #5 - Approved - Flame-type equipment is within 25 meters of oil storage tanks.
10605 | CANADIAN NATURAL RESOURCES LIMITED | 08-14-050-28W3 | 53.31400100 | -109.98007600 | SK FS 00002059 | 2193 | Multi Well Oil Battery | SK FI 00002519 | Operating | 3.26 | 1 | Britannia | Y | ISSUED | 2006-12-13 | 2006-12-13 |  |  |  | 0 |  | 0 | 0
10605 | CANADIAN NATURAL RESOURCES LIMITED | 08-14-050-28W3 | 53.31400100 | -109.98007600 | SK FS 00002059 | 2194 | Water Injection/Disposal Facility | SK FI 00002520 | Operating | 3.26 | 1 | Britannia | Y | ISSUED | 2006-12-13 | 2006-12-13 |  |  |  | 0 |  | 0 | 0
10605 | CANADIAN NATURAL RESOURCES LIMITED | 09-14-050-28W3 | 53.31716800 | -109.98356600 | SK FS 00001651 | 2195 | Water Injection/Disposal Facility | SK FI 00002521 | Operating | 1 | 1 | Britannia | Y | ISSUED | 2006-12-13 | 2006-12-13 |  |  |  | 0 |  | 0 | 0
10605 | CANADIAN NATURAL RESOURCES LIMITED | 09-14-050-28W3 | 53.31716800 | -109.98356600 | SK FS 00001651 | 2196 | Waste Plant/Reclaimer/Skim Oil | SK FI 00002522 | Operating | 1 | 1 | Britannia | Y | ISSUED | 2006-12-13 | 2006-12-13 |  |  |  | 0 |  | 0 | 0
10605 | CANADIAN NATURAL RESOURCES LIMITED | 09-14-050-28W3 | 51.56773000 | -109.78649300 | SK FS 00006508 | 5628 | Water Injection/Disposal Facility | SK FI 00002001 | Decommissioned | 1 | 1 | Britannia | Y | ISSUED | 2006-12-13 | 2006-12-13 | 2008-05-27 16:08 |  |  | 0 |  | 0 | 0
10605 | CANADIAN NATURAL RESOURCES LIMITED | 14-02-013-28W3 | 50.06090900 | -109.72782000 | SK FS 00001664 | 5563 | Multi Well Gas Battery | SK FI 00002017 | Decommissioned | 0 | 3 | Maple Creek | Y | ISSUED | 2006-12-13 | 2006-12-13 | 2008-05-27 15:41 |  |  | 0 |  | 0 | 0
10605 | CANADIAN NATURAL RESOURCES LIMITED | 06-34-013-28W3 | 50.12701600 | -109.74973000 | SK FS 00001636 | 1409 | Multi Well Gas Battery | SK FI 00002202 | Operating | 0 | 3 | Maple Creek | Y | ISSUED | 2006-12-13 | 2006-12-13 |  |  |  | 0 |  | 0 | 0
10605 | CANADIAN NATURAL RESOURCES LIMITED | 06-34-013-28W3 | 53.51995600 | -109.78271300 | SK FS 00006502 | 5550 | Multi Well Gas Battery | SK FI 00001985 | Proposed | 0 | 3 | Maple Creek | Y | CANCELLED | 2006-12-13 |  |  |  |  | 0 |  | 0 | 0
10605 | CANADIAN NATURAL RESOURCES LIMITED | 07-17-013-28W3 | 50.08248600 | -109.79048500 | SK FS 00001816 | 1408 | Multi Well Gas Battery | SK FI 00002201 | Operating | 0 | 3 | Maple Creek | Y | ISSUED | 2006-12-13 | 2006-12-13 |  |  |  | 0 |  | 0 | 0
10605 | CANADIAN NATURAL RESOURCES LIMITED | 11-10-014-28W3 | 50.15986100 | -109.75036500 | SK FS 00001679 | 5895 | Multi Well Gas Battery | SK FI 00002035 | Operating | 0 | 3 | Enterprise | Y | ISSUED | 2006-12-13 | 2006-12-13 |  |  |  | 0 |  | 0 | 0
10605 | CANADIAN NATURAL RESOURCES LIMITED | 10-20-014-28W3 | 50.18807900 | -109.79106100 | SK FS 00001827 | 1421 | Multi Well Gas Battery | SK FI 00002214 | Operating | 0 | 3 | Enterprise | Y | ISSUED | 2006-12-13 | 2006-12-13 |  |  |  | 0 |  | 0 | 0
10605 | CANADIAN NATURAL RESOURCES LIMITED | 06-01-014-28W3 | 50.14006400 | -109.70545900 | SK FS 00001634 | 5547 | Multi Well Gas Battery | SK FI 00001983 | Operating | 0 | 3 | Enterprise | Y | ISSUED | 2006-12-13 | 2006-12-13 |  |  |  | 0 |  | 0 | 0
10605 | CANADIAN NATURAL RESOURCES LIMITED | 10-11-014-28W3 | 50.15903600 | -109.72158100 | SK FS 00001822 | 1416 | Multi Well Gas Battery | SK FI 00002209 | Operating | 0 | 3 | Enterprise | Y | ISSUED | 2006-12-13 | 2006-12-13 |  |  |  | 0 |  | 0 | 0
10605 | CANADIAN NATURAL RESOURCES LIMITED | 10-21-014-28W3 | 50.18817400 | -109.76805600 | SK FS 00001828 | 1424 | Multi Well Gas Battery | SK FI 00002215 | Operating | 0 | 3 | Enterprise | Y | ISSUED | 2006-12-13 | 2006-12-13 |  |  |  | 0 |  | 0 | 0
10605 | CANADIAN NATURAL RESOURCES LIMITED | 04-21-014-28W3 | 50.18210800 | -109.78071400 | SK FS 00002063 | 7125 | Multi Well Gas Battery | SK FI 00002531 | Operating | 1 | 3 | Enterprise | Y | ISSUED | 2012-12-11 | 2012-12-11 09:20 |  |  |  | 2.5 |  | 500 | 500
10605 | CANADIAN NATURAL RESOURCES LIMITED | 11-31-014-28W3 | 50.21719000 | -109.81897000 | SK FS 00001830 | 1426 | Multi Well Gas Battery | SK FI 00002217 | Operating | 0 | 3 | Enterprise | Y | ISSUED | 2006-12-13 | 2006-12-13 |  |  |  | 0 |  | 0 | 0
10605 | CANADIAN NATURAL RESOURCES LIMITED | 07-02-014-28W3 | 50.14035700 | -109.72231000 | SK FS 00001817 | 1410 | Multi Well Gas Battery | SK FI 00002203 | Operating | 0 | 3 | Enterprise | Y | ISSUED | 2006-12-13 | 2006-12-13 |  |  |  | 0 |  | 0 | 0
10605 | CANADIAN NATURAL RESOURCES LIMITED | 15-33-014-28W3 | 50.22014800 | -109.76640900 | SK FS 00001831 | 1427 | Multi Well Gas Battery | SK FI 00002218 | Operating | 0 | 3 | Enterprise | Y | ISSUED | 2006-12-13 | 2006-12-13 |  |  |  | 0 |  | 0 | 0
10605 | CANADIAN NATURAL RESOURCES LIMITED | 10-34-014-28W3 | 50.21700300 | -109.74500400 | SK FS 00001832 | 1428 | Multi Well Gas Battery | SK FI 00002219 | Operating | 0 | 3 | Enterprise | Y | ISSUED | 2006-12-13 | 2006-12-13 |  |  |  | 0 |  | 0 | 0
10605 | CANADIAN NATURAL RESOURCES LIMITED | 06-15-014-28W3 | 50.16980300 | -109.75069100 | SK FS 00001823 | 1417 | Multi Well Gas Battery | SK FI 00002210 | Operating | 0 | 3 | Enterprise | Y | ISSUED | 2006-12-13 | 2006-12-13 |  |  |  | 0 |  | 0 | 0
10605 | CANADIAN NATURAL RESOURCES LIMITED | 16-15-014-28W3 | 50.17641100 | -109.74046000 | SK FS 00001824 | 1418 | Multi Well Gas Battery | SK FI 00002211 | Operating | 0 | 3 | Enterprise | Y | ISSUED | 2006-12-13 | 2006-12-13 |  |  |  | 0 |  | 0 | 0
10605 | CANADIAN NATURAL RESOURCES LIMITED | 07-26-014-28W3 | 50.19906200 | -109.72213000 | SK FS 00001829 | 1425 | Multi Well Gas Battery | SK FI 00002216 | Operating | 0 | 3 | Enterprise | Y | ISSUED | 2006-12-13 | 2006-12-13 |  |  |  | 0 |  | 0 | 0
10605 | CANADIAN NATURAL RESOURCES LIMITED | 01-07-014-28W3 | 50.15316000 | -109.80810900 | SK FS 00001818 | 1411 | Multi Well Gas Battery | SK FI 00002204 | Operating | 0 | 3 | Enterprise | Y | ISSUED | 2006-12-13 | 2006-12-13 |  |  |  | 0 |  | 0 | 0
10605 | CANADIAN NATURAL RESOURCES LIMITED | 06-07-014-28W3 | 50.15510900 | -109.81835000 | SK FS 00001677 | 1412 | Multi Well Gas Battery | SK FI 00002205 | Operating | 0 | 3 | Enterprise | Y | ISSUED | 2006-12-13 | 2006-12-13 |  |  |  | 0 |  | 0 | 0
10605 | CANADIAN NATURAL RESOURCES LIMITED | 06-07-014-28W3 | 52.94838300 | -109.94865800 | SK FS 00006533 | 5909 | Multi Well Gas Battery | SK FI 00002033 | Proposed | 0 | 3 | Enterprise | Y | CANCELLED | 2006-12-13 |  |  |  |  | 0 |  | 0 | 0
10605 | CANADIAN NATURAL RESOURCES LIMITED | 06-07-014-28W3 | 49.26632800 | -109.47908900 | SK FS 00006534 | 5923 | Multi Well Gas Battery | SK FI 00002032 | Proposed | 0 | 3 | Enterprise | Y | CANCELLED | 2006-12-13 |  |  |  |  | 0 |  | 0 | 0
10605 | CANADIAN NATURAL RESOURCES LIMITED | 06-08-014-28W3 | 50.15567700 | -109.79455400 | SK FS 00001819 | 1413 | Multi Well Gas Battery | SK FI 00002206 | Operating | 0 | 3 | Enterprise | Y | ISSUED | 2006-12-13 | 2006-12-13 |  |  |  | 0 |  | 0 | 0
10605 | CANADIAN NATURAL RESOURCES LIMITED | 07-08-014-28W3 | 50.15533200 | -109.79127400 | SK FS 00001820 | 1414 | Multi Well Gas Battery | SK FI 00002207 | Operating | 0 | 3 | Enterprise | Y | ISSUED | 2006-12-13 | 2006-12-13 |  |  |  | 0 |  | 0 | 0
10605 | CANADIAN NATURAL RESOURCES LIMITED | 11-18-014-28W3 | 50.17350000 | -109.81907800 | SK FS 00001825 | 1419 | Multi Well Gas Battery | SK FI 00002212 | Operating | 0 | 3 | Enterprise | Y | ISSUED | 2006-12-13 | 2006-12-13 |  |  |  | 0 |  | 0 | 0
10605 | CANADIAN NATURAL RESOURCES LIMITED | 07-09-014-28W3 | 50.15527900 | -109.76790600 | SK FS 00001821 | 1415 | Multi Well Gas Battery | SK FI 00002208 | Operating | 0 | 3 | Enterprise | Y | ISSUED | 2006-12-13 | 2006-12-13 |  |  |  | 0 |  | 0 | 0
10605 | CANADIAN NATURAL RESOURCES LIMITED | 11-19-014-28W3 | 50.18799700 | -109.81902200 | SK FS 00001826 | 1420 | Multi Well Gas Battery | SK FI 00002213 | Operating | 0 | 3 | Enterprise | Y | ISSUED | 2006-12-13 | 2006-12-13 |  |  |  | 0 |  | 0 | 0
10605 | CANADIAN NATURAL RESOURCES LIMITED | 13-11-015-28W3 | 50.25035600 | -109.76045800 | SK FS 00001837 | 1434 | Gas Compression Facility | SK FI 00002224 | Operating | 2 | 3 | Enterprise | Y | ISSUED | 2006-12-13 | 2006-12-13 |  |  |  | 0 |  | 0 | 0
10605 | CANADIAN NATURAL RESOURCES LIMITED | 15-02-015-28W3 | 50.23560000 | -109.74875900 | SK FS 00001834 | 1430 | Multi Well Gas Battery | SK FI 00002221 | Operating | 0 | 3 | Enterprise | Y | ISSUED | 2006-12-13 | 2006-12-13 |  |  |  | 0 |  | 0 | 0
10605 | CANADIAN NATURAL RESOURCES LIMITED | 07-02-015-28W3 | 50.22829200 | -109.74881100 | SK FS 00001833 | 1429 | Multi Well Gas Battery | SK FI 00002220 | Decommissioned | 0 | 3 | Enterprise | Y | ISSUED | 2006-12-13 | 2006-12-13 | 2026-02-26 13:40 |  |  | 0 |  | 0 | 0
10605 | CANADIAN NATURAL RESOURCES LIMITED | 08-22-015-28W3 | 50.27026400 | -109.76646200 | SK FS 00001838 | 1435 | Multi Well Gas Battery | SK FI 00002225 | Operating | 0 | 3 | Enterprise | Y | ISSUED | 2006-12-13 | 2006-12-13 |  |  |  | 0 |  | 0 | 0
10605 | CANADIAN NATURAL RESOURCES LIMITED | 08-32-015-28W3 | 50.30257300 | -109.80962200 | SK FS 00001630 | 5536 | Multi Well Gas Battery | SK FI 00001978 | Operating | 0 | 3 | Enterprise | Y | ISSUED | 2006-12-13 | 2006-12-13 |  |  |  | 0 |  | 0 | 0
10605 | CANADIAN NATURAL RESOURCES LIMITED | 16-04-015-28W3 | 50.23568300 | -109.78919500 | SK FS 00001835 | 1431 | Multi Well Gas Battery | SK FI 00002222 | Operating | 0 | 3 | Enterprise | Y | ISSUED | 2006-12-13 | 2006-12-13 |  |  |  | 0 |  | 0 | 0
10605 | CANADIAN NATURAL RESOURCES LIMITED | 06-05-015-28W3 | 50.22822100 | -109.82337900 | SK FS 00001836 | 1432 | Multi Well Gas Battery | SK FI 00002223 | Operating | 0 | 3 | Enterprise | Y | ISSUED | 2006-12-13 | 2006-12-13 |  |  |  | 0 |  | 0 | 0
10605 | CANADIAN NATURAL RESOURCES LIMITED | 06-26-015-28W3 | 50.28616200 | -109.75347500 | SK FS 00001744 | 2511 | Multi Well Gas Battery | SK FI 00002111 | Operating | 0 | 3 | Enterprise | Y | ISSUED | 2006-12-13 | 2006-12-13 |  |  |  | 0 |  | 0 | 0
10605 | CANADIAN NATURAL RESOURCES LIMITED | 16-26-015-28W3 | 50.29534500 | -109.74094300 | SK FS 00001635 | 5548 | Multi Well Gas Battery | SK FI 00001984 | Operating | 0 | 3 | Enterprise | Y | ISSUED | 2006-12-13 | 2006-12-13 |  |  |  | 0 |  | 0 | 0
10605 | CANADIAN NATURAL RESOURCES LIMITED | 06-27-015-28W3 | 50.28666000 | -109.77745700 | SK FS 00001839 | 1436 | Multi Well Gas Battery | SK FI 00002226 | Operating | 0 | 3 | Enterprise | Y | ISSUED | 2006-12-13 | 2006-12-13 |  |  |  | 0 |  | 0 | 0
10605 | CANADIAN NATURAL RESOURCES LIMITED | 16-13-016-28W3 | 50.35368400 | -109.71801900 | SK FS 00001894 | 1596 | Multi Well Gas Battery | SK FI 00002298 | Operating | 0 | 3 | Enterprise | Y | ISSUED | 2006-12-13 | 2006-12-13 |  |  |  | 0 |  | 0 | 0
10605 | CANADIAN NATURAL RESOURCES LIMITED | 16-13-016-28W3 | 52.40530500 | -109.68728200 | SK FS 00006431 | 1597 | Multi Well Gas Battery | SK FI 00002299 | Proposed | 0 | 3 | Enterprise | Y | CANCELLED | 2006-12-13 |  |  |  |  | 0 |  | 0 | 0
10605 | CANADIAN NATURAL RESOURCES LIMITED | 16-14-016-28W3 | 50.35343500 | -109.74082000 | SK FS 00001895 | 1598 | Multi Well Gas Battery | SK FI 00002300 | Operating | 0 | 3 | Enterprise | Y | ISSUED | 2006-12-13 | 2006-12-13 |  |  |  | 0 |  | 0 | 0
10605 | CANADIAN NATURAL RESOURCES LIMITED | 16-14-016-28W3 | 51.69487800 | -109.09746800 | SK FS 00006432 | 1599 | Multi Well Gas Battery | SK FI 00002301 | Proposed | 0 | 3 | Enterprise | Y | CANCELLED | 2006-12-13 |  |  |  |  | 0 |  | 0 | 0
10605 | CANADIAN NATURAL RESOURCES LIMITED | 16-15-016-28W3 | 50.35316200 | -109.76474300 | SK FS 00001896 | 1600 | Gas Compression Facility | SK FI 00002302 | Operating | 0 | 3 | Enterprise | Y | ISSUED | 2006-12-13 | 2006-12-13 |  |  |  | 0 |  | 0 | 0
10605 | CANADIAN NATURAL RESOURCES LIMITED | 06-06-016-28W3 | 50.31586300 | -109.84600600 | SK FS 00001745 | 2512 | Multi Well Gas Battery | SK FI 00002112 | Operating | 0 | 3 | Enterprise | Y | ISSUED | 2006-12-13 | 2006-12-13 |  |  |  | 0 |  | 0 | 0
10605 | CANADIAN NATURAL RESOURCES LIMITED | 16-16-016-28W3 | 50.35361400 | -109.78679900 | SK FS 00001897 | 1601 | Multi Well Gas Battery | SK FI 00002303 | Operating | 0 | 3 | Enterprise | Y | ISSUED | 2006-12-13 | 2006-12-13 |  |  |  | 0 |  | 0 | 0
10605 | CANADIAN NATURAL RESOURCES LIMITED | 16-07-016-28W3 | 50.33744100 | -109.83255500 | SK FS 00001746 | 2513 | Water Injection/Disposal Facility | SK FI 00002113 | Operating | 0 | 3 | Enterprise | Y | ISSUED | 2006-12-13 | 2006-12-13 |  |  |  | 0 |  | 0 | 0
10605 | CANADIAN NATURAL RESOURCES LIMITED | 16-27-016-28W3 | 50.38269600 | -109.76383000 | SK FS 00001899 | 1603 | Multi Well Gas Battery | SK FI 00002305 | Operating | 0 | 3 | Enterprise | Y | ISSUED | 2006-12-13 | 2006-12-13 |  |  |  | 0 |  | 0 | 0
10605 | CANADIAN NATURAL RESOURCES LIMITED | 13-08-016-28W3 | 50.33799100 | -109.82967200 | SK FS 00001747 | 2514 | Multi Well Gas Battery | SK FI 00002114 | Operating | 0 | 3 | Enterprise | Y | ISSUED | 2006-12-13 | 2006-12-13 |  |  |  | 0 |  | 0 | 0
10605 | CANADIAN NATURAL RESOURCES LIMITED | 13-08-016-28W3 | 49.34236200 | -101.72846300 | SK FS 00006451 | 2515 | Multi Well Gas Battery | SK FI 00002115 | Proposed | 0 | 3 | Enterprise | Y | CANCELLED | 2006-12-13 |  |  |  |  | 0 |  | 0 | 0
10605 | CANADIAN NATURAL RESOURCES LIMITED | 13-08-016-28W3 | 53.06694300 | -109.96209000 | SK FS 00006452 | 2516 | Multi Well Gas Battery | SK FI 00002116 | Proposed | 0 | 3 | Enterprise | Y | CANCELLED | 2006-12-13 |  |  |  |  | 0 |  | 0 | 0
10605 | CANADIAN NATURAL RESOURCES LIMITED | 16-18-016-28W3 | 50.35359300 | -109.83257100 | SK FS 00001898 | 1602 | Multi Well Gas Battery | SK FI 00002304 | Operating | 0 | 3 | Enterprise | Y | ISSUED | 2006-12-13 | 2006-12-13 |  |  |  | 0 |  | 0 | 0
10605 | CANADIAN NATURAL RESOURCES LIMITED | 08-11-046-28W3 | 52.94838300 | -109.94865800 | SK FS 00001605 | 6601 | Water Injection/Disposal Facility | SK FI 00001951 | Operating | 1.64 | 1 | Wilton |  | ISSUED | 2010-12-03 | 2011-02-16 16:46 |  | 200 | 4000 | 0.88 |  | 390 | 12000 |  |  | 0.66 | 8.76 |  |  | 0.88 |  |  |  |  | Legacy Facility Exemption Authorization: Exemption to standard condition # 10 - Approved- The facility will be located within 500 metres of an occupied dwelling. CNRL has obtained and provided ECON with landowner/occupant consent. Legacy Facility Exemption Authorization: Exemption to standard condition # 8-Approved. The facility will be located within 75 metres of buried SaskTel cables. CNRL has obtained consent from SaskTel. | Build Lease Berm
10605 | CANADIAN NATURAL RESOURCES LIMITED | 08-11-046-28W3 | 52.94838300 | -109.94865800 | SK FS 00001605 | 7788 | Multi Well Oil Battery | SK FI 00002544 | Operating | 1.64 | 1 | Wilton |  | ISSUED | 2014-04-29 | 2014-07-17 13:53 |  | 200 | 4000 | 0.88 |  | 390 | 12000 |  |  | 0.66 | 8.76 |  |  | 0.88 |  |  |  |  | Legacy Facility Exemption Authorization: Exemption to standard condition # 10 - Approved- The facility will be located within 500 metres of an occupied dwelling. CNRL has obtained and provided ECON with landowner/occupant consent. Legacy Facility Exemption Authorization: Exemption to standard condition # 8-Approved. The facility will be located within 75 metres of buried SaskTel cables. CNRL has obtained consent from SaskTel. | Build Lease Berm
10605 | CANADIAN NATURAL RESOURCES LIMITED | 09-36-046-28W3 | 53.01087300 | -109.92451700 | SK FS 00002057 | 2191 | Injection/Production Satellite | SK FI 00002517 | Operating | 0 | 1 | Wilton | Y | ISSUED | 2006-12-13 | 2006-12-13 |  |  |  | 0 |  | 0 | 0
10605 | CANADIAN NATURAL RESOURCES LIMITED | 13-32-017-28W3 | 50.48427900 | -109.83099400 | SK FS 00001900 | 1604 | Gas Compression Facility | SK FI 00002306 | Operating | 2 | 3 | Enterprise | Y | ISSUED | 2006-12-13 | 2006-12-13 |  |  |  | 0 |  | 0 | 0
10605 | CANADIAN NATURAL RESOURCES LIMITED | 16-32-017-28W3 | 50.48425700 | -109.81003900 | SK FS 00001901 | 1605 | Multi Well Gas Battery | SK FI 00002307 | Operating | 0 | 3 | Enterprise | Y | ISSUED | 2006-12-13 | 2006-12-13 |  |  |  | 0 |  | 0 | 0
10605 | CANADIAN NATURAL RESOURCES LIMITED | 16-32-017-28W3 | 50.48425700 | -109.81003900 | SK FS 00001901 | 1606 | Multi Well Gas Battery | SK FI 00002308 | Operating | 0 | 3 | Enterprise | Y | ISSUED | 2006-12-13 | 2006-12-13 |  |  |  | 0 |  | 0 | 0
10605 | CANADIAN NATURAL RESOURCES LIMITED | 16-36-017-28W3 | 50.48412000 | -109.71818400 | SK FS 00001902 | 1607 | Multi Well Gas Battery | SK FI 00002309 | Operating | 0 | 3 | Enterprise | Y | ISSUED | 2006-12-13 | 2006-12-13 |  |  |  | 0 |  | 0 | 0
10605 | CANADIAN NATURAL RESOURCES LIMITED | 16-35-027-28W3 | 51.35552400 | -109.82724500 | SK FS 00001738 | 2545 | Multi Well Oil Battery | SK FI 00002100 | Operating | 1 | 2 | Milton | Y | ISSUED | 2006-12-13 | 2006-12-13 |  |  |  | 0 |  | 0 | 0
10605 | CANADIAN NATURAL RESOURCES LIMITED | 10-24-047-28W3 | 53.06694300 | -109.96209000 | SK FS 00001665 | 5866 | Gas Compression Facility | SK FI 00002018 | Operating | 0 | 1 | Wilton | Y | ISSUED | 2006-12-13 | 2006-12-13 |  |  |  | 0 |  | 0 | 0
10605 | CANADIAN NATURAL RESOURCES LIMITED | 07-36-047-28W3 | 53.09349400 | -109.96227600 | SK FS 00001653 | 5593 | Water Injection/Disposal Facility | SK FI 00002003 | Decommissioned | 0 | 1 | Wilton | Y | ISSUED | 2006-12-13 | 2006-12-13 | 2008-05-27 16:03 |  |  | 0 |  | 0 | 0
10605 | CANADIAN NATURAL RESOURCES LIMITED | 08-12-018-28W3 | 50.50622100 | -109.71804700 | SK FS 00001903 | 1608 | Multi Well Gas Battery | SK FI 00002310 | Operating | 0 | 3 | Enterprise | Y | ISSUED | 2006-12-13 | 2006-12-13 |  |  |  | 0 |  | 0 | 0
10605 | CANADIAN NATURAL RESOURCES LIMITED | 05-01-028-28W3 | 51.36442000 | -109.82237400 | SK FS 00001739 | 2547 | Multi Well Gas Battery | SK FI 00002101 | Operating | 0 | 2 | Milton | Y | ISSUED | 2006-12-13 | 2006-12-13 |  |  |  | 0 |  | 0 | 0
10605 | CANADIAN NATURAL RESOURCES LIMITED | 06-01-028-28W3 | 51.36457300 | -109.81464100 | SK FS 00001740 | 2548 | Multi Well Oil Battery | SK FI 00002102 | Operating | 6.27 | 2 | Milton | Y | ISSUED | 2006-12-13 | 2006-12-13 |  | 16 | 5000 | 0.02 |  | 3000 | 12000 | 0.5
10605 | CANADIAN NATURAL RESOURCES LIMITED | 06-01-028-28W3 | 51.36457300 | -109.81464100 | SK FS 00001740 | 2549 | Water Injection/Disposal Facility | SK FI 00002103 | Operating | 6.27 | 2 | Milton | Y | ISSUED | 2006-12-13 | 2006-12-13 |  | 16 | 5000 | 0.02 |  | 3000 | 12000 | 0.5
10605 | CANADIAN NATURAL RESOURCES LIMITED | 10-03-028-28W3 | 51.36710200 | -109.85722400 | SK FS 00001796 | 1114 | Multi Well Oil Battery | SK FI 00002177 | Operating | 0 | 2 | Milton | Y | ISSUED | 2006-12-13 | 2006-12-13 |  |  |  | 0 |  | 0 | 0
10605 | CANADIAN NATURAL RESOURCES LIMITED | 08-04-028-28W3 | 51.36419600 | -109.87438300 | SK FS 00001741 | 2550 | Waste Plant/Reclaimer/Skim Oil | SK FI 00002104 | Decommissioned | 0 | 2 | Milton | Y | ISSUED | 2006-12-13 | 2006-12-13 | 2008-04-25 08:55 |  |  | 0 |  | 0 | 0
10605 | CANADIAN NATURAL RESOURCES LIMITED | 06-08-019-28W3 | 50.59209400 | -109.84877900 | SK FS 00001642 | 5557 | Multi Well Gas Battery | SK FI 00001992 | Operating | 0 | 3 | Deer Forks | Y | ISSUED | 2006-12-13 | 2006-12-13 |  |  |  | 0 |  | 0 | 0
10605 | CANADIAN NATURAL RESOURCES LIMITED | 14-19-019-28W3 | 50.63007900 | -109.87182300 | SK FS 00001779 | 2968 | Multi Well Gas Battery | SK FI 00002158 | Decommissioned | 0 | 3 | Deer Forks | Y | ISSUED | 2006-12-13 | 2006-12-13 | 2025-11-10 16:04 |  |  | 0 |  | 0 | 0
10605 | CANADIAN NATURAL RESOURCES LIMITED | 09-02-031-19W3 | 51.62885800 | -108.58171000 | SK FS 00001792 | 1181 | Multi Well Oil Battery | SK FI 00002173 | Operating | 0 | 2 | Winslow | Y | ISSUED | 2006-12-13 | 2006-12-13 |  |  |  | 0 |  | 0 | 0
10605 | CANADIAN NATURAL RESOURCES LIMITED | 02-15-031-19W3 | 51.65053100 | -108.61197400 | SK FS 00001794 | 1183 | Multi Well Oil Battery | SK FI 00002175 | Operating | 0 | 2 | Winslow | Y | ISSUED | 2006-12-13 | 2006-12-13 |  |  |  | 0 |  | 0 | 0
10605 | CANADIAN NATURAL RESOURCES LIMITED | 05-29-051-19W3 | 53.42919300 | -108.77807400 | SK FS 00002088 | 8786 | Water Injection/Disposal Facility | SK FI 00002567 | Proposed | 1.41 | 1 | Mervin |  | CANCELLED | 2018-07-10 |  |  |  | 460 |  |  | 1250 | 17000 |  |  | 1.53 | 8.42 | [7 empty] | Legacy Facility Exemption Authorization: 1.Exemption to standard condition # 5 – Approved - Flame type equipment with approved burner management system located within 25m of oil storage tanks. This exemption is conditional upon adhering to the following criteria: 1) The density of the oil is >920 kg/m^3. 2) There is a mandatory flame arrestor. 3) The total daily gas volume from the stock tank vented to the atmosphere does not exceed 500 cubic metres per day. All sources of gaseous vapours, such as thief hatch, load lines, and vent lines, must be directed away from the tank heater due to fire/explosion potential. 4) A high level temperature shutdown is to be installed to ensure the maximum expected temperature of the fluid in the stock tank does not exceed safe operational limits. 5) Suitable burner-lighting (start-up) procedures are in place. If not, recommend use of enclosed burner igniters. 6) A low level fluid shutdown is to be installed to ensure the fire tube is submersed in liquid when the tank heater is in operation. A minimum of 0.5 metres of liquid must be above the fire tube. In the event of any future issues, ECON may rescind this exemption. Any issues with the system should be immediately reported to the Lloydminster Field Office.
10605 | CANADIAN NATURAL RESOURCES LIMITED | 04-30-045-19W3 | 52.90243400 | -108.75871700 | SK FS 00001706 | 5071 | Multi Well Oil Battery | SK FI 00002063 | Proposed | 0 | 1 | Battle River | Y | CANCELLED | 2006-12-13 |  |  |  |  | 0 |  | 0 | 0
10605 | CANADIAN NATURAL RESOURCES LIMITED | 13-23-048-19W3 | 53.15936100 | -108.68355700 | SK FS 00001982 | 2071 | Gas Compression Facility | SK FI 00002405 | Decommissioned | 1 | 1 | Turtle River | Y | ISSUED | 2006-12-13 | 2006-12-13 | 2023-08-22 15:31 |  |  | 0 |  | 0 | 0
10605 | CANADIAN NATURAL RESOURCES LIMITED | 13-14-048-19W3 | 53.14531200 | -108.68274000 | SK FS 00001981 | 2069 | Water Injection/Disposal Facility | SK FI 00002403 | Operating | 3 | 1 | Turtle River | Y | ISSUED | 2006-12-13 | 2006-12-13 |  |  |  | 0 |  | 0 | 0
10605 | CANADIAN NATURAL RESOURCES LIMITED | 13-14-048-19W3 | 53.14531200 | -108.68274000 | SK FS 00001981 | 2070 | Waste Plant/Reclaimer/Skim Oil | SK FI 00002404 | Decommissioned | 3 | 1 | Turtle River | Y | ISSUED | 2006-12-13 | 2006-12-13 | 2008-05-22 16:13 |  |  | 0 |  | 0 | 0
10605 | CANADIAN NATURAL RESOURCES LIMITED | 05-29-048-19W3 | 53.16594700 | -108.75513000 | SK FS 00001619 | 5414 | Water Injection/Disposal Facility | SK FI 00001965 | Proposed | 0 | 1 | Turtle River | Y | CANCELLED | 2006-12-13 |  |  |  |  | 0 |  | 0 | 0
10605 | CANADIAN NATURAL RESOURCES LIMITED | 05-29-048-19W3 | 53.16594700 | -108.75513000 | SK FS 00001619 | 5819 | Waste Plant/Reclaimer/Skim Oil | SK FI 00002021 | Proposed | 0 | 1 | Turtle River | Y | CANCELLED | 2006-12-13 |  |  |  |  | 0 |  | 0 | 0
10605 | CANADIAN NATURAL RESOURCES LIMITED | 14-01-002-29W3 | 49.10021100 | -109.75857200 | SK FS 00002060 | 2197 | Gas Compression Facility | SK FI 00002523 | Decommissioned | 11 | 3 | Reno | Y | ISSUED | 2006-12-13 | 2006-12-13 | 2025-09-09 10:51 |  |  | 0 |  | 0 | 0
10605 | CANADIAN NATURAL RESOURCES LIMITED | 03-12-002-29W3 | 49.10234100 | -109.75956800 | SK FS 00001611 | 6051 | Multi Well Oil Battery | SK FI 00001957 | Decommissioned | 1 | 3 | Reno |  | ISSUED | 2008-02-19 | 2026-04-21 14:01 | 2026-04-27 10:55 |  | 1 | 169 | 0.04 | 3780 | 11340 | 0.15 |  | 0.8 | 4 | [6 empty] | 298
10605 | CANADIAN NATURAL RESOURCES LIMITED | 16-06-012-29W3 | 49.97266800 | -109.94312400 | SK FS 00001785 | 3064 | Multi Well Gas Battery | SK FI 00002165 | Operating | 1 | 3 | Maple Creek | Y | ISSUED | 2006-12-13 | 2006-12-13 |  |  |  | 0 |  | 0 | 0
10605 | CANADIAN NATURAL RESOURCES LIMITED | 16-06-012-29W3 | 49.97266800 | -109.94312400 | SK FS 00001785 | 3065 | Water Injection/Disposal Facility | SK FI 00002166 | Operating | 1 | 3 | Maple Creek | Y | ISSUED | 2006-12-13 | 2006-12-13 |  |  |  | 0 |  | 0 | 0
10605 | CANADIAN NATURAL RESOURCES LIMITED | 11-36-014-29W3 | 50.21720000 | -109.84128400 | SK FS 00001843 | 1442 | Water Injection/Disposal Facility | SK FI 00002230 | Operating | 3 | 3 | Enterprise | Y | ISSUED | 2006-12-13 | 2006-12-13 |  |  |  | 0 |  | 0 | 0
10605 | CANADIAN NATURAL RESOURCES LIMITED | 11-36-014-29W3 | 50.21720000 | -109.84128400 | SK FS 00001843 | 1443 | Gas Compression Facility | SK FI 00002231 | Operating | 3 | 3 | Enterprise | Y | ISSUED | 2006-12-13 | 2006-12-13 |  |  |  | 0 |  | 0 | 0
10605 | CANADIAN NATURAL RESOURCES LIMITED | 15-27-014-29W3 | 50.20610800 | -109.88127300 | SK FS 00001841 | 1438 | Multi Well Gas Battery | SK FI 00002228 | Operating | 0 | 3 | Enterprise | Y | ISSUED | 2006-12-13 | 2006-12-13 |  |  |  | 0 |  | 0 | 0
10605 | CANADIAN NATURAL RESOURCES LIMITED | 07-27-014-29W3 | 50.19904700 | -109.88158900 | SK FS 00001840 | 1437 | Multi Well Gas Battery | SK FI 00002227 | Operating | 0 | 3 | Enterprise | Y | ISSUED | 2006-12-13 | 2006-12-13 |  |  |  | 0 |  | 0 | 0
10605 | CANADIAN NATURAL RESOURCES LIMITED | 04-28-014-29W3 | 50.19532400 | -109.91721500 | SK FS 00001842 | 1441 | Gas Compression Facility | SK FI 00002229 | Operating | 7 | 3 | Enterprise | Y | ISSUED | 2006-12-13 | 2006-12-13 |  |  |  | 0 |  | 0 | 0
10605 | CANADIAN NATURAL RESOURCES LIMITED | 11-11-015-29W3 | 50.24634600 | -109.89199000 | SK FS 00001846 | 1446 | Multi Well Gas Battery | SK FI 00002234 | Operating | 0 | 3 | Enterprise | Y | ISSUED | 2006-12-13 | 2006-12-13 |  |  |  | 0 |  | 0 | 0
10605 | CANADIAN NATURAL RESOURCES LIMITED | 10-31-015-29W3 | 50.30445000 | -109.97791700 | SK FS 00001637 | 5551 | Multi Well Gas Battery | SK FI 00001986 | Decommissioned | 0 | 3 | Enterprise | Y | ISSUED | 2006-12-13 | 2006-12-13 | 2008-05-27 16:09 |  |  | 0 |  | 0 | 0
10605 | CANADIAN NATURAL RESOURCES LIMITED | 06-02-015-29W3 | 50.22806600 | -109.89195000 | SK FS 00001844 | 1444 | Multi Well Gas Battery | SK FI 00002232 | Operating | 0 | 3 | Enterprise | Y | ISSUED | 2006-12-13 | 2006-12-13 |  |  |  | 0 |  | 0 | 0
10605 | CANADIAN NATURAL RESOURCES LIMITED | 10-22-015-29W3 | 50.27556900 | -109.90894200 | SK FS 00001849 | 1449 | Multi Well Gas Battery | SK FI 00002237 | Operating | 0 | 3 | Enterprise | Y | ISSUED | 2006-12-13 | 2006-12-13 |  |  |  | 0 |  | 0 | 0
10605 | CANADIAN NATURAL RESOURCES LIMITED | 08-33-015-29W3 | 50.30124200 | -109.92638600 | SK FS 00001851 | 1451 | Multi Well Gas Battery | SK FI 00002239 | Operating | 0 | 3 | Enterprise | Y | ISSUED | 2006-12-13 | 2006-12-13 |  |  |  | 0 |  | 0 | 0
10605 | CANADIAN NATURAL RESOURCES LIMITED | 07-04-015-29W3 | 50.22836500 | -109.93212800 | SK FS 00001845 | 1445 | Multi Well Gas Battery | SK FI 00002233 | Operating | 0 | 3 | Enterprise | Y | ISSUED | 2006-12-13 | 2006-12-13 |  |  |  | 0 |  | 0 | 0
10605 | CANADIAN NATURAL RESOURCES LIMITED | 06-15-015-29W3 | 50.25746500 | -109.91488300 | SK FS 00001847 | 1447 | Multi Well Gas Battery | SK FI 00002235 | Operating | 0 | 3 | Enterprise | Y | ISSUED | 2006-12-13 | 2006-12-13 |  |  |  | 0 |  | 0 | 0
10605 | CANADIAN NATURAL RESOURCES LIMITED | 11-35-015-29W3 | 50.30468800 | -109.89198000 | SK FS 00001852 | 1452 | Multi Well Gas Battery | SK FI 00002240 | Operating | 0 | 3 | Enterprise | Y | ISSUED | 2006-12-13 | 2006-12-13 |  |  |  | 0 |  | 0 | 0
10605 | CANADIAN NATURAL RESOURCES LIMITED | 16-16-015-29W3 | 50.26298500 | -109.92917500 | SK FS 00001848 | 1448 | Multi Well Gas Battery | SK FI 00002236 | Operating | 0 | 3 | Enterprise | Y | ISSUED | 2006-12-13 | 2006-12-13 |  |  |  | 0 |  | 0 | 0
10605 | CANADIAN NATURAL RESOURCES LIMITED | 10-36-015-29W3 | 50.30532200 | -109.86284900 | SK FS 00001626 | 5531 | Multi Well Gas Battery | SK FI 00001973 | Operating | 0 | 3 | Enterprise | Y | ISSUED | 2006-12-13 | 2006-12-13 |  |  |  | 0 |  | 0 | 0
10605 | CANADIAN NATURAL RESOURCES LIMITED | 07-27-015-29W3 | 50.28667300 | -109.90907800 | SK FS 00001850 | 1450 | Multi Well Gas Battery | SK FI 00002238 | Operating | 0 | 3 | Enterprise | Y | ISSUED | 2006-12-13 | 2006-12-13 |  |  |  | 0 |  | 0 | 0
10605 | CANADIAN NATURAL RESOURCES LIMITED | 06-13-016-29W3 | 50.34461300 | -109.86914000 | SK FS 00001856 | 1458 | Multi Well Gas Battery | SK FI 00002244 | Operating | 0 | 3 | Enterprise | Y | ISSUED | 2006-12-13 | 2006-12-13 |  |  |  | 0 |  | 0 | 0
10605 | CANADIAN NATURAL RESOURCES LIMITED | 01-04-016-29W3 | 50.31072300 | -109.92490100 | SK FS 00001853 | 1455 | Gas Compression Facility | SK FI 00002241 | Operating | 1 | 3 | Enterprise | Y | ISSUED | 2006-12-13 | 2006-12-13 |  |  |  | 0 |  | 0 | 0
10605 | CANADIAN NATURAL RESOURCES LIMITED | 06-05-016-29W3 | 50.31557800 | -109.96099900 | SK FS 00001854 | 1456 | Multi Well Gas Battery | SK FI 00002242 | Operating | 0 | 3 | Enterprise | Y | ISSUED | 2006-12-13 | 2006-12-13 |  |  |  | 0 |  | 0 | 0
10605 | CANADIAN NATURAL RESOURCES LIMITED | 16-25-016-29W3 | 50.38260100 | -109.85551600 | SK FS 00001904 | 1609 | Multi Well Gas Battery | SK FI 00002311 | Operating | 0 | 3 | Enterprise | Y | ISSUED | 2006-12-13 | 2006-12-13 |  |  |  | 0 |  | 0 | 0
10605 | CANADIAN NATURAL RESOURCES LIMITED | 07-16-016-29W3 | 50.34487000 | -109.93105900 | SK FS 00001857 | 1459 | Multi Well Gas Battery | SK FI 00002245 | Operating | 0 | 3 | Enterprise | Y | ISSUED | 2006-12-13 | 2006-12-13 |  |  |  | 0 |  | 0 | 0
10605 | CANADIAN NATURAL RESOURCES LIMITED | 07-16-016-29W3 | 50.35574400 | -108.20204300 | SK FS 00006418 | 1460 | Multi Well Gas Battery | SK FI 00002246 | Proposed | 0 | 3 | Enterprise | Y | CANCELLED | 2006-12-13 |  |  |  |  | 0 |  | 0 | 0
10605 | CANADIAN NATURAL RESOURCES LIMITED | 04-36-016-29W3 | 50.38351800 | -109.87681300 | SK FS 00001905 | 1610 | Multi Well Gas Battery | SK FI 00002312 | Operating | 0 | 3 | Enterprise | Y | ISSUED | 2006-12-13 | 2006-12-13 |  |  |  | 0 |  | 0 | 0
10605 | CANADIAN NATURAL RESOURCES LIMITED | 04-36-016-29W3 | 50.38351800 | -109.87681300 | SK FS 00001905 | 1611 | Gas Compression Facility | SK FI 00002313 | Operating | 0 | 3 | Enterprise | Y | ISSUED | 2006-12-13 | 2006-12-13 |  |  |  | 0 |  | 0 | 0
10605 | CANADIAN NATURAL RESOURCES LIMITED | 06-17-016-29W3 | 50.34361900 | -109.96252000 | SK FS 00001858 | 1461 | Multi Well Gas Battery | SK FI 00002247 | Operating | 0 | 3 | Enterprise | Y | ISSUED | 2006-12-13 | 2006-12-13 |  |  |  | 0 |  | 0 | 0
10605 | CANADIAN NATURAL RESOURCES LIMITED | 01-18-016-29W3 | 50.34009900 | -109.97085000 | SK FS 00001859 | 1462 | Gas Compression Facility | SK FI 00002248 | Operating | 1 | 3 | Enterprise | Y | ISSUED | 2006-12-13 | 2006-12-13 |  |  |  | 0 |  | 0 | 0
10605 | CANADIAN NATURAL RESOURCES LIMITED | 04-18-016-29W3 | 50.34043100 | -109.98752100 | SK FS 00001860 | 1463 | Multi Well Gas Battery | SK FI 00002249 | Operating | 0 | 3 | Enterprise | Y | ISSUED | 2006-12-13 | 2006-12-13 |  |  |  | 0 |  | 0 | 0
10605 | CANADIAN NATURAL RESOURCES LIMITED | 07-09-016-29W3 | 50.33027400 | -109.93191400 | SK FS 00001855 | 1457 | Multi Well Gas Battery | SK FI 00002243 | Operating | 0 | 3 | Enterprise | Y | ISSUED | 2006-12-13 | 2006-12-13 |  |  |  | 0 |  | 0 | 0
10605 | CANADIAN NATURAL RESOURCES LIMITED | 14-33-017-29W3 | 50.48403200 | -109.93652100 | SK FS 00001868 | 1742 | Multi Well Gas Battery | SK FI 00002260 | Operating | 0 | 3 | Enterprise | Y | ISSUED | 2006-12-13 | 2006-12-13 |  |  |  | 0 |  | 0 | 0
10605 | CANADIAN NATURAL RESOURCES LIMITED | 08-33-017-29W3 | 50.47608900 | -109.92652300 | SK FS 00001867 | 1741 | Multi Well Gas Battery | SK FI 00002259 | Operating | 0 | 3 | Enterprise | Y | ISSUED | 2006-12-13 | 2006-12-13 |  |  |  | 0 |  | 0 | 0
10605 | CANADIAN NATURAL RESOURCES LIMITED | 14-34-017-29W3 | 50.48445100 | -109.91291300 | SK FS 00001869 | 1743 | Multi Well Gas Battery | SK FI 00002261 | Operating | 0 | 3 | Enterprise | Y | ISSUED | 2006-12-13 | 2006-12-13 |  |  |  | 0 |  | 0 | 0
10605 | CANADIAN NATURAL RESOURCES LIMITED | 13-08-017-29W3 | 50.42617500 | -109.96788200 | SK FS 00001906 | 1613 | Multi Well Gas Battery | SK FI 00002314 | Operating | 0 | 3 | Enterprise | Y | ISSUED | 2006-12-13 | 2006-12-13 |  |  |  | 0 |  | 0 | 0
10605 | CANADIAN NATURAL RESOURCES LIMITED | 11-10-018-29W3 | 50.50890100 | -109.91507200 | SK FS 00001907 | 1614 | Multi Well Gas Battery | SK FI 00002315 | Operating | 0 | 3 | Enterprise | Y | ISSUED | 2006-12-13 | 2006-12-13 |  |  |  | 0 |  | 0 | 0
10605 | CANADIAN NATURAL RESOURCES LIMITED | 16-10-018-29W3 | 50.51349200 | -109.90182200 | SK FS 00001908 | 1615 | Multi Well Gas Battery | SK FI 00002316 | Operating | 0 | 3 | Enterprise | Y | ISSUED | 2006-12-13 | 2006-12-13 |  |  |  | 0 |  | 0 | 0
10605 | CANADIAN NATURAL RESOURCES LIMITED | 16-12-018-29W3 | 50.51339000 | -109.85599200 | SK FS 00001909 | 1616 | Multi Well Gas Battery | SK FI 00002317 | Operating | 0 | 3 | Enterprise | Y | ISSUED | 2006-12-13 | 2006-12-13 |  |  |  | 0 |  | 0 | 0
10605 | CANADIAN NATURAL RESOURCES LIMITED | 08-04-018-29W3 | 50.49194900 | -109.92429100 | SK FS 00001870 | 1744 | Multi Well Gas Battery | SK FI 00002262 | Operating | 0 | 3 | Enterprise | Y | ISSUED | 2006-12-13 | 2006-12-13 |  |  |  | 0 |  | 0 | 0
10605 | CANADIAN NATURAL RESOURCES LIMITED | 06-15-018-29W3 | 50.51974200 | -109.91504600 | SK FS 00001638 | 5552 | Multi Well Gas Battery | SK FI 00001987 | Operating | 0 | 3 | Enterprise | Y | ISSUED | 2006-12-13 | 2006-12-13 |  |  |  | 0 |  | 0 | 0
10605 | CANADIAN NATURAL RESOURCES LIMITED | 06-20-019-29W3 | 50.62259200 | -109.98728600 | SK FS 00001781 | 2970 | Multi Well Gas Battery | SK FI 00002160 | Operating | 0 | 3 | Deer Forks | Y | ISSUED | 2006-12-13 | 2006-12-13 |  |  |  | 0 |  | 0 | 0
10605 | CANADIAN NATURAL RESOURCES LIMITED | 16-21-019-29W3 | 50.62977600 | -109.95471200 | SK FS 00001782 | 2971 | Multi Well Gas Battery | SK FI 00002161 | Operating | 0 | 3 | Deer Forks | Y | ISSUED | 2006-12-13 | 2006-12-13 |  |  |  | 0 |  | 0 | 0
10605 | CANADIAN NATURAL RESOURCES LIMITED | 01-22-019-29W3 | 50.61652600 | -109.93076000 | SK FS 00001783 | 2972 | Multi Well Gas Battery | SK FI 00002162 | Decommissioned | 0 | 3 | Deer Forks | Y | ISSUED | 2006-12-13 | 2006-12-13 | 2025-11-10 09:55 |  |  | 0 |  | 0 | 0
10605 | CANADIAN NATURAL RESOURCES LIMITED | 01-22-019-29W3 | 50.61652600 | -109.93076000 | SK FS 00001783 | 2973 | Water Injection/Disposal Facility | SK FI 00002163 | Decommissioned | 0 | 3 | Deer Forks | Y | ISSUED | 2006-12-13 | 2006-12-13 | 2025-11-10 09:55 |  |  | 0 |  | 0 | 0
10605 | CANADIAN NATURAL RESOURCES LIMITED | 06-04-019-29W3 | 50.57744500 | -109.96522100 | SK FS 00001780 | 2969 | Multi Well Gas Battery | SK FI 00002159 | Operating | 0 | 3 | Deer Forks | Y | ISSUED | 2006-12-13 | 2006-12-13 |  |  |  | 0 |  | 0 | 0
10605 | CANADIAN NATURAL RESOURCES LIMITED | 06-34-019-29W3 | 50.65173500 | -109.94105600 | SK FS 00001784 | 2974 | Multi Well Gas Battery | SK FI 00002164 | Operating | 0 | 3 | Deer Forks | Y | ISSUED | 2006-12-13 | 2006-12-13 |  |  |  | 0 |  | 0 | 0
10605 | CANADIAN NATURAL RESOURCES LIMITED | 06-26-019-29W3 | 50.63588500 | -109.91781900 | SK FS 00001661 | 5559 | Multi Well Gas Battery | SK FI 00002013 | Operating | 0 | 3 | Deer Forks | Y | ISSUED | 2006-12-13 | 2006-12-13 |  |  |  | 0 |  | 0 | 0
10605 | CANADIAN NATURAL RESOURCES LIMITED | 06-08-019-29W3 | 50.59215200 | -109.98949500 | SK FS 00001641 | 5556 | Multi Well Gas Battery | SK FI 00001991 | Operating | 0 | 3 | Deer Forks | Y | ISSUED | 2006-12-13 | 2006-12-13 |  |  |  | 0 |  | 0 | 0
34693 | CANADIAN OIL & GAS INTERNATIONAL INC. | 08-15-040-21W3 | 52.44063400 | -108.93194500 | SK FS 00005779 | 1750 | Gas Compression Facility | SK FI 00007090 | Decommissioned | 2 | 1 | Buffalo | Y | ISSUED | 2006-12-13 | 2006-12-13 | 2019-07-15 14:48 |  |  | 0 |  | 0 | 0
12709 | CAN-EXPO ENERGY INC. | 16-06-048-23W3 | 53.11697700 | -109.34770700 | SK FS 00002131 | 7407 | Water Injection/Disposal Facility | SK FI 00002618 | Operating | 0.48 | 1 | Eldon |  | ISSUED | 2013-08-15 | 2013-08-15 15:37 |  |  | 600 |  |  | 1500 | 1600
12709 | CAN-EXPO ENERGY INC. | 04-04-051-24W3 | 53.36925000 | -109.49441000 | SK FS 00006640 | 272655 | Multi Well Oil Battery | SK FI 00008039 | Operating | 0.5 | 1 | Eldon |  | ISSUED | 2023-02-20 | 2023-02-23 |  | 15 | 40 | 1.5 | 0 | 432 | 5000 | 0 |  | 0 | 0 |  | 0 | 0.5 |  | 1 | 0 |  | Created on Approval of Facility Licence | Report Construction Complete Build Lease Berm
12709 | CAN-EXPO ENERGY INC. | 16-06-050-25W3 | 53.28970000 | -109.63914000 | SK FS 00004620 | 7829 | Water Injection/Disposal Facility | SK FI 00005617 | Operating | 2.35 | 1 | Britannia |  | ISSUED | 2014-06-19 | 2015-07-29 11:43 |  |  | 600 |  |  | 2000 | 2000 | [11 empty] | Legacy Facility Exemption Authorization: Exemption to standard condition # 8-Approved. The facility will be located within 75 metres of a Husky Oil Operations Limited pipeline. Petrocapita Oil & Gas L.P. has obtained and provided ECON with a proximity agreement from Husky. | Build Lease Berm
36078 | CANLIN ENERGY CORPORATION | 04-02-013-23W3 | 50.04972700 | -109.05293700 | SK FS 00006084 | 4540 | Multi Well Gas Battery | SK FI 00007487 | Decommissioned | 2 | 3 | Piapot | Y | ISSUED | 2006-12-13 | 2006-12-13 | 2022-05-12 09:40 |  |  | 0 |  | 0 | 0
36078 | CANLIN ENERGY CORPORATION | 05-11-014-26W3 | 50.15435900 | -109.46108000 | SK FS 00006085 | 4542 | Multi Well Gas Battery | SK FI 00007488 | Decommissioned | 1 | 3 | Big Stick | Y | ISSUED | 2006-12-13 | 2006-12-13 | 2022-06-01 14:10 |  |  | 0 |  | 0 | 0
32443 | CANNINGTON RESOURCES LTD. | 05-32-003-01W2 | 49.25115300 | -102.11581400 | SK FS 00000979 | 5140 | Multi Well Oil Battery | SK FI 00001228 | Decommissioned | 0 | 4 | Enniskillen | Y | ISSUED | 2006-12-13 | 2006-12-13 | 2017-05-05 10:29 |  |  | 0 |  | 0 | 0
00181 | CAPRICE RESOURCES LTD. | 14-20-004-10W2 | 49.31525700 | -103.31901700 | SK FS 00000411 | 6462 | Multi Well Oil Battery | SK FI 00000529 | Operating | 1.44 | 4 | Cymri |  | ISSUED | 2009-12-16 | 2010-10-05 09:45 |  | 300 | 300 | 56.6 |  | 518 | 2420 | [5 empty] | 0
00181 | CAPRICE RESOURCES LTD. | 14-20-004-10W2 | 49.31525700 | -103.31901700 | SK FS 00000411 | 6868 | Water Injection/Disposal Facility | SK FI 00000527 | Operating | 1.44 | 4 | Cymri |  | ISSUED | 2012-05-30 | 2012-05-30 14:18 |  | 300 | 300 | 56.6 |  | 518 | 2420 | [5 empty] | 0
00181 | CAPRICE RESOURCES LTD. | 10-10-006-10W2 | 49.45904900 | -103.26939400 | SK FS 00006235 | 167620 | Multi Well Oil Battery | SK FI 00007667 | Operating | 0.5 | 4 | Cymri |  | ISSUED | 2020-10-13 | 2025-07-28 |  | 1.4 | 2.7 | 0.01 | 0.07 | 2100 | 9710 | 0 |  | 0 | 0 |  | 0 | 0.01 |  | 0 | 0 |  |  | Report Construction Complete Build Lease Berm
00181 | CAPRICE RESOURCES LTD. | 01-04-007-13W2 | 49.52429600 | -103.70246500 | SK FS 00000412 | 5317 | Multi Well Oil Battery | SK FI 00000528 | Operating | 0 | 4 | Weyburn | Y | ISSUED | 2006-12-13 | 2006-12-13 |  |  |  | 0 |  | 0 | 0
00181 | CAPRICE RESOURCES LTD. | 16-32-006-14W2 | 49.52145900 | -103.84699800 | SK FS 00000415 | 2427 | Water Injection/Disposal Facility | SK FI 00000533 | Operating | 1 | 4 | Weyburn | Y | ISSUED | 2006-12-13 | 2006-12-13 |  |  |  | 0 |  | 0 | 0
00181 | CAPRICE RESOURCES LTD. | 14-33-006-14W2 | 49.52127600 | -103.83611700 | SK FS 00000413 | 2464 | Multi Well Oil Battery | SK FI 00000530 | Operating | 1 | 4 | Weyburn | Y | ISSUED | 2006-12-13 | 2006-12-13 |  |  |  | 0 |  | 0 | 0
00181 | CAPRICE RESOURCES LTD. | 14-33-006-14W2 | 49.52127600 | -103.83611700 | SK FS 00000413 | 2465 | Water Injection/Disposal Facility | SK FI 00000531 | Operating | 1 | 4 | Weyburn | Y | ISSUED | 2006-12-13 | 2006-12-13 |  |  |  | 0 |  | 0 | 0
00181 | CAPRICE RESOURCES LTD. | 05-03-006-07W2 | 49.44122300 | -102.87914300 | SK FS 00000414 | 2426 | Water Injection/Disposal Facility | SK FI 00000532 | Operating | 1 | 4 | Benson | Y | ISSUED | 2006-12-13 | 2006-12-13 |  |  |  | 0 |  | 0 | 0
00181 | CAPRICE RESOURCES LTD. | 14-22-004-08W2 | 49.31796500 | -103.00759100 | SK FS 00000410 | 6867 | Multi Well Oil Battery | SK FI 00000526 | Operating | 1.76 | 4 | Benson |  | ISSUED | 2012-05-30 | 2013-02-08 14:27 |  | 300 | 300 | 56.6 |  | 1100 | 4200 | [5 empty] | 0 | [6 empty] | Build Lease Berm
00181 | CAPRICE RESOURCES LTD. | 14-22-004-08W2 | 49.31796500 | -103.00759100 | SK FS 00000410 | 7347 | Water Injection/Disposal Facility | SK FI 00000525 | Operating | 1.76 | 4 | Benson |  | ISSUED | 2013-07-23 | 2013-08-20 11:08 |  | 300 | 300 | 56.6 |  | 1100 | 4200 | [5 empty] | 0 | [6 empty] | Build Lease Berm
00181 | CAPRICE RESOURCES LTD. | 03-10-006-08W2 | 49.45146600 | -103.00846100 | SK FS 00006666 | 283489 | Multi Well Oil Battery | SK FI 00008070 | Operating | 0.5 | 4 | Benson |  | ISSUED | 2023-05-18 | 2023-08-23 |  | 100 | 400 | 1.2 | 0.04 | 700 | 900 | 0.68 |  | 0 | 1.13 | 0.01 | 0.6 | 0 |  | 0.6 | 0 |  |  | Report Construction Complete
34106 | CARDINAL ENERGY LTD. | 09-31-005-10W2 | 49.42978900 | -103.33322800 | SK FS 00005184 | 1470 | Injection/Production Satellite | SK FI 00006357 | Operating | 0 | 4 | Cymri | Y | ISSUED | 2006-12-13 | 2006-12-13 |  |  |  | 0 |  | 0 | 0
34106 | CARDINAL ENERGY LTD. | 01-10-006-10W2 | 49.45206500 | -103.26564200 | SK FS 00005194 | 1480 | Injection/Production Satellite | SK FI 00006367 | Operating | 0 | 4 | Cymri | Y | ISSUED | 2006-12-13 | 2006-12-13 |  |  |  | 0 |  | 0 | 0
34106 | CARDINAL ENERGY LTD. | 10-20-006-10W2 | 49.48829300 | -103.31788200 | SK FS 00005203 | 1489 | Injection/Production Satellite | SK FI 00006376 | Operating | 0 | 4 | Cymri | Y | ISSUED | 2006-12-13 | 2006-12-13 |  |  |  | 0 |  | 0 | 0
34106 | CARDINAL ENERGY LTD. | 03-20-006-10W2 | 49.48272700 | -103.31923500 | SK FS 00005202 | 1488 | Injection/Production Satellite | SK FI 00006375 | Operating | 0 | 4 | Cymri | Y | ISSUED | 2006-12-13 | 2006-12-13 |  |  |  | 0 |  | 0 | 0
34106 | CARDINAL ENERGY LTD. | 06-30-006-10W2 | 49.50063100 | -103.34089200 | SK FS 00005206 | 1492 | Injection/Production Satellite | SK FI 00006379 | Operating | 0 | 4 | Cymri | Y | ISSUED | 2006-12-13 | 2006-12-13 |  |  |  | 0 |  | 0 | 0
34106 | CARDINAL ENERGY LTD. | 16-30-006-10W2 | 49.50581100 | -103.33123700 | SK FS 00005181 | 5446 | Water Injection/Disposal Facility | SK FI 00006354 | Operating | 0 | 4 | Cymri | Y | ISSUED | 2006-12-13 | 2006-12-13 |  |  |  | 0 |  | 0 | 0
34106 | CARDINAL ENERGY LTD. | 14-21-006-10W2 | 49.49228100 | -103.30099200 | SK FS 00005178 | 8388 | Multi Well Oil Battery | SK FI 00006351 | Constructed | 6.4 | 4 | Cymri |  | ISSUED | 2016-01-28 | 2016-01-28 15:08 |  |  | 0 |  |  | 900 | 12500
34106 | CARDINAL ENERGY LTD. | 05-21-006-10W2 | 49.48377900 | -103.30388700 | SK FS 00005204 | 1490 | Injection/Production Satellite | SK FI 00006377 | Decommissioned | 0 | 4 | Cymri | Y | ISSUED | 2006-12-13 | 2006-12-13 | 2019-01-22 14:08 |  |  | 0 |  | 0 | 0
34106 | CARDINAL ENERGY LTD. | 03-31-006-10W2 | 49.50978500 | -103.34361400 | SK FS 00005207 | 1493 | Injection/Production Satellite | SK FI 00006380 | Operating | 0 | 4 | Cymri | Y | ISSUED | 2006-12-13 | 2006-12-13 |  |  |  | 0 |  | 0 | 0
34106 | CARDINAL ENERGY LTD. | 01-22-006-10W2 | 49.48068600 | -103.26552500 | SK FS 00005205 | 1491 | Injection/Production Satellite | SK FI 00006378 | Operating | 0 | 4 | Cymri | Y | ISSUED | 2006-12-13 | 2006-12-13 |  |  |  | 0 |  | 0 | 0
34106 | CARDINAL ENERGY LTD. | 01-32-006-10W2 | 49.50938600 | -103.31108800 | SK FS 00005179 | 8937 | Injection/Production Satellite | SK FI 00006352 | Operating | 2.16 | 4 | Cymri |  | ISSUED | 2019-08-26 | 2019-08-26 19:20 |  | 50 | 200 | 1 |  | 1500 | 1500 | 0.33 | [10 empty] | Legacy Facility Exemption Authorization: Exemption to standard condition #13 - Approved - This site does not have a pop tank. High pressure sensors/programming on each vessel to close inlet divert valves removing the pressure vessels from operation. This allows the containment to flow down the pipeline before the pressure relief valve is popped. Legacy Facility Exemption Authorization: Exemption to standard condition #8 - Approved - Facility is within 75 meters of a 3rd party pipeline right-of-way. Proximity Consent Attached. | Build Lease Berm
34106 | CARDINAL ENERGY LTD. | 05-32-006-10W2 | 49.51420400 | -103.32640500 | SK FS 00005208 | 1494 | Injection/Production Satellite | SK FI 00006381 | Decommissioned | 0 | 4 | Cymri | Y | ISSUED | 2006-12-13 | 2006-12-13 | 2019-01-22 11:18 |  |  | 0 |  | 0 | 0
34106 | CARDINAL ENERGY LTD. | 05-04-006-10W2 | 49.44139700 | -103.30467900 | SK FS 00005185 | 1471 | Injection/Production Satellite | SK FI 00006358 | Operating | 0 | 4 | Cymri | Y | ISSUED | 2006-12-13 | 2006-12-13 |  |  |  | 0 |  | 0 | 0
34106 | CARDINAL ENERGY LTD. | 02-05-006-10W2 | 49.43569200 | -103.31420500 | SK FS 00005186 | 1472 | Injection/Production Satellite | SK FI 00006359 | Decommissioned | 0 | 4 | Cymri | Y | ISSUED | 2006-12-13 | 2006-12-13 | 2019-01-22 13:49 |  |  | 0 |  | 0 | 0
34106 | CARDINAL ENERGY LTD. | 06-05-006-10W2 | 49.44202900 | -103.31847800 | SK FS 00005187 | 1473 | Injection/Production Satellite | SK FI 00006360 | Operating | 0 | 4 | Cymri | Y | ISSUED | 2006-12-13 | 2006-12-13 |  |  |  | 0 |  | 0 | 0
34106 | CARDINAL ENERGY LTD. | 01-15-006-10W2 | 49.46739000 | -103.26386200 | SK FS 00005195 | 1481 | Injection/Production Satellite | SK FI 00006368 | Operating | 0 | 4 | Cymri | Y | ISSUED | 2006-12-13 | 2006-12-13 |  |  |  | 0 |  | 0 | 0
34106 | CARDINAL ENERGY LTD. | 12-15-006-10W2 | 49.47217400 | -103.28255200 | SK FS 00005196 | 1482 | Injection/Production Satellite | SK FI 00006369 | Operating | 0 | 4 | Cymri | Y | ISSUED | 2006-12-13 | 2006-12-13 |  |  |  | 0 |  | 0 | 0
34106 | CARDINAL ENERGY LTD. | 07-06-006-10W2 | 49.44250600 | -103.33852900 | SK FS 00005188 | 1474 | Injection/Production Satellite | SK FI 00006361 | Operating | 0 | 4 | Cymri | Y | ISSUED | 2006-12-13 | 2006-12-13 |  |  |  | 0 |  | 0 | 0
34106 | CARDINAL ENERGY LTD. | 05-16-006-10W2 | 49.46960000 | -103.30308400 | SK FS 00005197 | 1483 | Injection/Production Satellite | SK FI 00006370 | Operating | 0 | 4 | Cymri | Y | ISSUED | 2006-12-13 | 2006-12-13 |  |  |  | 0 |  | 0 | 0
34106 | CARDINAL ENERGY LTD. | 11-07-006-10W2 | 49.45746600 | -103.34149000 | SK FS 00005189 | 1475 | Injection/Production Satellite | SK FI 00006362 | Operating | 0 | 4 | Cymri | Y | ISSUED | 2006-12-13 | 2006-12-13 |  |  |  | 0 |  | 0 | 0
34106 | CARDINAL ENERGY LTD. | 11-17-006-10W2 | 49.47465800 | -103.31792400 | SK FS 00005199 | 1485 | Injection/Production Satellite | SK FI 00006372 | Operating | 0 | 4 | Cymri | Y | ISSUED | 2006-12-13 | 2006-12-13 |  |  |  | 0 |  | 0 | 0
34106 | CARDINAL ENERGY LTD. | 06-17-006-10W2 | 49.46872000 | -103.31924800 | SK FS 00005198 | 1484 | Injection/Production Satellite | SK FI 00006371 | Operating | 0 | 4 | Cymri | Y | ISSUED | 2006-12-13 | 2006-12-13 |  |  |  | 0 |  | 0 | 0
34106 | CARDINAL ENERGY LTD. | 05-08-006-10W2 | 49.45505700 | -103.32733200 | SK FS 00005190 | 1476 | Injection/Production Satellite | SK FI 00006363 | Operating | 0 | 4 | Cymri | Y | ISSUED | 2006-12-13 | 2006-12-13 |  |  |  | 0 |  | 0 | 0
34106 | CARDINAL ENERGY LTD. | 15-08-006-10W2 | 49.46133700 | -103.31409000 | SK FS 00005191 | 1477 | Injection/Production Satellite | SK FI 00006364 | Operating | 0 | 4 | Cymri | Y | ISSUED | 2006-12-13 | 2006-12-13 |  |  |  | 0 |  | 0 | 0
34106 | CARDINAL ENERGY LTD. | 06-18-006-10W2 | 49.47179200 | -103.34511700 | SK FS 00005200 | 1486 | Injection/Production Satellite | SK FI 00006373 | Decommissioned | 0 | 4 | Cymri | Y | ISSUED | 2006-12-13 | 2006-12-13 | 2019-07-24 11:25 |  |  | 0 |  | 0 | 0
34106 | CARDINAL ENERGY LTD. | 15-09-006-10W2 | 49.46376800 | -103.29514500 | SK FS 00005193 | 1479 | Injection/Production Satellite | SK FI 00006366 | Operating | 0 | 4 | Cymri | Y | ISSUED | 2006-12-13 | 2006-12-13 |  |  |  | 0 |  | 0 | 0
34106 | CARDINAL ENERGY LTD. | 07-09-006-10W2 | 49.45675600 | -103.29527500 | SK FS 00005192 | 1478 | Injection/Production Satellite | SK FI 00006365 | Operating | 0 | 4 | Cymri | Y | ISSUED | 2006-12-13 | 2006-12-13 |  |  |  | 0 |  | 0 | 0
34106 | CARDINAL ENERGY LTD. | 12-19-006-10W2 | 49.48966600 | -103.34104600 | SK FS 00005201 | 1487 | Injection/Production Satellite | SK FI 00006374 | Decommissioned | 0 | 4 | Cymri | Y | ISSUED | 2006-12-13 | 2006-12-13 | 2022-01-18 10:52 |  |  | 0 |  | 0 | 0
34106 | CARDINAL ENERGY LTD. | 01-06-007-10W2 | 49.52388100 | -103.34253900 | SK FS 00005209 | 1495 | Injection/Production Satellite | SK FI 00006382 | Decommissioned | 0 | 4 | Griffin | Y | ISSUED | 2006-12-13 | 2006-12-13 | 2019-01-22 13:31 |  |  | 0 |  | 0 | 0
34106 | CARDINAL ENERGY LTD. | 15-33-005-11W2 | 49.43351000 | -103.42818500 | SK FS 00005212 | 1498 | Injection/Production Satellite | SK FI 00006385 | Operating | 0 | 4 | Cymri | Y | ISSUED | 2006-12-13 | 2006-12-13 |  |  |  | 0 |  | 0 | 0
34106 | CARDINAL ENERGY LTD. | 07-34-005-11W2 | 49.42615100 | -103.40487100 | SK FS 00006419 | 1499 | Multi Well Oil Battery | SK FI 00006386 | Operating | 0 | 4 | Cymri | Y | ISSUED | 2006-12-13 | 2006-12-13 |  |  |  | 0 |  | 0 | 0
34106 | CARDINAL ENERGY LTD. | 07-34-005-11W2 | 49.42615100 | -103.40487100 | SK FS 00005213 | 1500 | Multi Well Oil Battery | SK FI 00006387 | Proposed | 0 | 4 | Cymri | Y | CANCELLED | 2006-12-13 |  |  |  |  | 0 |  | 0 | 0
34106 | CARDINAL ENERGY LTD. | 15-25-005-11W2 | 49.41949200 | -103.35928000 | SK FS 00005210 | 1496 | Injection/Production Satellite | SK FI 00006383 | Operating | 0 | 4 | Cymri | Y | ISSUED | 2006-12-13 | 2006-12-13 |  |  |  | 0 |  | 0 | 0
34106 | CARDINAL ENERGY LTD. | 09-26-005-11W2 | 49.41495900 | -103.37676600 | SK FS 00005211 | 1497 | Injection/Production Satellite | SK FI 00006384 | Operating | 0 | 4 | Cymri | Y | ISSUED | 2006-12-13 | 2006-12-13 |  |  |  | 0 |  | 0 | 0
34106 | CARDINAL ENERGY LTD. | 07-36-005-11W2 | 49.42777000 | -103.36214700 | SK FS 00005214 | 1501 | Injection/Production Satellite | SK FI 00006388 | Operating | 0 | 4 | Cymri | Y | ISSUED | 2006-12-13 | 2006-12-13 |  |  |  | 0 |  | 0 | 0
34106 | CARDINAL ENERGY LTD. | 13-27-005-11W2 | 49.41910300 | -103.41661600 | SK FS 00005182 | 3950 | Multi Well Oil Battery | SK FI 00006355 | Decommissioned | 1 | 4 | Cymri | Y | ISSUED | 2006-12-13 | 2006-12-13 | 2019-10-11 16:23 |  |  | 0 |  | 0 | 0
34106 | CARDINAL ENERGY LTD. | 10-10-006-11W2 | 49.46013300 | -103.40300000 | SK FS 00005229 | 1516 | Injection/Production Satellite | SK FI 00006403 | Operating | 0 | 4 | Cymri | Y | ISSUED | 2006-12-13 | 2006-12-13 |  |  |  | 0 |  | 0 | 0
34106 | CARDINAL ENERGY LTD. | 01-10-006-11W2 | 49.45190600 | -103.39966400 | SK FS 00005228 | 1515 | Injection/Production Satellite | SK FI 00006402 | Operating | 0 | 4 | Cymri | Y | ISSUED | 2006-12-13 | 2006-12-13 |  |  |  | 0 |  | 0 | 0
34106 | CARDINAL ENERGY LTD. | 13-11-006-11W2 | 49.46281900 | -103.39316700 | SK FS 00005232 | 1519 | Injection/Production Satellite | SK FI 00006406 | Operating | 0 | 4 | Cymri | Y | ISSUED | 2006-12-13 | 2006-12-13 |  |  |  | 0 |  | 0 | 0
34106 | CARDINAL ENERGY LTD. | 05-11-006-11W2 | 49.45658100 | -103.39566700 | SK FS 00005230 | 1517 | Injection/Production Satellite | SK FI 00006404 | Operating | 0 | 4 | Cymri | Y | ISSUED | 2006-12-13 | 2006-12-13 |  |  |  | 0 |  | 0 | 0
34106 | CARDINAL ENERGY LTD. | 09-11-006-11W2 | 49.45884300 | -103.37743800 | SK FS 00005231 | 1518 | Injection/Production Satellite | SK FI 00006405 | Operating | 0 | 4 | Cymri | Y | ISSUED | 2006-12-13 | 2006-12-13 |  |  |  | 0 |  | 0 | 0
34106 | CARDINAL ENERGY LTD. | 10-21-006-11W2 | 49.48760900 | -103.42788400 | SK FS 00005244 | 1535 | Injection/Production Satellite | SK FI 00006422 | Operating | 0 | 4 | Cymri | Y | ISSUED | 2006-12-13 | 2006-12-13 |  |  |  | 0 |  | 0 | 0
34106 | CARDINAL ENERGY LTD. | 06-02-006-11W2 | 49.44181900 | -103.38573400 | SK FS 00005215 | 1502 | Injection/Production Satellite | SK FI 00006389 | Operating | 0 | 4 | Cymri | Y | ISSUED | 2006-12-13 | 2006-12-13 |  |  |  | 0 |  | 0 | 0
34106 | CARDINAL ENERGY LTD. | 10-12-006-11W2 | 49.45877900 | -103.36105200 | SK FS 00005234 | 1525 | Injection/Production Satellite | SK FI 00006412 | Operating | 0 | 4 | Cymri | Y | ISSUED | 2006-12-13 | 2006-12-13 |  |  |  | 0 |  | 0 | 0
34106 | CARDINAL ENERGY LTD. | 03-12-006-11W2 | 49.45150200 | -103.36558200 | SK FS 00005180 | 1520 | Injection/Production Satellite | SK FI 00006407 | Operating | 0 | 4 | Cymri | Y | ISSUED | 2006-12-13 | 2006-12-13 |  |  |  | 0 |  | 0 | 0
34106 | CARDINAL ENERGY LTD. | 03-12-006-11W2 | 49.45150200 | -103.36558200 | SK FS 00005180 | 5445 | Water Injection/Disposal Facility | SK FI 00006353 | Operating | 0 | 4 | Cymri | Y | ISSUED | 2006-12-13 | 2006-12-13 |  |  |  | 0 |  | 0 | 0
34106 | CARDINAL ENERGY LTD. | 15-12-006-11W2 | 49.46164600 | -103.36088400 | SK FS 00005235 | 1526 | Injection/Production Satellite | SK FI 00006413 | Operating | 0 | 4 | Cymri | Y | ISSUED | 2006-12-13 | 2006-12-13 |  |  |  | 0 |  | 0 | 0
34106 | CARDINAL ENERGY LTD. | 07-12-006-11W2 | 49.45655500 | -103.36144900 | SK FS 00006420 | 1521 | Multi Well Oil Battery | SK FI 00006408 | Proposed | 7.66 | 4 | Cymri | Y | CANCELLED | 2006-12-13 |  |  | 1200 | 15400 | 1100 | 23.8 | 800 | 8000 | 16 |  | 11.85 | 137.5 |  | 62.89 |  |  |  |  | 4698 |  | Build Lease Berm
34106 | CARDINAL ENERGY LTD. | 07-12-006-11W2 | 49.45655500 | -103.36144900 | SK FS 00005233 | 1522 | Water Injection/Disposal Facility | SK FI 00006409 | Operating | 7.66 | 4 | Cymri | Y | ISSUED | 2006-12-13 | 2006-12-13 |  | 1200 | 15400 | 1100 | 23.8 | 800 | 8000 | 16 |  | 11.85 | 137.5 |  | 62.89 |  |  |  |  | 4698 |  | Build Lease Berm
34106 | CARDINAL ENERGY LTD. | 07-12-006-11W2 | 49.45655500 | -103.36144900 | SK FS 00005233 | 1523 | Multi Well Oil Battery | SK FI 00006410 | Operating | 7.66 | 4 | Cymri | Y | ISSUED | 2006-12-13 | 2006-12-13 |  | 1200 | 15400 | 1100 | 23.8 | 800 | 8000 | 16 |  | 11.85 | 137.5 |  | 62.89 |  |  |  |  | 4698 |  | Build Lease Berm
34106 | CARDINAL ENERGY LTD. | 07-12-006-11W2 | 49.45655500 | -103.36144900 | SK FS 00005233 | 1524 | EOR Injection Facility | SK FI 00006411 | Operating | 7.66 | 4 | Cymri | Y | ISSUED | 2006-12-13 | 2006-12-13 |  | 1200 | 15400 | 1100 | 23.8 | 800 | 8000 | 16 |  | 11.85 | 137.5 |  | 62.89 |  |  |  |  | 4698 |  | Build Lease Berm
34106 | CARDINAL ENERGY LTD. | 11-22-006-11W2 | 49.48663200 | -103.41075200 | SK FS 00005245 | 1536 | Injection/Production Satellite | SK FI 00006423 | Operating | 0 | 4 | Cymri | Y | ISSUED | 2006-12-13 | 2006-12-13 |  |  |  | 0 |  | 0 | 0
34106 | CARDINAL ENERGY LTD. | 11-03-006-11W2 | 49.44485400 | -103.41047600 | SK FS 00005217 | 1504 | Injection/Production Satellite | SK FI 00006391 | Decommissioned | 0 | 4 | Cymri | Y | ISSUED | 2006-12-13 | 2006-12-13 | 2019-07-24 10:51 |  |  | 0 |  | 0 | 0
34106 | CARDINAL ENERGY LTD. | 09-03-006-11W2 | 49.44464400 | -103.40044000 | SK FS 00005216 | 1503 | Injection/Production Satellite | SK FI 00006390 | Operating | 0 | 4 | Cymri | Y | ISSUED | 2006-12-13 | 2006-12-13 |  |  |  | 0 |  | 0 | 0
34106 | CARDINAL ENERGY LTD. | 10-13-006-11W2 | 49.47235500 | -103.36090900 | SK FS 00005237 | 1528 | Injection/Production Satellite | SK FI 00006415 | Operating | 0 | 4 | Cymri | Y | ISSUED | 2006-12-13 | 2006-12-13 |  |  |  | 0 |  | 0 | 0
34106 | CARDINAL ENERGY LTD. | 01-13-006-11W2 | 49.46631200 | -103.35438000 | SK FS 00005236 | 1527 | Injection/Production Satellite | SK FI 00006414 | Decommissioned | 0 | 4 | Cymri | Y | ISSUED | 2006-12-13 | 2006-12-13 | 2018-11-23 08:59 |  |  | 0 |  | 0 | 0
34106 | CARDINAL ENERGY LTD. | 10-23-006-11W2 | 49.48945600 | -103.38026200 | SK FS 00005248 | 1539 | Injection/Production Satellite | SK FI 00006426 | Operating | 0 | 4 | Cymri | Y | ISSUED | 2006-12-13 | 2006-12-13 |  |  |  | 0 |  | 0 | 0
34106 | CARDINAL ENERGY LTD. | 01-23-006-11W2 | 49.48037000 | -103.37715000 | SK FS 00005246 | 1537 | Injection/Production Satellite | SK FI 00006424 | Decommissioned | 0 | 4 | Cymri | Y | ISSUED | 2006-12-13 | 2006-12-13 | 2018-11-14 14:49 |  |  | 0 |  | 0 | 0
34106 | CARDINAL ENERGY LTD. | 05-23-006-11W2 | 49.48486800 | -103.39433500 | SK FS 00005247 | 1538 | Injection/Production Satellite | SK FI 00006425 | Operating | 0 | 4 | Cymri | Y | ISSUED | 2006-12-13 | 2006-12-13 |  |  |  | 0 |  | 0 | 0
34106 | CARDINAL ENERGY LTD. | 10-04-006-11W2 | 49.44448400 | -103.42643700 | SK FS 00005218 | 1505 | Injection/Production Satellite | SK FI 00006392 | Operating | 0 | 4 | Cymri | Y | ISSUED | 2006-12-13 | 2006-12-13 |  |  |  | 0 |  | 0 | 0
34106 | CARDINAL ENERGY LTD. | 10-14-006-11W2 | 49.47317600 | -103.38398400 | SK FS 00005239 | 1530 | Injection/Production Satellite | SK FI 00006417 | Operating | 0 | 4 | Cymri | Y | ISSUED | 2006-12-13 | 2006-12-13 |  |  |  | 0 |  | 0 | 0
34106 | CARDINAL ENERGY LTD. | 05-14-006-11W2 | 49.47067600 | -103.39352700 | SK FS 00005238 | 1529 | Injection/Production Satellite | SK FI 00006416 | Operating | 0 | 4 | Cymri | Y | ISSUED | 2006-12-13 | 2006-12-13 |  |  |  | 0 |  | 0 | 0
34106 | CARDINAL ENERGY LTD. | 11-24-006-11W2 | 49.48781800 | -103.36358700 | SK FS 00005249 | 1540 | Injection/Production Satellite | SK FI 00006427 | Operating | 0 | 4 | Cymri | Y | ISSUED | 2006-12-13 | 2006-12-13 |  |  |  | 0 |  | 0 | 0
34106 | CARDINAL ENERGY LTD. | 13-05-006-11W2 | 49.44830100 | -103.46143200 | SK FS 00005221 | 1508 | Injection/Production Satellite | SK FI 00006395 | Operating | 0 | 4 | Cymri | Y | ISSUED | 2006-12-13 | 2006-12-13 |  |  |  | 0 |  | 0 | 0
34106 | CARDINAL ENERGY LTD. | 06-05-006-11W2 | 49.44224500 | -103.45369300 | SK FS 00005219 | 1506 | Injection/Production Satellite | SK FI 00006393 | Decommissioned | 0 | 4 | Cymri | Y | ISSUED | 2006-12-13 | 2006-12-13 | 2019-07-24 13:44 |  |  | 0 |  | 0 | 0
34106 | CARDINAL ENERGY LTD. | 09-05-006-11W2 | 49.44362700 | -103.44211800 | SK FS 00005220 | 1507 | Injection/Production Satellite | SK FI 00006394 | Operating | 0 | 4 | Cymri | Y | ISSUED | 2006-12-13 | 2006-12-13 |  |  |  | 0 |  | 0 | 0
34106 | CARDINAL ENERGY LTD. | 09-15-006-11W2 | 49.47373000 | -103.39892700 | SK FS 00005240 | 1531 | Injection/Production Satellite | SK FI 00006418 | Operating | 0 | 4 | Cymri | Y | ISSUED | 2006-12-13 | 2006-12-13 |  |  |  | 0 |  | 0 | 0
34106 | CARDINAL ENERGY LTD. | 01-25-006-11W2 | 49.49564400 | -103.35500700 | SK FS 00005183 | 5366 | Multi Well Oil Battery | SK FI 00006356 | Decommissioned | 0 | 4 | Cymri | Y | ISSUED | 2006-12-13 | 2006-12-13 | 2018-11-23 11:02 |  |  | 0 |  | 0 | 0
34106 | CARDINAL ENERGY LTD. | 11-25-006-11W2 | 49.50281600 | -103.36681000 | SK FS 00005251 | 1542 | Injection/Production Satellite | SK FI 00006429 | Operating | 0 | 4 | Cymri | Y | ISSUED | 2006-12-13 | 2006-12-13 |  |  |  | 0 |  | 0 | 0
34106 | CARDINAL ENERGY LTD. | 03-25-006-11W2 | 49.49554500 | -103.36532000 | SK FS 00005250 | 1541 | Injection/Production Satellite | SK FI 00006428 | Decommissioned | 0 | 4 | Cymri | Y | ISSUED | 2006-12-13 | 2006-12-13 | 2019-07-24 11:46 |  |  | 0 |  | 0 | 0
34106 | CARDINAL ENERGY LTD. | 01-06-006-11W2 | 49.43797700 | -103.46470700 | SK FS 00005222 | 1509 | Injection/Production Satellite | SK FI 00006396 | Decommissioned | 0 | 4 | Cymri | Y | ISSUED | 2006-12-13 | 2006-12-13 | 2019-07-24 11:06 |  |  | 0 |  | 0 | 0
34106 | CARDINAL ENERGY LTD. | 05-06-006-11W2 | 49.44086900 | -103.48537500 | SK FS 00005223 | 1510 | Injection/Production Satellite | SK FI 00006397 | Operating | 0 | 4 | Cymri | Y | ISSUED | 2006-12-13 | 2006-12-13 |  |  |  | 0 |  | 0 | 0
34106 | CARDINAL ENERGY LTD. | 03-16-006-11W2 | 49.46672000 | -103.43306700 | SK FS 00005241 | 1532 | Injection/Production Satellite | SK FI 00006419 | Operating | 0 | 4 | Cymri | Y | ISSUED | 2006-12-13 | 2006-12-13 |  |  |  | 0 |  | 0 | 0
34106 | CARDINAL ENERGY LTD. | 09-16-006-11W2 | 49.47278600 | -103.42289000 | SK FS 00005242 | 1533 | Injection/Production Satellite | SK FI 00006420 | Operating | 0 | 4 | Cymri | Y | ISSUED | 2006-12-13 | 2006-12-13 |  |  |  | 0 |  | 0 | 0
34106 | CARDINAL ENERGY LTD. | 03-26-006-11W2 | 49.49581000 | -103.38767300 | SK FS 00005252 | 1543 | Injection/Production Satellite | SK FI 00006430 | Operating | 0 | 4 | Cymri | Y | ISSUED | 2006-12-13 | 2006-12-13 |  |  |  | 0 |  | 0 | 0
34106 | CARDINAL ENERGY LTD. | 16-26-006-11W2 | 49.50540800 | -103.37870400 | SK FS 00005253 | 1544 | Injection/Production Satellite | SK FI 00006431 | Operating | 0 | 4 | Cymri | Y | ISSUED | 2006-12-13 | 2006-12-13 |  |  |  | 0 |  | 0 | 0
34106 | CARDINAL ENERGY LTD. | 13-36-006-11W2 | 49.52083300 | -103.37217200 | SK FS 00005257 | 1548 | Injection/Production Satellite | SK FI 00006435 | Operating | 0 | 4 | Griffin | Y | ISSUED | 2006-12-13 | 2006-12-13 |  |  |  | 0 |  | 0 | 0
34106 | CARDINAL ENERGY LTD. | 14-36-006-11W2 | 49.52176400 | -103.36562700 | SK FS 00005258 | 1549 | Injection/Production Satellite | SK FI 00006436 | Operating | 0 | 4 | Griffin | Y | ISSUED | 2006-12-13 | 2006-12-13 |  |  |  | 0 |  | 0 | 0
34106 | CARDINAL ENERGY LTD. | 06-36-006-11W2 | 49.51323100 | -103.36241300 | SK FS 00005256 | 1547 | Injection/Production Satellite | SK FI 00006434 | Operating | 0 | 4 | Cymri | Y | ISSUED | 2006-12-13 | 2006-12-13 |  |  |  | 0 |  | 0 | 0
34106 | CARDINAL ENERGY LTD. | 01-07-006-11W2 | 49.45184200 | -103.46542200 | SK FS 00005224 | 1511 | Injection/Production Satellite | SK FI 00006398 | Operating | 0 | 4 | Cymri | Y | ISSUED | 2006-12-13 | 2006-12-13 |  |  |  | 0 |  | 0 | 0
34106 | CARDINAL ENERGY LTD. | 01-17-006-11W2 | 49.46614800 | -103.44418800 | SK FS 00005243 | 1534 | Injection/Production Satellite | SK FI 00006421 | Decommissioned | 0 | 4 | Cymri | Y | ISSUED | 2006-12-13 | 2006-12-13 | 2019-07-24 09:46 |  |  | 0 |  | 0 | 0
34106 | CARDINAL ENERGY LTD. | 09-27-006-11W2 | 49.50289200 | -103.39997400 | SK FS 00005254 | 1545 | Injection/Production Satellite | SK FI 00006432 | Operating | 0 | 4 | Cymri | Y | ISSUED | 2006-12-13 | 2006-12-13 |  |  |  | 0 |  | 0 | 0
34106 | CARDINAL ENERGY LTD. | 07-08-006-11W2 | 49.45536400 | -103.45096600 | SK FS 00005225 | 1512 | Injection/Production Satellite | SK FI 00006399 | Operating | 0 | 4 | Cymri | Y | ISSUED | 2006-12-13 | 2006-12-13 |  |  |  | 0 |  | 0 | 0
34106 | CARDINAL ENERGY LTD. | 09-08-006-11W2 | 49.45990500 | -103.44409300 | SK FS 00005226 | 1513 | Injection/Production Satellite | SK FI 00006400 | Operating | 0 | 4 | Cymri | Y | ISSUED | 2006-12-13 | 2006-12-13 |  |  |  | 0 |  | 0 | 0
34106 | CARDINAL ENERGY LTD. | 03-28-006-11W2 | 49.49588200 | -103.43266800 | SK FS 00005255 | 1546 | Injection/Production Satellite | SK FI 00006433 | Decommissioned | 0 | 4 | Cymri | Y | ISSUED | 2006-12-13 | 2006-12-13 | 2018-11-23 11:18 |  |  | 0 |  | 0 | 0
34106 | CARDINAL ENERGY LTD. | 09-09-006-11W2 | 49.45760700 | -103.42301300 | SK FS 00005227 | 1514 | Injection/Production Satellite | SK FI 00006401 | Operating | 0 | 4 | Cymri | Y | ISSUED | 2006-12-13 | 2006-12-13 |  |  |  | 0 |  | 0 | 0
34106 | CARDINAL ENERGY LTD. | 09-01-007-11W2 | 49.53262300 | -103.36362200 | SK FS 00005259 | 1550 | Injection/Production Satellite | SK FI 00006437 | Decommissioned | 0 | 4 | Griffin | Y | ISSUED | 2006-12-13 | 2006-12-13 | 2019-08-14 16:02 |  |  | 0 |  | 0 | 0
34106 | CARDINAL ENERGY LTD. | 01-12-007-11W2 | 49.53928000 | -103.36429400 | SK FS 00005260 | 1551 | Injection/Production Satellite | SK FI 00006438 | Operating | 0 | 4 | Griffin | Y | ISSUED | 2006-12-13 | 2006-12-13 |  |  |  | 0 |  | 0 | 0
34106 | CARDINAL ENERGY LTD. | 03-01-006-12W2 | 49.43739100 | -103.50010400 | SK FS 00005261 | 1552 | Injection/Production Satellite | SK FI 00006439 | Operating | 0 | 4 | Cymri | Y | ISSUED | 2006-12-13 | 2006-12-13 |  |  |  | 0 |  | 0 | 0
34106 | CARDINAL ENERGY LTD. | 01-12-006-12W2 | 49.45206300 | -103.48917400 | SK FS 00005262 | 1553 | Injection/Production Satellite | SK FI 00006440 | Decommissioned | 0 | 4 | Cymri | Y | ISSUED | 2006-12-13 | 2006-12-13 | 2018-11-23 09:10 |  |  | 0 |  | 0 | 0
34106 | CARDINAL ENERGY LTD. | 10-35-006-12W2 | 49.51579900 | -103.51948800 | SK FS 00005263 | 1554 | Multi Well Oil Battery | SK FI 00006441 | Operating | 0 | 4 | Cymri | Y | ISSUED | 2006-12-13 | 2006-12-13 |  |  |  | 0 |  | 0 | 0
34106 | CARDINAL ENERGY LTD. | 16-27-006-14W2 | 49.50742500 | -103.80155600 | SK FS 00005264 | 1555 | Injection/Production Satellite | SK FI 00006442 | Operating | 0 | 4 | Lomond | Y | ISSUED | 2006-12-13 | 2006-12-13 |  |  |  | 0 |  | 0 | 0
34106 | CARDINAL ENERGY LTD. | 05-12-038-18W3 | 52.25021800 | -108.45231800 | SK FS 00006894 | 362331 | Water Source Facility | SK FI 00008351 | Operating | 0.5 | 1 | Reford |  | ISSUED | 2025-02-26 | 2025-06-23 |  | 0 | 5564 | 0 | 0 | 1200 | 1200 | 0 |  | 0 | 0 |  | 0 | 0 |  | 0 | 0 |  |  | Report Construction Complete
34106 | CARDINAL ENERGY LTD. | 14-06-038-19W3 | 52.24220000 | -108.71080000 | SK FS 00006897 | 363106 | Multi Well Oil Battery | SK FI 00008355 | Operating | 0.5 | 1 | Reford |  | ISSUED | 2025-03-06 | 2025-07-14 |  | 954 | 5724 | 25 | 0.32 | 960 | 14600 | 10 | 0.02 | 14.83 | 30.67 | 0.26 | 25 | 0 |  | 0 | 0 |  |  | Report Construction Complete
34106 | CARDINAL ENERGY LTD. | 14-06-038-19W3 | 52.24220000 | -108.71080000 | SK FS 00006897 | 363107 | Water Injection/Disposal Facility | SK FI 00008356 | Operating | 0.5 | 1 | Reford |  | ISSUED | 2025-03-06 | 2025-07-18 |  | 954 | 5724 | 25 | 0.32 | 960 | 14600 | 10 | 0.02 | 14.83 | 30.67 | 0.26 | 25 | 0 |  | 0 | 0 |  |  | Report Construction Complete
34106 | CARDINAL ENERGY LTD. | 14-06-038-19W3 | 52.24220000 | -108.71080000 | SK FS 00006897 | 363108 | EOR Injection Facility | SK FI 00008357 | Operating | 0.5 | 1 | Reford |  | ISSUED | 2025-03-06 | 2025-07-14 |  | 954 | 5724 | 25 | 0.32 | 960 | 14600 | 10 | 0.02 | 14.83 | 30.67 | 0.26 | 25 | 0 |  | 0 | 0 |  |  | Report Construction Complete
34106 | CARDINAL ENERGY LTD. | 14-06-038-19W3 | 52.24220000 | -108.71080000 | SK FS 00006897 | 363109 | Water Source Facility | SK FI 00008358 | Constructed | 0.5 | 1 | Reford |  | ISSUED | 2025-03-06 | 2025-07-24 08:41 |  | 954 | 5724 | 25 | 0.32 | 960 | 14600 | 10 | 0.02 | 14.83 | 30.67 | 0.26 | 25 | 0 |  | 0 | 0 |  |  | Report Construction Complete
37499 | CAT RESOURCES INC. | 14-31-027-28W3 | 51.35772800 | -109.93271500 | SK FS 00001565 | 5881 | Multi Well Gas Battery | SK FI 00001903 | Operating | 1 | 2 | Chesterfield | Y | ISSUED | 2006-12-13 | 2006-12-13 |  |  | 25 |  |  | 3900 | 4300 |  |  | 2.01 | 1.14
37499 | CAT RESOURCES INC. | 14-31-027-28W3 | 51.35772800 | -109.93271500 | SK FS 00001565 | 6571 | Water Injection/Disposal Facility | SK FI 00001904 | Operating | 1 | 2 | Chesterfield |  | ISSUED | 2010-10-13 | 2011-06-09 09:55 |  |  | 25 |  |  | 3900 | 4300 |  |  | 2.01 | 1.14
40037 | CENERGY RESOURCES LIMITED | 10-03-017-19W3 | 50.40688300 | -108.53282400 | SK FS 00001065 | 5690 | Water Injection/Disposal Facility | SK FI 00001330 | Operating | 0 | 3 | Pittville | Y | ISSUED | 2006-12-13 | 2006-12-13 |  |  |  | 0 |  | 0 | 0
12948 | CENOVUS ENERGY INC. | 06-22-006-01W2 | 49.48620000 | -102.06832500 | SK FS 00000125 | 1290 | Multi Well Oil Battery | SK FI 00000157 | Proposed | 0 | 4 | Moose Creek | Y | CANCELLED | 2006-12-13 |  |  |  |  | 0 |  | 0 | 0
12948 | CENOVUS ENERGY INC. | 11-15-006-01W2 | 49.47497000 | -102.06338600 | SK FS 00000126 | 1295 | Multi Well Oil Battery | SK FI 00000158 | Operating | 0 | 4 | Moose Creek | Y | ISSUED | 2006-12-13 | 2006-12-13 |  |  |  | 0 |  | 0 | 0
12948 | CENOVUS ENERGY INC. | 05-20-008-03W2 | 49.65885500 | -102.38743600 | SK FS 00001080 | 4809 | Water Injection/Disposal Facility | SK FI 00001348 | Decommissioned | 0 | 4 | Moose Mountain | Y | ISSUED | 2006-12-13 | 2006-12-13 | 2024-04-09 13:25 |  |  | 0 |  | 0 | 0
12948 | CENOVUS ENERGY INC. | 02-21-006-13W2 | 49.48087900 | -103.69646300 | SK FS 00004496 | 5448 | Water Injection/Disposal Facility | SK FI 00005454 | Operating | 0 | 4 | Lomond | Y | ISSUED | 2006-12-13 | 2006-12-13 |  |  |  | 0 |  | 0 | 0
12948 | CENOVUS ENERGY INC. | 09-01-007-05W2 | 49.53202600 | -102.55178800 | SK FS 00001077 | 4715 | Multi Well Oil Battery | SK FI 00001343 | Decommissioned | 1 | 4 | Brock | Y | ISSUED | 2006-12-13 | 2006-12-13 | 2024-04-18 13:58 |  |  | 0 |  | 0 | 0
12948 | CENOVUS ENERGY INC. | 09-01-007-05W2 | 49.53202600 | -102.55178800 | SK FS 00001077 | 4716 | Water Injection/Disposal Facility | SK FI 00001344 | Decommissioned | 1 | 4 | Brock | Y | ISSUED | 2006-12-13 | 2006-12-13 | 2024-04-18 13:58 |  |  | 0 |  | 0 | 0
12948 | CENOVUS ENERGY INC. | 01-34-001-15W2 | 49.07480000 | -103.92370800 | SK FS 00004486 | 2740 | Water Injection/Disposal Facility | SK FI 00005443 | Operating | 0 | 4 | Souris Valley | Y | ISSUED | 2006-12-13 | 2006-12-13 |  |  |  | 0 |  | 0 | 0
12948 | CENOVUS ENERGY INC. | 13-24-006-16W2 | 49.49191600 | -104.04283500 | SK FS 00000112 | 5349 | Multi Well Oil Battery | SK FI 00000141 | Decommissioned | 0 | 4 | Laurier | Y | ISSUED | 2006-12-13 | 2006-12-13 | 2008-09-24 09:50 |  |  | 0 |  | 0 | 0
12948 | CENOVUS ENERGY INC. | 09-01-050-20W3 | 53.28741200 | -108.78645900 | SK FS 00000074 | 6367 | Gas Compression Facility | SK FI 00000081 | Operating | 1 | 1 | Mervin | Y | ISSUED | 2009-03-19 | 2009-03-19 14:41 |  |  |  | 0 |  | 0 | 0
12948 | CENOVUS ENERGY INC. | 15-02-050-20W3 | 53.28993900 | -108.81518600 | SK FS 00000297 | 7226 | EOR Injection Facility | SK FI 00000369 | Operating | 1.9 | 1 | Mervin |  | ISSUED | 2013-03-08 | 2013-03-08 09:13 |  | 3 | 35 | 12 |  | 385 | 6000 |  |  | 4.6 | 2.4 | [6 empty] | 149 | Legacy Facility Exemption Authorization: Exemption to standard condition # 9 - Approved. The facility will be located within 500 metres of an occupied dwelling. The approximate distance is 385 metres. Husky has obtained and provided ECON with landowner/residence consents.
12948 | CENOVUS ENERGY INC. | 09-02-050-20W3 | 53.28579100 | -108.80987900 | SK FS 00000299 | 7411 | Gas Compression Facility | SK FI 00000373 | Operating | 0.91 | 1 | Mervin |  | ISSUED | 2013-08-19 | 2015-07-29 08:06 |  |  |  | 0 |  | 600 | 9000 |  |  | 13.16 | 6.65 | [6 empty] | 444 |  | Build Lease Berm
12948 | CENOVUS ENERGY INC. | 13-24-050-20W3 | 53.33388200 | -108.80173500 | SK FS 00000291 | 7047 | Water Injection/Disposal Facility | SK FI 00000361 | Operating | 1.6 | 1 | Mervin |  | ISSUED | 2012-10-17 | 2013-02-14 08:08 |  |  | 565 |  |  | 1160 | 4400 |  |  | 0.02 | 0.44 | [8 empty] | Build Lease Berm
12948 | CENOVUS ENERGY INC. | 03-36-031-20W3 | 51.69349000 | -108.71286600 | SK FS 00001082 | 1166 | Multi Well Oil Battery | SK FI 00001350 | Decommissioned | 0 | 2 | Winslow | Y | ISSUED | 2006-12-13 | 2006-12-13 | 2021-04-14 11:44 |  |  | 0 |  | 0 | 0
12948 | CENOVUS ENERGY INC. | 03-14-051-20W3 | 53.39606500 | -108.84608000 | SK FS 00000079 | 6503 | Multi Well Oil Battery | SK FI 00000088 | Operating | 4.02 | 1 | Mervin |  | ISSUED | 2010-05-19 | 2010-10-05 11:27 |  | 150 | 1200 |  |  | 1020 | 1020 |  |  | 0.61 | 73.5 | [6 empty] | 15
12948 | CENOVUS ENERGY INC. | 03-14-051-20W3 | 53.39606500 | -108.84608000 | SK FS 00000079 | 6504 | Water Injection/Disposal Facility | SK FI 00000089 | Operating | 4.02 | 1 | Mervin |  | ISSUED | 2010-05-19 | 2010-10-05 11:46 |  | 150 | 1200 |  |  | 1020 | 1020 |  |  | 0.61 | 73.5 | [6 empty] | 15
12948 | CENOVUS ENERGY INC. | 15-04-052-20W3 | 53.46578200 | -108.88959100 | SK FS 00000127 | 1787 | Water Injection/Disposal Facility | SK FI 00000159 | Operating | 0 | 1 | Mervin | Y | ISSUED | 2006-12-13 | 2006-12-13 |  |  |  | 0 |  | 0 | 0
12948 | CENOVUS ENERGY INC. | 05-01-047-20W3 | 53.02033500 | -108.80721800 | SK FS 00000335 | 8194 | Water Source Facility | SK FI 00000425 | Operating | 1.79 | 1 | Turtle River |  | ISSUED | 2015-05-19 | 2016-04-18 16:27 |  |  | 150290 |  |  | 1340 | 1340 | [11 empty] | Legacy Facility Exemption Authorization: Also, the facility is located within proximity of Sask Power buried underground lines. Consent is attached. Legacy Facility Exemption Authorization: Exemption to standard condition # 8 - Approved. The facility will be located within 75 metres of a government road allowance. The facility stores fresh water which is exempted from the setback requirements.
12948 | CENOVUS ENERGY INC. | 12-30-048-20W3 | 53.17166600 | -108.92809800 | SK FS 00000211 | 3410 | Multi Well Oil Battery | SK FI 00000261 | Decommissioned | 1 | 1 | Turtle River | Y | ISSUED | 2006-12-13 | 2006-12-13 | 2009-04-03 15:01 |  |  | 0 |  | 0 | 0
12948 | CENOVUS ENERGY INC. | 12-30-048-20W3 | 53.17166600 | -108.92809800 | SK FS 00000211 | 3411 | Water Injection/Disposal Facility | SK FI 00000262 | Decommissioned | 1 | 1 | Turtle River | Y | ISSUED | 2006-12-13 | 2006-12-13 | 2009-04-03 15:02 |  |  | 0 |  | 0 | 0
12948 | CENOVUS ENERGY INC. | 11-13-048-20W3 | 53.14261500 | -108.79585400 | SK FS 00000208 | 3405 | EOR Injection Facility | SK FI 00000258 | Operating | 2 | 1 | Turtle River | Y | ISSUED | 2006-12-13 | 2006-12-13 |  |  |  | 0 |  | 0 | 0
12948 | CENOVUS ENERGY INC. | 09-23-048-20W3 | 53.15771400 | -108.81044300 | SK FS 00000210 | 3408 | Multi Well Gas Battery | SK FI 00000260 | Operating | 0 | 1 | Turtle River | Y | ISSUED | 2006-12-13 | 2006-12-13 |  |  |  | 0 |  | 0 | 0
12948 | CENOVUS ENERGY INC. | 06-25-048-20W3 | 53.16668000 | -108.79849700 | SK FS 00000362 | 8863 | Water Injection/Disposal Facility | SK FI 00000466 | Operating | 1.27 | 1 | Turtle River |  | ISSUED | 2019-01-22 | 2019-02-12 11:11 |  |  | 2000 |  |  | 845 | 845
12948 | CENOVUS ENERGY INC. | 04-06-048-20W3 | 53.10615000 | -108.92637200 | SK FS 00000334 | 8193 | Water Source Facility | SK FI 00000424 | Operating | 0.93 | 1 | Turtle River |  | ISSUED | 2015-05-19 | 2015-07-29 08:04 |  |  | 18000 |  |  | 1290 | 10500 | [11 empty] | Legacy Facility Exemption Authorization: Exemption to standard condition #8 - Approved. The facility will be located within 75 metres of a CNRL access road and pipeline right-of-way. Husky has provided ECON with the crossing agreement executed with CNRL.
12948 | CENOVUS ENERGY INC. | 07-17-048-20W3 | 53.13799700 | -108.89102400 | SK FS 00000372 | 8946 | Multi Well Oil Battery | SK FI 00000479 | Proposed | 17.18 | 1 | Turtle River |  | CANCELLED | 2019-09-30 |  |  | 1590.5 | 4491 | 81.13 | 0.13 | 2620 | 9100 | 1.1 |  | 13.54 | 871.5 | 2.11 | [6 empty] | Legacy Facility Exemption Authorization: Exemption to standard condition #8 - Approved - Facility is within 75 m of surface improvement/ roadway/ underground utility: Construction package for Transgas Consent (attached). | Report Construction Complete Build Lease Berm
12948 | CENOVUS ENERGY INC. | 07-17-048-20W3 | 53.13799700 | -108.89102400 | SK FS 00000372 | 8947 | Water Injection/Disposal Facility | SK FI 00000480 | Proposed | 17.18 | 1 | Turtle River |  | CANCELLED | 2019-09-30 |  |  | 1590.5 | 4491 | 81.13 | 0.13 | 2620 | 9100 | 1.1 |  | 13.54 | 871.5 | 2.11 | [6 empty] | Legacy Facility Exemption Authorization: Exemption to standard condition #8 - Approved - Facility is within 75 m of surface improvement/ roadway/ underground utility: Construction package for Transgas Consent (attached). | Report Construction Complete Build Lease Berm
12948 | CENOVUS ENERGY INC. | 07-17-048-20W3 | 53.13799700 | -108.89102400 | SK FS 00000372 | 8949 | EOR Injection Facility | SK FI 00000478 | Proposed | 17.18 | 1 | Turtle River |  | CANCELLED | 2019-09-30 |  |  | 1590.5 | 4491 | 81.13 | 0.13 | 2620 | 9100 | 1.1 |  | 13.54 | 871.5 | 2.11 | [6 empty] | Legacy Facility Exemption Authorization: Exemption to standard condition #8 - Approved - Facility is within 75 m of surface improvement/ roadway/ underground utility: Construction package for Transgas Consent (attached). | Report Construction Complete Build Lease Berm
12948 | CENOVUS ENERGY INC. | 11-19-048-20W3 | 53.15582000 | -108.92123500 | SK FS 00000320 | 315570 | Gas Compression Facility | SK FI 00008157 | Operating | 0.5 | 1 | Turtle River |  | ISSUED | 2024-01-23 | 2024-07-25 |  | 875 | 3450 | 250 | 1.51 | 1120 | 10000 | 28.4 | 0 | 25 | 534 | 0.86 | 0 | 0 |  | 250 | 0 | 479.5 |  | Report Construction Complete Build Lease Berm
12948 | CENOVUS ENERGY INC. | 11-19-048-20W3 | 53.15582000 | -108.92123500 | SK FS 00000320 | 7888 | Multi Well Oil Battery | SK FI 00000406 | Operating | 0.5 | 1 | Turtle River |  | ISSUED | 2014-08-21 | 2016-04-18 16:28 |  | 875 | 3450 | 250 | 1.51 | 1120 | 10000 | 28.4 | 0 | 25 | 534 | 0.86 | 0 | 0 |  | 250 | 0 | 479.5 |  | Build Lease Berm
12948 | CENOVUS ENERGY INC. | 11-19-048-20W3 | 53.15582000 | -108.92123500 | SK FS 00000320 | 7889 | EOR Injection Facility | SK FI 00000407 | Operating | 0.5 | 1 | Turtle River |  | ISSUED | 2014-08-21 | 2016-04-18 16:30 |  | 875 | 3450 | 250 | 1.51 | 1120 | 10000 | 28.4 | 0 | 25 | 534 | 0.86 | 0 | 0 |  | 250 | 0 | 479.5 |  | Build Lease Berm
12948 | CENOVUS ENERGY INC. | 11-19-048-20W3 | 53.15582000 | -108.92123500 | SK FS 00000320 | 7890 | Water Injection/Disposal Facility | SK FI 00000408 | Operating | 0.5 | 1 | Turtle River |  | ISSUED | 2014-08-21 | 2016-04-18 16:31 |  | 875 | 3450 | 250 | 1.51 | 1120 | 10000 | 28.4 | 0 | 25 | 534 | 0.86 | 0 | 0 |  | 250 | 0 | 479.5 |  | Build Lease Berm
12948 | CENOVUS ENERGY INC. | 13-19-048-20W3 | 53.15958200 | -108.92653300 | SK FS 00000336 | 8301 | Injection/Production Satellite | SK FI 00000426 | Operating | 6.98 | 1 | Turtle River |  | ISSUED | 2015-10-07 | 2015-10-07 07:52 |  | 874 | 1910 | 39.24 | 1.77 | 976 | 11000 | 28.4 | [10 empty] | Legacy Facility Exemption Authorization: Exemption to standard condition # 8-Approved. The facility will be located within 75 metres of buried SaskTel cables. Husky has obtained consent from SaskTel. | Build Lease Berm
12948 | CENOVUS ENERGY INC. | 15-19-048-20W3 | 53.15915400 | -108.91301400 | SK FS 00000209 | 3407 | Water Injection/Disposal Facility | SK FI 00000259 | Decommissioned | 1 | 1 | Turtle River | Y | ISSUED | 2006-12-13 | 2006-12-13 | 2022-07-25 09:14 |  |  | 0 |  | 0 | 0
12948 | CENOVUS ENERGY INC. | 09-19-048-20W3 | 53.15540700 | -108.90687100 | SK FS 00000378 | 9022 | Injection/Production Satellite | SK FI 00000486 | Operating | 7.39 | 1 | Turtle River |  | ISSUED | 2020-01-17 | 2020-01-17 20:21 |  | 780 | 2578 | 125 | 0 | 2200 | 1500 | 0 |  | 0 | 0 |  | 0 | 0 |  | 0 | 125 |  | Legacy Facility Exemption Authorization: Standard condition #8 - Facility is within 75 meters of a surveyed road allowance, and a 3rd party pipeline right-of-way. Facility is also within 100 meters of a low area. | Build Lease Berm
12948 | CENOVUS ENERGY INC. | 03-33-049-20W3 | 53.26410100 | -108.87130700 | SK FS 00000295 | 7096 | Water Injection/Disposal Facility | SK FI 00000367 | Operating | 1.6 | 1 | Turtle River |  | ISSUED | 2012-11-20 | 2013-09-17 11:10 |  |  | 755 |  |  | 4100 | 7900 |  |  | 0.02 | 0.44 | [8 empty] | Build Lease Berm
12948 | CENOVUS ENERGY INC. | 07-24-049-20W3 | 53.23845300 | -108.79052900 | SK FS 00000073 | 6366 | EOR Injection Facility | SK FI 00000080 | Operating | 2.88 | 1 | Turtle River | Y | ISSUED | 2009-03-19 | 2009-03-19 14:26 |  | 30 | 19 | 120 |  | 780 | 5300 |  |  | 16.42 | 16.51 |  |  | 0.23 |  |  |  | 758 |  | Build Lease Berm
12948 | CENOVUS ENERGY INC. | 07-24-049-20W3 | 53.23845300 | -108.79052900 | SK FS 00000073 | 7618 | Multi Well Oil Battery | SK FI 00000387 | Operating | 2.88 | 1 | Turtle River |  | ISSUED | 2013-12-17 | 2013-12-17 10:50 |  | 30 | 19 | 120 |  | 780 | 5300 |  |  | 16.42 | 16.51 |  |  | 0.23 |  |  |  | 758 |  | Build Lease Berm
12948 | CENOVUS ENERGY INC. | 07-24-049-20W3 | 53.23845300 | -108.79052900 | SK FS 00000073 | 8527 | Gas Compression Facility | SK FI 00000435 | Operating | 2.88 | 1 | Turtle River |  | ISSUED | 2017-03-28 | 2017-03-28 14:47 |  | 30 | 19 | 120 |  | 780 | 5300 |  |  | 16.42 | 16.51 |  |  | 0.23 |  |  |  | 758 |  | Build Lease Berm
12948 | CENOVUS ENERGY INC. | 11-36-049-20W3 | 53.27132400 | -108.79697300 | SK FS 00000063 | 6005 | EOR Injection Facility | SK FI 00000069 | Operating | 3.42 | 1 | Turtle River | Y | ISSUED | 2007-05-14 | 2007-05-14 10:55 |  | 30 | 19 | 140 |  | 1500 | 1380 |  |  | 14.1 | 30.9 | [6 empty] | 1095.7
12948 | CENOVUS ENERGY INC. | 16-36-049-20W3 | 53.27496000 | -108.78629900 | SK FS 00000065 | 6015 | Water Injection/Disposal Facility | SK FI 00000071 | Operating | 2.03 | 1 | Turtle River |  | ISSUED | 2007-08-14 | 2008-11-03 11:48 |  | 30 | 750 |  |  | 500 | 500 | 0.01 |  | 0.08 | 3.9 | [7 empty] | Legacy Facility Exemption Authorization: skim oil tank <45m from injection well approved by email by Gary Ericson.
12948 | CENOVUS ENERGY INC. | 16-09-049-20W3 | 53.21704300 | -108.85823600 | SK FS 00000324 | 7998 | EOR Injection Facility | SK FI 00000412 | Operating | 1.31 | 1 | Turtle River |  | ISSUED | 2014-11-06 | 2014-12-30 07:45 |  |  | 250 |  |  | 540 | 6000 | [12 empty] | Build Lease Berm
12948 | CENOVUS ENERGY INC. | 15-13-050-21W3 | 53.31905500 | -108.93795500 | SK FS 00000368 | 8908 | Water Injection/Disposal Facility | SK FI 00000472 | Operating | 3.19 | 1 | Mervin |  | ISSUED | 2019-05-08 | 2019-07-15 08:32 |  |  | 2000 |  |  | 1137 | 1531 | [12 empty] | Build Lease Berm
12948 | CENOVUS ENERGY INC. | 08-34-050-21W3 | 53.35482800 | -108.98307400 | SK FS 00000088 | 6608 | Water Injection/Disposal Facility | SK FI 00000102 | Operating | 1.08 | 1 | Mervin |  | ISSUED | 2010-12-13 | 2011-04-04 14:29 |  |  | 3500 |  |  | 630 | 3800 | [11 empty] | Legacy Facility Exemption Authorization: Exemption to standard condition #12 – Approved- The temporary use of un-lined tanks 65 m from the adjacent ROW is conditionally approved until June 30, 2011. At that time the tanks will be removed from service and the new lined tanks will be installed 75m away from the adjacent ROW.
12948 | CENOVUS ENERGY INC. | 01-35-050-21W3 | 53.35210700 | -108.95759100 | SK FS 00000214 | 3418 | Cleaning Plant/Skim Oil | SK FI 00000267 | Operating | 0 | 1 | Mervin | Y | ISSUED | 2006-12-13 | 2006-12-13 |  |  |  | 0 |  | 0 | 0
12948 | CENOVUS ENERGY INC. | 01-35-050-21W3 | 53.35210700 | -108.95759100 | SK FS 00000214 | 3419 | Water Injection/Disposal Facility | SK FI 00000268 | Operating | 0 | 1 | Mervin | Y | ISSUED | 2006-12-13 | 2006-12-13 |  |  |  | 0 |  | 0 | 0
12948 | CENOVUS ENERGY INC. | 02-35-050-21W3 | 53.35160500 | -108.96196000 | SK FS 00000122 | 1088 | Multi Well Oil Battery | SK FI 00000153 | Decommissioned | 0 | 1 | Mervin | Y | ISSUED | 2006-12-13 | 2006-12-13 | 2009-01-12 14:31 |  |  | 0 |  | 0 | 0
12948 | CENOVUS ENERGY INC. | 13-35-050-21W3 | 53.36276700 | -108.97407600 | SK FS 00000118 | 1084 | Multi Well Oil Battery | SK FI 00000149 | Decommissioned | 0 | 1 | Mervin | Y | ISSUED | 2006-12-13 | 2006-12-13 | 2009-01-12 14:34 |  |  | 0 |  | 0 | 0
12948 | CENOVUS ENERGY INC. | 04-35-050-21W3 | 53.35165800 | -108.97374300 | SK FS 00000120 | 1086 | Multi Well Oil Battery | SK FI 00000151 | Decommissioned | 0 | 1 | Mervin | Y | ISSUED | 2006-12-13 | 2006-12-13 | 2009-01-12 14:32 |  |  | 0 |  | 0 | 0
12948 | CENOVUS ENERGY INC. | 06-35-050-21W3 | 53.35723800 | -108.97103600 | SK FS 00000119 | 1085 | Multi Well Oil Battery | SK FI 00000150 | Decommissioned | 0 | 1 | Mervin | Y | ISSUED | 2006-12-13 | 2006-12-13 | 2009-01-12 14:33 |  |  | 0 |  | 0 | 0
12948 | CENOVUS ENERGY INC. | 16-35-050-21W3 | 53.36225100 | -108.95603700 | SK FS 00000215 | 3420 | Multi Well Gas Battery | SK FI 00000269 | Operating | 0 | 1 | Mervin | Y | ISSUED | 2006-12-13 | 2006-12-13 |  |  |  | 0 |  | 0 | 0
12948 | CENOVUS ENERGY INC. | 02-26-050-21W3 | 53.33767100 | -108.96191900 | SK FS 00000273 | 6783 | Gas Compression Facility | SK FI 00000341 | Decommissioned | 1.4 | 1 | Mervin |  | ISSUED | 2012-02-07 | 2012-02-07 08:29 | 2021-04-14 11:40 |  | 15 | 150 |  | 380 | 5200 |  |  | 1.65 | 11.96 |  |  | 0.8 |  |  |  | 780 | Legacy Facility Exemption Authorization: Exemption to standard condition # 9-Approved-The facility will be located within 500 metres of an occupied dwelling. Occupied dwelling is approximately 380 metres away and Husky has obtained and provided ER with landowner consent. | Manual Facility Site Obligation
12948 | CENOVUS ENERGY INC. | 01-36-051-21W3 | 53.44034900 | -108.95704000 | SK FS 00000128 | 1788 | Multi Well Gas Battery | SK FI 00000160 | Decommissioned | 1 | 1 | Mervin | Y | ISSUED | 2006-12-13 | 2006-12-13 | 2025-11-04 16:03 |  |  | 0 |  | 0 | 0
12948 | CENOVUS ENERGY INC. | 10-21-053-21W3 | 53.59430900 | -109.03746200 | SK FS 00006293 | 195338 | Injection/Production Satellite | SK FI 00007742 | Operating | 14.29 | 1 | Mervin |  | ISSUED | 2021-07-08 | 2022-02-05 |  | 2000 | 4500 | 96 | 0.73 | 980 | 730 | 5.61 | 80 | 0 | 0 | 0 | 0 | 0 |  | 0 | 96 |  | Created on Approval of Facility Licence Created on Approval of Facility Licence | Report Construction Complete Build Lease Berm
12948 | CENOVUS ENERGY INC. | 13-21-053-21W3 | 53.59694400 | -109.05004300 | SK FS 00000347 | 333005 | Gas Compression Facility | SK FI 00008209 | Operating | 0.5 | 1 | Mervin |  | ISSUED | 2024-06-24 | 2024-09-21 |  | 2970 | 9955 | 250 | 0.81 | 760 | 5400 | 5.61 | 220 | 14.22 | 979.4 | 0.72 | 0 | 0 |  | 250 | 0 | 404.5 | Legacy Facility Exemption Authorization: Exemption to standard condition # 8 – Approved. The facility will be located within 75 metres of a one wire overhead power line. Husky Oil Operations Limited has obtained and provided a crossing agreement with SaskPower along with a plan to abandon the line. Exemption to standard condition #8- Approved. The facility will be located within 75 metres of a high grade gravel road allowance. Husky Oil Operations Limited has obtained proximity consent from the R.M. of Mervin No 499. This exemption is not valid for future installations which shall meet present day requirements. | Report Construction Complete Build Lease Berm
12948 | CENOVUS ENERGY INC. | 13-21-053-21W3 | 53.59694400 | -109.05004300 | SK FS 00000347 | 8646 | Multi Well Oil Battery | SK FI 00000444 | Operating | 0.5 | 1 | Mervin |  | ISSUED | 2017-11-14 | 2020-04-13 14:59 |  | 2970 | 9955 | 250 | 0.81 | 760 | 5400 | 5.61 | 220 | 14.22 | 979.4 | 0.72 | 0 | 0 |  | 250 | 0 | 404.5 | Legacy Facility Exemption Authorization: Exemption to standard condition # 8 – Approved. The facility will be located within 75 metres of a one wire overhead power line. Husky Oil Operations Limited has obtained and provided a crossing agreement with SaskPower along with a plan to abandon the line. Exemption to standard condition #8- Approved. The facility will be located within 75 metres of a high grade gravel road allowance. Husky Oil Operations Limited has obtained proximity consent from the R.M. of Mervin No 499. This exemption is not valid for future installations which shall meet present day requirements. | Build Lease Berm
12948 | CENOVUS ENERGY INC. | 13-21-053-21W3 | 53.59694400 | -109.05004300 | SK FS 00000347 | 8647 | Water Injection/Disposal Facility | SK FI 00000445 | Operating | 0.5 | 1 | Mervin |  | ISSUED | 2017-11-14 | 2020-04-13 14:47 |  | 2970 | 9955 | 250 | 0.81 | 760 | 5400 | 5.61 | 220 | 14.22 | 979.4 | 0.72 | 0 | 0 |  | 250 | 0 | 404.5 | Legacy Facility Exemption Authorization: Exemption to standard condition # 8 – Approved. The facility will be located within 75 metres of a one wire overhead power line. Husky Oil Operations Limited has obtained and provided a crossing agreement with SaskPower along with a plan to abandon the line. Exemption to standard condition #8- Approved. The facility will be located within 75 metres of a high grade gravel road allowance. Husky Oil Operations Limited has obtained proximity consent from the R.M. of Mervin No 499. This exemption is not valid for future installations which shall meet present day requirements. | Build Lease Berm
12948 | CENOVUS ENERGY INC. | 13-21-053-21W3 | 53.59694400 | -109.05004300 | SK FS 00000347 | 8648 | EOR Injection Facility | SK FI 00000446 | Operating | 0.5 | 1 | Mervin |  | ISSUED | 2017-11-14 | 2020-04-13 14:56 |  | 2970 | 9955 | 250 | 0.81 | 760 | 5400 | 5.61 | 220 | 14.22 | 979.4 | 0.72 | 0 | 0 |  | 250 | 0 | 404.5 | Legacy Facility Exemption Authorization: Exemption to standard condition # 8 – Approved. The facility will be located within 75 metres of a one wire overhead power line. Husky Oil Operations Limited has obtained and provided a crossing agreement with SaskPower along with a plan to abandon the line. Exemption to standard condition #8- Approved. The facility will be located within 75 metres of a high grade gravel road allowance. Husky Oil Operations Limited has obtained proximity consent from the R.M. of Mervin No 499. This exemption is not valid for future installations which shall meet present day requirements. | Build Lease Berm
12948 | CENOVUS ENERGY INC. | 14-21-053-21W3 | 53.59698300 | -109.04302500 | SK FS 00000370 | 8919 | Injection/Production Satellite | SK FI 00000474 | Operating | 6.49 | 1 | Mervin |  | ISSUED | 2019-06-12 | 2019-06-12 09:49 |  | 1592 | 3712 | 36.21 |  | 700 | 700 | 5.61 | [11 empty] | Build Lease Berm
12948 | CENOVUS ENERGY INC. | 06-21-053-21W3 | 53.59002800 | -109.04184800 | SK FS 00006771 | 331209 | Injection/Production Satellite | SK FI 00008203 | Operating | 0.5 | 1 | Mervin |  | ISSUED | 2024-06-12 | 2025-03-27 |  | 2568 | 7068 | 9.99 | 0.46 | 1610 | 5210 | 9.9 | 220 | 0 | 0 | 0 | 0 | 0 |  | 0 | 99.9 |  |  | Report Construction Complete Build Lease Berm
12948 | CENOVUS ENERGY INC. | 10-35-053-21W3 | 53.62247800 | -108.98755100 | SK FS 00000361 | 8848 | Multi Well Oil Battery | SK FI 00000463 | Proposed | 16 | 1 | Mervin |  | CANCELLED | 2019-01-17 |  |  | 1590 | 5100 | 79.5 | 0.81 | 1990 | 1990 | 7.5 |  | 14.22 | 870.9 | 0.72 | [7 empty] | Build Lease Berm
12948 | CENOVUS ENERGY INC. | 10-35-053-21W3 | 53.62247800 | -108.98755100 | SK FS 00000361 | 8849 | Water Injection/Disposal Facility | SK FI 00000464 | Proposed | 16 | 1 | Mervin |  | CANCELLED | 2019-01-17 |  |  | 1590 | 5100 | 79.5 | 0.81 | 1990 | 1990 | 7.5 |  | 14.22 | 870.9 | 0.72 | [7 empty] | Build Lease Berm
12948 | CENOVUS ENERGY INC. | 10-35-053-21W3 | 53.62247800 | -108.98755100 | SK FS 00000361 | 8850 | EOR Injection Facility | SK FI 00000465 | Proposed | 16 | 1 | Mervin |  | CANCELLED | 2019-01-17 |  |  | 1590 | 5100 | 79.5 | 0.81 | 1990 | 1990 | 7.5 |  | 14.22 | 870.9 | 0.72 | [7 empty] | Build Lease Berm
12948 | CENOVUS ENERGY INC. | 04-26-053-21W3 | 53.60071480 | -109.00087360 | SK FS 00006998 | 405905 | EOR Injection Facility | SK FI 00008487 | Proposed | 0.5 | 1 | Mervin |  | ISSUED | 2026-02-19 |  |  | 10500 | 17500 | 500 | 1.62 | 1070 | 7500 | 9.9 | 630 | 0.03 | 1.4 | 0 | 0 | 0 |  | 0 | 500 |  |  | Report Construction Complete
12948 | CENOVUS ENERGY INC. | 02-27-053-21W3 | 53.59955400 | -109.01479200 | SK FS 00006991 | 402914 | Injection/Production Satellite | SK FI 00008479 | Proposed | 0.5 | 1 | Mervin |  | ISSUED | 2026-01-27 |  |  | 6000 | 12600 | 99 | 11.43 | 680 | 7000 | 9.9 | 340 | 0 | 0 | 0 | 0 | 0 |  | 0 | 99 |  | Created on Approval of Facility Licence | Report Construction Complete
12948 | CENOVUS ENERGY INC. | 10-28-053-21W3 | 53.60813900 | -109.03746900 | SK FS 00000382 | 9082 | Injection/Production Satellite | SK FI 00000492 | Operating | 7.24 | 1 | Mervin |  | ISSUED | 2020-04-14 | 2020-04-14 01:04 |  | 2000 | 3200 |  |  | 254 | 254 | 63.5 | [10 empty] | Legacy Facility Exemption Authorization: Standard condition #10 - Approved - Facility is located within 500 meters of an occupied dwelling, public facility or urban center; with H2S > 10mol/kmol. Legacy Facility Exemption Authorization: Standard condition #8 - Facility is located within 75 meters of a 3rd party pipeline right-of-way. | Report Construction Complete Build Lease Berm
12948 | CENOVUS ENERGY INC. | 02-28-053-21W3 | 53.60023000 | -109.03497800 | SK FS 00000371 | 8921 | Injection/Production Satellite | SK FI 00000475 | Operating | 6.61 | 1 | Mervin |  | ISSUED | 2019-06-12 | 2019-06-12 14:21 |  | 1592 | 3712 | 19.84 |  | 473 | 473 | 5.61 | [10 empty] | Legacy Facility Exemption Authorization: 1. Exemption to standard condition #10 - Approved - Facility is located within 500 metres of an occupied dwelling. | Build Lease Berm
12948 | CENOVUS ENERGY INC. | 15-28-053-21W3 | 53.61074900 | -109.03553300 | SK FS 00000348 | 8692 | Multi Well Oil Battery | SK FI 00000447 | Operating | 0.5 | 1 | Mervin |  | ISSUED | 2018-01-25 | 2022-05-15 |  | 2970 | 9955 | 250 | 0.99 | 503 | 8050 | 7.5 | 630 | 54.9 | 1075 | 0.92 | 0 | 0 |  | 250 | 0 |  | Created on Approval of Facility Licence | Report Construction Complete Build Lease Berm
12948 | CENOVUS ENERGY INC. | 15-28-053-21W3 | 53.61074900 | -109.03553300 | SK FS 00000348 | 8693 | Water Injection/Disposal Facility | SK FI 00000448 | Operating | 0.5 | 1 | Mervin |  | ISSUED | 2018-01-25 | 2022-05-15 |  | 2970 | 9955 | 250 | 0.99 | 503 | 8050 | 7.5 | 630 | 54.9 | 1075 | 0.92 | 0 | 0 |  | 250 | 0 |  | Created on Approval of Facility Licence | Report Construction Complete Build Lease Berm
12948 | CENOVUS ENERGY INC. | 15-28-053-21W3 | 53.61074900 | -109.03553300 | SK FS 00000348 | 8694 | EOR Injection Facility | SK FI 00000449 | Operating | 0.5 | 1 | Mervin |  | ISSUED | 2018-01-25 | 2022-05-15 |  | 2970 | 9955 | 250 | 0.99 | 503 | 8050 | 7.5 | 630 | 54.9 | 1075 | 0.92 | 0 | 0 |  | 250 | 0 |  | Created on Approval of Facility Licence | Report Construction Complete Build Lease Berm
12948 | CENOVUS ENERGY INC. | 09-28-053-21W3 | 53.60813200 | -109.03394400 | SK FS 00000383 | 9083 | Injection/Production Satellite | SK FI 00000493 | Operating | 6.93 | 1 | Mervin |  | ISSUED | 2020-04-14 | 2020-04-14 01:35 |  | 2000 | 3200 |  |  | 434 | 434 | 63.5 | [10 empty] | Legacy Facility Exemption Authorization: Standard condition #10 - Approved - Facility is located within 500 meters of an occupied dwelling, public facility or urban center; with H2S > 10mol/kmol. Legacy Facility Exemption Authorization: Standard condition #8 - Facility is located within 75 meters of a 3rd party pipeline right-of-way. | Report Construction Complete Build Lease Berm
12948 | CENOVUS ENERGY INC. | 13-02-048-21W3 | 53.11475000 | -108.97663300 | SK FS 00006336 | 211200 | Injection/Production Satellite | SK FI 00007798 | Operating | 5.34 | 1 | Paynton |  | ISSUED | 2021-11-01 | 2022-04-12 |  | 2100 | 1200 | 18 | 4.89 | 700 | 530 | 200 | 0 | 0 | 0 | 0 | 0 | 0 |  | 0 | 18 |  | Created on Approval of Facility Licence | Report Construction Complete Build Lease Berm
12948 | CENOVUS ENERGY INC. | 13-02-048-21W3 | 53.11746400 | -108.97613200 | SK FS 00000352 | 8752 | Injection/Production Satellite | SK FI 00000454 | Operating | 8.18 | 1 | Paynton |  | ISSUED | 2018-05-03 | 2018-05-03 08:24 |  | 1560 | 3400 | 17 | 4.62 | 820 | 410 | 200 | [10 empty] | Legacy Facility Exemption Authorization: Exemption to Standard condition #8 - Facility is within 75 meters of a surveyed road allowance. Legacy Facility Exemption Authorization: Exemption to Standard condition #10 - Facility is located within 500 meters of an occupied dwelling, public facility or urban center. | Build Lease Berm
12948 | CENOVUS ENERGY INC. | 10-03-048-21W3 | 53.11279900 | -108.98915000 | SK FS 00000311 | 7681 | Injection/Production Satellite | SK FI 00000390 | Operating | 4.73 | 1 | Paynton |  | ISSUED | 2014-01-21 | 2014-01-21 08:59 |  | 1085 | 2647 | 16275 | 1.4 | 670 | 19100 | 61.5 | [10 empty] | Legacy Facility Exemption Authorization: Exemption to standard condition # 7 - Approved. The facility will be located within 75 m of a buried SaskTel cable. Husky Oil Operations Limited has an agreement in place with SaskTel.
12948 | CENOVUS ENERGY INC. | 11-03-048-21W3 | 53.11361100 | -108.99696300 | SK FS 00000293 | 7090 | Multi Well Oil Battery | SK FI 00000363 | Operating | 16 | 1 | Paynton |  | ISSUED | 2012-11-19 | 2015-03-26 14:00 |  | 3000 | 10000 | 50 | 13.56 | 1010 | 140 | 200 | 0 | 49.78 | 676 | 2.88 | 0 | 0.89 |  | 50 | 0 |  | Created on Approval of Facility Licence | Build Lease Berm
12948 | CENOVUS ENERGY INC. | 11-03-048-21W3 | 53.11361100 | -108.99696300 | SK FS 00000293 | 7091 | EOR Injection Facility | SK FI 00000364 | Operating | 16 | 1 | Paynton |  | ISSUED | 2012-11-19 | 2016-02-17 14:19 |  | 3000 | 10000 | 50 | 13.56 | 1010 | 140 | 200 | 0 | 49.78 | 676 | 2.88 | 0 | 0.89 |  | 50 | 0 |  | Created on Approval of Facility Licence | Build Lease Berm
12948 | CENOVUS ENERGY INC. | 11-03-048-21W3 | 53.11361100 | -108.99696300 | SK FS 00000293 | 7092 | Water Injection/Disposal Facility | SK FI 00000365 | Operating | 16 | 1 | Paynton |  | ISSUED | 2012-11-19 | 2016-02-17 14:23 |  | 3000 | 10000 | 50 | 13.56 | 1010 | 140 | 200 | 0 | 49.78 | 676 | 2.88 | 0 | 0.89 |  | 50 | 0 |  | Created on Approval of Facility Licence | Build Lease Berm
12948 | CENOVUS ENERGY INC. | 12-03-048-21W3 | 53.11267100 | -109.00078500 | SK FS 00000082 | 6557 | Multi Well Oil Battery | SK FI 00000094 | Operating | 2.74 | 1 | Paynton |  | ISSUED | 2010-09-10 | 2013-04-25 14:37 |  | 75 | 800 | 140 | 0.06 | 820 | 11200 | 15 |  |  |  | 0.06 | 0.3 |  |  |  |  | 3000
12948 | CENOVUS ENERGY INC. | 12-03-048-21W3 | 53.11267100 | -109.00078500 | SK FS 00000082 | 6558 | EOR Injection Facility | SK FI 00000095 | Operating | 2.74 | 1 | Paynton |  | ISSUED | 2010-09-10 | 2011-09-06 16:50 |  | 75 | 800 | 140 | 0.06 | 820 | 11200 | 15 |  |  |  | 0.06 | 0.3 |  |  |  |  | 3000
12948 | CENOVUS ENERGY INC. | 12-03-048-21W3 | 53.11267100 | -109.00078500 | SK FS 00000082 | 6559 | Water Injection/Disposal Facility | SK FI 00000096 | Operating | 2.74 | 1 | Paynton |  | ISSUED | 2010-09-10 | 2012-02-10 11:04 |  | 75 | 800 | 140 | 0.06 | 820 | 11200 | 15 |  |  |  | 0.06 | 0.3 |  |  |  |  | 3000
12948 | CENOVUS ENERGY INC. | 12-03-048-21W3 | 53.11135500 | -109.00218300 | SK FS 00000305 | 7561 | Injection/Production Satellite | SK FI 00000383 | Operating | 6.34 | 1 | Paynton |  | ISSUED | 2013-11-15 | 2013-11-15 08:33 |  | 1085 | 2647 | 16275 | 1.4 | 1070 | 18500 | 61.5
12948 | CENOVUS ENERGY INC. | 14-03-048-21W3 | 53.11500800 | -108.99536700 | SK FS 00006561 | 248469 | Injection/Production Satellite | SK FI 00007948 | Operating | 3.76 | 1 | Paynton |  | ISSUED | 2022-08-09 | 2023-06-01 |  | 1000 | 2500 | 30 | 8.14 | 1090 | 190 | 200 | 1.44 | 0 | 0 | 0 | 0 | 0 |  | 0 | 30 |  | Created on Approval of Facility Licence | Report Construction Complete Build Lease Berm
12948 | CENOVUS ENERGY INC. | 15-03-048-21W3 | 53.11663100 | -108.98953100 | SK FS 00000353 | 8753 | Injection/Production Satellite | SK FI 00000455 | Operating | 5.73 | 1 | Paynton |  | ISSUED | 2018-05-03 | 2018-05-03 09:30 |  | 1100 | 2600 | 9 | 2.45 | 950 | 11500 | 200 | [11 empty] | Build Lease Berm
12948 | CENOVUS ENERGY INC. | 16-03-048-21W3 | 53.11567100 | -108.98347800 | SK FS 00000337 | 263509 | Gas Compression Facility | SK FI 00008012 | Operating | 15.88 | 1 | Paynton |  | ISSUED | 2022-12-02 | 2023-01-26 |  | 3000 | 10000 | 50 | 13.56 | 650 | 650 | 200 | 0 | 27.58 | 676 | 2.88 | 0 | 0.89 |  | 50 | 0 | 480 | Legacy Facility Exemption Authorization: Exemption to standard condition #8- Approved. The facility will be located within 125 metres of a dugout. Husky has received land owner consent from the landowner of the dugout. Legacy Facility Exemption Authorization: Exemption to standard condition #8- Approved. The facility will be located within 75 metres of a government road allowance. The facility lease is within 75 metres, but equipment listed in appendix 2 of Saskatchewan Upstream Storage standard meets the 75 metre setback. Husky has an agreement in place with the RM of Paynton. Exemption to standard condition # 8- Approved. The facility will be located within 75 metres of SaskTel and SaskPower right-of-way. Husky has a proximity agreement in place with SaskTel and SaskPower. | Report Construction Complete Build Lease Berm
12948 | CENOVUS ENERGY INC. | 16-03-048-21W3 | 53.11567100 | -108.98347800 | SK FS 00000337 | 8366 | EOR Injection Facility | SK FI 00000427 | Operating | 15.88 | 1 | Paynton |  | ISSUED | 2015-12-22 | 2018-05-09 12:07 |  | 3000 | 10000 | 50 | 13.56 | 650 | 650 | 200 | 0 | 27.58 | 676 | 2.88 | 0 | 0.89 |  | 50 | 0 | 480 | Legacy Facility Exemption Authorization: Exemption to standard condition #8- Approved. The facility will be located within 125 metres of a dugout. Husky has received land owner consent from the landowner of the dugout. Legacy Facility Exemption Authorization: Exemption to standard condition #8- Approved. The facility will be located within 75 metres of a government road allowance. The facility lease is within 75 metres, but equipment listed in appendix 2 of Saskatchewan Upstream Storage standard meets the 75 metre setback. Husky has an agreement in place with the RM of Paynton. Exemption to standard condition # 8- Approved. The facility will be located within 75 metres of SaskTel and SaskPower right-of-way. Husky has a proximity agreement in place with SaskTel and SaskPower. | Build Lease Berm
12948 | CENOVUS ENERGY INC. | 16-03-048-21W3 | 53.11567100 | -108.98347800 | SK FS 00000337 | 8367 | Multi Well Oil Battery | SK FI 00000428 | Operating | 15.88 | 1 | Paynton |  | ISSUED | 2015-12-22 | 2018-05-09 12:02 |  | 3000 | 10000 | 50 | 13.56 | 650 | 650 | 200 | 0 | 27.58 | 676 | 2.88 | 0 | 0.89 |  | 50 | 0 | 480 | Legacy Facility Exemption Authorization: Exemption to standard condition #8- Approved. The facility will be located within 125 metres of a dugout. Husky has received land owner consent from the landowner of the dugout. Legacy Facility Exemption Authorization: Exemption to standard condition #8- Approved. The facility will be located within 75 metres of a government road allowance. The facility lease is within 75 metres, but equipment listed in appendix 2 of Saskatchewan Upstream Storage standard meets the 75 metre setback. Husky has an agreement in place with the RM of Paynton. Exemption to standard condition # 8- Approved. The facility will be located within 75 metres of SaskTel and SaskPower right-of-way. Husky has a proximity agreement in place with SaskTel and SaskPower. | Build Lease Berm
12948 | CENOVUS ENERGY INC. | 16-03-048-21W3 | 53.11567100 | -108.98347800 | SK FS 00000337 | 8368 | Water Injection/Disposal Facility | SK FI 00000429 | Operating | 15.88 | 1 | Paynton |  | ISSUED | 2015-12-22 | 2018-05-09 12:11 |  | 3000 | 10000 | 50 | 13.56 | 650 | 650 | 200 | 0 | 27.58 | 676 | 2.88 | 0 | 0.89 |  | 50 | 0 | 480 | Legacy Facility Exemption Authorization: Exemption to standard condition #8- Approved. The facility will be located within 125 metres of a dugout. Husky has received land owner consent from the landowner of the dugout. Legacy Facility Exemption Authorization: Exemption to standard condition #8- Approved. The facility will be located within 75 metres of a government road allowance. The facility lease is within 75 metres, but equipment listed in appendix 2 of Saskatchewan Upstream Storage standard meets the 75 metre setback. Husky has an agreement in place with the RM of Paynton. Exemption to standard condition # 8- Approved. The facility will be located within 75 metres of SaskTel and SaskPower right-of-way. Husky has a proximity agreement in place with SaskTel and SaskPower. | Build Lease Berm
12948 | CENOVUS ENERGY INC. | 09-04-048-21W3 | 53.11100600 | -109.00883700 | SK FS 00006249 | 173189 | Injection/Production Satellite | SK FI 00007686 | Operating | 4.52 | 1 | Paynton |  | ISSUED | 2020-12-21 | 2021-06-30 |  | 1000 | 2000 | 6 | 1.23 | 410 | 410 | 150 | 0 | 0 | 0 | 0 | 0 | 0 |  | 0 | 6 |  | Created on Approval of Facility Licence | Report Construction Complete Build Lease Berm
12948 | CENOVUS ENERGY INC. | 01-24-048-21W3 | 53.14770500 | -108.93154200 | SK FS 00000038 | 5418 | Water Injection/Disposal Facility | SK FI 00000043 | Operating | 0 | 1 | Turtle River | Y | ISSUED | 2006-12-13 | 2006-12-13 |  |  |  | 0 |  | 0 | 0
12948 | CENOVUS ENERGY INC. | 01-24-048-21W3 | 53.14770500 | -108.93154200 | SK FS 00000038 | 5824 | Waste Plant/Reclaimer/Skim Oil | SK FI 00000062 | Operating | 0 | 1 | Turtle River | Y | ISSUED | 2006-12-13 | 2006-12-13 |  |  |  | 0 |  | 0 | 0
12948 | CENOVUS ENERGY INC. | 03-24-048-21W3 | 53.14937200 | -108.94223300 | SK FS 00000116 | 1082 | Multi Well Oil Battery | SK FI 00000147 | Operating | 0 | 1 | Turtle River | Y | ISSUED | 2006-12-13 | 2006-12-13 |  |  |  | 0 |  | 0 | 0
12948 | CENOVUS ENERGY INC. | 04-24-048-21W3 | 53.14797400 | -108.94975700 | SK FS 00000114 | 1080 | Multi Well Oil Battery | SK FI 00000145 | Operating | 0 | 1 | Turtle River | Y | ISSUED | 2006-12-13 | 2006-12-13 |  |  |  | 0 |  | 0 | 0
12948 | CENOVUS ENERGY INC. | 09-24-048-21W3 | 53.15615400 | -108.93192800 | SK FS 00000213 | 3414 | Cleaning Plant/Skim Oil | SK FI 00000264 | Operating | 9 | 1 | Turtle River | Y | ISSUED | 2006-12-13 | 2006-12-13 |  |  |  | 0 |  | 0 | 0
12948 | CENOVUS ENERGY INC. | 09-24-048-21W3 | 53.15615400 | -108.93192800 | SK FS 00000213 | 3415 | Multi Well Oil Battery | SK FI 00000265 | Operating | 9 | 1 | Turtle River | Y | ISSUED | 2006-12-13 | 2006-12-13 |  |  |  | 0 |  | 0 | 0
12948 | CENOVUS ENERGY INC. | 09-24-048-21W3 | 53.15615400 | -108.93192800 | SK FS 00000213 | 3416 | Water Injection/Disposal Facility | SK FI 00000266 | Operating | 9 | 1 | Turtle River | Y | ISSUED | 2006-12-13 | 2006-12-13 |  |  |  | 0 |  | 0 | 0
12948 | CENOVUS ENERGY INC. | 09-06-048-21W3 | 53.11306700 | -109.05592700 | SK FS 00000212 | 3413 | Water Injection/Disposal Facility | SK FI 00000263 | Operating | 1 | 1 | Paynton | Y | ISSUED | 2006-12-13 | 2006-12-13 |  |  | 2500 | 0 |  | 0 | 0 | [12 empty] | Build Lease Berm
12948 | CENOVUS ENERGY INC. | 14-03-011-12W3 | 49.88729600 | -107.56661500 | SK FS 00000149 | 3245 | Gas Compression Facility | SK FI 00000186 | Decommissioned | 0 | 3 | Whiska Creek | Y | ISSUED | 2006-12-13 | 2006-12-13 | 2024-04-17 15:57 |  |  | 0 |  | 0 | 0
12948 | CENOVUS ENERGY INC. | 05-02-050-22W3 | 53.28372900 | -109.12281800 | SK FS 00000220 | 3428 | Injection/Production Satellite | SK FI 00000275 | Operating | 1 | 1 | Eldon | Y | ISSUED | 2006-12-13 | 2006-12-13 |  |  |  | 0 |  | 0 | 0
12948 | CENOVUS ENERGY INC. | 03-33-050-22W3 | 53.35197100 | -109.16417700 | SK FS 00000289 | 7022 | Water Injection/Disposal Facility | SK FI 00000359 | Proposed | 1.6 | 1 | Frenchman Butte |  | CANCELLED | 2012-10-04 |  |  |  | 2 |  |  | 1225 | 13500 |  |  | 0.02 | 0.44 | [8 empty] | Build Lease Berm
12948 | CENOVUS ENERGY INC. | 13-34-050-22W3 | 53.36235200 | -109.14571500 | SK FS 00000221 | 3429 | Water Injection/Disposal Facility | SK FI 00000276 | Operating | 4.82 | 1 | Frenchman Butte | Y | ISSUED | 2006-12-13 | 2006-12-13 |  | 50 | 2100 |  |  | 1350 | 501 |  |  | 0.08 | 3.9
12948 | CENOVUS ENERGY INC. | 01-30-051-22W3 | 53.42570600 | -109.22803700 | SK FS 00006462 | 3005 | Water Injection/Disposal Facility | SK FI 00000331 | Proposed | 7.8 | 1 | Frenchman Butte | Y | CANCELLED | 2006-12-13 |  |  | 4 | 2000 | 0 |  | 1100 | 10000 |  |  | 0.07 | 1.27 |  |  | 0.18 |  |  |  |  | Legacy Facility Exemption Authorization: Standard condition # 4 Baytex has been approved to locate the heated oil skim tank approximately 10 metres from the non-heated water storage tank.
12948 | CENOVUS ENERGY INC. | 01-30-051-22W3 | 53.42570600 | -109.22803700 | SK FS 00000078 | 6475 | Water Injection/Disposal Facility | SK FI 00000087 | Operating | 7.8 | 1 | Frenchman Butte |  | ISSUED | 2010-02-03 | 2010-10-05 11:39 |  | 4 | 2000 | 0 |  | 1100 | 10000 |  |  | 0.07 | 1.27 |  |  | 0.18 |  |  |  |  | Legacy Facility Exemption Authorization: Standard condition # 4 Baytex has been approved to locate the heated oil skim tank approximately 10 metres from the non-heated water storage tank.
12948 | CENOVUS ENERGY INC. | 05-03-051-22W3 | 53.37039400 | -109.17162900 | SK FS 00000292 | 7085 | Water Injection/Disposal Facility | SK FI 00000362 | Operating | 1.6 | 1 | Frenchman Butte |  | ISSUED | 2012-11-07 | 2013-02-14 08:23 |  |  | 1500 |  |  | 2090 | 13700 |  |  | 0.02 | 0.44 | [8 empty] | Build Lease Berm
12948 | CENOVUS ENERGY INC. | 06-19-051-22W3 | 53.41411300 | -109.23827800 | SK FS 00000068 | 6026 | Gas Compression Facility | SK FI 00000074 | Operating | 0.16 | 1 | Eldon |  | ISSUED | 2007-10-31 | 2009-03-11 14:10 |  |  | 1 | 45 |  | 1600 | 1600 |  |  | 6.18 | 0.01 | [6 empty] | 223.6
12948 | CENOVUS ENERGY INC. | 08-20-053-22W3 | 53.59006400 | -109.20589900 | SK FS 00000148 | 3611 | Multi Well Gas Battery | SK FI 00000185 | Operating | 2 | 1 | Frenchman Butte | Y | ISSUED | 2006-12-13 | 2006-12-13 |  |  |  | 0 |  | 0 | 0
12948 | CENOVUS ENERGY INC. | 15-32-047-22W3 | 53.10083600 | -109.18249300 | SK FS 00000216 | 3421 | Multi Well Gas Battery | SK FI 00000270 | Operating | 2 | 1 | Eldon | Y | ISSUED | 2006-12-13 | 2006-12-13 |  |  |  | 0 |  | 0 | 0
12948 | CENOVUS ENERGY INC. | 04-07-047-22W3 | 53.03284000 | -109.22075000 | SK FS 00006350 | 216913 | Multi Well Oil Battery | SK FI 00007816 | Proposed | 2.31 | 1 | Paynton |  | CANCELLED | 2021-12-06 |  |  | 10 | 80 | 0 | 0 | 1160 | 5700 | 0 |  | 0 | 0 |  | 0 | 0 |  | 0 | 0 |  |  | Report Construction Complete
12948 | CENOVUS ENERGY INC. | 04-07-047-22W3 | 53.03284000 | -109.22075000 | SK FS 00006361 | 218995 | Water Injection/Disposal Facility | SK FI 00007827 | Operating | 2.31 | 1 | Paynton |  | ISSUED | 2021-12-20 | 2021-12-23 |  | 10 | 80 | 0 | 0 | 1160 | 5700 | 0 |  | 0 | 0 |  | 0 | 0 |  | 0 | 0 |  | Created on Approval of Facility Licence | Report Construction Complete
12948 | CENOVUS ENERGY INC. | 05-07-047-22W3 | 53.03619200 | -109.22067300 | SK FS 00006351 | 216920 | Multi Well Oil Battery | SK FI 00007817 | Proposed | 1.86 | 1 | Paynton |  | CANCELLED | 2021-12-06 |  |  | 10 | 80 | 0 | 0 | 780 | 5400 | 0 |  | 0 | 0 |  | 0 | 0 |  | 0 | 0 |  |  | Report Construction Complete
12948 | CENOVUS ENERGY INC. | 05-07-047-22W3 | 53.03619200 | -109.22067300 | SK FS 00006362 | 219002 | Water Injection/Disposal Facility | SK FI 00007828 | Operating | 1.86 | 1 | Paynton |  | ISSUED | 2021-12-20 | 2021-12-23 |  | 10 | 80 | 0 | 0 | 780 | 5400 | 0 |  | 0 | 0 |  | 0 | 0 |  | 0 | 0 |  | Created on Approval of Facility Licence | Report Construction Complete
12948 | CENOVUS ENERGY INC. | 05-07-047-22W3 | 53.03730300 | -109.22067000 | SK FS 00006363 | 219816 | Water Injection/Disposal Facility | SK FI 00007829 | Operating | 1.33 | 1 | Paynton |  | ISSUED | 2021-12-31 | 2022-01-04 |  | 10 | 40 | 0 | 0 | 680 | 5300 | 0 |  | 0 | 0 |  | 0 | 0 |  | 0 | 0 | 37 | Created on Approval of Facility Licence | Report Construction Complete
12948 | CENOVUS ENERGY INC. | 05-17-047-22W3 | 53.05122500 | -109.19714400 | SK FS 00006610 | 261987 | Water Injection/Disposal Facility | SK FI 00008004 | Operating | 1.61 | 1 | Paynton |  | ISSUED | 2022-11-21 | 2022-12-31 |  | 10 | 80 | 0 | 0 | 160 | 5600 | 0 |  | 0 | 0 |  | 0 | 0 |  | 0 | 0 |  | Created on Approval of Facility Licence | Report Construction Complete
12948 | CENOVUS ENERGY INC. | 07-28-047-22W3 | 53.07960700 | -109.15917800 | SK FS 00005028 | 4177 | Multi Well Gas Battery | SK FI 00006144 | Operating | 1 | 1 | Paynton | Y | ISSUED | 2006-12-13 | 2006-12-13 |  |  |  | 0 |  | 0 | 0
12948 | CENOVUS ENERGY INC. | 10-01-048-22W3 | 53.11180000 | -109.08356400 | SK FS 00000217 | 3422 | Water Injection/Disposal Facility | SK FI 00000271 | Operating | 1 | 1 | Eldon | Y | ISSUED | 2006-12-13 | 2006-12-13 |  |  |  | 0 |  | 0 | 0
12948 | CENOVUS ENERGY INC. | 12-18-048-22W3 | 53.14076500 | -109.21873200 | SK FS 00005031 | 7058 | Water Injection/Disposal Facility | SK FI 00006147 | Operating | 0.81 | 1 | Eldon |  | ISSUED | 2012-10-24 | 2012-10-24 08:38 |  |  | 1000 |  |  | 660 | 6100
12948 | CENOVUS ENERGY INC. | 03-04-049-22W3 | 53.19398100 | -109.16410800 | SK FS 00000064 | 6014 | Water Injection/Disposal Facility | SK FI 00000070 | Operating | 1.96 | 1 | Eldon |  | ISSUED | 2007-07-25 | 2008-04-07 09:33 |  | 30 | 750 |  |  | 0 | 0 |  |  | 0.08 | 3.9 | [7 empty] | Legacy Facility Exemption Authorization: skim oil tank T-103 to inj. well <23m (approved by Gary Ericson, e-mail)
12948 | CENOVUS ENERGY INC. | 03-35-049-22W3 | 53.26575800 | -109.11463600 | SK FS 00000219 | 3426 | Multi Well Oil Battery | SK FI 00000273 | Operating | 225 | 1 | Eldon | Y | ISSUED | 2006-12-13 | 2006-12-13 |  |  |  | 0 |  | 0 | 0
12948 | CENOVUS ENERGY INC. | 03-35-049-22W3 | 53.26575800 | -109.11463600 | SK FS 00000219 | 3427 | Water Injection/Disposal Facility | SK FI 00000274 | Operating | 225 | 1 | Eldon | Y | ISSUED | 2006-12-13 | 2006-12-13 |  |  |  | 0 |  | 0 | 0
12948 | CENOVUS ENERGY INC. | 04-27-049-22W3 | 53.25079200 | -109.14117100 | SK FS 00000218 | 3424 | Injection/Production Satellite | SK FI 00000272 | Operating | 0 | 1 | Eldon | Y | ISSUED | 2006-12-13 | 2006-12-13 |  |  |  | 0 |  | 0 | 0
12948 | CENOVUS ENERGY INC. | 09-09-049-22W3 | 53.21482900 | -109.15239300 | SK FS 00000302 | 7467 | EOR Injection Facility | SK FI 00000376 | Operating | 4.44 | 1 | Eldon |  | ISSUED | 2013-09-30 | 2014-11-13 11:16 |  | 68 | 70 | 400 |  | 1500 | 15400 |  |  | 13.56 | 16.14 | [6 empty] | 2 |  | Build Lease Berm
12948 | CENOVUS ENERGY INC. | 15-33-012-13W3 | 50.04737700 | -107.72086200 | SK FS 00004489 | 2863 | Multi Well Gas Battery | SK FI 00005446 | Proposed | 0 | 3 | Swift Current | Y | CANCELLED | 2006-12-13 |  |  |  |  | 0 |  | 0 | 0
12948 | CENOVUS ENERGY INC. | 15-33-012-13W3 | 50.04664300 | -107.72182700 | SK FS 00000150 | 3246 | Gas Compression Facility | SK FI 00000187 | Decommissioned | 0 | 3 | Swift Current | Y | ISSUED | 2006-12-13 | 2006-12-13 | 2023-11-29 16:04 |  |  | 0 |  | 0 | 0
12948 | CENOVUS ENERGY INC. | 07-16-013-13W3 | 50.08173500 | -107.71937400 | SK FS 00000151 | 3249 | Gas Compression Facility | SK FI 00000188 | Decommissioned | 0 | 3 | Swift Current | Y | ISSUED | 2006-12-13 | 2006-12-13 | 2024-04-17 15:56 |  |  | 0 |  | 0 | 0
12948 | CENOVUS ENERGY INC. | 06-36-013-13W3 | 50.12494100 | -107.65445800 | SK FS 00000152 | 3250 | Gas Compression Facility | SK FI 00000189 | Decommissioned | 0 | 3 | Swift Current | Y | ISSUED | 2006-12-13 | 2006-12-13 | 2024-04-17 15:53 |  |  | 0 |  | 0 | 0
12948 | CENOVUS ENERGY INC. | 14-15-040-23W3 | 52.44594900 | -109.23501900 | SK FS 00005029 | 4178 | Multi Well Gas Battery | SK FI 00006145 | Decommissioned | 1 | 1 | Round Valley | Y | ISSUED | 2006-12-13 | 2006-12-13 | 2009-03-25 14:57 |  |  | 0 |  | 0 | 0
12948 | CENOVUS ENERGY INC. | 03-06-050-23W3 | 53.27862200 | -109.36252800 | SK FS 00000033 | 5399 | Water Injection/Disposal Facility | SK FI 00000038 | Operating | 0 | 1 | Eldon | Y | ISSUED | 2006-12-13 | 2006-12-13 |  |  |  | 0 |  | 0 | 0
12948 | CENOVUS ENERGY INC. | 04-06-050-23W3 | 53.27896200 | -109.36834200 | SK FS 00000231 | 3443 | Water Injection/Disposal Facility | SK FI 00000286 | Operating | 1 | 1 | Eldon | Y | ISSUED | 2006-12-13 | 2006-12-13 |  |  |  | 0 |  | 0 | 0
12948 | CENOVUS ENERGY INC. | 04-06-050-23W3 | 53.27896200 | -109.36834200 | SK FS 00000231 | 3444 | EOR Injection Facility | SK FI 00000287 | Operating | 1 | 1 | Eldon | Y | ISSUED | 2006-12-13 | 2006-12-13 |  |  |  | 0 |  | 0 | 0
12948 | CENOVUS ENERGY INC. | 04-06-050-23W3 | 53.27896200 | -109.36834200 | SK FS 00000231 | 3445 | Multi Well Oil Battery | SK FI 00000288 | Operating | 1 | 1 | Eldon | Y | ISSUED | 2006-12-13 | 2006-12-13 |  |  |  | 0 |  | 0 | 0
12948 | CENOVUS ENERGY INC. | 06-06-050-23W3 | 53.28368100 | -109.36033400 | SK FS 00000035 | 5403 | Water Injection/Disposal Facility | SK FI 00000040 | Operating | 0 | 1 | Eldon | Y | ISSUED | 2006-12-13 | 2006-12-13 |  |  |  | 0 |  | 0 | 0
12948 | CENOVUS ENERGY INC. | 07-06-050-23W3 | 53.28197700 | -109.35601000 | SK FS 00000232 | 3446 | EOR Injection Facility | SK FI 00000289 | Operating | 1 | 1 | Eldon | Y | ISSUED | 2006-12-13 | 2006-12-13 |  |  |  | 0 |  | 0 | 0
12948 | CENOVUS ENERGY INC. | 10-31-051-23W3 | 53.44798400 | -109.37913200 | SK FS 00000233 | 3448 | Water Injection/Disposal Facility | SK FI 00000290 | Operating | 0 | 1 | Frenchman Butte | Y | ISSUED | 2006-12-13 | 2006-12-13 |  |  |  | 0 |  | 0 | 0
12948 | CENOVUS ENERGY INC. | 10-02-051-23W3 | 53.37522500 | -109.28069300 | SK FS 00000075 | 6395 | Water Injection/Disposal Facility | SK FI 00000082 | Operating | 1.97 | 1 | Eldon | Y | ISSUED | 2009-06-01 | 2009-06-01 13:29 |  |  |  | 0 |  | 0 | 0
12948 | CENOVUS ENERGY INC. | 09-24-051-23W3 | 53.41889500 | -109.25501000 | SK FS 00000326 | 8013 | Multi Well Oil Battery | SK FI 00000414 | Operating | 6.5 | 1 | Frenchman Butte |  | ISSUED | 2014-11-14 | 2015-07-28 09:12 |  | 275 | 1500 | 0.9 |  | 1350 | 18400 |  |  | 0.92 | 12 |  |  | 0.9
12948 | CENOVUS ENERGY INC. | 09-24-051-23W3 | 53.41889500 | -109.25501000 | SK FS 00000326 | 8014 | Water Injection/Disposal Facility | SK FI 00000415 | Operating | 6.5 | 1 | Frenchman Butte |  | ISSUED | 2014-11-14 | 2015-07-28 09:14 |  | 275 | 1500 | 0.9 |  | 1350 | 18400 |  |  | 0.92 | 12 |  |  | 0.9
12948 | CENOVUS ENERGY INC. | 05-02-032-23W3 | 51.71198500 | -109.16721800 | SK FS 00001081 | 1160 | Multi Well Oil Battery | SK FI 00001349 | Decommissioned | 0 | 2 | Oakdale | Y | ISSUED | 2006-12-13 | 2006-12-13 | 2021-04-14 11:49 |  |  | 0 |  | 0 | 0
12948 | CENOVUS ENERGY INC. | 10-10-052-23W3 | 53.47482100 | -109.30503200 | SK FS 00000262 | 3014 | EOR Injection Facility | SK FI 00000328 | Decommissioned | 0 | 1 | Frenchman Butte | Y | ISSUED | 2006-12-13 | 2006-12-13 | 2008-09-24 09:11 |  |  | 0 |  | 0 | 0
12948 | CENOVUS ENERGY INC. | 10-10-052-23W3 | 53.47482100 | -109.30503200 | SK FS 00000263 | 3016 | Multi Well Oil Battery | SK FI 00000329 | Operating | 3.71 | 1 | Frenchman Butte | Y | ISSUED | 2006-12-13 | 2006-12-13 |  | 300 | 4000 | 0.89 |  | 1350 | 11500 |  |  | 0.23 | 4.1 |  |  | 0.89 |  |  |  |  | Legacy Facility Exemption Authorization: Exemption to standard condition #8 - Approved - Facility is within 75 meters of a 3rd party pipeline right-of-way. Legacy Facility Exemption Authorization: Standard condition # 4 Husky has been approved to locate the glycol building to within 7.5 meters of the existing natural gas driven booster compressor building. | Build Lease Berm
12948 | CENOVUS ENERGY INC. | 10-10-052-23W3 | 53.47482100 | -109.30503200 | SK FS 00000264 | 3017 | Water Injection/Disposal Facility | SK FI 00000330 | Operating | 15.97 | 1 | Frenchman Butte | Y | ISSUED | 2006-12-13 | 2006-12-13 |  | 300 | 4000 | 0.89 |  | 1350 | 11500 |  |  | 0.23 | 4.1 |  |  | 0.89 |  |  |  |  | Legacy Facility Exemption Authorization: Exemption to standard condition #8 - Approved - Facility is within 75 meters of a 3rd party pipeline right-of-way. Legacy Facility Exemption Authorization: Standard condition # 4 Husky has been approved to locate the glycol building to within 7.5 meters of the existing natural gas driven booster compressor building. | Build Lease Berm
12948 | CENOVUS ENERGY INC. | 03-10-052-23W3 | 53.47090500 | -109.31586100 | SK FS 00000374 | 8985 | Injection/Production Satellite | SK FI 00000482 | Operating | 4.65 | 1 | Frenchman Butte |  | ISSUED | 2019-11-22 | 2019-11-22 09:41 |  | 200 | 2000 | 20.8 |  | 1800 | 11300 | 0.5 |  | 7.56 | 4.36 |  |  | 0.89 | [5 empty] | Build Lease Berm
12948 | CENOVUS ENERGY INC. | 16-20-052-23W3 | 53.50981800 | -109.35097600 | SK FS 00000288 | 7014 | Injection/Production Satellite | SK FI 00000358 | Operating | 2.94 | 1 | Frenchman Butte |  | ISSUED | 2012-09-25 | 2012-09-25 08:34 |  | 1250 | 25000 | 10 |  | 1570 | 6800 | [10 empty] | 100.7 | Legacy Facility Exemption Authorization: Exemption to standard condition # 4 - Approved. The pop tank will be within 25 metres of the well head.
12948 | CENOVUS ENERGY INC. | 02-22-052-23W3 | 53.50006000 | -109.30715200 | SK FS 00005012 | 5979 | Cleaning Plant/Skim Oil | SK FI 00006127 | Constructed | 2.74 | 1 | Frenchman Butte | Y | ISSUED | 2007-04-04 | 2007-04-04 09:44 |  |  |  | 0 |  | 0 | 0
12948 | CENOVUS ENERGY INC. | 01-32-052-23W3 | 53.52842900 | -109.35232800 | SK FS 00000236 | 3454 | Water Injection/Disposal Facility | SK FI 00000295 | Operating | 5.6 | 1 | Frenchman Butte | Y | ISSUED | 2006-12-13 | 2006-12-13 |  |  | 13000 |  |  | 590 | 6700
12948 | CENOVUS ENERGY INC. | 01-32-052-23W3 | 53.52842900 | -109.35232800 | SK FS 00000236 | 3455 | Multi Well Oil Battery | SK FI 00000296 | Operating | 5.6 | 1 | Frenchman Butte | Y | ISSUED | 2006-12-13 | 2006-12-13 |  |  | 13000 |  |  | 590 | 6700
12948 | CENOVUS ENERGY INC. | 01-32-052-23W3 | 53.52842900 | -109.35232800 | SK FS 00006544 | 7745 | Water Injection/Disposal Facility | SK FI 00000399 | Proposed | 5.6 | 1 | Frenchman Butte |  | CANCELLED | 2014-02-24 |  |  |  | 13000 |  |  | 590 | 6700
12948 | CENOVUS ENERGY INC. | 15-32-052-23W3 | 53.53915000 | -109.35750100 | SK FS 00000313 | 7708 | Injection/Production Satellite | SK FI 00000395 | Operating | 4.91 | 1 | Frenchman Butte |  | ISSUED | 2014-02-05 | 2014-02-05 10:49 |  | 865 | 2350 | 23 |  | 665 | 6800 | [11 empty] | Legacy Facility Exemption Authorization: Exemption to standard condition # 7 - Approved. The facility will be located within 75 metres of a buried power line. Husky Oil Operations Limited has obtained an agreement from SaskPower. Exemption to standard condition # 7 - Approved. The facility will be located within 75 metres of a buried SaskTel cable. Husky Oil Operations Limited has obtained an agreement from SaskTel. | Build Lease Berm
12948 | CENOVUS ENERGY INC. | 08-32-052-23W3 | 53.53086800 | -109.34918200 | SK FS 00000237 | 3456 | EOR Injection Facility | SK FI 00000297 | Operating | 0.5 | 1 | Frenchman Butte | Y | ISSUED | 2006-12-13 | 2006-12-13 |  | 0 | 400 | 60 | 0 | 490 | 490 | 4 | 160 | 0 | 0 | 0 | 0 | 0 |  | 0 | 60 |  |  | Build Lease Berm
12948 | CENOVUS ENERGY INC. | 04-33-052-23W3 | 53.52789600 | -109.34626300 | SK FS 00000052 | 5582 | EOR Injection Facility | SK FI 00000057 | Operating | 0 | 1 | Frenchman Butte | Y | ISSUED | 2006-12-13 | 2006-12-13 |  |  |  | 0 |  | 0 | 0
12948 | CENOVUS ENERGY INC. | 02-16-052-23W3 | 53.48415100 | -109.32984200 | SK FS 00000358 | 8808 | Injection/Production Satellite | SK FI 00000460 | Operating | 0.85 | 1 | Frenchman Butte |  | ISSUED | 2018-09-06 | 2018-09-06 10:00 |  | 150 | 450 | 7 | 0.04 | 3300 | 1345 | 1 | [9 empty] | 11
12948 | CENOVUS ENERGY INC. | 04-16-052-23W3 | 53.48435300 | -109.34305600 | SK FS 00000275 | 6821 | Injection/Production Satellite | SK FI 00000343 | Operating | 2.41 | 1 | Frenchman Butte |  | ISSUED | 2012-03-09 | 2012-03-09 13:44 |  | 900 | 1000 | 0.5 |  | 395 | 8500 | [11 empty] | Legacy Facility Exemption Authorization: Exemption to standard condition #9 – Approved. The facility will be located within 500 metres of an occupied dwelling. Occupied dwelling is a Husky field office approximately 395 metres away and Husky has provided ER with consent. | Build Lease Berm
12948 | CENOVUS ENERGY INC. | 05-26-052-23W3 | 53.51871300 | -109.29506300 | SK FS 00005032 | 7048 | Water Injection/Disposal Facility | SK FI 00006148 | Operating | 1.21 | 1 | Frenchman Butte |  | ISSUED | 2012-10-17 | 2012-10-17 15:52 |  |  | 325 |  |  | 1300 | 12300 | [12 empty] | Build Lease Berm
12948 | CENOVUS ENERGY INC. | 01-17-052-23W3 | 53.48413200 | -109.35306700 | SK FS 00000041 | 5587 | EOR Injection Facility | SK FI 00000046 | Operating | 9.54 | 1 | Frenchman Butte | Y | ISSUED | 2006-12-13 | 2006-12-13 |  | 570 | 1000 | 19950 |  | 2800 | 9000 | 3 |  | 6.75 | 1.5 | [6 empty] | 11.2 | Legacy Facility Exemption Authorization: Exemption to standard condition # 7-Approved. The facility will be located within 75 metres of a buried SaskTel cable. Husky Oil Operations Limited has an agreement in place with SaskTel. Exemption to standard condition # 7-Approved. The facility will be located within 75 metres of overhead power lines. Husky Oil Operations Limited has an agreement in place with SaskPower.
12948 | CENOVUS ENERGY INC. | 01-17-052-23W3 | 53.48413200 | -109.35306700 | SK FS 00000041 | 7378 | Injection/Production Satellite | SK FI 00000372 | Operating | 9.54 | 1 | Frenchman Butte |  | ISSUED | 2013-08-01 | 2013-08-01 13:31 |  | 570 | 1000 | 19950 |  | 2800 | 9000 | 3 |  | 6.75 | 1.5 | [6 empty] | 11.2 | Legacy Facility Exemption Authorization: Exemption to standard condition # 7-Approved. The facility will be located within 75 metres of a buried SaskTel cable. Husky Oil Operations Limited has an agreement in place with SaskTel. Exemption to standard condition # 7-Approved. The facility will be located within 75 metres of overhead power lines. Husky Oil Operations Limited has an agreement in place with SaskPower.
12948 | CENOVUS ENERGY INC. | 11-17-052-23W3 | 53.48999500 | -109.36133600 | SK FS 00000298 | 7334 | Injection/Production Satellite | SK FI 00000371 | Operating | 3.6 | 1 | Frenchman Butte |  | ISSUED | 2013-06-25 | 2013-06-25 09:06 |  | 540 | 1000 | 16000 |  | 905 | 8000 | 10 | [9 empty] | 11 |  | Build Lease Berm
12948 | CENOVUS ENERGY INC. | 02-17-052-23W3 | 53.48305400 | -109.35405900 | SK FS 00000376 | 8996 | Injection/Production Satellite | SK FI 00000484 | Operating | 21.81 | 1 | Frenchman Butte |  | ISSUED | 2019-12-11 | 2019-12-11 17:20 |  | 750 | 2250 | 30 | 0.06 | 170 | 170 | 1 | 0 | 0 | 0 | 0 | 0 | 0 |  | 0 | 30 | 15 | Legacy Facility Exemption Authorization: Exemption to standard condition #10 - Approved - Facility is located within 500 meters of an occupied dwelling, public facility or urban center. | Build Lease Berm
12948 | CENOVUS ENERGY INC. | 04-17-052-23W3 | 53.48489800 | -109.37076000 | SK FS 00000271 | 6776 | Injection/Production Satellite | SK FI 00000339 | Operating | 9.6 | 1 | Frenchman Butte |  | ISSUED | 2012-01-24 | 2012-01-24 16:21 |  | 1800 | 1800 | 0.5 |  | 1330 | 7500 | [10 empty] | 7.5 |  | Build Lease Berm
12948 | CENOVUS ENERGY INC. | 05-17-052-23W3 | 53.48649100 | -109.36756200 | SK FS 00000051 | 5581 | EOR Injection Facility | SK FI 00000056 | Operating | 0 | 1 | Frenchman Butte | Y | ISSUED | 2006-12-13 | 2006-12-13 |  |  |  | 0 |  | 0 | 0
12948 | CENOVUS ENERGY INC. | 05-17-052-23W3 | 53.48649100 | -109.36756200 | SK FS 00000339 | 8441 | Injection/Production Satellite | SK FI 00000431 | Operating | 3.47 | 1 | Frenchman Butte |  | ISSUED | 2016-06-28 | 2016-06-28 15:49 |  | 75 | 360 | 3 |  | 1070 | 7400 | [10 empty] | 3.67 |  | Build Lease Berm
12948 | CENOVUS ENERGY INC. | 15-17-052-23W3 | 53.49370800 | -109.35634600 | SK FS 00000235 | 3452 | Water Injection/Disposal Facility | SK FI 00000293 | Operating | 0 | 1 | Frenchman Butte | Y | ISSUED | 2006-12-13 | 2006-12-13 |  |  |  | 0 |  | 0 | 0
12948 | CENOVUS ENERGY INC. | 15-17-052-23W3 | 53.49575500 | -109.35761800 | SK FS 00000286 | 6930 | Injection/Production Satellite | SK FI 00000356 | Operating | 4.62 | 1 | Frenchman Butte |  | ISSUED | 2012-07-16 | 2012-07-16 13:58 |  | 2400 | 2100 | 24000 |  | 1465 | 7200 | [10 empty] | 11
12948 | CENOVUS ENERGY INC. | 06-17-052-23W3 | 53.48678700 | -109.36004600 | SK FS 00000123 | 1093 | Injection/Production Satellite | SK FI 00000154 | Operating | 0 | 1 | Frenchman Butte | Y | ISSUED | 2006-12-13 | 2006-12-13 |  |  |  | 0 |  | 0 | 0
12948 | CENOVUS ENERGY INC. | 06-17-052-23W3 | 53.48678700 | -109.36004600 | SK FS 00000123 | 3450 | EOR Injection Facility | SK FI 00000292 | Operating | 0 | 1 | Frenchman Butte | Y | ISSUED | 2006-12-13 | 2006-12-13 |  |  |  | 0 |  | 0 | 0
12948 | CENOVUS ENERGY INC. | 10-08-052-23W3 | 53.47678300 | -109.35478000 | SK FS 00000261 | 3013 | Multi Well Gas Battery | SK FI 00000327 | Operating | 1 | 1 | Frenchman Butte | Y | ISSUED | 2006-12-13 | 2006-12-13 |  |  |  | 0 |  | 0 | 0
12948 | CENOVUS ENERGY INC. | 11-08-052-23W3 | 53.47655000 | -109.36091100 | SK FS 00000318 | 7820 | Injection/Production Satellite | SK FI 00000404 | Operating | 5.6 | 1 | Frenchman Butte |  | ISSUED | 2014-05-29 | 2014-05-29 13:54 |  | 500 | 800 | 12 |  | 2500 | 9000 | [10 empty] | 11 |  | Build Lease Berm
12948 | CENOVUS ENERGY INC. | 13-28-052-23W3 | 53.52440000 | -109.34650900 | SK FS 00000330 | 8105 | Injection/Production Satellite | SK FI 00000420 | Operating | 3.07 | 1 | Frenchman Butte |  | ISSUED | 2015-02-12 | 2015-02-12 13:40 |  | 65 |  |  |  | 355 | 7000 | [11 empty] | Legacy Facility Exemption Authorization: Exemption to standard condition # 5 - Approved. The pop tank is located approximately 20 metres from the wellhead. This exemption is not valid for future alterations which shall meet present day setback and spacing requirements. Legacy Facility Exemption Authorization: Exemption to standard condition #10 – Approved. The facility is located within 500 metres of an occupied residence, approximate setback distance is 355 metres. Husky has obtained and provided ECON with resident consent. Legacy Facility Exemption Authorization: Exemption to standard condition # 8 – Approved. The facility is located within 75 metres of SaskPower, SaskTel and TransGas utilities. Husky has obtained and provided ECON with consent from SaskPower, SaskTel and TransGas. | Build Lease Berm
12948 | CENOVUS ENERGY INC. | 11-09-052-23W3 | 53.47653400 | -109.33702100 | SK FS 00000234 | 3449 | Multi Well Gas Battery | SK FI 00000291 | Operating | 2 | 1 | Frenchman Butte | Y | ISSUED | 2006-12-13 | 2006-12-13 |  |  |  | 0 |  | 0 | 0
12948 | CENOVUS ENERGY INC. | 14-09-052-23W3 | 53.47971100 | -109.33653300 | SK FS 00000365 | 8876 | Injection/Production Satellite | SK FI 00000469 | Operating | 9.31 | 1 | Frenchman Butte |  | ISSUED | 2019-02-05 | 2019-02-05 11:59 |  | 638 | 1914 | 12 | 0.18 | 3400 | 846 | 1
12948 | CENOVUS ENERGY INC. | 08-29-052-23W3 | 53.51777300 | -109.35076700 | SK FS 00000117 | 1083 | Injection/Production Satellite | SK FI 00000148 | Operating | 1 | 1 | Frenchman Butte | Y | ISSUED | 2006-12-13 | 2006-12-13 |  |  |  | 0 |  | 0 | 0
12948 | CENOVUS ENERGY INC. | 08-29-052-23W3 | 53.51777300 | -109.35076700 | SK FS 00000117 | 3453 | EOR Injection Facility | SK FI 00000294 | Operating | 1 | 1 | Frenchman Butte | Y | ISSUED | 2006-12-13 | 2006-12-13 |  |  |  | 0 |  | 0 | 0
12948 | CENOVUS ENERGY INC. | 09-29-052-23W3 | 53.52098900 | -109.34926800 | SK FS 00000050 | 5585 | EOR Injection Facility | SK FI 00000055 | Operating | 0 | 1 | Frenchman Butte | Y | ISSUED | 2006-12-13 | 2006-12-13 |  |  |  | 0 |  | 0 | 0
12948 | CENOVUS ENERGY INC. | 05-05-053-23W3 | 53.54695700 | -109.37045500 | SK FS 00000274 | 6820 | Injection/Production Satellite | SK FI 00000342 | Operating | 3.78 | 1 | Frenchman Butte |  | ISSUED | 2012-03-09 | 2012-03-09 13:21 |  | 900 | 600 | 0.5 |  | 325 | 7000 | [11 empty] | Legacy Facility Exemption Authorization: Exemption to standard condition #9 – Approved. The facility will be located within 500 metres of two occupied dwellings. The approximate distances are 325 and 375 metres respectively. Husky has obtained and provided ER with landowner consents. | Build Lease Berm
12948 | CENOVUS ENERGY INC. | 10-06-053-23W3 | 53.54886800 | -109.37871400 | SK FS 00000115 | 1081 | Multi Well Oil Battery | SK FI 00000146 | Decommissioned | 0 | 1 | Frenchman Butte | Y | ISSUED | 2006-12-13 | 2006-12-13 | 2021-01-13 15:08 |  |  | 0 |  | 0 | 0
12948 | CENOVUS ENERGY INC. | 09-06-053-23W3 | 53.55087300 | -109.37835100 | SK FS 00000283 | 6911 | Injection/Production Satellite | SK FI 00000351 | Operating | 5.04 | 1 | Frenchman Butte |  | ISSUED | 2012-07-05 | 2012-07-05 15:38 |  | 1200 | 1050 | 12000 |  | 612 | 5000
12948 | CENOVUS ENERGY INC. | 02-07-053-23W3 | 53.55569900 | -109.38338300 | SK FS 00000300 | 7419 | Injection/Production Satellite | SK FI 00000374 | Operating | 6 | 1 | Frenchman Butte |  | ISSUED | 2013-08-29 | 2013-08-29 15:52 |  | 750 | 1500 | 25.5 |  | 805 | 5000 | 1.7
12948 | CENOVUS ENERGY INC. | 05-07-053-23W3 | 53.55893800 | -109.39346300 | SK FS 00000341 | 8492 | Injection/Production Satellite | SK FI 00000433 | Operating | 13.41 | 1 | Frenchman Butte |  | ISSUED | 2017-01-10 | 2017-01-10 12:52 |  | 300 | 750 | 5.1 |  | 1285 | 4500 | [12 empty] | Build Lease Berm
12948 | CENOVUS ENERGY INC. | 13-11-044-23W3 | 52.78104300 | -109.24127400 | SK FS 00000141 | 2357 | Water Injection/Disposal Facility | SK FI 00000178 | Decommissioned | 1 | 1 | Hillsdale | Y | ISSUED | 2006-12-13 | 2006-12-13 | 2023-03-09 13:07 |  |  | 0 |  | 0 | 0
12948 | CENOVUS ENERGY INC. | 07-11-044-23W3 | 52.77385000 | -109.22903800 | SK FS 00000140 | 2356 | Water Injection/Disposal Facility | SK FI 00000177 | Operating | 1 | 1 | Hillsdale | Y | ISSUED | 2006-12-13 | 2006-12-13 |  |  |  | 0 |  | 0 | 0
12948 | CENOVUS ENERGY INC. | 10-05-044-23W3 | 52.76316800 | -109.30172500 | SK FS 00000111 | 5070 | Multi Well Oil Battery | SK FI 00000140 | Decommissioned | 0 | 1 | Hillsdale | Y | ISSUED | 2006-12-13 | 2006-12-13 | 2009-01-12 14:36 |  |  | 0 |  | 0 | 0
12948 | CENOVUS ENERGY INC. | 15-06-044-23W3 | 52.76688600 | -109.32575900 | SK FS 00000222 | 3432 | Water Injection/Disposal Facility | SK FI 00000277 | Decommissioned | 0 | 1 | Hillsdale | Y | ISSUED | 2006-12-13 | 2006-12-13 | 2023-03-09 13:06 |  |  | 0 |  | 0 | 0
12948 | CENOVUS ENERGY INC. | 07-33-045-23W3 | 52.91927400 | -109.27723300 | SK FS 00000329 | 8049 | Multi Well Oil Battery | SK FI 00000418 | Operating | 2.5 | 1 | Hillsdale |  | SUSPENDED | 2014-12-12 | 2014-12-12 15:38 |  |  |  | 0 |  | 1640 | 18000 | [12 empty] | Build Lease Berm
12948 | CENOVUS ENERGY INC. | 06-34-045-23W3 | 52.91921900 | -109.26289000 | SK FS 00000132 | 1813 | Multi Well Oil Battery | SK FI 00000164 | Operating | 2 | 1 | Hillsdale | Y | ISSUED | 2006-12-13 | 2006-12-13 |  |  |  | 0 |  | 0 | 0
12948 | CENOVUS ENERGY INC. | 08-34-045-23W3 | 52.91959300 | -109.24986600 | SK FS 00000133 | 1814 | Multi Well Oil Battery | SK FI 00000165 | Operating | 2 | 1 | Hillsdale | Y | ISSUED | 2006-12-13 | 2006-12-13 |  |  |  | 0 |  | 0 | 0
12948 | CENOVUS ENERGY INC. | 06-35-045-23W3 | 52.91926000 | -109.23849200 | SK FS 00000134 | 1817 | Multi Well Oil Battery | SK FI 00000167 | Operating | 3 | 1 | Hillsdale | Y | ISSUED | 2006-12-13 | 2006-12-13 |  |  |  | 0 |  | 0 | 0
12948 | CENOVUS ENERGY INC. | 12-27-045-23W3 | 52.90852700 | -109.26810900 | SK FS 00000130 | 1809 | Multi Well Oil Battery | SK FI 00000162 | Operating | 0 | 1 | Hillsdale | Y | ISSUED | 2006-12-13 | 2006-12-13 |  |  |  | 0 |  | 0 | 0
12948 | CENOVUS ENERGY INC. | 13-27-045-23W3 | 52.91301000 | -109.26536200 | SK FS 00000131 | 1810 | Multi Well Oil Battery | SK FI 00000163 | Operating | 2 | 1 | Hillsdale | Y | ISSUED | 2006-12-13 | 2006-12-13 |  |  |  | 0 |  | 0 | 0
12948 | CENOVUS ENERGY INC. | 16-19-046-23W3 | 52.98527300 | -109.31962300 | SK FS 00000029 | 1820 | Multi Well Oil Battery | SK FI 00000166 | Operating | 1 | 1 | Hillsdale | Y | ISSUED | 2006-12-13 | 2006-12-13 |  |  |  | 0 |  | 0 | 0
12948 | CENOVUS ENERGY INC. | 16-19-046-23W3 | 52.98527300 | -109.31962300 | SK FS 00000029 | 5375 | Cleaning Plant/Skim Oil | SK FI 00000034 | Decommissioned | 1 | 1 | Hillsdale | Y | ISSUED | 2006-12-13 | 2006-12-13 | 2009-03-04 09:15 |  |  | 0 |  | 0 | 0
12948 | CENOVUS ENERGY INC. | 16-11-047-23W3 | 53.04399400 | -109.25030300 | SK FS 00006609 | 261975 | Water Injection/Disposal Facility | SK FI 00008003 | Operating | 1.93 | 1 | Eldon |  | ISSUED | 2022-11-21 | 2023-01-23 |  | 10 | 80 | 0 | 0 | 780 | 3600 | 0 |  | 0 | 0 |  | 0 | 0 |  | 0 | 0 |  | Created on Approval of Facility Licence | Report Construction Complete
12948 | CENOVUS ENERGY INC. | 09-11-047-23W3 | 53.03969400 | -109.25024700 | SK FS 00006603 | 261509 | Water Injection/Disposal Facility | SK FI 00007997 | Proposed | 2.22 | 1 | Eldon |  | CANCELLED | 2022-11-17 |  |  | 6 | 75 | 0 | 0 | 310 | 4000 | 0 |  | 0 | 0 |  | 0 | 0 |  | 0 | 0 |  |  | Report Construction Complete
12948 | CENOVUS ENERGY INC. | 09-11-047-23W3 | 53.03969400 | -109.25024700 | SK FS 00006613 | 262013 | Water Injection/Disposal Facility | SK FI 00008007 | Operating | 2.22 | 1 | Eldon |  | ISSUED | 2022-11-21 | 2023-01-31 |  | 6 | 75 | 0 | 0 | 310 | 4000 | 0 |  | 0 | 0 |  | 0 | 0 |  | 0 | 0 |  |  | Report Construction Complete
12948 | CENOVUS ENERGY INC. | 14-13-047-23W3 | 53.05901100 | -109.24129100 | SK FS 00000287 | 171743 | EOR Injection Facility | SK FI 00007678 | Proposed | 8.65 | 1 | Eldon |  | CANCELLED | 2020-12-03 |  |  | 525 | 2800 | 7 | 0.04 | 1190 | 2620 | 6 | 0 | 1.4 | 1.63 | 0 | 7 | 0 |  | 0 | 0 |  |  | Report Construction Complete Build Lease Berm
12948 | CENOVUS ENERGY INC. | 14-13-047-23W3 | 53.05901100 | -109.24129100 | SK FS 00000287 | 7003 | Multi Well Oil Battery | SK FI 00000357 | Operating | 8.65 | 1 | Eldon |  | ISSUED | 2012-09-20 | 2013-08-20 11:11 |  | 525 | 2800 | 7 | 0.04 | 1190 | 2620 | 6 | 0 | 1.4 | 1.63 | 0 | 7 | 0 |  | 0 | 0 |  |  | Report Construction Complete Build Lease Berm
12948 | CENOVUS ENERGY INC. | 14-13-047-23W3 | 53.05901100 | -109.24129100 | SK FS 00000287 | 7558 | Water Injection/Disposal Facility | SK FI 00000382 | Operating | 8.65 | 1 | Eldon |  | ISSUED | 2013-11-14 | 2013-11-14 08:23 |  | 525 | 2800 | 7 | 0.04 | 1190 | 2620 | 6 | 0 | 1.4 | 1.63 | 0 | 7 | 0 |  | 0 | 0 |  |  | Report Construction Complete Build Lease Berm
12948 | CENOVUS ENERGY INC. | 12-24-047-23W3 | 53.06903400 | -109.24411600 | SK FS 00000355 | 8779 | EOR Injection Facility | SK FI 00000457 | Operating | 6.26 | 1 | Eldon |  | ISSUED | 2018-06-21 | 2018-11-13 09:13 |  |  | 225 |  |  | 370 | 1900 |  |  | 13.17 | 5.61
12948 | CENOVUS ENERGY INC. | 01-11-048-23W3 | 53.11875000 | -109.24954200 | SK FS 00000223 | 3433 | EOR Injection Facility | SK FI 00000278 | Operating | 0 | 1 | Eldon | Y | ISSUED | 2006-12-13 | 2006-12-13 |  |  |  | 0 |  | 0 | 0
12948 | CENOVUS ENERGY INC. | 15-11-048-23W3 | 53.12970000 | -109.25471300 | SK FS 00000224 | 3434 | Water Injection/Disposal Facility | SK FI 00000279 | Operating | 0 | 1 | Eldon | Y | ISSUED | 2006-12-13 | 2006-12-13 |  |  |  | 0 |  | 0 | 0
12948 | CENOVUS ENERGY INC. | 16-31-048-23W3 | 53.18802300 | -109.35024300 | SK FS 00000069 | 6095 | Water Injection/Disposal Facility | SK FI 00000075 | Decommissioned | 0.02 | 1 | Eldon |  | ISSUED | 2008-06-02 | 2008-06-02 11:20 | 2024-11-12 10:14 |  | 700 |  |  | 1250 | 5200
12948 | CENOVUS ENERGY INC. | 15-23-048-23W3 | 53.15991600 | -109.25690600 | SK FS 00000380 | 9051 | Multi Well Oil Battery | SK FI 00000488 | Proposed | 21.59 | 1 | Eldon |  | CANCELLED | 2020-02-11 |  |  | 1590 | 5100 | 79.5 | 0.61 | 990 | 990 | 5.61 |  | 14.22 | 870.9 | 0.88 | [6 empty] | Legacy Facility Exemption Authorization: Standard condition #17 - Facility is located within a favorable habitat for species of concern. | Report Construction Complete Build Lease Berm
12948 | CENOVUS ENERGY INC. | 15-23-048-23W3 | 53.15991600 | -109.25690600 | SK FS 00000380 | 9052 | EOR Injection Facility | SK FI 00000489 | Proposed | 21.59 | 1 | Eldon |  | CANCELLED | 2020-02-11 |  |  | 1590 | 5100 | 79.5 | 0.61 | 990 | 990 | 5.61 |  | 14.22 | 870.9 | 0.88 | [6 empty] | Legacy Facility Exemption Authorization: Standard condition #17 - Facility is located within a favorable habitat for species of concern. | Report Construction Complete Build Lease Berm
12948 | CENOVUS ENERGY INC. | 15-23-048-23W3 | 53.15991600 | -109.25690600 | SK FS 00000380 | 9053 | Water Injection/Disposal Facility | SK FI 00000490 | Proposed | 21.59 | 1 | Eldon |  | CANCELLED | 2020-02-11 |  |  | 1590 | 5100 | 79.5 | 0.61 | 990 | 990 | 5.61 |  | 14.22 | 870.9 | 0.88 | [6 empty] | Legacy Facility Exemption Authorization: Standard condition #17 - Facility is located within a favorable habitat for species of concern. | Report Construction Complete Build Lease Berm
12948 | CENOVUS ENERGY INC. | 01-14-048-23W3 | 53.13366200 | -109.24947500 | SK FS 00000225 | 3435 | EOR Injection Facility | SK FI 00000280 | Operating | 0 | 1 | Eldon | Y | ISSUED | 2006-12-13 | 2006-12-13 |  |  |  | 0 |  | 0 | 0
12948 | CENOVUS ENERGY INC. | 04-05-048-23W3 | 53.10421400 | -109.34070000 | SK FS 00000135 | 1880 | Waste Plant/Reclaimer/Skim Oil | SK FI 00000168 | Operating | 1 | 1 | Eldon | Y | ISSUED | 2006-12-13 | 2006-12-13 |  |  |  | 0 |  | 0 | 0
12948 | CENOVUS ENERGY INC. | 04-05-048-23W3 | 53.10421400 | -109.34070000 | SK FS 00000135 | 1881 | Water Injection/Disposal Facility | SK FI 00000169 | Operating | 1 | 1 | Eldon | Y | ISSUED | 2006-12-13 | 2006-12-13 |  |  |  | 0 |  | 0 | 0
12948 | CENOVUS ENERGY INC. | 13-26-048-23W3 | 53.17273800 | -109.26851500 | SK FS 00000343 | 333528 | Gas Compression Facility | SK FI 00008210 | Operating | 0.5 | 1 | Eldon |  | ISSUED | 2024-06-27 | 2024-09-26 |  | 2970 | 9185 | 250 | 0.85 | 550 | 8400 | 7.83 | 160 | 52.31 | 1046 | 0.72 | 0 | 0 |  | 250 | 0 | 404.5 | Legacy Facility Exemption Authorization: Exemption to standard condition # 8 - Approved. The facility will be located within 75 metres of a buried SaskTel Cable. Husky has a written consent/proximity agreement in place with SaskTel. Exemption to standard condition #8- Approved. The facility will be located within 75 metres of a medium grade gravel road allowance. Husky has obtained proximity consent from the R.M. of Eldon No. 471. All buildings must be situated at least 150 feet from the edge of the right-of-way. This exemption is not valid for future installations which shall meet present day requirements. | Report Construction Complete Build Lease Berm
12948 | CENOVUS ENERGY INC. | 13-26-048-23W3 | 53.17273800 | -109.26851500 | SK FS 00000343 | 8578 | Multi Well Oil Battery | SK FI 00000438 | Operating | 0.5 | 1 | Eldon |  | ISSUED | 2017-07-27 | 2019-03-25 11:52 |  | 2970 | 9185 | 250 | 0.85 | 550 | 8400 | 7.83 | 160 | 52.31 | 1046 | 0.72 | 0 | 0 |  | 250 | 0 | 404.5 | Legacy Facility Exemption Authorization: Exemption to standard condition # 8 - Approved. The facility will be located within 75 metres of a buried SaskTel Cable. Husky has a written consent/proximity agreement in place with SaskTel. Exemption to standard condition #8- Approved. The facility will be located within 75 metres of a medium grade gravel road allowance. Husky has obtained proximity consent from the R.M. of Eldon No. 471. All buildings must be situated at least 150 feet from the edge of the right-of-way. This exemption is not valid for future installations which shall meet present day requirements. | Build Lease Berm
12948 | CENOVUS ENERGY INC. | 13-26-048-23W3 | 53.17273800 | -109.26851500 | SK FS 00000343 | 8579 | Water Injection/Disposal Facility | SK FI 00000439 | Operating | 0.5 | 1 | Eldon |  | ISSUED | 2017-07-27 | 2019-03-25 11:56 |  | 2970 | 9185 | 250 | 0.85 | 550 | 8400 | 7.83 | 160 | 52.31 | 1046 | 0.72 | 0 | 0 |  | 250 | 0 | 404.5 | Legacy Facility Exemption Authorization: Exemption to standard condition # 8 - Approved. The facility will be located within 75 metres of a buried SaskTel Cable. Husky has a written consent/proximity agreement in place with SaskTel. Exemption to standard condition #8- Approved. The facility will be located within 75 metres of a medium grade gravel road allowance. Husky has obtained proximity consent from the R.M. of Eldon No. 471. All buildings must be situated at least 150 feet from the edge of the right-of-way. This exemption is not valid for future installations which shall meet present day requirements. | Build Lease Berm
12948 | CENOVUS ENERGY INC. | 13-26-048-23W3 | 53.17273800 | -109.26851500 | SK FS 00000343 | 8580 | EOR Injection Facility | SK FI 00000440 | Operating | 0.5 | 1 | Eldon |  | ISSUED | 2017-07-27 | 2019-03-25 11:58 |  | 2970 | 9185 | 250 | 0.85 | 550 | 8400 | 7.83 | 160 | 52.31 | 1046 | 0.72 | 0 | 0 |  | 250 | 0 | 404.5 | Legacy Facility Exemption Authorization: Exemption to standard condition # 8 - Approved. The facility will be located within 75 metres of a buried SaskTel Cable. Husky has a written consent/proximity agreement in place with SaskTel. Exemption to standard condition #8- Approved. The facility will be located within 75 metres of a medium grade gravel road allowance. Husky has obtained proximity consent from the R.M. of Eldon No. 471. All buildings must be situated at least 150 feet from the edge of the right-of-way. This exemption is not valid for future installations which shall meet present day requirements. | Build Lease Berm
12948 | CENOVUS ENERGY INC. | 14-26-048-23W3 | 53.17377700 | -109.26142700 | SK FS 00000354 | 8773 | Injection/Production Satellite | SK FI 00000456 | Operating | 11.16 | 1 | Eldon |  | ISSUED | 2018-06-15 | 2018-06-15 10:00 |  | 1500 | 4000 | 75 | 0.72 | 830 | 330 | 7 | 0 | 0 | 0 | 0 | 0 | 0 |  | 0 | 75 |  | Created on Approval of Facility Licence Created on Approval of Facility Licence | Build Lease Berm
12948 | CENOVUS ENERGY INC. | 16-26-048-23W3 | 53.17379700 | -109.25309700 | SK FS 00000356 | 8781 | Injection/Production Satellite | SK FI 00000458 | Operating | 6.53 | 1 | Eldon |  | ISSUED | 2018-06-25 | 2018-06-25 16:11 |  | 1100 | 2600 | 55 | 0.53 | 740 | 8700 | 7
12948 | CENOVUS ENERGY INC. | 10-36-048-23W3 | 53.18408900 | -109.23104800 | SK FS 00000310 | 7638 | Multi Well Gas Battery | SK FI 00000389 | Operating | 0.9 | 1 | Eldon | Y | ISSUED | 2013-12-23 | 2013-12-23 14:50 |  |  | 0.5 | 15 |  | 1000 | 5230 |  |  | 2.14 | 1.79 | [6 empty] | 71
12948 | CENOVUS ENERGY INC. | 16-27-048-23W3 | 53.17326800 | -109.27278000 | SK FS 00006775 | 332948 | Injection/Production Satellite | SK FI 00008207 | Operating | 0.5 | 1 | Eldon |  | ISSUED | 2024-06-24 | 2025-03-20 |  | 2568 | 7068 | 9.99 | 0.46 | 580 | 140 | 9.99 | 230 | 0 | 0 | 0 | 0 | 0 |  | 0 | 99.9 |  |  | Report Construction Complete Build Lease Berm
12948 | CENOVUS ENERGY INC. | 06-28-048-23W3 | 53.16705200 | -109.31182900 | SK FS 00004488 | 2742 | Water Injection/Disposal Facility | SK FI 00005445 | Operating | 0 | 1 | Eldon | Y | ISSUED | 2006-12-13 | 2006-12-13 |  |  |  | 0 |  | 0 | 0
12948 | CENOVUS ENERGY INC. | 09-21-049-23W3 | 53.24201000 | -109.29906000 | SK FS 00000227 | 3438 | Injection/Production Satellite | SK FI 00000282 | Operating | 0 | 1 | Eldon | Y | ISSUED | 2006-12-13 | 2006-12-13 |  |  |  | 0 |  | 0 | 0
12948 | CENOVUS ENERGY INC. | 15-02-049-23W3 | 53.20299500 | -109.25668800 | SK FS 00001137 | 3006 | Injection/Production Satellite | SK FI 00001420 | Operating | 1 | 1 | Eldon | Y | ISSUED | 2006-12-13 | 2006-12-13 |  |  |  | 0 |  | 0 | 0
12948 | CENOVUS ENERGY INC. | 12-22-049-23W3 | 53.24260300 | -109.29181800 | SK FS 00000228 | 3439 | Water Injection/Disposal Facility | SK FI 00000283 | Operating | 0 | 1 | Eldon | Y | ISSUED | 2006-12-13 | 2006-12-13 |  |  |  | 0 |  | 0 | 0
12948 | CENOVUS ENERGY INC. | 13-23-049-23W3 | 53.24810000 | -109.26630100 | SK FS 00000229 | 3441 | Water Injection/Disposal Facility | SK FI 00000284 | Operating | 0 | 1 | Eldon | Y | ISSUED | 2006-12-13 | 2006-12-13 |  |  |  | 0 |  | 0 | 0
12948 | CENOVUS ENERGY INC. | 14-23-049-23W3 | 53.24723900 | -109.26303700 | SK FS 00000057 | 5867 | Cleaning Plant/Skim Oil | SK FI 00000063 | Operating | 0 | 1 | Eldon | Y | ISSUED | 2006-12-13 | 2006-12-13 |  |  |  | 0 |  | 0 | 0
12948 | CENOVUS ENERGY INC. | 07-15-049-23W3 | 53.22456000 | -109.28127600 | SK FS 00000344 | 8589 | Water Injection/Disposal Facility | SK FI 00000441 | Operating | 1.51 | 1 | Eldon |  | ISSUED | 2017-08-16 | 2017-12-18 16:23 |  |  | 600 |  |  | 890 | 14200 |  |  | 0.42 | 2.44
12948 | CENOVUS ENERGY INC. | 10-25-049-23W3 | 53.25715700 | -109.23203300 | SK FS 00000230 | 3442 | Injection/Production Satellite | SK FI 00000285 | Operating | 1 | 1 | Eldon | Y | ISSUED | 2006-12-13 | 2006-12-13 |  |  |  | 0 |  | 0 | 0
12948 | CENOVUS ENERGY INC. | 07-35-049-23W3 | 53.26792600 | -109.25640800 | SK FS 00000316 | 7768 | EOR Injection Facility | SK FI 00000402 | Operating | 1.27 | 1 | Eldon |  | ISSUED | 2014-03-20 | 2014-08-13 14:00 |  |  | 100 |  |  | 1610 | 19000 |  |  | 3 | 2.2 | [8 empty] | Build Lease Berm
12948 | CENOVUS ENERGY INC. | 12-07-049-23W3 | 53.21347500 | -109.36834000 | SK FS 00000306 | 7570 | Injection/Production Satellite | SK FI 00000384 | Operating | 6.22 | 1 | Eldon |  | ISSUED | 2013-11-21 | 2013-11-21 11:32 |  | 1050 | 2100 | 28 |  | 940 | 13700 | 0.02 | [10 empty] | Legacy Facility Exemption Authorization: Exemption to standard condition # 7 - Approved. The facility will be located within 75 metres of 2 TransGas pipelines. Husky Oil Operations Limited has an agreement in place with TransGas. | Build Lease Berm
12948 | CENOVUS ENERGY INC. | 03-07-049-23W3 | 53.20646000 | -109.36321600 | SK FS 00000226 | 3437 | Water Injection/Disposal Facility | SK FI 00000281 | Operating | 5.93 | 1 | Eldon | Y | ISSUED | 2006-12-13 | 2006-12-13 |  | 800 | 2000 | 45 | 0.15 | 650 | 12970 | 2.5 | [11 empty] | Build Lease Berm
12948 | CENOVUS ENERGY INC. | 03-07-049-23W3 | 53.20646000 | -109.36321600 | SK FS 00000226 | 8551 | Injection/Production Satellite | SK FI 00000437 | Operating | 5.93 | 1 | Eldon |  | ISSUED | 2017-06-07 | 2017-06-07 09:45 |  | 800 | 2000 | 45 | 0.15 | 650 | 12970 | 2.5 | [11 empty] | Build Lease Berm
12948 | CENOVUS ENERGY INC. | 04-07-049-23W3 | 53.20690300 | -109.36642600 | SK FS 00000269 | 6745 | Injection/Production Satellite | SK FI 00000337 | Operating | 8.46 | 1 | Eldon |  | ISSUED | 2011-11-17 | 2012-02-07 10:45 |  | 1197 | 2503 |  |  | 840 | 13800 | 3 | [11 empty] | Manual Facility Site Obligation
12948 | CENOVUS ENERGY INC. | 05-07-049-23W3 | 53.20947700 | -109.36679300 | SK FS 00000077 | 6448 | Multi Well Oil Battery | SK FI 00000084 | Operating | 0.5 | 1 | Eldon |  | ISSUED | 2009-10-14 | 2009-12-01 11:42 |  | 2816 | 7777 | 242 | 1.28 | 800 | 13600 | 6.25 | 540 | 14.59 | 843.6 | 1.22 | 0 | 0 |  | 242 | 0
12948 | CENOVUS ENERGY INC. | 05-07-049-23W3 | 53.20947700 | -109.36679300 | SK FS 00000077 | 6449 | Water Injection/Disposal Facility | SK FI 00000085 | Operating | 0.5 | 1 | Eldon |  | ISSUED | 2009-10-14 | 2009-12-01 11:44 |  | 2816 | 7777 | 242 | 1.28 | 800 | 13600 | 6.25 | 540 | 14.59 | 843.6 | 1.22 | 0 | 0 |  | 242 | 0
12948 | CENOVUS ENERGY INC. | 05-07-049-23W3 | 53.20947700 | -109.36679300 | SK FS 00000077 | 6450 | EOR Injection Facility | SK FI 00000086 | Operating | 0.5 | 1 | Eldon |  | ISSUED | 2009-10-14 | 2009-12-01 11:45 |  | 2816 | 7777 | 242 | 1.28 | 800 | 13600 | 6.25 | 540 | 14.59 | 843.6 | 1.22 | 0 | 0 |  | 242 | 0
12948 | CENOVUS ENERGY INC. | 12-17-049-23W3 | 53.22753000 | -109.34055500 | SK FS 00000284 | 6912 | Water Injection/Disposal Facility | SK FI 00000352 | Decommissioned | 1.26 | 1 | Eldon |  | ISSUED | 2012-07-09 | 2016-02-17 13:42 | 2022-08-23 08:06 |  | 900 |  |  | 1780 | 4700 | [12 empty] | Build Lease Berm
12948 | CENOVUS ENERGY INC. | 08-17-049-23W3 | 53.22433900 | -109.32312500 | SK FS 00000085 | 6605 | Water Injection/Disposal Facility | SK FI 00000099 | Operating | 1.21 | 1 | Eldon |  | ISSUED | 2010-12-08 | 2011-04-04 14:40 |  |  | 2500 |  |  | 1600 | 1600
12948 | CENOVUS ENERGY INC. | 11-18-049-23W3 | 53.22782900 | -109.35859500 | SK FS 00000145 | 3731 | Water Injection/Disposal Facility | SK FI 00000182 | Operating | 0 | 1 | Eldon | Y | ISSUED | 2006-12-13 | 2006-12-13 |  |  |  | 0 |  | 0 | 0
12948 | CENOVUS ENERGY INC. | 14-18-049-23W3 | 53.23083700 | -109.36124100 | SK FS 00000146 | 3732 | Multi Well Oil Battery | SK FI 00000183 | Operating | 0 | 1 | Eldon | Y | ISSUED | 2006-12-13 | 2006-12-13 |  |  |  | 0 |  | 0 | 0
12948 | CENOVUS ENERGY INC. | 10-30-050-24W3 | 53.34395000 | -109.49892600 | SK FS 00001233 | 1834 | Water Injection/Disposal Facility | SK FI 00001524 | Operating | 1 | 1 | Eldon | Y | ISSUED | 2006-12-13 | 2006-12-13 |  |  |  | 0 |  | 0 | 0
12948 | CENOVUS ENERGY INC. | 06-01-050-24W3 | 53.28473700 | -109.38776800 | SK FS 00000110 | 5073 | Multi Well Oil Battery | SK FI 00000139 | Operating | 0 | 1 | Eldon | Y | ISSUED | 2006-12-13 | 2006-12-13 |  |  |  | 0 |  | 0 | 0
12948 | CENOVUS ENERGY INC. | 16-01-050-24W3 | 53.29034900 | -109.37442100 | SK FS 00000331 | 8106 | Injection/Production Satellite | SK FI 00000421 | Decommissioned | 3.41 | 1 | Eldon |  | ISSUED | 2015-02-12 | 2015-02-12 14:35 | 2022-05-12 12:14 | 130 | 800 | 4 |  | 1300 | 22200 | [11 empty] | Legacy Facility Exemption Authorization: Exemption to Standard Condition #5 – Approved- Pop tank located approximately 20 metres from the wellhead. This exemption is not valid for future installations or replacements which shall meet present day setback and spacing requirements. | Build Lease Berm
12948 | CENOVUS ENERGY INC. | 07-01-050-24W3 | 53.28433400 | -109.38035300 | SK FS 00000244 | 3468 | EOR Injection Facility | SK FI 00000307 | Operating | 0 | 1 | Eldon | Y | ISSUED | 2006-12-13 | 2006-12-13 |  |  |  | 0 |  | 0 | 0
12948 | CENOVUS ENERGY INC. | 08-11-050-24W3 | 53.29696300 | -109.39573100 | SK FS 00000369 | 8914 | Water Injection/Disposal Facility | SK FI 00000473 | Operating | 2.21 | 1 | Eldon |  | ISSUED | 2019-05-28 | 2020-02-05 18:30 |  |  | 2000 |  |  | 420 | 420 | [11 empty] | Legacy Facility Exemption Authorization: 3.Exemption to standard condition #10 - Approved - Facility is located within 500 metres of an occupied dwelling, public facility or urban centre. The facility is approximately 420 metres away from an occupied dwelling. Legacy Facility Exemption Authorization: 2.Exemption to standard condition #8 - Approved - Facility is located within 75 metres of an overhead power line and/or buried power line. 1.Exemption to standard condition #8 - Approved - Facility is located within 75 metres of SaskTel cables.
12948 | CENOVUS ENERGY INC. | 10-04-050-24W3 | 53.28597500 | -109.45049500 | SK FS 00000290 | 7023 | EOR Injection Facility | SK FI 00000360 | Operating | 0.6 | 1 | Eldon |  | ISSUED | 2012-10-04 | 2012-10-04 13:58 |  |  | 15.9 |  |  | 1160 | 20100 |  |  | 7 | 4 | [6 empty] | 539
12948 | CENOVUS ENERGY INC. | 08-06-050-24W3 | 53.28273000 | -109.49407900 | SK FS 00000294 | 7094 | Water Injection/Disposal Facility | SK FI 00000366 | Proposed | 1.6 | 1 | Eldon |  | CANCELLED | 2012-11-19 |  |  |  | 500 |  |  | 300 | 18200 |  |  |  | 0.44 | [7 empty] | Legacy Facility Exemption Authorization: Exemption to standard condition # 9 - Approved. The facility will be located within 500 metres of an occupied dwelling. Occupied dwelling is approximately 300 metres away and Husky has obtained landowner consent. | Build Lease Berm
12948 | CENOVUS ENERGY INC. | 07-07-050-24W3 | 53.29653900 | -109.49842700 | SK FS 00000245 | 3469 | Gas Compression Facility | SK FI 00000308 | Operating | 0 | 1 | Eldon | Y | ISSUED | 2006-12-13 | 2006-12-13 |  |  |  | 0 |  | 0 | 0
12948 | CENOVUS ENERGY INC. | 04-17-050-24W3 | 53.30780300 | -109.48578000 | SK FS 00000066 | 6019 | Water Injection/Disposal Facility | SK FI 00000072 | Operating | 1.81 | 1 | Eldon |  | ISSUED | 2007-09-25 | 2008-04-07 09:31 |  | 30 | 750 |  |  | 0 | 1600 |  |  | 0.08 | 3.9 | [6 empty] | 2.5
12948 | CENOVUS ENERGY INC. | 06-08-050-24W3 | 53.29898300 | -109.48311600 | SK FS 00000129 | 1791 | Multi Well Gas Battery | SK FI 00000161 | Operating | 2 | 1 | Eldon | Y | ISSUED | 2006-12-13 | 2006-12-13 |  |  |  | 0 |  | 0 | 0
12948 | CENOVUS ENERGY INC. | 15-10-051-24W3 | 53.39386800 | -109.45575900 | SK FS 00000379 | 9050 | Water Injection/Disposal Facility | SK FI 00000487 | Operating | 1.97 | 1 | Frenchman Butte |  | ISSUED | 2020-02-11 | 2020-09-11 |  |  | 600 |  |  | 1335 | 15900 | [11 empty] | Legacy Facility Exemption Authorization: Exemption from Standard condition #8 - Facility is located within 75 meters of a surveyed road allowance | Report Construction Complete Build Lease Berm
12948 | CENOVUS ENERGY INC. | 03-12-051-24W3 | 53.38247100 | -109.41058200 | SK FS 00000076 | 6441 | Water Source Facility | SK FI 00000083 | Operating | 0.19 | 1 | Frenchman Butte |  | ISSUED | 2009-09-08 | 2009-11-03 15:54 |  |  | 9600 |  |  | 3640 | 16800
12948 | CENOVUS ENERGY INC. | 13-13-051-24W3 | 53.40724400 | -109.41751600 | SK FS 00000381 | 9059 | Injection/Production Satellite | SK FI 00000491 | Operating | 7.78 | 1 | Frenchman Butte |  | ISSUED | 2020-02-20 | 2020-02-20 08:53 |  | 580 | 2009 | 55 | 0.75 | 1090 | 1090 | 10 | [9 empty] | 11 |  | Build Lease Berm
12948 | CENOVUS ENERGY INC. | 06-14-051-24W3 | 53.39910000 | -109.43734100 | SK FS 00000285 | 6922 | Multi Well Oil Battery | SK FI 00000353 | Operating | 39.63 | 1 | Frenchman Butte |  | ISSUED | 2012-07-13 | 2013-12-19 09:49 |  | 1500 | 7000 | 70 | 0.86 | 560 | 15800 | 9 |  | 5.65 | 331.2 | 0.76 | 70 | 0.9 | [5 empty] | Build Lease Berm
12948 | CENOVUS ENERGY INC. | 06-14-051-24W3 | 53.39910000 | -109.43734100 | SK FS 00000285 | 6923 | Water Injection/Disposal Facility | SK FI 00000354 | Operating | 39.63 | 1 | Frenchman Butte |  | ISSUED | 2012-07-13 | 2013-12-18 14:30 |  | 1500 | 7000 | 70 | 0.86 | 560 | 15800 | 9 |  | 5.65 | 331.2 | 0.76 | 70 | 0.9 | [5 empty] | Build Lease Berm
12948 | CENOVUS ENERGY INC. | 06-14-051-24W3 | 53.39910000 | -109.43734100 | SK FS 00000285 | 6924 | EOR Injection Facility | SK FI 00000355 | Operating | 39.63 | 1 | Frenchman Butte |  | ISSUED | 2012-07-13 | 2013-12-19 09:50 |  | 1500 | 7000 | 70 | 0.86 | 560 | 15800 | 9 |  | 5.65 | 331.2 | 0.76 | 70 | 0.9 | [5 empty] | Build Lease Berm
12948 | CENOVUS ENERGY INC. | 08-14-051-24W3 | 53.40184400 | -109.42553700 | SK FS 00006986 | 401919 | Injection/Production Satellite | SK FI 00008473 | Proposed | 0.5 | 1 | Frenchman Butte |  | ISSUED | 2026-01-16 |  |  | 2526 | 7068 | 90 | 0.46 | 1240 | 530 | 9 | 100 | 0 | 0 | 0 | 0 | 0 |  | 0 | 90 |  |  | Report Construction Complete
12948 | CENOVUS ENERGY INC. | 02-05-051-24W3 | 53.36672400 | -109.50567000 | SK FS 00000246 | 3470 | Injection/Production Satellite | SK FI 00000309 | Decommissioned | 1 | 1 | Eldon | Y | ISSUED | 2006-12-13 | 2006-12-13 | 2022-06-22 10:59 |  |  | 0 |  | 0 | 0
12948 | CENOVUS ENERGY INC. | 02-15-051-24W3 | 53.39632700 | -109.45291000 | SK FS 00000338 | 8384 | Injection/Production Satellite | SK FI 00000430 | Operating | 6.58 | 1 | Frenchman Butte |  | ISSUED | 2016-01-21 | 2016-01-21 17:41 |  | 900 | 1800 | 14 |  | 1035 | 15500 | [10 empty] | 11.19 |  | Build Lease Berm
12948 | CENOVUS ENERGY INC. | 04-07-051-24W3 | 53.38218000 | -109.54039300 | SK FS 00000247 | 3471 | Injection/Production Satellite | SK FI 00000310 | Operating | 1 | 1 | Eldon | Y | ISSUED | 2006-12-13 | 2006-12-13 |  |  |  | 0 |  | 0 | 0
12948 | CENOVUS ENERGY INC. | 04-07-051-24W3 | 53.38218000 | -109.54039300 | SK FS 00000247 | 3472 | Multi Well Oil Battery | SK FI 00000311 | Decommissioned | 1 | 1 | Eldon | Y | ISSUED | 2006-12-13 | 2006-12-13 | 2009-01-12 14:37 |  |  | 0 |  | 0 | 0
12948 | CENOVUS ENERGY INC. | 09-18-051-24W3 | 53.40321700 | -109.52756400 | SK FS 00000345 | 8614 | Water Source Facility | SK FI 00000442 | Constructed | 7.6 | 1 | Eldon |  | ISSUED | 2017-09-13 | 2020-05-20 11:11 |  |  | 30000 |  |  | 690 | 14600 | [12 empty] | Build Lease Berm
12948 | CENOVUS ENERGY INC. | 04-19-051-24W3 | 53.41353200 | -109.54088200 | SK FS 00000346 | 8634 | Water Source Facility | SK FI 00000443 | Constructed | 2.26 | 1 | Eldon |  | ISSUED | 2017-10-17 | 2020-05-20 11:12 |  |  | 30000 |  |  | 1420 | 13800 | [11 empty] | Legacy Facility Exemption Authorization: Exemption to standard condition #8- Approved. The facility will be located within 75 metres of a Baytex Energy Ltd well site. Husky Oil Operations Limited has obtained the encroachment/proximity consent from Baytex Energy Ltd. This exemption is not valid for future installations which shall meet present day requirements.
12948 | CENOVUS ENERGY INC. | 13-25-052-24W3 | 53.52416400 | -109.41819200 | SK FS 00000296 | 7126 | Multi Well Gas Battery | SK FI 00000368 | Operating | 0.9 | 1 | Frenchman Butte | Y | ISSUED | 2012-12-11 | 2012-12-11 11:26 |  |  |  | 3.5 |  | 500 | 3400
12948 | CENOVUS ENERGY INC. | 01-35-052-24W3 | 53.52879200 | -109.42618500 | SK FS 00000248 | 3473 | Multi Well Gas Battery | SK FI 00000312 | Operating | 0 | 1 | Frenchman Butte | Y | ISSUED | 2006-12-13 | 2006-12-13 |  |  |  | 0 |  | 0 | 0
12948 | CENOVUS ENERGY INC. | 15-12-053-24W3 | 53.56834700 | -109.40811700 | SK FS 00000249 | 3474 | EOR Injection Facility | SK FI 00000313 | Operating | 1 | 1 | Frenchman Butte | Y | ISSUED | 2006-12-13 | 2006-12-13 |  |  |  | 0 |  | 0 | 0
12948 | CENOVUS ENERGY INC. | 08-12-053-24W3 | 53.56133000 | -109.39699500 | SK FS 00006737 | 317387 | Injection/Production Satellite | SK FI 00008160 | Operating | 0.5 | 1 | Frenchman Butte |  | ISSUED | 2024-02-08 | 2024-08-23 |  | 2568 | 7068 | 99.9 | 0.46 | 1850 | 820 | 9.99 | 100 | 0 | 0 | 0 | 0 | 0 |  | 0 | 99.9 |  |  | Report Construction Complete Build Lease Berm
12948 | CENOVUS ENERGY INC. | 16-27-053-24W3 | 53.61079100 | -109.44972700 | SK FS 00000342 | 8537 | Injection/Production Satellite | SK FI 00000436 | Operating | 5.52 | 1 | Frenchman Butte |  | ISSUED | 2017-04-24 | 2017-04-24 15:56 |  | 2360 | 2160 | 12 | 1.63 | 560 | 560 | 100 | 0 | 0 | 0 | 0 | 0 | 0 |  | 0 | 12 | 11.18 | Created on Approval of Facility Licence | Build Lease Berm
12948 | CENOVUS ENERGY INC. | 08-27-053-24W3 | 53.60276800 | -109.45100300 | SK FS 00000090 | 6658 | Multi Well Oil Battery | SK FI 00000104 | Operating | 0.5 | 1 | Frenchman Butte |  | ISSUED | 2011-05-17 | 2013-02-08 13:59 |  | 1500 | 7000 | 310 | 0.27 | 400 | 400 | 2.2 | 100 | 20.6 | 533.1 | 0.27 | 90 | 0.9 |  | 220 | 0 | 111.86 | Legacy Facility Exemption Authorization: Exemption to standard condition # 4 - Approved- From 3 out of 6 oil wells the test separator will be setback 13.5 meters, 20 meters and 21 meters rather than the regulated 25 meter distance. Exemption to standard condition # 4 - Approved- The pop tank for the test separator will be approzimately 13 meters from the nearest wells rather than the regulated 25 metre distance. Created on Approval of Facility Licence Created on Approval of Facility Licence | Permanent Ground Water Monitoring Report Construction Complete Build Lease Berm
12948 | CENOVUS ENERGY INC. | 08-27-053-24W3 | 53.60276800 | -109.45100300 | SK FS 00000090 | 6659 | EOR Injection Facility | SK FI 00000105 | Operating | 0.5 | 1 | Frenchman Butte |  | ISSUED | 2011-05-17 | 2013-02-04 13:34 |  | 1500 | 7000 | 310 | 0.27 | 400 | 400 | 2.2 | 100 | 20.6 | 533.1 | 0.27 | 90 | 0.9 |  | 220 | 0 | 111.86 | Legacy Facility Exemption Authorization: Exemption to standard condition # 4 - Approved- From 3 out of 6 oil wells the test separator will be setback 13.5 meters, 20 meters and 21 meters rather than the regulated 25 meter distance. Exemption to standard condition # 4 - Approved- The pop tank for the test separator will be approzimately 13 meters from the nearest wells rather than the regulated 25 metre distance. Created on Approval of Facility Licence Created on Approval of Facility Licence | Permanent Ground Water Monitoring Report Construction Complete Build Lease Berm
12948 | CENOVUS ENERGY INC. | 08-27-053-24W3 | 53.60276800 | -109.45100300 | SK FS 00000090 | 6660 | Water Injection/Disposal Facility | SK FI 00000106 | Operating | 0.5 | 1 | Frenchman Butte |  | ISSUED | 2011-05-17 | 2013-01-31 16:17 |  | 1500 | 7000 | 310 | 0.27 | 400 | 400 | 2.2 | 100 | 20.6 | 533.1 | 0.27 | 90 | 0.9 |  | 220 | 0 | 111.86 | Legacy Facility Exemption Authorization: Exemption to standard condition # 4 - Approved- From 3 out of 6 oil wells the test separator will be setback 13.5 meters, 20 meters and 21 meters rather than the regulated 25 meter distance. Exemption to standard condition # 4 - Approved- The pop tank for the test separator will be approzimately 13 meters from the nearest wells rather than the regulated 25 metre distance. Created on Approval of Facility Licence Created on Approval of Facility Licence | Permanent Ground Water Monitoring Report Construction Complete Build Lease Berm
12948 | CENOVUS ENERGY INC. | 03-02-045-24W3 | 52.84343900 | -109.38179200 | SK FS 00005030 | 4179 | Multi Well Gas Battery | SK FI 00006146 | Decommissioned | 1 | 1 | Hillsdale | Y | ISSUED | 2006-12-13 | 2006-12-13 | 2020-04-27 10:03 |  |  | 0 |  | 0 | 0
12948 | CENOVUS ENERGY INC. | 08-07-046-24W3 | 52.94736200 | -109.46502700 | SK FS 00000096 | 4181 | Multi Well Gas Battery | SK FI 00000115 | Operating | 0 | 1 | Hillsdale | Y | ISSUED | 2006-12-13 | 2006-12-13 |  |  |  | 0 |  | 0 | 0
12948 | CENOVUS ENERGY INC. | 04-21-047-24W3 | 53.06045600 | -109.46474400 | SK FS 00001084 | 7402 | Water Injection/Disposal Facility | SK FI 00001352 | Operating | 3.93 | 1 | Eldon |  | ISSUED | 2013-08-08 | 2015-07-29 13:43 |  | 24 | 1200 |  |  | 510 | 4160 | 0.01 |  | 0.17 | 4.82 | 0.01 |  | 0.3 | [5 empty] | Build Lease Berm
12948 | CENOVUS ENERGY INC. | 11-34-048-24W3 | 53.18442100 | -109.43446500 | SK FS 00000238 | 3459 | Injection/Production Satellite | SK FI 00000298 | Operating | 0 | 1 | Eldon | Y | ISSUED | 2006-12-13 | 2006-12-13 |  |  |  | 0 |  | 0 | 0
12948 | CENOVUS ENERGY INC. | 13-25-048-24W3 | 53.17344900 | -109.39236000 | SK FS 00000351 | 8741 | Multi Well Gas Battery | SK FI 00000453 | Operating | 1 | 1 | Eldon | Y | ISSUED | 2018-04-06 | 2018-04-06 15:51 |  |  |  | 0 |  | 0 | 0
12948 | CENOVUS ENERGY INC. | 02-35-048-24W3 | 53.17831000 | -109.40314500 | SK FS 00000239 | 3460 | Water Injection/Disposal Facility | SK FI 00000299 | Operating | 0 | 1 | Eldon | Y | ISSUED | 2006-12-13 | 2006-12-13 |  |  |  | 0 |  | 0 | 0
12948 | CENOVUS ENERGY INC. | 13-36-048-24W3 | 53.18754000 | -109.39238700 | SK FS 00000309 | 7637 | Gas Compression Facility | SK FI 00000388 | Operating | 1.39 | 1 | Eldon | Y | ISSUED | 2013-12-23 | 2013-12-23 13:44 |  |  | 0.1 | 17.8 |  | 1500 | 8850 |  |  | 6.03 | 3.23 | [6 empty] | 209
12948 | CENOVUS ENERGY INC. | 13-36-048-24W3 | 53.18754000 | -109.39238700 | SK FS 00000309 | 7675 | Multi Well Gas Battery | SK FI 00000394 | Operating | 1.39 | 1 | Eldon | Y | ISSUED | 2014-01-16 | 2014-01-16 09:27 |  |  | 0.1 | 17.8 |  | 1500 | 8850 |  |  | 6.03 | 3.23 | [6 empty] | 209
12948 | CENOVUS ENERGY INC. | 08-10-049-24W3 | 53.21005700 | -109.42201200 | SK FS 00000241 | 3463 | Injection/Production Satellite | SK FI 00000302 | Operating | 0 | 1 | Eldon | Y | ISSUED | 2006-12-13 | 2006-12-13 |  |  |  | 0 |  | 0 | 0
12948 | CENOVUS ENERGY INC. | 12-01-049-24W3 | 53.19879900 | -109.39215500 | SK FS 00000084 | 6591 | EOR Injection Facility | SK FI 00000098 | Operating | 2.47 | 1 | Eldon |  | ISSUED | 2010-11-19 | 2011-09-06 16:49 |  |  |  | 0 |  | 500 | 11000 | [10 empty] | 20.5
12948 | CENOVUS ENERGY INC. | 15-01-049-24W3 | 53.20353600 | -109.38015200 | SK FS 00000363 | 8869 | Injection/Production Satellite | SK FI 00000467 | Operating | 11.42 | 1 | Eldon |  | ISSUED | 2019-01-25 | 2019-01-25 13:19 |  | 940 | 2007 | 38.8 | 0.05 | 650 | 790 | 9.9 | 0 | 0 | 0 | 0 | 0 | 0 |  | 0 | 38.8 |  | Created on Approval of Facility Licence | Build Lease Berm
12948 | CENOVUS ENERGY INC. | 16-01-049-24W3 | 53.20446600 | -109.37595500 | SK FS 00000333 | 8156 | Injection/Production Satellite | SK FI 00000423 | Operating | 6.44 | 1 | Eldon |  | ISSUED | 2015-04-14 | 2015-04-14 15:05 |  | 700 | 1200 | 16 |  | 650 | 2000 | [11 empty] | Legacy Facility Exemption Authorization: Exemption to standard condition #8 - Approved. The facility will be located within 75 metres of SaskPower and Sasktel utility. Husky has obtained consents.
12948 | CENOVUS ENERGY INC. | 09-01-049-24W3 | 53.19857300 | -109.37459600 | SK FS 00006727 | 311081 | Injection/Production Satellite | SK FI 00008146 | Operating | 0.5 | 1 | Eldon |  | ISSUED | 2023-12-13 | 2024-08-02 |  | 2568 | 7068 | 99.9 | 0.46 | 140 | 870 | 9.99 | 460 | 0 | 0 | 0 | 0 | 0 |  | 0 | 99.9 |  | Created on Approval of Facility Licence Created on Approval of Facility Licence | Report Construction Complete Build Lease Berm
12948 | CENOVUS ENERGY INC. | 02-02-049-24W3 | 53.19134900 | -109.40521100 | SK FS 00000060 | 3461 | Multi Well Oil Battery | SK FI 00000300 | Operating | 0 | 1 | Eldon | Y | ISSUED | 2006-12-13 | 2006-12-13 |  |  |  | 0 |  | 0 | 0
12948 | CENOVUS ENERGY INC. | 02-02-049-24W3 | 53.19134900 | -109.40521100 | SK FS 00000060 | 5911 | Cleaning Plant/Skim Oil | SK FI 00000066 | Operating | 0 | 1 | Eldon | Y | ISSUED | 2006-12-13 | 2006-12-13 |  |  |  | 0 |  | 0 | 0
12948 | CENOVUS ENERGY INC. | 03-02-049-24W3 | 53.19174500 | -109.41053700 | SK FS 00000240 | 3462 | Water Injection/Disposal Facility | SK FI 00000301 | Operating | 0 | 1 | Eldon | Y | ISSUED | 2006-12-13 | 2006-12-13 |  |  |  | 0 |  | 0 | 0
12948 | CENOVUS ENERGY INC. | 01-12-049-24W3 | 53.20822300 | -109.37160300 | SK FS 00006463 | 3464 | EOR Injection Facility | SK FI 00000303 | Proposed | 12 | 1 | Eldon | Y | CANCELLED | 2006-12-13 |  |  | 300 | 600 | 8 |  | 790 | 13300 |  |  | 0.6 | 8 | [6 empty] | 111 |  | Build Lease Berm
12948 | CENOVUS ENERGY INC. | 01-12-049-24W3 | 53.20822300 | -109.37160300 | SK FS 00000242 | 3466 | Multi Well Oil Battery | SK FI 00000305 | Operating | 12 | 1 | Eldon | Y | ISSUED | 2006-12-13 | 2006-12-13 |  | 300 | 600 | 8 |  | 790 | 13300 |  |  | 0.6 | 8 | [6 empty] | 111 |  | Build Lease Berm
12948 | CENOVUS ENERGY INC. | 01-12-049-24W3 | 53.20822300 | -109.37160300 | SK FS 00000242 | 3467 | EOR Injection Facility | SK FI 00000306 | Operating | 12 | 1 | Eldon | Y | ISSUED | 2006-12-13 | 2006-12-13 |  | 300 | 600 | 8 |  | 790 | 13300 |  |  | 0.6 | 8 | [6 empty] | 111 |  | Build Lease Berm
12948 | CENOVUS ENERGY INC. | 01-12-049-24W3 | 53.20822300 | -109.37160300 | SK FS 00000242 | 7489 | Injection/Production Satellite | SK FI 00000378 | Operating | 12 | 1 | Eldon |  | ISSUED | 2013-10-09 | 2013-10-09 14:00 |  | 300 | 600 | 8 |  | 790 | 13300 |  |  | 0.6 | 8 | [6 empty] | 111 |  | Build Lease Berm
12948 | CENOVUS ENERGY INC. | 01-12-049-24W3 | 53.20822300 | -109.37160300 | SK FS 00000242 | 7490 | Gas Processing Plant | SK FI 00000379 | Operating | 12 | 1 | Eldon |  | ISSUED | 2013-10-09 | 2016-02-17 14:31 |  | 300 | 600 | 8 |  | 790 | 13300 |  |  | 0.6 | 8 | [6 empty] | 111 |  | Build Lease Berm
12948 | CENOVUS ENERGY INC. | 14-12-049-24W3 | 53.21772000 | -109.38459300 | SK FS 00004068 | 8890 | Water Injection/Disposal Facility | SK FI 00004965 | Operating | 16.19 | 1 | Eldon |  | ISSUED | 2019-03-15 | 2019-03-25 12:42 |  |  | 200 |  |  | 1500 | 20000 | [12 empty] | Build Lease Berm
12948 | CENOVUS ENERGY INC. | 08-12-049-24W3 | 53.20997400 | -109.37117500 | SK FS 00000243 | 3465 | Water Injection/Disposal Facility | SK FI 00000304 | Operating | 0 | 1 | Eldon | Y | ISSUED | 2006-12-13 | 2006-12-13 |  |  |  | 0 |  | 0 | 0
12948 | CENOVUS ENERGY INC. | 09-12-049-24W3 | 53.21428300 | -109.37109700 | SK FS 00000276 | 6850 | Injection/Production Satellite | SK FI 00000344 | Operating | 5.45 | 1 | Eldon |  | ISSUED | 2012-04-16 | 2012-04-16 10:43 |  | 1800 | 3780 | 45 |  | 1280 | 500 | 3.3
12948 | CENOVUS ENERGY INC. | 04-32-049-24W3 | 53.26452600 | -109.48829300 | SK FS 00000319 | 7827 | Water Injection/Disposal Facility | SK FI 00000405 | Proposed | 1.67 | 1 | Eldon |  | CANCELLED | 2014-06-18 |  |  |  | 540 |  |  | 810 | 17500 |  |  | 0.02 | 0.44 | [7 empty] | Legacy Facility Exemption Authorization: Exemption to Standard Condition #5 – Approved- The oil well tank farm is located approximately 30 metres from the water disposal well. This exemption is not valid for future expansions which shall meet present day setback and spacing requirements. | Build Lease Berm
12948 | CENOVUS ENERGY INC. | 07-13-049-24W3 | 53.22367600 | -109.38023900 | SK FS 00000340 | 8449 | Injection/Production Satellite | SK FI 00000432 | Operating | 6.81 | 1 | Eldon |  | ISSUED | 2016-08-02 | 2016-08-02 15:51 |  | 600 | 1200 | 32 | 0.4 | 1720 | 1720 | 9 | 550 | 0 | 0 | 0 | 0 | 0 |  | 0 | 32 |  | Created on Approval of Facility Licence | Build Lease Berm
12948 | CENOVUS ENERGY INC. | 01-14-049-24W3 | 53.22067100 | -109.39848400 | SK FS 00000321 | 7909 | Oily Byproduct Storage | SK FI 00000409 | Operating | 2.55 | 1 | Eldon |  | ISSUED | 2014-08-28 | 2017-12-19 10:49 |  | 0 |  |  |  | 1230 | 330 | [12 empty] | Manual Facility Site Obligation
12948 | CENOVUS ENERGY INC. | 09-35-049-24W3 | 53.27109200 | -109.39973000 | SK FS 00000282 | 6908 | Water Injection/Disposal Facility | SK FI 00000350 | Operating | 1.44 | 1 | Eldon |  | ISSUED | 2012-06-28 | 2012-06-28 12:00 |  |  | 2000 |  |  | 1670 | 20300 |  |  | 0.02 | 0.44 | [8 empty] | Build Lease Berm
12948 | CENOVUS ENERGY INC. | 10-31-050-25W3 | 53.35864400 | -109.64675200 | SK FS 00000162 | 3493 | Water Injection/Disposal Facility | SK FI 00000200 | Operating | 0 | 1 | Britannia | Y | ISSUED | 2006-12-13 | 2006-12-13 |  |  |  | 0 |  | 0 | 0
12948 | CENOVUS ENERGY INC. | 16-23-050-25W3 | 53.33363500 | -109.54154900 | SK FS 00000159 | 3489 | Injection/Production Satellite | SK FI 00000197 | Operating | 1 | 1 | Britannia | Y | ISSUED | 2006-12-13 | 2006-12-13 |  |  |  | 0 |  | 0 | 0
12948 | CENOVUS ENERGY INC. | 02-04-050-25W3 | 53.28059300 | -109.59887000 | SK FS 00000156 | 3486 | Injection/Production Satellite | SK FI 00000194 | Decommissioned | 1 | 1 | Britannia | Y | ISSUED | 2006-12-13 | 2006-12-13 | 2022-06-29 12:43 |  |  | 0 |  | 0 | 0
12948 | CENOVUS ENERGY INC. | 10-15-050-25W3 | 53.31495300 | -109.57364500 | SK FS 00000157 | 3487 | Injection/Production Satellite | SK FI 00000195 | Decommissioned | 0 | 1 | Britannia | Y | ISSUED | 2006-12-13 | 2006-12-13 | 2022-06-29 07:50 |  |  | 0 |  | 0 | 0
12948 | CENOVUS ENERGY INC. | 07-25-050-25W3 | 53.34039700 | -109.52310200 | SK FS 00000160 | 3490 | Gas Compression Facility | SK FI 00000198 | Operating | 0 | 1 | Britannia | Y | ISSUED | 2006-12-13 | 2006-12-13 |  |  |  | 0 |  | 0 | 0
12948 | CENOVUS ENERGY INC. | 11-06-050-25W3 | 53.28798600 | -109.65121300 | SK FS 00000047 | 5603 | Water Injection/Disposal Facility | SK FI 00000052 | Decommissioned | 0 | 1 | Britannia | Y | ISSUED | 2006-12-13 | 2006-12-13 | 2009-01-12 14:40 |  |  | 0 |  | 0 | 0
12948 | CENOVUS ENERGY INC. | 01-36-050-25W3 | 53.35166300 | -109.51785900 | SK FS 00001203 | 1851 | Water Injection/Disposal Facility | SK FI 00001494 | Operating | 0 | 1 | Britannia | Y | ISSUED | 2006-12-13 | 2006-12-13 |  |  |  | 0 |  | 0 | 0
12948 | CENOVUS ENERGY INC. | 01-36-050-25W3 | 53.35149100 | -109.52417100 | SK FS 00000163 | 3494 | Multi Well Gas Battery | SK FI 00000201 | Operating | 0 | 1 | Britannia | Y | ISSUED | 2006-12-13 | 2006-12-13 |  |  |  | 0 |  | 0 | 0
12948 | CENOVUS ENERGY INC. | 01-36-050-25W3 | 49.76427800 | -101.93234300 | SK FS 00006507 | 5625 | Water Injection/Disposal Facility | SK FI 00001546 | Proposed | 0 | 1 | Britannia | Y | CANCELLED | 2006-12-13 |  |  |  |  | 0 |  | 0 | 0
12948 | CENOVUS ENERGY INC. | 13-36-050-25W3 | 53.36406000 | -109.53899700 | SK FS 00000058 | 3495 | Gas Compression Facility | SK FI 00000202 | Operating | 8 | 1 | Britannia | Y | ISSUED | 2006-12-13 | 2006-12-13 |  |  |  | 0 |  | 0 | 0
12948 | CENOVUS ENERGY INC. | 13-36-050-25W3 | 53.36406000 | -109.53899700 | SK FS 00000058 | 3496 | Water Injection/Disposal Facility | SK FI 00000203 | Operating | 8 | 1 | Britannia | Y | ISSUED | 2006-12-13 | 2006-12-13 |  |  |  | 0 |  | 0 | 0
12948 | CENOVUS ENERGY INC. | 13-36-050-25W3 | 53.36406000 | -109.53899700 | SK FS 00000058 | 3497 | Multi Well Oil Battery | SK FI 00000204 | Decommissioned | 8 | 1 | Britannia | Y | ISSUED | 2006-12-13 | 2006-12-13 | 2009-04-07 09:14 |  |  | 0 |  | 0 | 0
12948 | CENOVUS ENERGY INC. | 13-36-050-25W3 | 53.36406000 | -109.53899700 | SK FS 00000058 | 5868 | Cleaning Plant/Skim Oil | SK FI 00000064 | Operating | 8 | 1 | Britannia | Y | ISSUED | 2006-12-13 | 2006-12-13 |  |  |  | 0 |  | 0 | 0
12948 | CENOVUS ENERGY INC. | 14-17-050-25W3 | 53.31804400 | -109.62827600 | SK FS 00000307 | 7581 | Water Injection/Disposal Facility | SK FI 00000385 | Operating | 1.28 | 1 | Britannia | Y | ISSUED | 2013-12-02 | 2013-12-02 10:46 |  | 1 | 1320 |  |  | 1600 | 15500
12948 | CENOVUS ENERGY INC. | 10-27-050-25W3 | 53.34547200 | -109.57195600 | SK FS 00000161 | 3491 | Injection/Production Satellite | SK FI 00000199 | Operating | 0 | 1 | Britannia | Y | ISSUED | 2006-12-13 | 2006-12-13 |  |  |  | 0 |  | 0 | 0
12948 | CENOVUS ENERGY INC. | 02-18-050-25W3 | 53.30848700 | -109.64536100 | SK FS 00000158 | 3488 | Cleaning Plant/Skim Oil | SK FI 00000196 | Operating | 6 | 1 | Britannia | Y | ISSUED | 2006-12-13 | 2006-12-13 |  |  |  | 0 |  | 0 | 0
12948 | CENOVUS ENERGY INC. | 16-19-050-25W3 | 53.33578000 | -109.63868900 | SK FS 00000106 | 4711 | Multi Well Gas Battery | SK FI 00000134 | Operating | 1 | 1 | Britannia | Y | ISSUED | 2006-12-13 | 2006-12-13 |  |  |  | 0 |  | 0 | 0
12948 | CENOVUS ENERGY INC. | 12-10-051-25W3 | 53.38910900 | -109.61389200 | SK FS 00000142 | 2362 | Water Injection/Disposal Facility | SK FI 00000179 | Operating | 1 | 1 | Britannia | Y | ISSUED | 2006-12-13 | 2006-12-13 |  |  |  | 0 |  | 0 | 0
12948 | CENOVUS ENERGY INC. | 16-10-051-25W3 | 53.39278000 | -109.59552500 | SK FS 00000143 | 2363 | Water Injection/Disposal Facility | SK FI 00000180 | Operating | 1 | 1 | Britannia | Y | ISSUED | 2006-12-13 | 2006-12-13 |  |  |  | 0 |  | 0 | 0
12948 | CENOVUS ENERGY INC. | 03-30-051-25W3 | 53.42567300 | -109.68109800 | SK FS 00000107 | 4712 | Water Injection/Disposal Facility | SK FI 00000135 | Operating | 1 | 1 | Britannia | Y | ISSUED | 2006-12-13 | 2006-12-13 |  |  |  | 0 |  | 0 | 0
12948 | CENOVUS ENERGY INC. | 03-30-051-25W3 | 53.42567300 | -109.68109800 | SK FS 00000107 | 4713 | Waste Plant/Reclaimer/Skim Oil | SK FI 00000136 | Operating | 1 | 1 | Britannia | Y | ISSUED | 2006-12-13 | 2006-12-13 |  |  |  | 0 |  | 0 | 0
12948 | CENOVUS ENERGY INC. | 10-01-051-25W3 | 53.37523300 | -109.55441800 | SK FS 00000164 | 3498 | Gas Compression Facility | SK FI 00000205 | Operating | 0 | 1 | Britannia | Y | ISSUED | 2006-12-13 | 2006-12-13 |  |  |  | 0 |  | 0 | 0
12948 | CENOVUS ENERGY INC. | 14-01-051-25W3 | 53.37819400 | -109.55821500 | SK FS 00000048 | 5631 | Water Injection/Disposal Facility | SK FI 00000053 | Operating | 0 | 1 | Britannia | Y | ISSUED | 2006-12-13 | 2006-12-13 |  |  |  | 0 |  | 0 | 0
12948 | CENOVUS ENERGY INC. | 03-21-051-25W3 | 53.41100800 | -109.63344400 | SK FS 00000281 | 6903 | Water Injection/Disposal Facility | SK FI 00000349 | Operating | 1.44 | 1 | Britannia |  | ISSUED | 2012-06-27 | 2012-06-27 11:56 |  |  | 2000 |  |  | 1470 | 17500 |  |  | 0.02 | 0.44 | [8 empty] | Build Lease Berm
12948 | CENOVUS ENERGY INC. | 03-02-051-25W3 | 53.36708600 | -109.58252000 | SK FS 00000165 | 3499 | Injection/Production Satellite | SK FI 00000206 | Operating | 0 | 1 | Britannia | Y | ISSUED | 2006-12-13 | 2006-12-13 |  |  |  | 0 |  | 0 | 0
12948 | CENOVUS ENERGY INC. | 11-22-051-25W3 | 53.41817700 | -109.60765000 | SK FS 00000173 | 3507 | Water Injection/Disposal Facility | SK FI 00000214 | Operating | 2 | 1 | Britannia | Y | ISSUED | 2006-12-13 | 2006-12-13 |  |  |  | 0 |  | 0 | 0
12948 | CENOVUS ENERGY INC. | 05-22-051-25W3 | 53.41606300 | -109.61652100 | SK FS 00000332 | 8142 | Water Injection/Disposal Facility | SK FI 00000422 | Operating | 1.65 | 1 | Britannia | Y | ISSUED | 2015-04-01 | 2015-04-01 09:43 |  |  | 800 |  |  | 0 | 0
12948 | CENOVUS ENERGY INC. | 01-13-051-25W3 | 53.39592800 | -109.54597200 | SK FS 00000166 | 3500 | EOR Injection Facility | SK FI 00000207 | Operating | 0 | 1 | Britannia | Y | ISSUED | 2006-12-13 | 2006-12-13 |  |  |  | 0 |  | 0 | 0
12948 | CENOVUS ENERGY INC. | 08-13-051-25W3 | 53.40107100 | -109.54687300 | SK FS 00000167 | 3501 | Injection/Production Satellite | SK FI 00000208 | Operating | 1 | 1 | Britannia | Y | ISSUED | 2006-12-13 | 2006-12-13 |  |  |  | 0 |  | 0 | 0
12948 | CENOVUS ENERGY INC. | 01-15-051-25W3 | 53.39802200 | -109.59879500 | SK FS 00000168 | 3502 | Gas Compression Facility | SK FI 00000209 | Operating | 4 | 1 | Britannia | Y | ISSUED | 2006-12-13 | 2006-12-13 |  |  |  | 0 |  | 0 | 0
12948 | CENOVUS ENERGY INC. | 11-15-051-25W3 | 53.40585700 | -109.61031900 | SK FS 00000170 | 3504 | Multi Well Oil Battery | SK FI 00000211 | Operating | 4 | 1 | Britannia | Y | ISSUED | 2006-12-13 | 2006-12-13 |  |  |  | 0 |  | 0 | 0
12948 | CENOVUS ENERGY INC. | 05-15-051-25W3 | 53.40021600 | -109.61327900 | SK FS 00000169 | 3503 | Multi Well Oil Battery | SK FI 00000210 | Operating | 0 | 1 | Britannia | Y | ISSUED | 2006-12-13 | 2006-12-13 |  |  |  | 0 |  | 0 | 0
12948 | CENOVUS ENERGY INC. | 15-15-051-25W3 | 53.40819900 | -109.60302900 | SK FS 00000171 | 3505 | EOR Injection Facility | SK FI 00000212 | Operating | 0 | 1 | Britannia | Y | ISSUED | 2006-12-13 | 2006-12-13 |  |  |  | 0 |  | 0 | 0
12948 | CENOVUS ENERGY INC. | 03-17-051-25W3 | 53.39804300 | -109.65970300 | SK FS 00000089 | 6629 | EOR Injection Facility | SK FI 00000103 | Operating | 5.63 | 1 | Britannia |  | ISSUED | 2011-02-03 | 2012-01-31 11:17 |  |  |  | 0.1 |  | 500 | 4000 | [10 empty] | 15
12948 | CENOVUS ENERGY INC. | 04-18-051-25W3 | 53.39631100 | -109.68813900 | SK FS 00000172 | 3506 | Gas Compression Facility | SK FI 00000213 | Operating | 0 | 1 | Britannia | Y | ISSUED | 2006-12-13 | 2006-12-13 |  |  |  | 0 |  | 0 | 0
12948 | CENOVUS ENERGY INC. | 02-04-052-25W3 | 53.45440600 | -109.62520300 | SK FS 00000108 | 4714 | Multi Well Gas Battery | SK FI 00000137 | Operating | 1 | 1 | Britannia | Y | ISSUED | 2006-12-13 | 2006-12-13 |  |  |  | 0 |  | 0 | 0
12948 | CENOVUS ENERGY INC. | 04-21-094-25W3 | 57.16472400 | -109.97035700 | SK FS 00004498 | 6465 | Water Injection/Disposal Facility | SK FI 00005456 | Operating | 0.49 | 1 | Northern Admin District |  | ISSUED | 2010-01-04 | 2010-05-07 10:54 |  |  | 300 |  |  | 45000 | 45000
12948 | CENOVUS ENERGY INC. | 06-28-094-25W3 | 57.18208400 | -109.96523800 | SK FS 00004500 | 7904 | Oily Byproduct Storage | SK FI 00005459 | Decommissioned | 8.62 | 1 | Beaver River |  | ISSUED | 2014-08-26 | 2019-07-18 10:04 | 2019-09-13 14:30 | 0.1 |  |  |  | 8200 | 8200
12948 | CENOVUS ENERGY INC. | 12-12-095-25W3 | 57.22675500 | -109.92667400 | SK FS 00004499 | 6466 | Multi Well Oil Battery | SK FI 00005457 | Decommissioned | 4.02 | 1 | Northern Admin District |  | ISSUED | 2010-01-04 | 2010-03-22 14:46 | 2024-05-22 16:06 |  | 300 |  |  | 60000 | 60000 |  |  |  | 86.72
12948 | CENOVUS ENERGY INC. | 12-12-095-25W3 | 57.22675500 | -109.92667400 | SK FS 00004499 | 6467 | EOR Injection Facility | SK FI 00005458 | Decommissioned | 4.02 | 1 | Northern Admin District |  | ISSUED | 2010-01-04 | 2010-02-09 09:56 | 2024-05-29 13:09 |  | 300 |  |  | 60000 | 60000 |  |  |  | 86.72
12948 | CENOVUS ENERGY INC. | 02-24-046-25W3 | 52.97444400 | -109.49675000 | SK FS 00000072 | 6342 | Cleaning Plant/Skim Oil | SK FI 00000078 | Decommissioned | 1.61 | 1 | Manitou Lake |  | ISSUED | 2009-03-11 | 2009-03-11 08:42 | 2022-08-09 13:10 | 180 | 3000 |  |  | 500 | 500 |  |  | 0.46 | 2.79 | [6 empty] | 52.5
12948 | CENOVUS ENERGY INC. | 02-24-046-25W3 | 52.97444400 | -109.49675000 | SK FS 00000072 | 6343 | Water Injection/Disposal Facility | SK FI 00000079 | Decommissioned | 1.61 | 1 | Manitou Lake |  | ISSUED | 2009-03-11 | 2009-03-11 08:55 | 2022-08-09 13:10 | 180 | 3000 |  |  | 500 | 500 |  |  | 0.46 | 2.79 | [6 empty] | 52.5
12948 | CENOVUS ENERGY INC. | 10-12-047-25W3 | 53.04107900 | -109.52206600 | SK FS 00001083 | 8735 | Water Injection/Disposal Facility | SK FI 00001351 | Operating | 3.38 | 1 | Wilton |  | ISSUED | 2018-03-23 | 2018-07-03 08:55 |  |  | 1400 |  |  | 1100 | 7000 | 20 |  | 1.1 | 0.8 |  |  | 0.9 | [5 empty] | Build Lease Berm
12948 | CENOVUS ENERGY INC. | 07-13-048-25W3 | 53.13714800 | -109.52365700 | SK FS 00000280 | 6898 | Water Injection/Disposal Facility | SK FI 00000348 | Operating | 0.9 | 1 | Wilton |  | ISSUED | 2012-06-18 | 2012-06-18 13:23 |  |  | 2000 |  |  | 732 | 6400 |  |  | 0.02 | 0.44
12948 | CENOVUS ENERGY INC. | 11-05-048-25W3 | 53.11229500 | -109.62633400 | SK FS 00000144 | 3823 | Multi Well Gas Battery | SK FI 00000181 | Decommissioned | 0 | 1 | Wilton | Y | ISSUED | 2006-12-13 | 2006-12-13 | 2024-11-15 10:34 |  |  | 0 |  | 0 | 0
12948 | CENOVUS ENERGY INC. | 06-07-048-25W3 | 53.12245300 | -109.65154200 | SK FS 00000325 | 8009 | Water Injection/Disposal Facility | SK FI 00000413 | Operating | 1.98 | 1 | Wilton |  | ISSUED | 2014-11-13 | 2015-03-03 13:31 |  |  | 1715 |  |  | 680 | 1700 |  |  | 0.02 | 0.44 | [8 empty] | Build Lease Berm
12948 | CENOVUS ENERGY INC. | 14-22-049-25W3 | 53.24602300 | -109.58164800 | SK FS 00000153 | 3481 | Multi Well Oil Battery | SK FI 00000190 | Operating | 1 | 1 | Wilton | Y | ISSUED | 2006-12-13 | 2006-12-13 |  |  |  | 0 |  | 0 | 0
12948 | CENOVUS ENERGY INC. | 09-32-049-25W3 | 53.27333700 | -109.61893200 | SK FS 00000279 | 6889 | Water Injection/Disposal Facility | SK FI 00000347 | Operating | 2.24 | 1 | Wilton |  | ISSUED | 2012-06-15 | 2012-06-15 09:27 |  |  | 2000 |  |  | 770 | 13100 |  |  | 0.02 | 0.44 | 0.8
12948 | CENOVUS ENERGY INC. | 13-04-049-25W3 | 53.20428000 | -109.61098600 | SK FS 00001085 | 6890 | Multi Well Oil Battery | SK FI 00001353 | Operating | 1.7 | 1 | Wilton |  | ISSUED | 2012-06-15 | 2013-02-06 13:53 |  | 160 | 1200 |  |  | 500 | 7900 |  |  | 0.22 | 6.31 |  |  | 0.34 | [5 empty] | Build Lease Berm
12948 | CENOVUS ENERGY INC. | 13-04-049-25W3 | 53.20428000 | -109.61098600 | SK FS 00001085 | 6891 | Water Injection/Disposal Facility | SK FI 00001354 | Operating | 1.7 | 1 | Wilton |  | ISSUED | 2012-06-15 | 2013-02-06 13:52 |  | 160 | 1200 |  |  | 500 | 7900 |  |  | 0.22 | 6.31 |  |  | 0.34 | [5 empty] | Build Lease Berm
12948 | CENOVUS ENERGY INC. | 03-34-049-25W3 | 53.26418000 | -109.57925700 | SK FS 00000154 | 3483 | Water Injection/Disposal Facility | SK FI 00000191 | Operating | 5 | 1 | Wilton | Y | ISSUED | 2006-12-13 | 2006-12-13 |  |  |  | 0 |  | 0 | 0
12948 | CENOVUS ENERGY INC. | 03-34-049-25W3 | 53.26418000 | -109.57925700 | SK FS 00000154 | 3484 | Multi Well Oil Battery | SK FI 00000192 | Operating | 5 | 1 | Wilton | Y | ISSUED | 2006-12-13 | 2006-12-13 |  |  |  | 0 |  | 0 | 0
12948 | CENOVUS ENERGY INC. | 11-36-049-25W3 | 53.27354400 | -109.52865800 | SK FS 00000155 | 3485 | Multi Well Gas Battery | SK FI 00000193 | Operating | 0 | 1 | Wilton | Y | ISSUED | 2006-12-13 | 2006-12-13 |  |  |  | 0 |  | 0 | 0
12948 | CENOVUS ENERGY INC. | 01-26-050-26W3 | 53.33726900 | -109.68953500 | SK FS 00000315 | 7747 | Water Injection/Disposal Facility | SK FI 00000400 | Operating | 7.5 | 1 | Britannia |  | ISSUED | 2014-02-24 | 2014-03-11 14:36 |  |  | 3000 | 900 |  | 680 | 116400 |  |  | 0.63 | 13.59 | [6 empty] | 28.31 |  | Build Lease Berm
12948 | CENOVUS ENERGY INC. | 13-26-050-26W3 | 53.34939900 | -109.70472400 | SK FS 00000349 | 8696 | Multi Well Oil Battery | SK FI 00000450 | Operating | 6.12 | 1 | Britannia |  | ISSUED | 2018-01-26 | 2018-05-09 16:04 |  | 44 | 155 | 0.35 |  | 1990 | 17300 |  |  | 0.17 | 4.8 |  |  | 0.35 | [5 empty] | Build Lease Berm
12948 | CENOVUS ENERGY INC. | 13-26-050-26W3 | 53.34939900 | -109.70472400 | SK FS 00000349 | 8697 | EOR Injection Facility | SK FI 00000451 | Operating | 6.12 | 1 | Britannia |  | ISSUED | 2018-01-26 | 2018-05-09 16:07 |  | 44 | 155 | 0.35 |  | 1990 | 17300 |  |  | 0.17 | 4.8 |  |  | 0.35 | [5 empty] | Build Lease Berm
12948 | CENOVUS ENERGY INC. | 12-07-050-26W3 | 53.30038300 | -109.80634500 | SK FS 00000083 | 6585 | Multi Well Oil Battery | SK FI 00000097 | Operating | 3.62 | 1 | Britannia |  | SUSPENDED | 2010-11-10 | 2014-01-27 11:16 |  | 12 | 100 | 15.3 |  | 490 | 11000 |  |  | 1.2 | 25.93 |  |  | 0.9 |  |  |  | 149.14 | Legacy Facility Exemption Authorization: Exemption to standard condition # 4 - Approved- The compressor will be 28 metres from the nearest wellhead rather than the regulated 50 metre distance. Exemption to standard condition # 4 - Approved- The separator will be 21 metres from the nearest wellhead rather than the regulated 25 metre distance.
12948 | CENOVUS ENERGY INC. | 04-07-050-26W3 | 53.29388300 | -109.80547800 | SK FS 00000087 | 6611 | Multi Well Oil Battery | SK FI 00000101 | Operating | 0.5 | 1 | Britannia |  | ISSUED | 2010-12-20 | 2012-10-24 11:17 |  | 150 | 249 | 49 | 0 | 80 | 1570 | 0 |  | 6.2 | 66.21 |  | 30 | 0.49 |  | 1 | 49 | 151 | Created on Approval of Facility Licence Created on Approval of Facility Licence | Submit Annual Benzene Report
12948 | CENOVUS ENERGY INC. | 05-07-050-26W3 | 53.29668900 | -109.80633300 | SK FS 00000086 | 6610 | Multi Well Oil Battery | SK FI 00000100 | Operating | 3.87 | 1 | Britannia |  | ISSUED | 2010-12-20 | 2011-06-14 10:44 |  | 195 | 3000 | 26 |  | 230 | 10700 |  |  | 1.75 | 38.05 |  |  | 0.9 |  |  |  | 149.14
12948 | CENOVUS ENERGY INC. | 05-07-050-26W3 | 53.29668900 | -109.80633300 | SK FS 00000086 | 7227 | Water Injection/Disposal Facility | SK FI 00000370 | Operating | 3.87 | 1 | Britannia |  | ISSUED | 2013-03-08 | 2013-03-08 09:42 |  | 195 | 3000 | 26 |  | 230 | 10700 |  |  | 1.75 | 38.05 |  |  | 0.9 |  |  |  | 149.14
12948 | CENOVUS ENERGY INC. | 08-35-051-26W3 | 53.44548300 | -109.71826200 | SK FS 00000184 | 3525 | Gas Compression Facility | SK FI 00000229 | Operating | 0 | 1 | Britannia | Y | ISSUED | 2006-12-13 | 2006-12-13 |  |  |  | 0 |  | 0 | 0
12948 | CENOVUS ENERGY INC. | 11-17-051-26W3 | 53.40601600 | -109.80751500 | SK FS 00000183 | 3524 | Water Injection/Disposal Facility | SK FI 00000228 | Operating | 0 | 1 | Britannia | Y | ISSUED | 2006-12-13 | 2006-12-13 |  |  |  | 0 |  | 0 | 0
12948 | CENOVUS ENERGY INC. | 16-03-052-26W3 | 53.46478100 | -109.74299300 | SK FS 00000071 | 6266 | Water Injection/Disposal Facility | SK FI 00000077 | Operating | 3.79 | 1 | Britannia |  | ISSUED | 2008-10-23 | 2010-10-05 11:48 |  | 30 | 3000 |  |  | 1600 | 501 |  |  | 0.08 | 3.91
12948 | CENOVUS ENERGY INC. | 15-17-052-26W3 | 53.49418900 | -109.79693600 | SK FS 00000185 | 3526 | Multi Well Gas Battery | SK FI 00000230 | Decommissioned | 0 | 1 | Britannia | Y | ISSUED | 2006-12-13 | 2006-12-13 | 2022-06-28 11:25 |  |  | 0 |  | 0 | 0
12948 | CENOVUS ENERGY INC. | 01-30-044-26W3 | 52.81370000 | -109.75468900 | SK FS 00000094 | 4025 | Water Injection/Disposal Facility | SK FI 00000111 | Operating | 2 | 1 | Manitou Lake | Y | ISSUED | 2006-12-13 | 2006-12-13 |  |  |  | 0 |  | 0 | 0
12948 | CENOVUS ENERGY INC. | 01-30-044-26W3 | 52.81370000 | -109.75468900 | SK FS 00000094 | 4028 | Multi Well Oil Battery | SK FI 00000114 | Operating | 2 | 1 | Manitou Lake | Y | ISSUED | 2006-12-13 | 2006-12-13 |  |  |  | 0 |  | 0 | 0
12948 | CENOVUS ENERGY INC. | 04-21-044-26W3 | 52.79894800 | -109.72540400 | SK FS 00000097 | 4316 | Water Injection/Disposal Facility | SK FI 00000116 | Operating | 2 | 1 | Manitou Lake | Y | ISSUED | 2006-12-13 | 2006-12-13 |  |  |  | 0 |  | 0 | 0
12948 | CENOVUS ENERGY INC. | 04-21-044-26W3 | 52.79894800 | -109.72540400 | SK FS 00000097 | 4317 | Multi Well Oil Battery | SK FI 00000117 | Operating | 2 | 1 | Manitou Lake | Y | ISSUED | 2006-12-13 | 2006-12-13 |  |  |  | 0 |  | 0 | 0
12948 | CENOVUS ENERGY INC. | 13-16-044-26W3 | 52.79567900 | -109.72688100 | SK FS 00000093 | 4022 | Water Injection/Disposal Facility | SK FI 00000109 | Operating | 2 | 1 | Manitou Lake | Y | ISSUED | 2006-12-13 | 2006-12-13 |  |  |  | 0 |  | 0 | 0
12948 | CENOVUS ENERGY INC. | 13-16-044-26W3 | 52.79567900 | -109.72688100 | SK FS 00000093 | 4023 | Multi Well Oil Battery | SK FI 00000110 | Operating | 2 | 1 | Manitou Lake | Y | ISSUED | 2006-12-13 | 2006-12-13 |  |  |  | 0 |  | 0 | 0
12948 | CENOVUS ENERGY INC. | 09-17-044-26W3 | 52.79210400 | -109.73089400 | SK FS 00000308 | 7582 | Water Injection/Disposal Facility | SK FI 00000386 | Operating | 0.81 | 1 | Manitou Lake | Y | ISSUED | 2013-12-02 | 2013-12-02 13:35 |  | 1 | 350 |  |  | 750 | 9000 | 0.3
12948 | CENOVUS ENERGY INC. | 11-19-044-26W3 | 52.80737400 | -109.76721600 | SK FS 00000095 | 4026 | Multi Well Oil Battery | SK FI 00000112 | Operating | 1 | 1 | Manitou Lake | Y | ISSUED | 2006-12-13 | 2006-12-13 |  |  |  | 0 |  | 0 | 0
12948 | CENOVUS ENERGY INC. | 11-19-044-26W3 | 52.80737400 | -109.76721600 | SK FS 00000095 | 4027 | Water Injection/Disposal Facility | SK FI 00000113 | Operating | 1 | 1 | Manitou Lake | Y | ISSUED | 2006-12-13 | 2006-12-13 |  |  |  | 0 |  | 0 | 0
12948 | CENOVUS ENERGY INC. | 03-13-046-26W3 | 52.95896400 | -109.64503600 | SK FS 00000028 | 4318 | Multi Well Oil Battery | SK FI 00000118 | Decommissioned | 0 | 1 | Manitou Lake | Y | ISSUED | 2006-12-13 | 2006-12-13 | 2020-11-16 11:20 |  |  | 0 |  | 0 | 0
12948 | CENOVUS ENERGY INC. | 03-13-046-26W3 | 52.95896400 | -109.64503600 | SK FS 00000028 | 5374 | Cleaning Plant/Skim Oil | SK FI 00000033 | Decommissioned | 0 | 1 | Manitou Lake | Y | ISSUED | 2006-12-13 | 2006-12-13 | 2020-11-16 11:20 |  |  | 0 |  | 0 | 0
12948 | CENOVUS ENERGY INC. | 01-23-046-26W3 | 52.97386300 | -109.65970400 | SK FS 00000098 | 4319 | Waste Plant/Reclaimer/Skim Oil | SK FI 00000119 | Operating | 0 | 1 | Manitou Lake | Y | ISSUED | 2006-12-13 | 2006-12-13 |  |  |  | 0 |  | 0 | 0
12948 | CENOVUS ENERGY INC. | 01-23-046-26W3 | 52.97386300 | -109.65970400 | SK FS 00000098 | 4320 | Water Injection/Disposal Facility | SK FI 00000120 | Operating | 0 | 1 | Manitou Lake | Y | ISSUED | 2006-12-13 | 2006-12-13 |  |  |  | 0 |  | 0 | 0
12948 | CENOVUS ENERGY INC. | 09-23-048-26W3 | 53.15524900 | -109.68954700 | SK FS 00000067 | 6020 | Water Injection/Disposal Facility | SK FI 00000073 | Operating | 1.84 | 1 | Wilton |  | ISSUED | 2007-09-26 | 2007-12-11 11:29 |  | 30 | 750 |  |  | 310 | 5000 |  |  | 0.08 | 3.9 | [6 empty] | 2.5
12948 | CENOVUS ENERGY INC. | 01-24-048-26W3 | 53.14764800 | -109.66324600 | SK FS 00001078 | 253243 | Water Injection/Disposal Facility | SK FI 00007957 | Operating | 1.63 | 1 | Wilton |  | ISSUED | 2022-09-09 | 2023-01-26 |  | 175 | 3500 | 0 | 0 | 1500 | 1500 | 0 |  | 0 | 0 |  | 0 | 0.05 |  | 0 | 0 |  | Created on Approval of Facility Licence | Report Construction Complete Build Lease Berm
12948 | CENOVUS ENERGY INC. | 01-24-048-26W3 | 53.14962800 | -109.66285800 | SK FS 00000174 | 3509 | Multi Well Gas Battery | SK FI 00000215 | Operating | 2 | 1 | Wilton | Y | ISSUED | 2006-12-13 | 2006-12-13 |  |  |  | 0 |  | 0 | 0
12948 | CENOVUS ENERGY INC. | 01-24-048-26W3 | 53.14764800 | -109.66324600 | SK FS 00001078 | 4717 | Multi Well Gas Battery | SK FI 00001345 | Operating | 1.63 | 1 | Wilton | Y | ISSUED | 2006-12-13 | 2006-12-13 |  | 175 | 3500 | 0 | 0 | 1500 | 1500 | 0 |  | 0 | 0 |  | 0 | 0.05 |  | 0 | 0 |  | Created on Approval of Facility Licence | Build Lease Berm
12948 | CENOVUS ENERGY INC. | 08-26-048-26W3 | 53.16748900 | -109.68954700 | SK FS 00000124 | 1020 | Multi Well Oil Battery | SK FI 00000155 | Decommissioned | 1 | 1 | Wilton | Y | ISSUED | 2006-12-13 | 2006-12-13 | 2024-11-12 09:13 |  |  | 0 |  | 0 | 0
12948 | CENOVUS ENERGY INC. | 13-10-049-26W3 | 53.21879600 | -109.73376100 | SK FS 00000024 | 5386 | Water Injection/Disposal Facility | SK FI 00000029 | Decommissioned | 0 | 1 | Wilton | Y | ISSUED | 2006-12-13 | 2006-12-13 | 2009-01-12 14:35 |  |  | 0 |  | 0 | 0
12948 | CENOVUS ENERGY INC. | 10-20-049-26W3 | 53.24225800 | -109.76735000 | SK FS 00000181 | 3519 | Injection/Production Satellite | SK FI 00000225 | Operating | 0 | 1 | Wilton | Y | ISSUED | 2006-12-13 | 2006-12-13 |  |  |  | 0 |  | 0 | 0
12948 | CENOVUS ENERGY INC. | 01-20-049-26W3 | 53.23611500 | -109.76285400 | SK FS 00000049 | 3518 | Injection/Production Satellite | SK FI 00000224 | Operating | 21 | 1 | Wilton | Y | ISSUED | 2006-12-13 | 2006-12-13 |  |  |  | 0 |  | 0 | 0
12948 | CENOVUS ENERGY INC. | 01-20-049-26W3 | 53.23611500 | -109.76285400 | SK FS 00000049 | 5584 | EOR Injection Facility | SK FI 00000054 | Operating | 21 | 1 | Wilton | Y | ISSUED | 2006-12-13 | 2006-12-13 |  |  |  | 0 |  | 0 | 0
12948 | CENOVUS ENERGY INC. | 10-31-049-26W3 | 53.27244400 | -109.79332900 | SK FS 00000031 | 5397 | Water Injection/Disposal Facility | SK FI 00000036 | Decommissioned | 0 | 1 | Wilton | Y | ISSUED | 2006-12-13 | 2006-12-13 | 2009-01-12 14:38 |  |  | 0 |  | 0 | 0
12948 | CENOVUS ENERGY INC. | 11-31-049-26W3 | 53.27130700 | -109.79752500 | SK FS 00000025 | 3521 | Multi Well Oil Battery | SK FI 00000226 | Decommissioned | 0 | 1 | Wilton | Y | ISSUED | 2006-12-13 | 2006-12-13 | 2009-01-12 14:39 |  |  | 0 |  | 0 | 0
12948 | CENOVUS ENERGY INC. | 11-31-049-26W3 | 53.27130700 | -109.79752500 | SK FS 00000025 | 5388 | Water Injection/Disposal Facility | SK FI 00000030 | Decommissioned | 0 | 1 | Wilton | Y | ISSUED | 2006-12-13 | 2006-12-13 | 2009-01-12 14:38 |  |  | 0 |  | 0 | 0
12948 | CENOVUS ENERGY INC. | 13-31-049-26W3 | 53.27606600 | -109.80325000 | SK FS 00000373 | 8961 | Injection/Production Satellite | SK FI 00000481 | Operating | 9.9 | 1 | Wilton |  | ISSUED | 2019-10-16 | 2019-10-16 12:19 |  | 125 | 1450 | 7.5 |  | 220 | 220 | [11 empty] | Legacy Facility Exemption Authorization: Facility is within 500m of an occupied dwelling. | Build Lease Berm
12948 | CENOVUS ENERGY INC. | 14-32-049-26W3 | 53.27545300 | -109.77430400 | SK FS 00000182 | 3522 | Injection/Production Satellite | SK FI 00000227 | Operating | 1 | 1 | Britannia | Y | ISSUED | 2006-12-13 | 2006-12-13 |  |  |  | 0 |  | 0 | 0
12948 | CENOVUS ENERGY INC. | 11-13-049-26W3 | 53.22908800 | -109.67722200 | SK FS 00000176 | 3512 | Injection/Production Satellite | SK FI 00000218 | Operating | 0 | 1 | Wilton | Y | ISSUED | 2006-12-13 | 2006-12-13 |  |  |  | 0 |  | 0 | 0
12948 | CENOVUS ENERGY INC. | 03-16-049-26W3 | 53.22260800 | -109.75214400 | SK FS 00000177 | 3513 | Injection/Production Satellite | SK FI 00000219 | Operating | 1 | 1 | Wilton | Y | ISSUED | 2006-12-13 | 2006-12-13 |  |  |  | 0 |  | 0 | 0
12948 | CENOVUS ENERGY INC. | 12-07-049-26W3 | 53.21421100 | -109.80378600 | SK FS 00000059 | 3510 | Water Injection/Disposal Facility | SK FI 00000216 | Operating | 0 | 1 | Wilton | Y | ISSUED | 2006-12-13 | 2006-12-13 |  |  |  | 0 |  | 0 | 0
12948 | CENOVUS ENERGY INC. | 12-07-049-26W3 | 53.21421100 | -109.80378600 | SK FS 00000059 | 5869 | Cleaning Plant/Skim Oil | SK FI 00000065 | Operating | 0 | 1 | Wilton | Y | ISSUED | 2006-12-13 | 2006-12-13 |  |  |  | 0 |  | 0 | 0
12948 | CENOVUS ENERGY INC. | 01-17-049-26W3 | 53.22333300 | -109.76576000 | SK FS 00000178 | 3514 | EOR Injection Facility | SK FI 00000220 | Operating | 4 | 1 | Wilton | Y | ISSUED | 2006-12-13 | 2006-12-13 |  |  |  | 0 |  | 0 | 0
12948 | CENOVUS ENERGY INC. | 07-17-049-26W3 | 53.22616600 | -109.77052100 | SK FS 00000030 | 5396 | Water Injection/Disposal Facility | SK FI 00000035 | Decommissioned | 0 | 1 | Wilton | Y | ISSUED | 2006-12-13 | 2006-12-13 | 2009-01-12 14:36 |  |  | 0 |  | 0 | 0
12948 | CENOVUS ENERGY INC. | 09-17-049-26W3 | 53.22978000 | -109.76434600 | SK FS 00000032 | 5398 | Water Injection/Disposal Facility | SK FI 00000037 | Decommissioned | 0 | 1 | Wilton | Y | ISSUED | 2006-12-13 | 2006-12-13 | 2009-01-12 14:36 |  |  | 0 |  | 0 | 0
12948 | CENOVUS ENERGY INC. | 05-08-049-26W3 | 53.21062700 | -109.78094400 | SK FS 00000175 | 3511 | Injection/Production Satellite | SK FI 00000217 | Operating | 1 | 1 | Wilton | Y | ISSUED | 2006-12-13 | 2006-12-13 |  |  |  | 0 |  | 0 | 0
12948 | CENOVUS ENERGY INC. | 04-18-049-26W3 | 53.22075900 | -109.80393700 | SK FS 00000179 | 3515 | Water Injection/Disposal Facility | SK FI 00000221 | Decommissioned | 3 | 1 | Wilton | Y | ISSUED | 2006-12-13 | 2006-12-13 | 2009-01-12 14:37 |  |  | 0 |  | 0 | 0
12948 | CENOVUS ENERGY INC. | 04-18-049-26W3 | 53.22075900 | -109.80393700 | SK FS 00000179 | 3516 | Multi Well Oil Battery | SK FI 00000222 | Operating | 3 | 1 | Wilton | Y | ISSUED | 2006-12-13 | 2006-12-13 |  |  |  | 0 |  | 0 | 0
12948 | CENOVUS ENERGY INC. | 11-19-049-26W3 | 53.24245200 | -109.79770600 | SK FS 00000180 | 3517 | Injection/Production Satellite | SK FI 00000223 | Operating | 0 | 1 | Wilton | Y | ISSUED | 2006-12-13 | 2006-12-13 |  |  |  | 0 |  | 0 | 0
12948 | CENOVUS ENERGY INC. | 11-01-026-17W3 | 51.19399300 | -108.25340700 | SK FS 00000053 | 5519 | Multi Well Gas Battery | SK FI 00000058 | Operating | 0 | 2 | Monet | Y | ISSUED | 2006-12-13 | 2006-12-13 |  |  |  | 0 |  | 0 | 0
12948 | CENOVUS ENERGY INC. | 11-19-030-27W3 | 51.58714300 | -109.78996300 | SK FS 00004493 | 5668 | Water Injection/Disposal Facility | SK FI 00005450 | Operating | 0 | 2 | Milton | Y | ISSUED | 2006-12-13 | 2006-12-13 |  |  |  | 0 |  | 0 | 0
12948 | CENOVUS ENERGY INC. | 01-01-050-27W3 | 53.27925900 | -109.81356300 | SK FS 00006939 | 382315 | Gas Compression Facility | SK FI 00008408 | Proposed | 0.5 | 1 | Britannia |  | ISSUED | 2025-08-07 |  |  | 0 | 1.29 | 200 | 0 | 700 | 360 | 0 |  | 1.88 | 16.2 |  | 0 | 0 |  | 8.9 | 191.1 | 1102 | Created on Approval of Facility Licence | Report Construction Complete Build Lease Berm Submit Annual Benzene Report
12948 | CENOVUS ENERGY INC. | 01-01-050-27W3 | 53.27960200 | -109.80984600 | SK FS 00000277 | 6861 | Injection/Production Satellite | SK FI 00000345 | Operating | 4.7 | 1 | Britannia |  | ISSUED | 2012-05-07 | 2012-05-07 08:09 |  | 120 | 520 | 15 |  | 510 | 8700 | 0.16 |  | 0.16 | 3.48 | 3.48 | [7 empty] | Build Lease Berm
12948 | CENOVUS ENERGY INC. | 01-01-050-27W3 | 53.27960200 | -109.80984600 | SK FS 00000277 | 8522 | EOR Injection Facility | SK FI 00000434 | Operating | 4.7 | 1 | Britannia |  | ISSUED | 2017-03-22 | 2017-04-27 12:31 |  | 120 | 520 | 15 |  | 510 | 8700 | 0.16 |  | 0.16 | 3.48 | 3.48 | [7 empty] | Build Lease Berm
12948 | CENOVUS ENERGY INC. | 02-01-050-27W3 | 53.27997000 | -109.81752500 | SK FS 00000199 | 3544 | Water Injection/Disposal Facility | SK FI 00000247 | Decommissioned | 0 | 1 | Britannia | Y | ISSUED | 2006-12-13 | 2006-12-13 | 2009-01-12 14:50 |  |  | 0 |  | 0 | 0
12948 | CENOVUS ENERGY INC. | 16-01-050-27W3 | 53.29041700 | -109.81144100 | SK FS 00000091 | 6715 | Injection/Production Satellite | SK FI 00000107 | Operating | 3.61 | 1 | Britannia |  | ISSUED | 2011-09-08 | 2011-09-08 11:07 |  | 120 | 250 | 15 |  | 1440 | 9900 |  |  | 0.24 | 5.19
12948 | CENOVUS ENERGY INC. | 16-01-050-27W3 | 53.29041700 | -109.81144100 | SK FS 00000091 | 7751 | EOR Injection Facility | SK FI 00000401 | Operating | 3.61 | 1 | Britannia |  | ISSUED | 2014-03-03 | 2020-04-13 12:24 |  | 120 | 250 | 15 |  | 1440 | 9900 |  |  | 0.24 | 5.19
12948 | CENOVUS ENERGY INC. | 08-01-050-27W3 | 53.28367300 | -109.81032700 | SK FS 00000272 | 6781 | Multi Well Oil Battery | SK FI 00000340 | Operating | 5.62 | 1 | Britannia |  | ISSUED | 2012-02-06 | 2013-02-06 14:46 |  | 450 | 6500 | 0.85 |  | 670 | 9200 |  |  | 1.75 | 38.05 | [5 empty] | 0.85 |  | Legacy Facility Exemption Authorization: Exemption to Standard condition #8 - Setback requirements must be met, in accordance to the Storage Standard Guideline S-01, Appendix 1. Facility within 75 meters of a surveyed road allowance. RM consent attached in application. Exemption to Standard condition #8 - Setback requirements must be met, in accordance to the Storage Standard Guideline S-01, Appendix 1. Facility within 75 meters of a surveyed road allowance. RM consent attached in application. Legacy Facility Exemption Authorization: Exemption to standard condition # 5 – Approved - Flame type equipment with approved burner management system located within 25m of oil storage tanks. This exemption is conditional upon adhering to the following criteria: 1) The density of the oil is >920 kg/m^3. 2) There is a mandatory flame arrestor. 3) The total daily gas volume from the stock tank vented to the atmosphere does not exceed 500 cubic metres per day. All sources of gaseous vapours, such as thief hatch, load lines, and vent lines, must be directed away from the tank heater due to fire/explosion potential. 4) A high level temperature shutdown is to be installed to ensure the maximum expected temperature of the fluid in the stock tank does not exceed safe operational limits. 5) Suitable burner-lighting (start-up) procedures are in place. If not, recommend use of enclosed burner igniters. 6) A low level fluid shutdown is to be installed to ensure the fire tube is submersed in liquid when the tank heater is in operation. A minimum of 0.5 metres of liquid must be above the fire tube. In the event of any future issues, ECON may rescind this exemption. Any issues with the system should be immediately reported to the Lloydminster Field Office. | Build Lease Berm
12948 | CENOVUS ENERGY INC. | 08-01-050-27W3 | 53.28367300 | -109.81032700 | SK FS 00000272 | 7557 | Water Injection/Disposal Facility | SK FI 00000381 | Operating | 5.62 | 1 | Britannia |  | ISSUED | 2013-11-13 | 2013-12-19 11:18 |  | 450 | 6500 | 0.85 |  | 670 | 9200 |  |  | 1.75 | 38.05 | [5 empty] | 0.85 |  | Legacy Facility Exemption Authorization: Exemption to Standard condition #8 - Setback requirements must be met, in accordance to the Storage Standard Guideline S-01, Appendix 1. Facility within 75 meters of a surveyed road allowance. RM consent attached in application. Exemption to Standard condition #8 - Setback requirements must be met, in accordance to the Storage Standard Guideline S-01, Appendix 1. Facility within 75 meters of a surveyed road allowance. RM consent attached in application. Legacy Facility Exemption Authorization: Exemption to standard condition # 5 – Approved - Flame type equipment with approved burner management system located within 25m of oil storage tanks. This exemption is conditional upon adhering to the following criteria: 1) The density of the oil is >920 kg/m^3. 2) There is a mandatory flame arrestor. 3) The total daily gas volume from the stock tank vented to the atmosphere does not exceed 500 cubic metres per day. All sources of gaseous vapours, such as thief hatch, load lines, and vent lines, must be directed away from the tank heater due to fire/explosion potential. 4) A high level temperature shutdown is to be installed to ensure the maximum expected temperature of the fluid in the stock tank does not exceed safe operational limits. 5) Suitable burner-lighting (start-up) procedures are in place. If not, recommend use of enclosed burner igniters. 6) A low level fluid shutdown is to be installed to ensure the fire tube is submersed in liquid when the tank heater is in operation. A minimum of 0.5 metres of liquid must be above the fire tube. In the event of any future issues, ECON may rescind this exemption. Any issues with the system should be immediately reported to the Lloydminster Field Office. | Build Lease Berm
12948 | CENOVUS ENERGY INC. | 08-01-050-27W3 | 53.28367300 | -109.81032700 | SK FS 00000272 | 8927 | EOR Injection Facility | SK FI 00000476 | Operating | 5.62 | 1 | Britannia |  | ISSUED | 2019-07-11 | 2019-09-18 08:16 |  | 450 | 6500 | 0.85 |  | 670 | 9200 |  |  | 1.75 | 38.05 | [5 empty] | 0.85 |  | Legacy Facility Exemption Authorization: Exemption to Standard condition #8 - Setback requirements must be met, in accordance to the Storage Standard Guideline S-01, Appendix 1. Facility within 75 meters of a surveyed road allowance. RM consent attached in application. Exemption to Standard condition #8 - Setback requirements must be met, in accordance to the Storage Standard Guideline S-01, Appendix 1. Facility within 75 meters of a surveyed road allowance. RM consent attached in application. Legacy Facility Exemption Authorization: Exemption to standard condition # 5 – Approved - Flame type equipment with approved burner management system located within 25m of oil storage tanks. This exemption is conditional upon adhering to the following criteria: 1) The density of the oil is >920 kg/m^3. 2) There is a mandatory flame arrestor. 3) The total daily gas volume from the stock tank vented to the atmosphere does not exceed 500 cubic metres per day. All sources of gaseous vapours, such as thief hatch, load lines, and vent lines, must be directed away from the tank heater due to fire/explosion potential. 4) A high level temperature shutdown is to be installed to ensure the maximum expected temperature of the fluid in the stock tank does not exceed safe operational limits. 5) Suitable burner-lighting (start-up) procedures are in place. If not, recommend use of enclosed burner igniters. 6) A low level fluid shutdown is to be installed to ensure the fire tube is submersed in liquid when the tank heater is in operation. A minimum of 0.5 metres of liquid must be above the fire tube. In the event of any future issues, ECON may rescind this exemption. Any issues with the system should be immediately reported to the Lloydminster Field Office. | Build Lease Berm
12948 | CENOVUS ENERGY INC. | 08-01-050-27W3 | 53.28367300 | -109.81032700 | SK FS 00006547 | 8928 | Water Injection/Disposal Facility | SK FI 00000477 | Proposed | 5.62 | 1 | Britannia |  | CANCELLED | 2019-07-12 |  |  | 450 | 6500 | 0.85 |  | 670 | 9200 |  |  | 1.75 | 38.05 | [5 empty] | 0.85 |  | Legacy Facility Exemption Authorization: Exemption to standard condition # 5 – Approved - Flame type equipment with approved burner management system located within 25m of oil storage tanks. This exemption is conditional upon adhering to the following criteria: 1) The density of the oil is >920 kg/m^3. 2) There is a mandatory flame arrestor. 3) The total daily gas volume from the stock tank vented to the atmosphere does not exceed 500 cubic metres per day. All sources of gaseous vapours, such as thief hatch, load lines, and vent lines, must be directed away from the tank heater due to fire/explosion potential. 4) A high level temperature shutdown is to be installed to ensure the maximum expected temperature of the fluid in the stock tank does not exceed safe operational limits. 5) Suitable burner-lighting (start-up) procedures are in place. If not, recommend use of enclosed burner igniters. 6) A low level fluid shutdown is to be installed to ensure the fire tube is submersed in liquid when the tank heater is in operation. A minimum of 0.5 metres of liquid must be above the fire tube. In the event of any future issues, ECON may rescind this exemption. Any issues with the system should be immediately reported to the Lloydminster Field Office. Legacy Facility Exemption Authorization: Exemption to Standard condition #8 - Setback requirements must be met, in accordance to the Storage Standard Guideline S-01, Appendix 1. Facility within 75 meters of a surveyed road allowance. RM consent attached in application. Exemption to Standard condition #8 - Setback requirements must be met, in accordance to the Storage Standard Guideline S-01, Appendix 1. Facility within 75 meters of a surveyed road allowance. RM consent attached in application. | Build Lease Berm
12948 | CENOVUS ENERGY INC. | 09-01-050-27W3 | 53.28796100 | -109.81297800 | SK FS 00000200 | 3545 | Water Injection/Disposal Facility | SK FI 00000248 | Decommissioned | 0 | 1 | Britannia | Y | ISSUED | 2006-12-13 | 2006-12-13 | 2009-01-12 14:51 |  |  | 0 |  | 0 | 0
12948 | CENOVUS ENERGY INC. | 09-01-050-27W3 | 53.28837100 | -109.81131700 | SK FS 00000092 | 6718 | Injection/Production Satellite | SK FI 00000108 | Operating | 3.88 | 1 | Britannia |  | ISSUED | 2011-09-20 | 2012-10-31 10:24 |  | 120 | 250 | 1 |  | 1200 | 9900 |  |  | 1.75 | 38.05 | [6 empty] | 149
12948 | CENOVUS ENERGY INC. | 09-01-050-27W3 | 53.28628900 | -109.81140000 | SK FS 00000270 | 6761 | Injection/Production Satellite | SK FI 00000338 | Operating | 3.89 | 1 | Britannia |  | ISSUED | 2011-12-08 | 2012-02-06 14:01 |  | 120 | 250 | 15 |  | 960 | 9900 |  |  | 0.16 | 3.48
12948 | CENOVUS ENERGY INC. | 15-11-050-27W3 | 53.30454700 | -109.84142700 | SK FS 00000201 | 3546 | Injection/Production Satellite | SK FI 00000249 | Operating | 1 | 1 | Britannia | Y | ISSUED | 2006-12-13 | 2006-12-13 |  |  |  | 0 |  | 0 | 0
12948 | CENOVUS ENERGY INC. | 09-21-050-27W3 | 53.33077900 | -109.88463300 | SK FS 00000206 | 3554 | Injection/Production Satellite | SK FI 00000255 | Operating | 1 | 1 | Britannia | Y | ISSUED | 2006-12-13 | 2006-12-13 |  |  |  | 0 |  | 0 | 0
12948 | CENOVUS ENERGY INC. | 10-12-050-27W3 | 53.30046800 | -109.81778000 | SK FS 00000301 | 7435 | Injection/Production Satellite | SK FI 00000375 | Operating | 4.32 | 1 | Britannia |  | ISSUED | 2013-09-10 | 2013-09-10 09:24 |  | 120 | 250 | 10 |  | 970 | 10500 |  |  | 5.78 | 6.64 | [8 empty] | Build Lease Berm
12948 | CENOVUS ENERGY INC. | 01-12-050-27W3 | 53.29437800 | -109.81165200 | SK FS 00000202 | 3547 | EOR Injection Facility | SK FI 00000250 | Operating | 0 | 1 | Britannia | Y | ISSUED | 2006-12-13 | 2006-12-13 |  |  |  | 0 |  | 0 | 0
12948 | CENOVUS ENERGY INC. | 02-12-050-27W3 | 53.29322800 | -109.81577000 | SK FS 00000203 | 3549 | Multi Well Oil Battery | SK FI 00000251 | Decommissioned | 0 | 1 | Britannia | Y | ISSUED | 2006-12-13 | 2006-12-13 | 2009-01-12 14:52 |  |  | 0 |  | 0 | 0
12948 | CENOVUS ENERGY INC. | 06-12-050-27W3 | 53.29695100 | -109.82222700 | SK FS 00000204 | 3551 | Water Injection/Disposal Facility | SK FI 00000252 | Operating | 1 | 1 | Britannia | Y | ISSUED | 2006-12-13 | 2006-12-13 |  |  |  | 0 |  | 0 | 0
12948 | CENOVUS ENERGY INC. | 04-34-050-27W3 | 53.35170100 | -109.87889500 | SK FS 00000207 | 3555 | Gas Compression Facility | SK FI 00000256 | Operating | 2 | 1 | Britannia | Y | ISSUED | 2006-12-13 | 2006-12-13 |  |  |  | 0 |  | 0 | 0
12948 | CENOVUS ENERGY INC. | 04-34-050-27W3 | 53.35170100 | -109.87889500 | SK FS 00000207 | 3556 | Multi Well Gas Battery | SK FI 00000257 | Operating | 2 | 1 | Britannia | Y | ISSUED | 2006-12-13 | 2006-12-13 |  |  |  | 0 |  | 0 | 0
12948 | CENOVUS ENERGY INC. | 11-15-050-27W3 | 53.31522500 | -109.87383200 | SK FS 00000367 | 8889 | Water Injection/Disposal Facility | SK FI 00000471 | Operating | 2.81 | 1 | Britannia |  | ISSUED | 2019-03-11 | 2019-03-25 12:22 |  |  | 50 |  |  | 730 | 1340 |  |  | 0.68 | 5.39 | [8 empty] | Build Lease Berm
12948 | CENOVUS ENERGY INC. | 03-15-050-27W3 | 53.30782600 | -109.86992300 | SK FS 00000026 | 3552 | Multi Well Oil Battery | SK FI 00000253 | Operating | 2 | 1 | Britannia | Y | ISSUED | 2006-12-13 | 2006-12-13 |  |  |  | 0 |  | 0 | 0
12948 | CENOVUS ENERGY INC. | 03-15-050-27W3 | 53.30782600 | -109.86992300 | SK FS 00000026 | 5389 | Water Injection/Disposal Facility | SK FI 00000031 | Decommissioned | 2 | 1 | Britannia | Y | ISSUED | 2006-12-13 | 2006-12-13 | 2009-01-12 14:53 |  |  | 0 |  | 0 | 0
12948 | CENOVUS ENERGY INC. | 05-15-050-27W3 | 53.31168400 | -109.87969600 | SK FS 00000364 | 8884 | Water Injection/Disposal Facility | SK FI 00000468 | Operating | 1.4 | 1 | Britannia |  | ISSUED | 2019-02-28 | 2019-03-25 11:49 |  |  | 50 |  |  | 278 | 1563 |  |  | 0.68 | 5.39
12948 | CENOVUS ENERGY INC. | 07-15-050-27W3 | 53.31090300 | -109.86775400 | SK FS 00000205 | 3553 | Water Injection/Disposal Facility | SK FI 00000254 | Decommissioned | 0 | 1 | Britannia | Y | ISSUED | 2006-12-13 | 2006-12-13 | 2009-01-12 14:53 |  |  | 0 |  | 0 | 0
12948 | CENOVUS ENERGY INC. | 16-12-051-27W3 | 53.39442700 | -109.84075900 | SK FS 00000268 | 3121 | Multi Well Gas Battery | SK FI 00000336 | Operating | 0 | 1 | Britannia | Y | ISSUED | 2006-12-13 | 2006-12-13 |  |  |  | 0 |  | 0 | 0
12948 | CENOVUS ENERGY INC. | 02-06-051-27W3 | 53.36665300 | -109.97015900 | SK FS 00000266 | 3118 | Waste Plant/Reclaimer/Skim Oil | SK FI 00000333 | Decommissioned | 1 | 1 | Britannia | Y | ISSUED | 2006-12-13 | 2006-12-13 | 2025-02-11 14:27 |  |  | 0 |  | 0 | 0
12948 | CENOVUS ENERGY INC. | 02-06-051-27W3 | 53.36665300 | -109.97015900 | SK FS 00000266 | 3119 | Water Injection/Disposal Facility | SK FI 00000334 | Decommissioned | 1 | 1 | Britannia | Y | ISSUED | 2006-12-13 | 2006-12-13 | 2025-02-11 14:27 |  |  | 0 |  | 0 | 0
12948 | CENOVUS ENERGY INC. | 07-06-051-27W3 | 53.37061000 | -109.97020200 | SK FS 00000267 | 3120 | Multi Well Gas Battery | SK FI 00000335 | Decommissioned | 0 | 1 | Britannia | Y | ISSUED | 2006-12-13 | 2006-12-13 | 2025-02-14 09:19 |  |  | 0 |  | 0 | 0
12948 | CENOVUS ENERGY INC. | 10-08-051-27W3 | 53.38841600 | -109.94532100 | SK FS 00000062 | 5978 | Gas Compression Facility | SK FI 00000068 | Operating | 4.51 | 1 | Britannia | Y | ISSUED | 2007-02-12 | 2007-02-12 11:14 |  |  |  | 0 |  | 0 | 0
12948 | CENOVUS ENERGY INC. | 04-28-034-27W3 | 51.94195500 | -109.78138000 | SK FS 00000186 | 3527 | Waste Plant/Reclaimer/Skim Oil | SK FI 00000231 | Decommissioned | 0 | 2 | Heart's Hill | Y | ISSUED | 2006-12-13 | 2006-12-13 | 2009-04-07 09:36 |  |  | 0 |  | 0 | 0
12948 | CENOVUS ENERGY INC. | 01-30-044-27W3 | 52.81426900 | -109.90060200 | SK FS 00000056 | 4370 | Water Injection/Disposal Facility | SK FI 00000128 | Decommissioned | 1 | 1 | Manitou Lake | Y | ISSUED | 2006-12-13 | 2006-12-13 | 2023-03-09 13:11 |  |  | 0 |  | 0 | 0
12948 | CENOVUS ENERGY INC. | 01-30-044-27W3 | 52.81426900 | -109.90060200 | SK FS 00006470 | 4371 | Waste Plant/Reclaimer/Skim Oil | SK FI 00000129 | Decommissioned | 1 | 1 | Manitou Lake | Y | ISSUED | 2006-12-13 | 2006-12-13 | 2025-03-11 15:42 |  |  | 0 |  | 0 | 0
12948 | CENOVUS ENERGY INC. | 01-30-044-27W3 | 52.81426900 | -109.90060200 | SK FS 00006512 | 5636 | Water Injection/Disposal Facility | SK FI 00000061 | Proposed | 1 | 1 | Manitou Lake | Y | CANCELLED | 2006-12-13 |  |  |  |  | 0 |  | 0 | 0
12948 | CENOVUS ENERGY INC. | 09-30-044-27W3 | 52.82089300 | -109.90072400 | SK FS 00000317 | 7784 | Water Injection/Disposal Facility | SK FI 00000403 | Decommissioned | 1.31 | 1 | Manitou Lake |  | ISSUED | 2014-04-15 | 2014-04-15 08:44 | 2022-05-06 13:53 | 1 | 500 |  |  | 540 | 4860 | [11 empty] | Legacy Facility Exemption Authorization: Exemption to standard condition # 8 - Approved. The facility will be located within 75 metres of buried SaskTel cables. Husky has obtained consent from SaskTel. | Build Lease Berm
12948 | CENOVUS ENERGY INC. | 16-12-044-27W3 | 52.78213700 | -109.78402800 | SK FS 00000070 | 6251 | Multi Well Oil Battery | SK FI 00000076 | Operating | 1.85 | 1 | Manitou Lake |  | ISSUED | 2008-10-02 | 2008-10-02 16:07 |  | 120 | 230 | 2.5 |  | 900 | 1000 | [11 empty] | Legacy Facility Exemption Authorization: Standard condition # 4 Nexen has been approved to locate the production tanks to within 45.2 meters of the closest wellhead.
12948 | CENOVUS ENERGY INC. | 08-22-044-27W3 | 52.80238900 | -109.82713700 | SK FS 00000100 | 4366 | Water Injection/Disposal Facility | SK FI 00000124 | Decommissioned | 1 | 1 | Manitou Lake | Y | ISSUED | 2006-12-13 | 2006-12-13 | 2009-03-19 11:20 |  |  | 0 |  | 0 | 0
12948 | CENOVUS ENERGY INC. | 06-33-044-27W3 | 52.83213700 | -109.86421800 | SK FS 00000303 | 7487 | Water Injection/Disposal Facility | SK FI 00000377 | Operating | 3.12 | 1 | Manitou Lake |  | ISSUED | 2013-10-09 | 2013-10-09 07:41 |  | 1 | 650 |  |  | 1110 | 2300 |  |  | 0.7 | 0.3
12948 | CENOVUS ENERGY INC. | 07-33-044-27W3 | 52.83320800 | -109.85930500 | SK FS 00000187 | 3528 | Multi Well Oil Battery | SK FI 00000232 | Decommissioned | 0 | 1 | Manitou Lake | Y | ISSUED | 2006-12-13 | 2006-12-13 | 2022-07-25 09:12 |  |  | 0 |  | 0 | 0
12948 | CENOVUS ENERGY INC. | 02-16-044-27W3 | 52.78476000 | -109.85771800 | SK FS 00000099 | 4363 | Multi Well Oil Battery | SK FI 00000121 | Operating | 1 | 1 | Manitou Lake | Y | ISSUED | 2006-12-13 | 2006-12-13 |  |  |  | 0 |  | 0 | 0
12948 | CENOVUS ENERGY INC. | 02-16-044-27W3 | 52.78476000 | -109.85771800 | SK FS 00000099 | 4364 | Waste Plant/Reclaimer/Skim Oil | SK FI 00000122 | Decommissioned | 1 | 1 | Manitou Lake | Y | ISSUED | 2006-12-13 | 2006-12-13 | 2026-01-30 15:42 |  |  | 0 |  | 0 | 0
12948 | CENOVUS ENERGY INC. | 02-16-044-27W3 | 52.78476000 | -109.85771800 | SK FS 00000099 | 4365 | Water Injection/Disposal Facility | SK FI 00000123 | Operating | 1 | 1 | Manitou Lake | Y | ISSUED | 2006-12-13 | 2006-12-13 |  |  |  | 0 |  | 0 | 0
12948 | CENOVUS ENERGY INC. | 02-26-044-27W3 | 52.81385300 | -109.81092600 | SK FS 00000101 | 4367 | Multi Well Oil Battery | SK FI 00000125 | Operating | 2 | 1 | Manitou Lake | Y | ISSUED | 2006-12-13 | 2006-12-13 |  |  |  | 0 |  | 0 | 0
12948 | CENOVUS ENERGY INC. | 07-26-044-27W3 | 52.81794700 | -109.81042600 | SK FS 00000102 | 4368 | Water Injection/Disposal Facility | SK FI 00000126 | Operating | 2 | 1 | Manitou Lake | Y | ISSUED | 2006-12-13 | 2006-12-13 |  |  |  | 0 |  | 0 | 0
12948 | CENOVUS ENERGY INC. | 05-29-044-27W3 | 52.81747200 | -109.89458700 | SK FS 00000103 | 4369 | Water Injection/Disposal Facility | SK FI 00000127 | Decommissioned | 1 | 1 | Manitou Lake | Y | ISSUED | 2006-12-13 | 2006-12-13 | 2009-03-19 11:23 |  |  | 0 |  | 0 | 0
12948 | CENOVUS ENERGY INC. | 15-23-045-27W3 | 52.89700800 | -109.81038900 | SK FS 00000188 | 3529 | Water Injection/Disposal Facility | SK FI 00000233 | Decommissioned | 3 | 1 | Manitou Lake | Y | ISSUED | 2006-12-13 | 2006-12-13 | 2022-01-18 10:56 |  |  | 0 |  | 0 | 0
12948 | CENOVUS ENERGY INC. | 11-16-046-27W3 | 52.96656800 | -109.86404100 | SK FS 00000055 | 2366 | Water Injection/Disposal Facility | SK FI 00000170 | Decommissioned | 2 | 1 | Wilton | Y | ISSUED | 2006-12-13 | 2006-12-13 | 2024-11-12 09:40 |  |  | 0 |  | 0 | 0
12948 | CENOVUS ENERGY INC. | 11-16-046-27W3 | 52.96656800 | -109.86404100 | SK FS 00006511 | 5635 | Water Injection/Disposal Facility | SK FI 00000060 | Operating | 2 | 1 | Wilton | Y | ISSUED | 2006-12-13 | 2006-12-13 |  |  |  | 0 |  | 0 | 0
12948 | CENOVUS ENERGY INC. | 02-27-046-27W3 | 52.99074100 | -109.83627000 | SK FS 00000278 | 6884 | Water Injection/Disposal Facility | SK FI 00000346 | Decommissioned | 2.99 | 1 | Wilton |  | ISSUED | 2012-06-14 | 2013-02-08 14:12 | 2025-03-11 11:35 |  | 2000 |  |  | 970 | 16300 |  |  | 0.02 | 0.44 | 0.8
12948 | CENOVUS ENERGY INC. | 11-32-047-27W3 | 53.09695200 | -109.91976200 | SK FS 00000136 | 2367 | Water Injection/Disposal Facility | SK FI 00000171 | Decommissioned | 0 | 1 | Wilton | Y | ISSUED | 2006-12-13 | 2006-12-13 | 2025-03-11 15:32 |  |  | 0 |  | 0 | 0
12948 | CENOVUS ENERGY INC. | 11-32-047-27W3 | 53.09695200 | -109.91976200 | SK FS 00000136 | 2368 | Waste Plant/Reclaimer/Skim Oil | SK FI 00000172 | Decommissioned | 0 | 1 | Wilton | Y | ISSUED | 2006-12-13 | 2006-12-13 | 2025-03-11 15:32 |  |  | 0 |  | 0 | 0
12948 | CENOVUS ENERGY INC. | 13-17-047-27W3 | 53.05694900 | -109.92566400 | SK FS 00000189 | 3530 | Water Injection/Disposal Facility | SK FI 00000234 | Operating | 0 | 1 | Wilton | Y | ISSUED | 2006-12-13 | 2006-12-13 |  |  |  | 0 |  | 0 | 0
12948 | CENOVUS ENERGY INC. | 13-17-047-27W3 | 53.05694900 | -109.92566400 | SK FS 00000189 | 3531 | Waste Plant/Reclaimer/Skim Oil | SK FI 00000235 | Operating | 0 | 1 | Wilton | Y | ISSUED | 2006-12-13 | 2006-12-13 |  |  |  | 0 |  | 0 | 0
12948 | CENOVUS ENERGY INC. | 10-34-048-27W3 | 53.18610000 | -109.86825900 | SK FS 00000104 | 4372 | Water Injection/Disposal Facility | SK FI 00000130 | Operating | 0 | 1 | Wilton | Y | ISSUED | 2006-12-13 | 2006-12-13 |  |  |  | 0 |  | 0 | 0
12948 | CENOVUS ENERGY INC. | 10-34-048-27W3 | 53.18610000 | -109.86825900 | SK FS 00000104 | 4373 | Multi Well Oil Battery | SK FI 00000131 | Operating | 0 | 1 | Wilton | Y | ISSUED | 2006-12-13 | 2006-12-13 |  |  |  | 0 |  | 0 | 0
12948 | CENOVUS ENERGY INC. | 10-34-048-27W3 | 53.18610000 | -109.86825900 | SK FS 00000104 | 4377 | Waste Plant/Reclaimer/Skim Oil | SK FI 00000132 | Decommissioned | 0 | 1 | Wilton | Y | ISSUED | 2006-12-13 | 2006-12-13 | 2026-03-24 11:02 |  |  | 0 |  | 0 | 0
12948 | CENOVUS ENERGY INC. | 09-34-048-27W3 | 53.18609300 | -109.86187100 | SK FS 00000045 | 5621 | Water Injection/Disposal Facility | SK FI 00000050 | Operating | 0 | 1 | Wilton | Y | ISSUED | 2006-12-13 | 2006-12-13 |  |  |  | 0 |  | 0 | 0
12948 | CENOVUS ENERGY INC. | 10-26-048-27W3 | 53.17247000 | -109.84110600 | SK FS 00001079 | 4718 | Water Injection/Disposal Facility | SK FI 00001346 | Operating | 2 | 1 | Wilton | Y | ISSUED | 2006-12-13 | 2006-12-13 |  |  |  | 0 |  | 0 | 0
12948 | CENOVUS ENERGY INC. | 10-26-048-27W3 | 53.17247000 | -109.84110600 | SK FS 00001079 | 4719 | Multi Well Oil Battery | SK FI 00001347 | Operating | 2 | 1 | Wilton | Y | ISSUED | 2006-12-13 | 2006-12-13 |  |  |  | 0 |  | 0 | 0
12948 | CENOVUS ENERGY INC. | 16-07-048-27W3 | 53.12976600 | -109.93173400 | SK FS 00000137 | 2369 | Water Injection/Disposal Facility | SK FI 00000173 | Decommissioned | 1 | 1 | Wilton | Y | ISSUED | 2006-12-13 | 2006-12-13 | 2020-06-30 13:40 |  |  | 0 |  | 0 | 0
12948 | CENOVUS ENERGY INC. | 16-07-048-27W3 | 53.12976600 | -109.93173400 | SK FS 00000137 | 2370 | Waste Plant/Reclaimer/Skim Oil | SK FI 00000174 | Decommissioned | 1 | 1 | Wilton | Y | ISSUED | 2006-12-13 | 2006-12-13 | 2026-01-16 14:09 |  |  | 0 |  | 0 | 0
12948 | CENOVUS ENERGY INC. | 11-17-048-27W3 | 53.14074300 | -109.92307200 | SK FS 00000190 | 3532 | Water Injection/Disposal Facility | SK FI 00000236 | Decommissioned | 0 | 1 | Wilton | Y | ISSUED | 2006-12-13 | 2006-12-13 | 2009-01-12 14:41 |  |  | 0 |  | 0 | 0
12948 | CENOVUS ENERGY INC. | 14-17-048-27W3 | 53.14510700 | -109.92286700 | SK FS 00000191 | 3533 | Multi Well Oil Battery | SK FI 00000237 | Decommissioned | 1 | 1 | Wilton | Y | ISSUED | 2006-12-13 | 2006-12-13 | 2009-01-12 14:41 |  |  | 0 |  | 0 | 0
12948 | CENOVUS ENERGY INC. | 14-17-048-27W3 | 53.14510700 | -109.92286700 | SK FS 00000191 | 3535 | Water Injection/Disposal Facility | SK FI 00000238 | Decommissioned | 1 | 1 | Wilton | Y | ISSUED | 2006-12-13 | 2006-12-13 | 2009-01-12 14:43 |  |  | 0 |  | 0 | 0
12948 | CENOVUS ENERGY INC. | 14-08-048-27W3 | 53.12896200 | -109.92248200 | SK FS 00000138 | 2371 | Multi Well Oil Battery | SK FI 00000175 | Operating | 6.76 | 1 | Wilton | Y | ISSUED | 2006-12-13 | 2006-12-13 |  | 1250 | 350 |  |  | 355 | 11700 | [11 empty] | Legacy Facility Exemption Authorization: Exemption to standard condition # 9 - Approved- The facility will be located within 500 metres of an occupied dwelling.Husky Oil Operations Limited has obtained and provided MER with landowner/occupant consent. Exemption to standard condition # 10 - Approved. The facility is located within 500 metres of an occupied dwelling. Occupied dwelling is approximately 355 metres away and Husky has obtained and provided ECON with landowner consent. | Build Lease Berm
12948 | CENOVUS ENERGY INC. | 14-08-048-27W3 | 53.12896200 | -109.92248200 | SK FS 00000138 | 8060 | Water Injection/Disposal Facility | SK FI 00000419 | Operating | 6.76 | 1 | Wilton |  | ISSUED | 2014-12-23 | 2014-12-23 11:10 |  | 1250 | 350 |  |  | 355 | 11700 | [11 empty] | Legacy Facility Exemption Authorization: Exemption to standard condition # 9 - Approved- The facility will be located within 500 metres of an occupied dwelling.Husky Oil Operations Limited has obtained and provided MER with landowner/occupant consent. Exemption to standard condition # 10 - Approved. The facility is located within 500 metres of an occupied dwelling. Occupied dwelling is approximately 355 metres away and Husky has obtained and provided ECON with landowner consent. | Build Lease Berm
12948 | CENOVUS ENERGY INC. | 14-30-049-27W3 | 53.26192800 | -109.94534700 | SK FS 00000197 | 3542 | Water Injection/Disposal Facility | SK FI 00000245 | Operating | 0 | 1 | Wilton | Y | ISSUED | 2006-12-13 | 2006-12-13 |  |  |  | 0 |  | 0 | 0
12948 | CENOVUS ENERGY INC. | 07-30-049-27W3 | 53.25455300 | -109.93984600 | SK FS 00000196 | 3540 | Water Injection/Disposal Facility | SK FI 00000243 | Operating | 2.09 | 1 | Wilton | Y | ISSUED | 2006-12-13 | 2006-12-13 |  | 1.5 | 1 |  |  | 910 | 2500 | [12 empty] | Submit Annual Waste Management Report Manual Facility Site Obligation
12948 | CENOVUS ENERGY INC. | 07-30-049-27W3 | 53.25455300 | -109.93984600 | SK FS 00000196 | 3541 | Waste Plant/Reclaimer/Skim Oil | SK FI 00000244 | Operating | 2.09 | 1 | Wilton | Y | ISSUED | 2006-12-13 | 2006-12-13 |  | 1.5 | 1 |  |  | 910 | 2500 | [12 empty] | Submit Annual Waste Management Report Manual Facility Site Obligation
12948 | CENOVUS ENERGY INC. | 04-12-049-27W3 | 53.20864200 | -109.83218400 | SK FS 00000192 | 3536 | Injection/Production Satellite | SK FI 00000239 | Operating | 1 | 1 | Wilton | Y | ISSUED | 2006-12-13 | 2006-12-13 |  |  |  | 0 |  | 0 | 0
12948 | CENOVUS ENERGY INC. | 11-13-049-27W3 | 53.22731900 | -109.82234100 | SK FS 00000193 | 3537 | Injection/Production Satellite | SK FI 00000240 | Operating | 0 | 1 | Wilton | Y | ISSUED | 2006-12-13 | 2006-12-13 |  |  |  | 0 |  | 0 | 0
12948 | CENOVUS ENERGY INC. | 16-13-049-27W3 | 53.23280800 | -109.81157400 | SK FS 00000113 | 1073 | Multi Well Oil Battery | SK FI 00000144 | Decommissioned | 0 | 1 | Wilton | Y | ISSUED | 2006-12-13 | 2006-12-13 | 2009-01-12 14:44 |  |  | 0 |  | 0 | 0
12948 | CENOVUS ENERGY INC. | 08-04-049-27W3 | 53.19546000 | -109.88318200 | SK FS 00000043 | 5618 | Water Injection/Disposal Facility | SK FI 00000048 | Operating | 0 | 1 | Wilton | Y | ISSUED | 2006-12-13 | 2006-12-13 |  |  |  | 0 |  | 0 | 0
12948 | CENOVUS ENERGY INC. | 08-25-049-27W3 | 53.25532700 | -109.81249500 | SK FS 00000377 | 9017 | Injection/Production Satellite | SK FI 00000485 | Operating | 5.78 | 1 | Wilton |  | ISSUED | 2020-01-16 | 2020-01-16 08:56 |  | 105 | 450 | 4500 |  | 360 | 360 |  |  | 4.3 | 1.85 | [7 empty] | Legacy Facility Exemption Authorization: Exemption from Standard condition #8 – Facility is within 75m of lease boundary to any surface improvement, roadway, underground utility. Consents from RM 472, Sask Tel, Trans Gas and Sask-Power has been obtained. Legacy Facility Exemption Authorization: Exemption from Standard condition #10 - Facility is located within 500 meters of an occupied dwelling, public facility or urban center. Husky has obtained required consents. | Build Lease Berm
12948 | CENOVUS ENERGY INC. | 02-06-049-27W3 | 53.19349200 | -109.93777800 | SK FS 00000147 | 3736 | Multi Well Gas Battery | SK FI 00000184 | Operating | 0 | 1 | Wilton | Y | ISSUED | 2006-12-13 | 2006-12-13 |  |  |  | 0 |  | 0 | 0
12948 | CENOVUS ENERGY INC. | 08-26-049-27W3 | 53.25617800 | -109.83582500 | SK FS 00000375 | 8991 | Injection/Production Satellite | SK FI 00000483 | Operating | 5.86 | 1 | Wilton |  | ISSUED | 2019-11-29 | 2019-11-29 14:54 |  | 105 | 450 | 4500 |  | 510 | 510 | [11 empty] | Legacy Facility Exemption Authorization: Exemption to Standard condition #13 - Husky has conducted a formal HAZOP and determined that, with the safeguards mentioned in the Pop tank exemption letter, elimination of the tank will have no negative affect on safety to personnel or to the environment. | Build Lease Berm
12948 | CENOVUS ENERGY INC. | 04-36-049-27W3 | 53.26447700 | -109.82825700 | SK FS 00000198 | 3543 | Injection/Production Satellite | SK FI 00000246 | Operating | 0 | 1 | Wilton | Y | ISSUED | 2006-12-13 | 2006-12-13 |  |  |  | 0 |  | 0 | 0
12948 | CENOVUS ENERGY INC. | 14-36-049-27W3 | 53.27501300 | -109.82245300 | SK FS 00000359 | 8812 | Injection/Production Satellite | SK FI 00000461 | Operating | 6.6 | 1 | Wilton |  | ISSUED | 2018-10-01 | 2018-10-01 10:02 |  | 175 | 575 | 5 |  | 170 | 8500 | [11 empty] | Legacy Facility Exemption Authorization: Exemption to standard condition #10 - approved - Facility is located with 500m of an occupied dwelling, public facility or urban center. | Build Lease Berm
12948 | CENOVUS ENERGY INC. | 16-36-049-27W3 | 53.27437300 | -109.81003900 | SK FS 00000304 | 7506 | Injection/Production Satellite | SK FI 00000380 | Operating | 4.68 | 1 | Wilton |  | ISSUED | 2013-10-16 | 2013-10-16 10:29 |  | 160 | 540 | 6 |  | 800 | 8400 |  |  | 5.78 | 6.64 | [8 empty] | Manual Facility Site Obligation
12948 | CENOVUS ENERGY INC. | 15-17-049-27W3 | 53.23260600 | -109.91507500 | SK FS 00000194 | 3538 | Multi Well Oil Battery | SK FI 00000241 | Operating | 1 | 1 | Wilton | Y | ISSUED | 2006-12-13 | 2006-12-13 |  |  |  | 0 |  | 0 | 0
12948 | CENOVUS ENERGY INC. | 16-17-049-27W3 | 53.23164800 | -109.91074200 | SK FS 00000195 | 3539 | Water Injection/Disposal Facility | SK FI 00000242 | Decommissioned | 0 | 1 | Wilton | Y | ISSUED | 2006-12-13 | 2006-12-13 | 2009-01-12 14:49 |  |  | 0 |  | 0 | 0
12948 | CENOVUS ENERGY INC. | 09-17-049-27W3 | 53.22799100 | -109.90999800 | SK FS 00000042 | 5591 | Water Injection/Disposal Facility | SK FI 00000047 | Decommissioned | 0 | 1 | Wilton | Y | ISSUED | 2006-12-13 | 2006-12-13 | 2009-01-12 14:49 |  |  | 0 |  | 0 | 0
12948 | CENOVUS ENERGY INC. | 06-22-046-18W3 | 52.97781000 | -108.53323200 | SK FS 00004494 | 5395 | Water Injection/Disposal Facility | SK FI 00005451 | Operating | 0 | 1 | Meota | Y | ISSUED | 2006-12-13 | 2006-12-13 |  |  |  | 0 |  | 0 | 0
12948 | CENOVUS ENERGY INC. | 10-13-046-18W3 | 52.96858500 | -108.48253700 | SK FS 00004495 | 5402 | Water Injection/Disposal Facility | SK FI 00005453 | Operating | 0 | 1 | Meota | Y | ISSUED | 2006-12-13 | 2006-12-13 |  |  |  | 0 |  | 0 | 0
12948 | CENOVUS ENERGY INC. | 08-23-046-18W3 | 52.97843500 | -108.49840600 | SK FS 00004490 | 3323 | EOR Injection Facility | SK FI 00005447 | Decommissioned | 0 | 1 | Meota | Y | ISSUED | 2006-12-13 | 2006-12-13 | 2019-04-26 15:58 |  |  | 0 |  | 0 | 0
12948 | CENOVUS ENERGY INC. | 01-09-047-18W3 | 53.03229400 | -108.56706800 | SK FS 00000061 | 5960 | Gas Compression Facility | SK FI 00000067 | Operating | 1.37 | 1 | Meota | Y | ISSUED | 2007-01-05 | 2007-01-05 09:28 |  |  |  | 0 |  | 0 | 0
12948 | CENOVUS ENERGY INC. | 04-22-040-28W3 | 52.45101100 | -109.95659800 | SK FS 00000027 | 5394 | Water Injection/Disposal Facility | SK FI 00000032 | Decommissioned | 0 | 1 | Senlac | Y | ISSUED | 2006-12-13 | 2006-12-13 | 2009-01-12 15:06 |  |  | 0 |  | 0 | 0
12948 | CENOVUS ENERGY INC. | 02-28-031-28W3 | 51.67956500 | -109.91181200 | SK FS 00004492 | 5670 | Water Injection/Disposal Facility | SK FI 00005449 | Operating | 0 | 2 | Antelope Park | Y | ISSUED | 2006-12-13 | 2006-12-13 |  |  |  | 0 |  | 0 | 0
12948 | CENOVUS ENERGY INC. | 14-17-003-28W3 | 49.21610600 | -109.74159200 | SK FS 00004491 | 5926 | Multi Well Gas Battery | SK FI 00005448 | Proposed | 0 | 3 | Reno | Y | CANCELLED | 2006-12-13 |  |  |  |  | 0 |  | 0 | 0
12948 | CENOVUS ENERGY INC. | 15-35-044-28W3 | 52.84093500 | -109.95575100 | SK FS 00000040 | 5600 | Water Injection/Disposal Facility | SK FI 00000045 | Operating | 0 | 1 | Manitou Lake | Y | ISSUED | 2006-12-13 | 2006-12-13 |  |  |  | 0 |  | 0 | 0
12948 | CENOVUS ENERGY INC. | 07-28-044-28W3 | 52.81693200 | -110.00256000 | SK FS 00000105 | 4389 | Water Injection/Disposal Facility | SK FI 00000133 | Operating | 1 | 1 | Manitou Lake | Y | ISSUED | 2006-12-13 | 2006-12-13 |  |  |  | 0 |  | 0 | 0
12948 | CENOVUS ENERGY INC. | 02-26-047-28W3 | 53.07525700 | -109.98682100 | SK FS 00000044 | 5614 | Water Injection/Disposal Facility | SK FI 00000049 | Operating | 0 | 1 | Wilton | Y | ISSUED | 2006-12-13 | 2006-12-13 |  |  |  | 0 |  | 0 | 0
12948 | CENOVUS ENERGY INC. | 07-12-048-28W3 | 53.12361600 | -109.96596000 | SK FS 00000350 | 8721 | Water Injection/Disposal Facility | SK FI 00000452 | Operating | 5.75 | 1 | Wilton |  | ISSUED | 2018-02-23 | 2018-02-28 16:12 |  |  | 2000 |  |  | 450 | 13700 | [11 empty] | Legacy Facility Exemption Authorization: Exemption to standard condition # 10 – Approved - The facility will be located within 500 metres of an occupied dwelling. Occupied dwelling is approximately 450 metres away and Husky Oil Operations Limited has obtained and provided ECON with landowners consent. | Build Lease Berm
12948 | CENOVUS ENERGY INC. | 10-24-048-28W3 | 53.15505900 | -109.96223600 | SK FS 00000139 | 2372 | Water Injection/Disposal Facility | SK FI 00000176 | Decommissioned | 1 | 1 | Wilton | Y | ISSUED | 2006-12-13 | 2006-12-13 | 2024-11-12 09:31 |  |  | 0 |  | 0 | 0
12948 | CENOVUS ENERGY INC. | 16-24-048-28W3 | 53.16062700 | -109.95938200 | SK FS 00000046 | 5623 | Water Injection/Disposal Facility | SK FI 00000051 | Operating | 0 | 1 | Wilton | Y | ISSUED | 2006-12-13 | 2006-12-13 |  |  |  | 0 |  | 0 | 0
12948 | CENOVUS ENERGY INC. | 13-24-049-28W3 | 53.24785000 | -109.97801100 | SK FS 00000109 | 5004 | Multi Well Gas Battery | SK FI 00000138 | Decommissioned | 1 | 1 | Wilton | Y | ISSUED | 2006-12-13 | 2006-12-13 | 2025-01-28 14:31 |  |  | 0 |  | 0 | 0
12948 | CENOVUS ENERGY INC. | 11-07-050-19W3 | 53.30014400 | -108.77355000 | SK FS 00000080 | 6505 | Multi Well Oil Battery | SK FI 00000090 | Operating | 3.67 | 1 | Mervin |  | ISSUED | 2010-05-19 | 2010-10-05 11:49 |  | 120 | 1600 |  | 0.58 | 1625 | 1625 | 0.35 |  | 1.6 | 34.61 | [8 empty] | Build Lease Berm
12948 | CENOVUS ENERGY INC. | 11-07-050-19W3 | 53.30014400 | -108.77355000 | SK FS 00000080 | 6506 | Water Injection/Disposal Facility | SK FI 00000091 | Operating | 3.67 | 1 | Mervin |  | ISSUED | 2010-05-19 | 2010-10-05 11:46 |  | 120 | 1600 |  | 0.58 | 1625 | 1625 | 0.35 |  | 1.6 | 34.61 | [8 empty] | Build Lease Berm
12948 | CENOVUS ENERGY INC. | 06-17-050-19W3 | 53.31239900 | -108.74944800 | SK FS 00000081 | 6507 | Multi Well Oil Battery | SK FI 00000092 | Operating | 1.11 | 1 | Mervin |  | ISSUED | 2010-05-19 | 2011-04-04 14:06 |  | 120 | 1600 |  | 0.58 | 1210 | 9000 | 0.35 |  | 1.6 | 34.61 | [7 empty] | Legacy Facility Exemption Authorization: Exemption to standard condition # 5 – Approved - Flame type equipment with approved burner management system located within 25m of oil storage tanks. This exemption is conditional upon adhering to the following criteria: 1) The density of the oil is >920 kg/m^3. 2) There is a mandatory flame arrestor. 3) The total daily gas volume from the stock tank vented to the atmosphere does not exceed 500 cubic metres per day. All sources of gaseous vapours, such as thief hatch, load lines, and vent lines, must be directed away from the tank heater due to fire/explosion potential. 4) A high level temperature shutdown is to be installed to ensure the maximum expected temperature of the fluid in the stock tank does not exceed safe operational limits. 5) Suitable burner-lighting (start-up) procedures are in place. If not, recommend use of enclosed burner igniters. 6) A low level fluid shutdown is to be installed to ensure the fire tube is submersed in liquid when the tank heater is in operation. A minimum of 0.5 metres of liquid must be above the fire tube. In the event of any future issues, ECON may rescind this exemption. Any issues with the system should be immediately reported to the Lloydminster Field Office. | Build Lease Berm
12948 | CENOVUS ENERGY INC. | 06-17-050-19W3 | 53.31239900 | -108.74944800 | SK FS 00000081 | 6508 | Water Injection/Disposal Facility | SK FI 00000093 | Operating | 1.11 | 1 | Mervin |  | ISSUED | 2010-05-19 | 2011-04-04 14:27 |  | 120 | 1600 |  | 0.58 | 1210 | 9000 | 0.35 |  | 1.6 | 34.61 | [7 empty] | Legacy Facility Exemption Authorization: Exemption to standard condition # 5 – Approved - Flame type equipment with approved burner management system located within 25m of oil storage tanks. This exemption is conditional upon adhering to the following criteria: 1) The density of the oil is >920 kg/m^3. 2) There is a mandatory flame arrestor. 3) The total daily gas volume from the stock tank vented to the atmosphere does not exceed 500 cubic metres per day. All sources of gaseous vapours, such as thief hatch, load lines, and vent lines, must be directed away from the tank heater due to fire/explosion potential. 4) A high level temperature shutdown is to be installed to ensure the maximum expected temperature of the fluid in the stock tank does not exceed safe operational limits. 5) Suitable burner-lighting (start-up) procedures are in place. If not, recommend use of enclosed burner igniters. 6) A low level fluid shutdown is to be installed to ensure the fire tube is submersed in liquid when the tank heater is in operation. A minimum of 0.5 metres of liquid must be above the fire tube. In the event of any future issues, ECON may rescind this exemption. Any issues with the system should be immediately reported to the Lloydminster Field Office. | Build Lease Berm
12948 | CENOVUS ENERGY INC. | 16-10-006-19W3 | 49.46432400 | -108.47583200 | SK FS 00004497 | 6696 | Water Injection/Disposal Facility | SK FI 00005455 | Proposed | 2.47 | 3 | Arlington |  | CANCELLED | 2011-08-04 |  |  | 360 | 360 | 36 | 0.2 | 2000 | 20600 | 4 |  |  |  | 0.2 | 36
12948 | CENOVUS ENERGY INC. | 16-22-048-19W3 | 53.15895800 | -108.68789300 | SK FS 00000265 | 3084 | Multi Well Gas Battery | SK FI 00000332 | Operating | 0 | 1 | Turtle River | Y | ISSUED | 2006-12-13 | 2006-12-13 |  |  |  | 0 |  | 0 | 0
12948 | CENOVUS ENERGY INC. | 07-07-048-19W3 | 53.12468700 | -108.76851600 | SK FS 00000357 | 8801 | Injection/Production Satellite | SK FI 00000459 | Operating | 7.12 | 1 | Turtle River |  | ISSUED | 2018-08-16 | 2018-08-16 14:17 |  | 1088 | 2648 | 16.32 | 0.83 | 1065 | 6500 | 10.6 | [11 empty] | Build Lease Berm
12948 | CENOVUS ENERGY INC. | 08-07-048-19W3 | 53.12200100 | -108.76475900 | SK FS 00000322 | 7942 | Injection/Production Satellite | SK FI 00000410 | Operating | 6.25 | 1 | Turtle River |  | ISSUED | 2014-09-24 | 2014-09-24 13:51 |  | 1088 | 2648 | 16.32 | 0.24 | 1150 | 6600 | 10.6 | [11 empty] | Build Lease Berm
12948 | CENOVUS ENERGY INC. | 01-27-048-19W3 | 53.16238700 | -108.69096000 | SK FS 00005714 | 3109 | Water Injection/Disposal Facility | SK FI 00007011 | Operating | 0 | 1 | Turtle River | Y | ISSUED | 2006-12-13 | 2006-12-13 |  |  |  | 0 |  | 0 | 0
12948 | CENOVUS ENERGY INC. | 04-08-048-19W3 | 53.11944500 | -108.75571800 | SK FS 00000323 | 7944 | Injection/Production Satellite | SK FI 00000411 | Operating | 1 | 1 | Turtle River |  | ISSUED | 2014-10-01 | 2014-10-01 13:28 |  | 1088 | 2648 | 16.32 | 0.24 | 1520 | 6100 | 10.6 | [11 empty] | Build Lease Berm
12948 | CENOVUS ENERGY INC. | 05-08-048-19W3 | 53.12320100 | -108.75366500 | SK FS 00000312 | 310584 | Gas Compression Facility | SK FI 00008145 | Operating | 0.5 | 1 | Turtle River |  | ISSUED | 2023-12-11 | 2024-03-18 |  | 2305 | 8350 | 250 | 2.05 | 925 | 6100 | 63.5 | 250 | 49 | 1078 | 1.6 | 0 | 0 |  | 250 | 0 | 404.5 |  | Submit As-Built Survey Obligation Report Construction Complete Build Lease Berm
12948 | CENOVUS ENERGY INC. | 05-08-048-19W3 | 53.12320100 | -108.75366500 | SK FS 00000312 | 7677 | Multi Well Oil Battery | SK FI 00000391 | Operating | 0.5 | 1 | Turtle River |  | ISSUED | 2014-01-20 | 2016-01-27 15:43 |  | 2305 | 8350 | 250 | 2.05 | 925 | 6100 | 63.5 | 250 | 49 | 1078 | 1.6 | 0 | 0 |  | 250 | 0 | 404.5 |  | Submit As-Built Survey Obligation Build Lease Berm
12948 | CENOVUS ENERGY INC. | 05-08-048-19W3 | 53.12320100 | -108.75366500 | SK FS 00000312 | 7678 | EOR Injection Facility | SK FI 00000392 | Operating | 0.5 | 1 | Turtle River |  | ISSUED | 2014-01-20 | 2016-02-17 14:36 |  | 2305 | 8350 | 250 | 2.05 | 925 | 6100 | 63.5 | 250 | 49 | 1078 | 1.6 | 0 | 0 |  | 250 | 0 | 404.5 |  | Submit As-Built Survey Obligation Build Lease Berm
12948 | CENOVUS ENERGY INC. | 05-08-048-19W3 | 53.12320100 | -108.75366500 | SK FS 00000312 | 7679 | Water Injection/Disposal Facility | SK FI 00000393 | Operating | 0.5 | 1 | Turtle River |  | ISSUED | 2014-01-20 | 2016-02-17 14:38 |  | 2305 | 8350 | 250 | 2.05 | 925 | 6100 | 63.5 | 250 | 49 | 1078 | 1.6 | 0 | 0 |  | 250 | 0 | 404.5 |  | Submit As-Built Survey Obligation Build Lease Berm
12948 | CENOVUS ENERGY INC. | 14-18-048-19W3 | 53.14574200 | -108.77390600 | SK FS 00006414 | 236492 | Injection/Production Satellite | SK FI 00007917 | Operating | 0.5 | 1 | Turtle River |  | ISSUED | 2022-05-11 | 2023-03-17 |  | 2568 | 7068 | 99.9 | 0.46 | 1500 | 1635 | 9.9 | 0 | 0 | 0 | 0 | 0 | 0 |  | 0 | 99.9 |  | Created on Approval of Facility Licence | Report Construction Complete Build Lease Berm
12948 | CENOVUS ENERGY INC. | 04-09-049-19W3 | 53.20820700 | -108.73280800 | SK FS 00000360 | 8829 | Water Injection/Disposal Facility | SK FI 00000462 | Operating | 1.52 | 1 | Turtle River |  | ISSUED | 2018-11-05 | 2018-11-13 10:51 |  | 2 | 2500 |  |  | 360 | 3000 | [11 empty] | Legacy Facility Exemption Authorization: Exemption to standard contition #8 - Approved - Facility will be located within 100 metres of a dugout. Exemption to standard condition # 8 - Approved - Facility will be located within 200 metres of a water well. Legacy Facility Exemption Authorization: Exemption to standard condition # 10 - Approved - Facility is located within 500 metres of an occupied dwelling, public facility or urban centre. | Build Lease Berm
03278 | CENTECH SOLUTIONS INC. | 11-15-031-23W3 | 51.65703900 | -109.18582900 | SK FS 00000839 | 2501 | Water Injection/Disposal Facility | SK FI 00001060 | Decommissioned | 0 | 2 | Oakdale | Y | ISSUED | 2006-12-13 | 2006-12-13 | 2018-11-29 09:24 |  |  | 0 |  | 0 | 0
03278 | CENTECH SOLUTIONS INC. | 09-15-031-23W3 | 51.65893800 | -109.17161700 | SK FS 00000838 | 2500 | Waste Plant/Reclaimer/Skim Oil | SK FI 00001059 | Decommissioned | 0 | 2 | Oakdale | Y | ISSUED | 2006-12-13 | 2006-12-13 | 2017-01-13 14:45 |  |  | 0 |  | 0 | 0
32098 | CHEVRON CANADA LIMITED | 16-33-001-04W2 | 49.08578800 | -102.47959800 | SK FS 00000900 | 5759 | Water Injection/Disposal Facility | SK FI 00001128 | Operating | 0 | 4 | Coalfields | Y | ISSUED | 2006-12-13 | 2006-12-13 |  |  |  | 0 |  | 0 | 0
32098 | CHEVRON CANADA LIMITED | 12-03-002-04W2 | 49.09692300 | -102.47348100 | SK FS 00000899 | 5124 | Multi Well Oil Battery | SK FI 00001127 | Decommissioned | 0 | 4 | Coalfields | Y | ISSUED | 2006-12-13 | 2006-12-13 | 2009-11-19 09:37 |  |  | 0 |  | 0 | 0
10667 | CIRDAN RESOURCES INC. | 04-18-032-23W3 | 51.73687100 | -109.25956900 | SK FS 00001603 | 6638 | Multi Well Oil Battery | SK FI 00001948 | Proposed | 1.21 | 1 | Oakdale |  | CANCELLED | 2011-03-18 |  |  | 50 | 10 | 1.1 |  | 1300 | 4000 | [11 empty] | Legacy Facility Exemption Authorization: Exemption to standard condition #4- approved to operate "CWT" heaters with a distance from the heater to the oil tank of at least 6 metres instead of the regulated 25 metres.
02706 | CITY OF MEDICINE HAT | 13-09-013-22W3 | 50.07599200 | -108.96123400 | SK FS 00000811 | 1954 | Multi Well Gas Battery | SK FI 00001024 | Operating | 2.72 | 3 | Piapot | Y | ISSUED | 2006-12-13 | 2006-12-13 |  |  | 1.5 | 28.17 |  | 2900 | 47000 |  |  | 4.6 | 0 | [6 empty] | 158.13
02706 | CITY OF MEDICINE HAT | 13-09-013-22W3 | 50.07599200 | -108.96123400 | SK FS 00000812 | 1955 | Multi Well Gas Battery | SK FI 00001025 | Operating | 1 | 3 | Piapot | Y | ISSUED | 2006-12-13 | 2006-12-13 |  |  |  | 0 |  | 0 | 0
02706 | CITY OF MEDICINE HAT | 14-30-013-23W3 | 50.29417400 | -109.15602600 | SK FS 00000813 | 1956 | Multi Well Gas Battery | SK FI 00001026 | Operating | 1 | 3 | Piapot | Y | ISSUED | 2006-12-13 | 2006-12-13 |  |  |  | 0 |  | 0 | 0
02706 | CITY OF MEDICINE HAT | 14-30-015-23W3 | 50.29417400 | -109.15602600 | SK FS 00000814 | 1957 | Multi Well Gas Battery | SK FI 00001027 | Operating | 1 | 3 | Piapot | Y | ISSUED | 2006-12-13 | 2006-12-13 |  |  |  | 0 |  | 0 | 0
02706 | CITY OF MEDICINE HAT | 14-27-015-24W3 | 50.29535900 | -109.22144600 | SK FS 00000815 | 1958 | Multi Well Gas Battery | SK FI 00001028 | Operating | 1 | 3 | Piapot | Y | ISSUED | 2006-12-13 | 2006-12-13 |  |  |  | 0 |  | 0 | 0
02706 | CITY OF MEDICINE HAT | 05-02-016-24W3 | 50.31490300 | -109.20634900 | SK FS 00000816 | 1959 | Multi Well Gas Battery | SK FI 00001029 | Operating | 1 | 3 | Fox Valley | Y | ISSUED | 2006-12-13 | 2006-12-13 |  |  |  | 0 |  | 0 | 0
02706 | CITY OF MEDICINE HAT | 01-15-016-24W3 | 50.34167500 | -109.21453400 | SK FS 00000817 | 1960 | Multi Well Gas Battery | SK FI 00001030 | Operating | 1 | 3 | Fox Valley | Y | ISSUED | 2006-12-13 | 2006-12-13 |  |  |  | 0 |  | 0 | 0
02706 | CITY OF MEDICINE HAT | 16-27-016-24W3 | 50.38225500 | -109.21462300 | SK FS 00000818 | 1961 | Water Injection/Disposal Facility | SK FI 00001031 | Operating | 1 | 3 | Fox Valley | Y | ISSUED | 2006-12-13 | 2006-12-13 |  |  |  | 0 |  | 0 | 0
02706 | CITY OF MEDICINE HAT | 16-27-016-24W3 | 50.38225500 | -109.21462300 | SK FS 00000818 | 1962 | Multi Well Gas Battery | SK FI 00001032 | Operating | 1 | 3 | Fox Valley | Y | ISSUED | 2006-12-13 | 2006-12-13 |  |  |  | 0 |  | 0 | 0
02706 | CITY OF MEDICINE HAT | 16-27-016-24W3 | 50.38225500 | -109.21462300 | SK FS 00006437 | 1963 | Multi Well Gas Battery | SK FI 00001033 | Proposed | 1 | 3 | Fox Valley | Y | CANCELLED | 2006-12-13 |  |  |  |  | 0 |  | 0 | 0
02706 | CITY OF MEDICINE HAT | 01-03-017-24W3 | 50.39852800 | -109.21392700 | SK FS 00000819 | 1964 | Multi Well Gas Battery | SK FI 00001034 | Proposed | 1 | 3 | Fox Valley | Y | CANCELLED | 2006-12-13 |  |  |  |  | 0 |  | 0 | 0
02706 | CITY OF MEDICINE HAT | 01-03-017-24W3 | 50.39852800 | -109.21392700 | SK FS 00006438 | 1965 | Multi Well Gas Battery | SK FI 00001035 | Operating | 1 | 3 | Fox Valley | Y | ISSUED | 2006-12-13 | 2006-12-13 |  |  |  | 0 |  | 0 | 0
02706 | CITY OF MEDICINE HAT | 14-23-017-24W3 | 50.45462600 | -109.20337400 | SK FS 00000821 | 1968 | Multi Well Gas Battery | SK FI 00001038 | Operating | 1 | 3 | Fox Valley | Y | ISSUED | 2006-12-13 | 2006-12-13 |  |  |  | 0 |  | 0 | 0
02706 | CITY OF MEDICINE HAT | 14-14-017-24W3 | 50.44053900 | -109.20388500 | SK FS 00000820 | 1966 | Multi Well Gas Battery | SK FI 00001036 | Proposed | 0 | 3 | Fox Valley | Y | CANCELLED | 2006-12-13 |  |  |  |  | 0 |  | 0 | 0
02706 | CITY OF MEDICINE HAT | 14-14-017-24W3 | 50.44053900 | -109.20388500 | SK FS 00006439 | 1967 | Multi Well Gas Battery | SK FI 00001037 | Operating | 0 | 3 | Fox Valley | Y | ISSUED | 2006-12-13 | 2006-12-13 |  |  |  | 0 |  | 0 | 0
02706 | CITY OF MEDICINE HAT | 16-31-016-26W3 | 50.39674900 | -109.55850000 | SK FS 00000810 | 6313 | Gas Compression Facility | SK FI 00001023 | Operating | 2.1 | 3 | Fox Valley |  | ISSUED | 2009-01-12 | 2009-01-12 15:14 |  |  | 20 | 100 |  | 3110 | 9100 |  |  | 1.83 | 11.18 | [6 empty] | 608 | Legacy Facility Exemption Authorization: Exemption to standard condition #7- Approved- Distance from the liquid storage tank to the roadway boundary is approximately 45 m. The new liquid storage tank will replace the old liquid storage tank and will be the same proximity from the roadway as the old liquid storage tank.
02706 | CITY OF MEDICINE HAT | 16-34-016-26W3 | 50.39651800 | -109.48910500 | SK FS 00000822 | 2507 | Multi Well Gas Battery | SK FI 00001039 | Operating | 0 | 3 | Fox Valley | Y | ISSUED | 2006-12-13 | 2006-12-13 |  |  |  | 0 |  | 0 | 0
02706 | CITY OF MEDICINE HAT | 16-35-016-26W3 | 50.39703400 | -109.46600700 | SK FS 00000823 | 2508 | Multi Well Gas Battery | SK FI 00001040 | Proposed | 0 | 3 | Fox Valley | Y | CANCELLED | 2006-12-13 |  |  |  |  | 0 |  | 0 | 0
02706 | CITY OF MEDICINE HAT | 16-35-016-26W3 | 50.39703400 | -109.46600700 | SK FS 00006449 | 2509 | Multi Well Gas Battery | SK FI 00001041 | Operating | 0 | 3 | Fox Valley | Y | ISSUED | 2006-12-13 | 2006-12-13 |  |  |  | 0 |  | 0 | 0
02706 | CITY OF MEDICINE HAT | 16-35-016-26W3 | 50.39703400 | -109.46600700 | SK FS 00006450 | 2510 | Multi Well Gas Battery | SK FI 00001042 | Proposed | 0 | 3 | Fox Valley | Y | CANCELLED | 2006-12-13 |  |  |  |  | 0 |  | 0 | 0
02706 | CITY OF MEDICINE HAT | 16-20-017-26W3 | 50.45518400 | -109.53534400 | SK FS 00000825 | 6897 | Water Injection/Disposal Facility | SK FI 00001045 | Operating | 1.08 | 3 | Fox Valley | Y | ISSUED | 2012-06-18 | 2012-06-18 09:43 |  |  | 100 |  |  | 1200 | 3755 | [11 empty] | Legacy Facility Exemption Authorization: Exemption to standard condition # 7-Approved. The facility will be located within 75 metres of a road allowance. This was approved in 2005 when City of Medicine Hat initially constructed the facility. | Submit Annual Waste Management Report
02706 | CITY OF MEDICINE HAT | 14-10-018-28W3 | 50.51341300 | -109.77588300 | SK FS 00000824 | 2517 | Multi Well Gas Battery | SK FI 00001043 | Proposed | 0 | 3 | Enterprise | Y | CANCELLED | 2006-12-13 |  |  |  |  | 0 |  | 0 | 0
02706 | CITY OF MEDICINE HAT | 14-10-018-28W3 | 50.51341300 | -109.77588300 | SK FS 00006453 | 2518 | Multi Well Gas Battery | SK FI 00001044 | Operating | 0 | 3 | Enterprise | Y | ISSUED | 2006-12-13 | 2006-12-13 |  |  |  | 0 |  | 0 | 0
31769 | CN EXPLORATION INC. | 04-34-004-32W1 | 49.34236200 | -101.72846300 | SK FS 00000889 | 5710 | Water Injection/Disposal Facility | SK FI 00001116 | Operating | 0 | 4 | Reciprocity | Y | ISSUED | 2006-12-13 | 2006-12-13 |  |  |  | 0 |  | 0 | 0
31769 | CN EXPLORATION INC. | 11-08-007-11W2 | 49.54597600 | -103.46583500 | SK FS 00000890 | 5466 | Water Injection/Disposal Facility | SK FI 00001117 | Operating | 0 | 4 | Griffin | Y | ISSUED | 2006-12-13 | 2006-12-13 |  |  |  | 0 |  | 0 | 0
00087 | CNOOC PETROLEUM NORTH AMERICA ULC | 07-03-006-10W2 | 49.44104200 | -103.27051000 | SK FS 00000390 | 3949 | Multi Well Oil Battery | SK FI 00000500 | Decommissioned | 0 | 4 | Cymri | Y | ISSUED | 2006-12-13 | 2006-12-13 | 2009-06-01 14:46 |  |  | 0 |  | 0 | 0
00087 | CNOOC PETROLEUM NORTH AMERICA ULC | 06-29-006-01W2 | 49.49954400 | -102.11019500 | SK FS 00000393 | 5713 | Water Injection/Disposal Facility | SK FI 00000504 | Decommissioned | 0 | 4 | Moose Creek | Y | ISSUED | 2006-12-13 | 2006-12-13 | 2011-06-16 12:05 |  |  | 0 |  | 0 | 0
00087 | CNOOC PETROLEUM NORTH AMERICA ULC | 07-23-005-12W2 | 49.39722000 | -103.51716300 | SK FS 00000395 | 5456 | Water Injection/Disposal Facility | SK FI 00000507 | Decommissioned | 0 | 4 | Cymri | Y | ISSUED | 2006-12-13 | 2006-12-13 | 2011-06-15 16:12 |  |  | 0 |  | 0 | 0
00087 | CNOOC PETROLEUM NORTH AMERICA ULC | 14-17-011-03W2 | 49.91400700 | -102.38503000 | SK FS 00000387 | 3946 | Water Injection/Disposal Facility | SK FI 00000497 | Operating | 0 | 4 | Wawken | Y | ISSUED | 2006-12-13 | 2006-12-13 |  |  |  | 0 |  | 0 | 0
00087 | CNOOC PETROLEUM NORTH AMERICA ULC | 11-12-008-08W2 | 49.63417300 | -102.96792000 | SK FS 00000389 | 3948 | EOR Injection Facility | SK FI 00000499 | Proposed | 0 | 4 | Tecumseh | Y | CANCELLED | 2006-12-13 |  |  |  |  | 0 |  | 0 | 0
00087 | CNOOC PETROLEUM NORTH AMERICA ULC | 07-12-008-08W2 | 49.63060800 | -102.96419400 | SK FS 00000388 | 3947 | EOR Injection Facility | SK FI 00000498 | Proposed | 0 | 4 | Tecumseh | Y | CANCELLED | 2006-12-13 |  |  |  |  | 0 |  | 0 | 0
00087 | CNOOC PETROLEUM NORTH AMERICA ULC | 03-21-016-20W3 | 50.35567000 | -108.70009700 | SK FS 00000392 | 5691 | Water Injection/Disposal Facility | SK FI 00000503 | Decommissioned | 0 | 3 | Pittville | Y | ISSUED | 2006-12-13 | 2006-12-13 | 2011-06-16 12:11 |  |  | 0 |  | 0 | 0
00087 | CNOOC PETROLEUM NORTH AMERICA ULC | 13-34-057-20W3 | 53.97639900 | -108.90368000 | SK FS 00000385 | 3955 | Multi Well Gas Battery | SK FI 00000495 | Proposed | 1 | 1 | Loon Lake | Y | CANCELLED | 2006-12-13 |  |  |  |  | 0 |  | 0 | 0
00087 | CNOOC PETROLEUM NORTH AMERICA ULC | 12-29-048-20W3 | 53.17000200 | -108.90090700 | SK FS 00000391 | 5407 | Water Injection/Disposal Facility | SK FI 00000508 | Decommissioned | 0 | 1 | Turtle River | Y | ISSUED | 2006-12-13 | 2006-12-13 | 2009-03-31 15:25 |  |  | 0 |  | 0 | 0
00087 | CNOOC PETROLEUM NORTH AMERICA ULC | 12-29-048-20W3 | 53.17000200 | -108.90090700 | SK FS 00000391 | 5814 | Waste Plant/Reclaimer/Skim Oil | SK FI 00000501 | Decommissioned | 0 | 1 | Turtle River | Y | ISSUED | 2006-12-13 | 2006-12-13 | 2009-03-31 15:28 |  |  | 0 |  | 0 | 0
00087 | CNOOC PETROLEUM NORTH AMERICA ULC | 02-12-049-21W3 | 53.20582000 | -108.93691700 | SK FS 00000386 | 3956 | Waste Plant/Reclaimer/Skim Oil | SK FI 00000496 | Proposed | 0 | 1 | Turtle River | Y | CANCELLED | 2006-12-13 |  |  |  |  | 0 |  | 0 | 0
00087 | CNOOC PETROLEUM NORTH AMERICA ULC | 02-12-049-21W3 | 53.20582000 | -108.93691700 | SK FS 00000386 | 5417 | Water Injection/Disposal Facility | SK FI 00000506 | Decommissioned | 0 | 1 | Turtle River | Y | ISSUED | 2006-12-13 | 2006-12-13 | 2011-06-16 12:00 |  |  | 0 |  | 0 | 0
00087 | CNOOC PETROLEUM NORTH AMERICA ULC | 02-12-049-21W3 | 53.20582000 | -108.93691700 | SK FS 00000386 | 5823 | Waste Plant/Reclaimer/Skim Oil | SK FI 00000502 | Proposed | 0 | 1 | Turtle River | Y | CANCELLED | 2006-12-13 |  |  |  |  | 0 |  | 0 | 0
00087 | CNOOC PETROLEUM NORTH AMERICA ULC | 05-29-016-24W3 | 50.37449100 | -109.27886600 | SK FS 00000394 | 5560 | Multi Well Gas Battery | SK FI 00000505 | Proposed | 0 | 3 | Fox Valley | Y | CANCELLED | 2006-12-13 |  |  |  |  | 0 |  | 0 | 0
00087 | CNOOC PETROLEUM NORTH AMERICA ULC | 13-33-004-27W3 | 49.34784900 | -109.59248300 | SK FS 00000384 | 4029 | Multi Well Gas Battery | SK FI 00000494 | Proposed | 0 | 3 | Reno | Y | CANCELLED | 2006-12-13 |  |  |  |  | 0 |  | 0 | 0
10769 | CNR (ECHO) RESOURCES INC. | 16-09-004-26W3 | 49.29023800 | -109.43906600 | SK FS 00002097 | 5916 | Multi Well Gas Battery | SK FI 00002577 | Proposed | 0 | 3 | Reno | Y | CANCELLED | 2006-12-13 |  |  |  |  | 0 |  | 0 | 0
07897 | CONOCOPHILLIPS CANADA OPERATIONS LTD. | 16-18-004-08W2 | 49.30126000 | -103.06155000 | SK FS 00001535 | 1952 | Gas Processing Plant | SK FI 00001869 | Decommissioned | 0 | 4 | Benson | Y | ISSUED | 2006-12-13 | 2006-12-13 | 2021-04-01 15:54 |  |  | 0 |  | 0 | 0
50374 | CONOCOPHILLIPS CANADA RESOURCES CORP. | 11-05-001-31W1 | 49.00907600 | -101.59941300 | SK FS 00001087 | 5717 | Water Injection/Disposal Facility | SK FI 00001357 | Operating | 0 | 4 | Argyle | Y | ISSUED | 2006-12-13 | 2006-12-13 |  |  |  | 0 |  | 0 | 0
50374 | CONOCOPHILLIPS CANADA RESOURCES CORP. | 16-29-003-33W1 | 49.24867900 | -101.89233100 | SK FS 00001091 | 5722 | Water Injection/Disposal Facility | SK FI 00001361 | Operating | 0 | 4 | Mount Pleasant | Y | ISSUED | 2006-12-13 | 2006-12-13 |  |  |  | 0 |  | 0 | 0
50374 | CONOCOPHILLIPS CANADA RESOURCES CORP. | 01-08-002-34W1 | 49.10455300 | -101.99223400 | SK FS 00001102 | 1299 | Multi Well Oil Battery | SK FI 00001372 | Operating | 0 | 4 | Mount Pleasant | Y | ISSUED | 2006-12-13 | 2006-12-13 |  |  |  | 0 |  | 0 | 0
50374 | CONOCOPHILLIPS CANADA RESOURCES CORP. | 02-11-003-34W1 | 49.19271500 | -101.96542800 | SK FS 00001101 | 1302 | Multi Well Oil Battery | SK FI 00001371 | Operating | 0 | 4 | Mount Pleasant | Y | ISSUED | 2006-12-13 | 2006-12-13 |  |  |  | 0 |  | 0 | 0
50374 | CONOCOPHILLIPS CANADA RESOURCES CORP. | 10-03-003-34W1 | 49.18528300 | -101.98748500 | SK FS 00001093 | 5765 | Water Injection/Disposal Facility | SK FI 00001363 | Operating | 0 | 4 | Mount Pleasant | Y | ISSUED | 2006-12-13 | 2006-12-13 |  |  |  | 0 |  | 0 | 0
50374 | CONOCOPHILLIPS CANADA RESOURCES CORP. | 05-29-003-01W2 | 49.23746600 | -102.11569000 | SK FS 00001096 | 5099 | Multi Well Oil Battery | SK FI 00001366 | Proposed | 0 | 4 | Enniskillen | Y | CANCELLED | 2006-12-13 |  |  |  |  | 0 |  | 0 | 0
50374 | CONOCOPHILLIPS CANADA RESOURCES CORP. | 05-32-003-02W2 | 49.25153900 | -102.25050600 | SK FS 00001099 | 1316 | Multi Well Oil Battery | SK FI 00001369 | Decommissioned | 0 | 4 | Enniskillen | Y | ISSUED | 2006-12-13 | 2006-12-13 | 2009-08-11 13:00 |  |  | 0 |  | 0 | 0
50374 | CONOCOPHILLIPS CANADA RESOURCES CORP. | 02-31-005-02W2 | 49.42307300 | -102.26166900 | SK FS 00001095 | 5127 | Multi Well Oil Battery | SK FI 00001365 | Operating | 0 | 4 | Moose Creek | Y | ISSUED | 2006-12-13 | 2006-12-13 |  |  |  | 0 |  | 0 | 0
50374 | CONOCOPHILLIPS CANADA RESOURCES CORP. | 02-05-006-02W2 | 49.43746900 | -102.23930500 | SK FS 00001092 | 5723 | Water Injection/Disposal Facility | SK FI 00001362 | Operating | 0 | 4 | Moose Creek | Y | ISSUED | 2006-12-13 | 2006-12-13 |  |  |  | 0 |  | 0 | 0
50374 | CONOCOPHILLIPS CANADA RESOURCES CORP. | 07-36-004-05W2 | 49.33888300 | -102.55360400 | SK FS 00001100 | 1294 | Multi Well Oil Battery | SK FI 00001370 | Decommissioned | 0 | 4 | Browning | Y | ISSUED | 2006-12-13 | 2006-12-13 | 2009-08-11 12:39 |  |  | 0 |  | 0 | 0
50374 | CONOCOPHILLIPS CANADA RESOURCES CORP. | 12-02-033-21W3 | 51.80365200 | -108.88330400 | SK FS 00001090 | 5378 | Cleaning Plant/Skim Oil | SK FI 00001360 | Decommissioned | 0 | 2 | Winslow | Y | ISSUED | 2006-12-13 | 2006-12-13 | 2009-08-11 12:59 |  |  | 0 |  | 0 | 0
50374 | CONOCOPHILLIPS CANADA RESOURCES CORP. | 03-10-017-14W3 | 50.41371300 | -107.85210600 | SK FS 00001088 | 5569 | Multi Well Gas Battery | SK FI 00001358 | Operating | 0 | 3 | Saskatchewan Landing | Y | ISSUED | 2006-12-13 | 2006-12-13 |  |  |  | 0 |  | 0 | 0
50374 | CONOCOPHILLIPS CANADA RESOURCES CORP. | 10-11-027-24W3 | 51.29452000 | -109.27087000 | SK FS 00001094 | 5878 | Multi Well Gas Battery | SK FI 00001364 | Operating | 0 | 2 | Newcombe | Y | ISSUED | 2006-12-13 | 2006-12-13 |  |  |  | 0 |  | 0 | 0
50374 | CONOCOPHILLIPS CANADA RESOURCES CORP. | 14-29-027-26W3 | 51.34286600 | -109.62600100 | SK FS 00001089 | 5525 | Multi Well Gas Battery | SK FI 00001359 | Operating | 0 | 2 | Chesterfield | Y | ISSUED | 2006-12-13 | 2006-12-13 |  |  |  | 0 |  | 0 | 0
50374 | CONOCOPHILLIPS CANADA RESOURCES CORP. | 13-08-030-27W3 | 51.55948400 | -109.77191700 | SK FS 00001103 | 2544 | Multi Well Gas Battery | SK FI 00001373 | Operating | 0 | 2 | Milton | Y | ISSUED | 2006-12-13 | 2006-12-13 |  |  |  | 0 |  | 0 | 0
50374 | CONOCOPHILLIPS CANADA RESOURCES CORP. | 01-15-031-19W3 | 51.65052500 | -108.60683000 | SK FS 00001098 | 1146 | Multi Well Oil Battery | SK FI 00001368 | Decommissioned | 0 | 2 | Winslow | Y | ISSUED | 2006-12-13 | 2006-12-13 | 2013-06-10 17:12 |  |  | 0 |  | 0 | 0
50374 | CONOCOPHILLIPS CANADA RESOURCES CORP. | 08-21-034-19W3 | 51.93100700 | -108.62964200 | SK FS 00001097 | 1106 | Multi Well Oil Battery | SK FI 00001367 | Proposed | 0 | 2 | Grandview | Y | CANCELLED | 2006-12-13 |  |  |  |  | 0 |  | 0 | 0
00012 | CONSUMERS' CO-OPERATIVE REFINERIES LIMITED | 01-05-018-19W2 | 50.48527000 | -104.57667500 | SK FS 00000010 | 2561 | Water Injection/Disposal Facility | SK FI 00000011 | Operating | 0 | 4 | Sherwood | Y | ISSUED | 2006-12-13 | 2006-12-13 |  |  |  | 0 |  | 0 | 0
34386 | COURSER ENERGY LTD. | 01-20-013-13W3 | 50.09166900 | -107.73548400 | SK FS 00005713 | 3108 | Multi Well Gas Battery | SK FI 00007010 | Decommissioned | 2 | 3 | Swift Current | Y | ISSUED | 2006-12-13 | 2006-12-13 | 2022-05-09 08:05 |  |  | 0 |  | 0 | 0
34386 | COURSER ENERGY LTD. | 16-06-047-26W3 | 53.02760200 | -109.78788400 | SK FS 00005712 | 8685 | Multi Well Oil Battery | SK FI 00007008 | Operating | 3.08 | 1 | Wilton |  | ISSUED | 2018-01-17 | 2018-07-25 11:55 |  | 72.6 | 21 | 2.3 |  | 910 | 6400 |  |  | 0.23 | 6.62 |  |  | 0.9 | [5 empty] | Build Lease Berm
34386 | COURSER ENERGY LTD. | 16-06-047-26W3 | 53.02760200 | -109.78788400 | SK FS 00005712 | 8686 | EOR Injection Facility | SK FI 00007009 | Operating | 3.08 | 1 | Wilton |  | ISSUED | 2018-01-17 | 2018-07-25 11:53 |  | 72.6 | 21 | 2.3 |  | 910 | 6400 |  |  | 0.23 | 6.62 |  |  | 0.9 | [5 empty] | Build Lease Berm
34386 | COURSER ENERGY LTD. | 05-29-048-19W3 | 53.16594700 | -108.75513000 | SK FS 00005711 | 7849 | Water Injection/Disposal Facility | SK FI 00007007 | Operating | 1.12 | 1 | Turtle River |  | ISSUED | 2014-07-03 | 2014-12-30 07:56 |  | 8 | 800 |  |  | 1300 | 1900
36110 | CREWD OIL & GAS INC. | 01-33-014-12W2 | 50.20944900 | -103.57871300 | SK FS 00006087 | 8843 | Multi Well Oil Battery | SK FI 00007490 | Operating | 2.02 | 4 | Montmartre |  | ISSUED | 2019-01-16 | 2019-01-31 13:47 |  | 100 | 500 | 0.01 |  | 800 | 5500 | [5 empty] | 0.01 | [6 empty] | Build Lease Berm
36110 | CREWD OIL & GAS INC. | 01-33-014-12W2 | 50.20944900 | -103.57871300 | SK FS 00006087 | 8844 | Water Injection/Disposal Facility | SK FI 00007491 | Operating | 2.02 | 4 | Montmartre |  | ISSUED | 2019-01-16 | 2019-01-31 13:43 |  | 100 | 500 | 0.01 |  | 800 | 5500 | [5 empty] | 0.01 | [6 empty] | Build Lease Berm
01468 | CROMER VALLEY PETROLEUMS | 12-36-014-01W2 | 50.21685100 | -102.02606800 | SK FS 00000606 | 2680 | Multi Well Oil Battery | SK FI 00000775 | Decommissioned | 0 | 4 | Silverwood | Y | ISSUED | 2006-12-13 | 2006-12-13 | 2009-02-25 13:59 |  |  | 0 |  | 0 | 0
13508 | CROVERRO ENERGY LTD. | 04-17-047-21W3 | 53.04788100 | -109.05158800 | SK FS 00006821 | 346283 | Water Injection/Disposal Facility | SK FI 00008263 | Operating | 0.5 | 1 | Paynton |  | ISSUED | 2024-09-27 | 2024-11-09 |  | 0 | 500 | 0 | 0 | 1070 | 700 | 0 |  | 0 | 0 |  | 0 | 0 |  | 0 | 0 |  |  | Report Construction Complete
40075 | DANFORTH OIL & GAS LTD | 13-33-007-08W2 | 49.60946600 | -103.04356800 | SK FS 00001071 | 5332 | Multi Well Oil Battery | SK FI 00001336 | Proposed | 0 | 4 | Tecumseh | Y | CANCELLED | 2006-12-13 |  |  |  |  | 0 |  | 0 | 0
38321 | DARK EYE ENERGY INC. | 12-32-036-25W3 | 52.13910190 | -109.54552020 | SK FS 00007006 | 412402 | Water Injection/Disposal Facility | SK FI 00008499 | Operating | 0.5 | 2 | Progress |  | ISSUED | 2026-05-06 | 2026-06-12 |  | 0 | 250 | 0 | 0 | 3100 | 4600 | 0 |  | 0 | 0 |  | 0 | 0.01 | Tank Breathing/Flashing Losses | 0 | 0 |  | Created on Approval of Facility Licence | Report Construction Complete
38321 | DARK EYE ENERGY INC. | 11-04-039-25W3 | 52.32647750 | -109.54313530 | SK FS 00006956 | 392522 | Multi Well Oil Battery | SK FI 00008435 | Operating | 0.5 | 1 | Grass Lake |  | ISSUED | 2025-10-23 | 2025-10-25 |  | 2 | 3.5 | 0.2 | 0 | 990 | 2400 | 0 |  | 0 | 0 |  | 0 | 0 |  | 0.2 | 0 |  | Created on Approval of Facility Licence | Report Construction Complete
38321 | DARK EYE ENERGY INC. | 11-04-039-25W3 | 52.32809920 | -109.54164700 | SK FS 00006965 | 395060 | Multi Well Oil Battery | SK FI 00008444 | Operating | 0.5 | 1 | Grass Lake |  | ISSUED | 2025-11-10 | 2025-11-14 |  | 2 | 13 | 0.2 | 0 | 800 | 2200 | 0 |  | 0 | 0 |  | 0 | 0 |  | 0.2 | 0 |  | Created on Approval of Facility Licence | Report Construction Complete
38321 | DARK EYE ENERGY INC. | 15-04-039-25W3 | 52.33136200 | -109.53767400 | SK FS 00006958 | 393399 | Multi Well Oil Battery | SK FI 00008437 | Operating | 0.5 | 1 | Grass Lake |  | ISSUED | 2025-10-30 | 2025-11-03 |  | 2 | 9 | 0.2 | 0 | 400 | 1900 | 0 |  | 0 | 0 |  | 0 | 0 |  | 0.2 | 0 |  | Created on Approval of Facility Licence | Report Construction Complete
38321 | DARK EYE ENERGY INC. | 16-04-039-25W3 | 52.33070800 | -109.53118590 | SK FS 00006966 | 395904 | Multi Well Oil Battery | SK FI 00008445 | Operating | 0.5 | 1 | Grass Lake |  | ISSUED | 2025-11-17 | 2025-11-18 |  | 2 | 10 | 0.2 | 0 | 180 | 1900 | 0 |  | 0 | 0 |  | 0 | 0 |  | 0.2 | 0 |  | Created on Approval of Facility Licence | Report Construction Complete
38321 | DARK EYE ENERGY INC. | 07-04-039-25W3 | 52.32535430 | -109.53974450 | SK FS 00005058 | 396291 | Multi Well Oil Battery | SK FI 00008446 | Operating | 0.5 | 1 | Grass Lake |  | ISSUED | 2025-11-19 | 2025-11-21 |  | 2 | 30 | 0.2 | 0 | 930 | 2500 | 0 |  | 0 | 0 |  | 0 | 0.05 |  | 0.2 | 0 |  | Created on Approval of Facility Licence | Report Construction Complete Build Lease Berm
38321 | DARK EYE ENERGY INC. | 07-04-039-25W3 | 52.32535430 | -109.53974450 | SK FS 00005058 | 7967 | Water Injection/Disposal Facility | SK FI 00006179 | Operating | 0.5 | 1 | Grass Lake |  | ISSUED | 2014-10-22 | 2014-11-13 11:10 |  | 2 | 30 | 0.2 | 0 | 930 | 2500 | 0 |  | 0 | 0 |  | 0 | 0.05 |  | 0.2 | 0 |  | Created on Approval of Facility Licence | Build Lease Berm
38321 | DARK EYE ENERGY INC. | 01-16-039-25W3 | 52.34912090 | -109.53310720 | SK FS 00006973 | 397589 | Multi Well Oil Battery | SK FI 00008455 | Operating | 0.5 | 1 | Grass Lake |  | ISSUED | 2025-11-28 | 2025-12-02 |  | 4 | 10 | 0.4 | 0 | 220 | 125 | 0 |  | 0 | 0 |  | 0 | 0.05 | Tank Breathing/Flashing Losses | 0.4 | 0 |  | Created on Approval of Facility Licence | Report Construction Complete
38321 | DARK EYE ENERGY INC. | 01-09-039-25W3 | 52.33498530 | -109.52975920 | SK FS 00006968 | 396816 | Multi Well Oil Battery | SK FI 00008448 | Operating | 0.5 | 1 | Grass Lake |  | ISSUED | 2025-11-21 | 2025-11-25 |  | 2 | 35 | 0.2 | 0 | 150 | 1400 | 0 |  | 0 | 0 |  | 0 | 0.09 | Tank Breathing/Flashing Losses | 0.2 | 0 |  | Created on Approval of Facility Licence | Report Construction Complete
00597 | DAVIES BROS. | 11-31-048-27W3 | 53.18641000 | -109.94718200 | SK FS 00000425 | 5596 | Water Injection/Disposal Facility | SK FI 00000545 | Operating | 0 | 1 | Wilton | Y | ISSUED | 2006-12-13 | 2006-12-13 |  |  |  | 0 |  | 0 | 0
10951 | DAWN ENERGY INC. | 05-13-014-30W1 | 50.18794200 | -101.46750600 | SK FS 00006728 | 311278 | Multi Well Oil Battery | SK FI 00008147 | Proposed | 0.5 | 4 | Moosomin |  | CANCELLED | 2023-12-14 |  |  | 25 | 125 | 0.05 | 0.02 | 1800 | 15000 | 1.5 | 800 | 0.02 | 0.5 | 0.5 | 0.05 | 0.15 |  | 0 | 0 |  |  | Report Construction Complete
10951 | DAWN ENERGY INC. | 14-01-006-01W2 | 49.44823500 | -102.01901900 | SK FS 00001596 | 1921 | Multi Well Oil Battery | SK FI 00001938 | Operating | 2 | 4 | Moose Creek | Y | ISSUED | 2006-12-13 | 2006-12-13 |  |  |  | 0 |  | 0 | 0
10951 | DAWN ENERGY INC. | 11-36-004-03W2 | 49.34208000 | -102.28976200 | SK FS 00001597 | 1926 | Multi Well Oil Battery | SK FI 00001939 | Operating | 4 | 4 | Moose Creek | Y | ISSUED | 2006-12-13 | 2006-12-13 |  |  |  | 0 |  | 0 | 0
10951 | DAWN ENERGY INC. | 05-33-031-21W3 | 51.69742300 | -108.92887900 | SK FS 00005167 | 6520 | Injection/Production Satellite | SK FI 00006337 | Operating | 1.07 | 2 | Winslow |  | ISSUED | 2010-06-21 | 2010-06-21 09:42 |  | 25 | 25 | 20 |  | 1500 | 11600
10951 | DAWN ENERGY INC. | 07-33-031-21W3 | 51.69744800 | -108.91684000 | SK FS 00005166 | 6519 | Injection/Production Satellite | SK FI 00006336 | Operating | 1.08 | 2 | Winslow |  | ISSUED | 2010-06-21 | 2010-06-21 09:13 |  | 25 | 25 | 20 |  | 1300 | 11800
10951 | DAWN ENERGY INC. | 05-34-031-21W3 | 51.69754400 | -108.90856000 | SK FS 00005165 | 6518 | Multi Well Oil Battery | SK FI 00006335 | Operating | 1.21 | 2 | Winslow |  | ISSUED | 2010-06-16 | 2010-06-16 10:50 |  | 50 | 50 | 40 |  | 1600 | 1800 | [11 empty] | Legacy Facility Exemption Authorization: Exemption to standard condition # 4 - Approved- The separator is operating within 25 metres from the wellhead, this exemption is valid until November 30, 2010 at which time the Separator must be moved to a minimum of the required 25 metre distance from the well head. Exemption to standard condition #4- Approved- Spacing from the tanks to the wellhead 48 metres.
10951 | DAWN ENERGY INC. | 03-20-028-17W3 | 51.40285800 | -108.36205600 | SK FS 00006556 | 245973 | Multi Well Oil Battery | SK FI 00007942 | Operating | 1.28 | 2 | Pleasant Valley |  | ISSUED | 2022-07-21 | 2021-11-12 |  | 10 | 10 | 0.1 | 0 | 2500 | 10000 | 0 |  | 0 | 1.45 |  | 0 | 0.1 |  | 0 | 0 |  |  | Report Construction Complete
14078 | DEEP EARTH ENERGY PRODUCTION CORP. | 12-10-001-11W2 | 49.02151900 | -103.40796500 | SK FS 00005074 | 8910 | Water Injection/Disposal Facility | SK FI 00006197 | Operating | 1.95 | 4 | Cambria |  | ISSUED | 2019-05-21 | 2020-01-29 19:38 |  |  | 1000 |  |  | 3400 | 6300 | [12 empty] | Build Lease Berm
14078 | DEEP EARTH ENERGY PRODUCTION CORP. | 12-10-001-11W2 | 49.02151900 | -103.40796500 | SK FS 00005074 | 8911 | Water Source Facility | SK FI 00006198 | Operating | 1.95 | 4 | Cambria |  | ISSUED | 2019-05-21 | 2020-01-07 18:58 |  |  | 1000 |  |  | 3400 | 6300 | [12 empty] | Build Lease Berm
30288 | DEVON AOG CORPORATION | 13-11-008-11W2 | 49.63723300 | -103.40350400 | SK FS 00000871 | 5733 | Water Injection/Disposal Facility | SK FI 00001097 | Operating | 0 | 4 | Griffin | Y | ISSUED | 2006-12-13 | 2006-12-13 |  |  |  | 0 |  | 0 | 0
03561 | DODSLAND OIL PROCESSORS | 07-20-031-22W3 | 51.66858200 | -109.08496200 | SK FS 00000842 | 2700 | Cleaning Plant/Skim Oil | SK FI 00001065 | Operating | 1.5 | 2 | Oakdale | Y | ISSUED | 2006-12-13 | 2006-12-13 |  |  | 100 | 0 |  | 800 | 500 | [11 empty] | Legacy Facility Exemption Authorization: Exemption to standard condition # 4 - Approved. The emulsion tank is located approximately 36 metres from the wellhead. The facility was originally constructed in 1992. This exemption is not valid for future expansions which shall meet present day setback and spacing requirements. Exemption to standard condition # 4 - Approved. The treater is located within 25 metres of the process water tanks (2) and injection tank. The approximate distances are 2.14, 8.8 and 10.66 metres respectively. The facility was originally constructed in 1992. This exemption is not valid for future expansions which shall meet present day setback and spacing requirements. | Build Lease Berm
03561 | DODSLAND OIL PROCESSORS | 07-20-031-22W3 | 51.66858200 | -109.08496200 | SK FS 00000842 | 7461 | Water Injection/Disposal Facility | SK FI 00001064 | Operating | 1.5 | 2 | Oakdale |  | ISSUED | 2013-09-19 | 2013-09-19 10:03 |  |  | 100 | 0 |  | 800 | 500 | [11 empty] | Legacy Facility Exemption Authorization: Exemption to standard condition # 4 - Approved. The emulsion tank is located approximately 36 metres from the wellhead. The facility was originally constructed in 1992. This exemption is not valid for future expansions which shall meet present day setback and spacing requirements. Exemption to standard condition # 4 - Approved. The treater is located within 25 metres of the process water tanks (2) and injection tank. The approximate distances are 2.14, 8.8 and 10.66 metres respectively. The facility was originally constructed in 1992. This exemption is not valid for future expansions which shall meet present day setback and spacing requirements. | Build Lease Berm
03561 | DODSLAND OIL PROCESSORS | 02-02-031-27W3 | 51.62196600 | -109.72161300 | SK FS 00000843 | 3092 | Waste Plant/Reclaimer/Skim Oil | SK FI 00001066 | Operating | 1 | 2 | Antelope Park | Y | ISSUED | 2006-12-13 | 2006-12-13 |  |  |  | 0 |  | 0 | 0
03561 | DODSLAND OIL PROCESSORS | 02-02-031-27W3 | 51.62196600 | -109.72161300 | SK FS 00000843 | 3093 | Water Injection/Disposal Facility | SK FI 00001067 | Operating | 1 | 2 | Antelope Park | Y | ISSUED | 2006-12-13 | 2006-12-13 |  |  |  | 0 |  | 0 | 0
38393 | DURHAM CREEK ENERGY LTD. | 12-11-003-20W3 | 49.19745900 | -108.60564000 | SK FS 00006339 | 213105 | Injection/Production Satellite | SK FI 00007802 | Operating | 2.03 | 3 | Frontier |  | ISSUED | 2021-11-12 | 2021-12-17 |  | 250 | 200 | 25 | 0 | 792 | 2400 | 1.5 | 0 | 0 | 0 | 0 | 0 | 0 |  | 0 | 25 |  |  | Report Construction Complete Build Lease Berm
38393 | DURHAM CREEK ENERGY LTD. | 05-11-003-20W3 | 49.19586470 | -108.60562610 | SK FS 00006948 | 387540 | Water Injection/Disposal Facility | SK FI 00008424 | Proposed | 0.5 | 3 | Frontier |  | ISSUED | 2025-09-18 |  |  | 300 | 450 | 25 | 0 | 640 | 2500 | 1.5 | 50 | 0 | 0 | 0 | 0 | 0 |  | 0 | 25 | 35 |  | Report Construction Complete
38393 | DURHAM CREEK ENERGY LTD. | 05-11-003-20W3 | 49.19586470 | -108.60562610 | SK FS 00006948 | 398707 | Multi Well Oil Battery | SK FI 00008457 | Proposed | 0.5 | 3 | Frontier |  | ISSUED | 2025-12-08 |  |  | 300 | 450 | 25 | 0 | 640 | 2500 | 1.5 | 50 | 0 | 0 | 0 | 0 | 0 |  | 0 | 25 | 35 |  | Report Construction Complete
38393 | DURHAM CREEK ENERGY LTD. | 15-11-003-20W3 | 49.20222500 | -108.59270100 | SK FS 00003701 | 6964 | Multi Well Oil Battery | SK FI 00004507 | Operating | 1.44 | 3 | Frontier |  | ISSUED | 2012-08-15 | 2012-08-15 13:40 |  | 50 | 50 | 6 |  | 700 | 2200 | 9 |  | 0.5 | 5.5 |  | 6 | [5 empty] | Legacy Facility Exemption Authorization: Exemption to standard condition #4-Approved. Flame type equipment with approved burner management system located within 25m of oil storage tanks. This exemption is conditional upon adhering to the following criteria: 1) The density of the oil is >900 kg/m^3 (API 25). 2) There is a mandatory flame arrestor. 3) The total daily gas volume from the stock tank vented to the atmosphere does not exceed 500 cubic metres per day. All sources of gaseous vapours, such as thief hatch, load lines, and vent lines, must be directed away from the tank heater due to fire/explosion potential. 4) A high level temperature shutdown is to be installed to ensure the maximum expected temperature of the fluid in the stock tank does not exceed safe operational limits. 5) Suitable burner-lighting (start-up) procedures are in place. If not, recommend use of enclosed burner igniters. 6) A low level fluid shutdown is to be installed to ensure the fire tube is submersed in liquid when the tank heater is in operation. A minimum of 0.5 metres of liquid must be above the fire tube.
38393 | DURHAM CREEK ENERGY LTD. | 04-36-003-20W3 | 49.24811700 | -108.58261500 | SK FS 00003578 | 7626 | Injection/Production Satellite | SK FI 00004371 | Operating | 1.64 | 3 | Frontier |  | ISSUED | 2013-12-18 | 2013-12-18 10:56 |  | 47 | 24 | 2 |  | 800 | 5100 | [11 empty] | Legacy Facility Exemption Authorization: Exemption to standard condition # 12 – Approved. The separators pressure safety valve can vent to atmosphere rather than to a pop tank. This exemption is subject to approved operational safe guards.
38393 | DURHAM CREEK ENERGY LTD. | 06-36-003-20W3 | 49.25248100 | -108.57593800 | SK FS 00003372 | 3583 | Water Injection/Disposal Facility | SK FI 00004123 | Operating | 2 | 3 | Frontier | Y | ISSUED | 2006-12-13 | 2006-12-13 |  |  |  | 0 |  | 0 | 0
38393 | DURHAM CREEK ENERGY LTD. | 01-27-003-20W3 | 49.23353000 | -108.60829600 | SK FS 00003645 | 7879 | Injection/Production Satellite | SK FI 00004444 | Operating | 1.44 | 3 | Frontier |  | ISSUED | 2014-08-14 | 2014-08-14 08:09 |  | 75 | 150 | 15 | 0.05 | 900 | 4700 | 2.5 | 0 | 0 | 0 | 0 | 0 | 0 |  | 0 | 15 |  | Legacy Facility Exemption Authorization: Exemption to standard condition # 13 – Approved. The separators pressure safety valve can vent to atmosphere rather than to a pop tank. This exemption is subject to approved operational safe guards. | Build Lease Berm
38393 | DURHAM CREEK ENERGY LTD. | 04-28-003-20W3 | 49.23380000 | -108.64796500 | SK FS 00003581 | 7630 | Injection/Production Satellite | SK FI 00004375 | Operating | 1.35 | 3 | Frontier |  | ISSUED | 2013-12-19 | 2013-12-19 08:24 |  | 33 | 11 | 1 |  | 1600 | 6000 | 1.4 | [10 empty] | Legacy Facility Exemption Authorization: Exemption to standard condition # 12 – Approved. The separators pressure safety valve can vent to atmosphere rather than to a pop tank. This exemption is subject to approved operational safe guards. | Build Lease Berm
38393 | DURHAM CREEK ENERGY LTD. | 06-10-004-20W3 | 49.28165600 | -108.62059900 | SK FS 00003632 | 7954 | Injection/Production Satellite | SK FI 00004430 | Operating | 0.81 | 3 | White Valley |  | ISSUED | 2014-10-09 | 2014-10-09 14:59 |  | 7.5 | 40 | 0.6 | 0.01 | 2100 | 8900 | 7.3 | [10 empty] | Legacy Facility Exemption Authorization: Exemption to standard condition # 13 – Approved. The separators pressure safety valve can vent to atmosphere rather than to a pop tank. This exemption is subject to approved operational safe guards. Legacy Facility Exemption Authorization: Exemption to standard condition # 8-Approved. The facility will be located within 75 metres of a Plains Midstream Canada ULC ROW. Crescent Point Energy Corp. has an agreement in place with Plains.
38393 | DURHAM CREEK ENERGY LTD. | 03-11-004-20W3 | 49.27763500 | -108.59845900 | SK FS 00003833 | 8096 | Injection/Production Satellite | SK FI 00004680 | Operating | 1.11 | 3 | White Valley |  | ISSUED | 2015-02-06 | 2015-02-06 08:35 |  | 6.5 | 155 | 0.4 |  | 1600 | 5300 | 3.2 | [10 empty] | Legacy Facility Exemption Authorization: Exemption to standard condition # 13 – Approved. The separators pressure safety valve can vent to atmosphere rather than to a pop tank. This exemption is subject to approved operational safe guards.
38393 | DURHAM CREEK ENERGY LTD. | 05-11-004-20W3 | 49.28228900 | -108.60404500 | SK FS 00002919 | 4884 | Multi Well Oil Battery | SK FI 00003553 | Operating | 3 | 3 | White Valley | Y | ISSUED | 2006-12-13 | 2006-12-13 |  |  |  | 0 |  | 0 | 0
38393 | DURHAM CREEK ENERGY LTD. | 05-11-004-20W3 | 49.28228900 | -108.60404500 | SK FS 00002919 | 4885 | Water Injection/Disposal Facility | SK FI 00003554 | Operating | 3 | 3 | White Valley | Y | ISSUED | 2006-12-13 | 2006-12-13 |  |  |  | 0 |  | 0 | 0
38393 | DURHAM CREEK ENERGY LTD. | 05-11-004-20W3 | 49.28132800 | -108.60406500 | SK FS 00003639 | 7952 | Injection/Production Satellite | SK FI 00004437 | Operating | 0.3 | 3 | White Valley |  | ISSUED | 2014-10-09 | 2014-10-09 13:58 |  | 15 | 160 | 0.6 |  | 2000 | 9100 | 3.2 | [10 empty] | Legacy Facility Exemption Authorization: Exemption to standard condition # 8-Approved. The facility will be located within 75 metres of a Plains Midstream Canada ULC ROW. Crescent Point Energy Corp. has an agreement in place with Plains. Legacy Facility Exemption Authorization: Exemption to standard condition # 13 – Approved. The separators pressure safety valve can vent to atmosphere rather than to a pop tank. This exemption is subject to approved operational safe guards.
38393 | DURHAM CREEK ENERGY LTD. | 15-11-004-20W3 | 49.28969500 | -108.59434000 | SK FS 00003611 | 7559 | Multi Well Oil Battery | SK FI 00004406 | Operating | 4.52 | 3 | White Valley |  | ISSUED | 2013-11-14 | 2014-12-30 07:53 |  | 111 | 1638 | 7 |  | 2300 | 9300 | 1 |  | 1.08 | 16.09 | 0.1 | 7
38393 | DURHAM CREEK ENERGY LTD. | 15-11-004-20W3 | 49.28969500 | -108.59434000 | SK FS 00003611 | 7560 | Water Injection/Disposal Facility | SK FI 00004407 | Operating | 4.52 | 3 | White Valley |  | ISSUED | 2013-11-14 | 2016-04-18 16:17 |  | 111 | 1638 | 7 |  | 2300 | 9300 | 1 |  | 1.08 | 16.09 | 0.1 | 7
38393 | DURHAM CREEK ENERGY LTD. | 12-12-004-20W3 | 49.28708900 | -108.58183400 | SK FS 00002920 | 4886 | Injection/Production Satellite | SK FI 00003555 | Operating | 1 | 3 | White Valley | Y | ISSUED | 2006-12-13 | 2006-12-13 |  |  |  | 0 |  | 0 | 0
38393 | DURHAM CREEK ENERGY LTD. | 12-13-004-20W3 | 49.29942200 | -108.58122700 | SK FS 00002921 | 4887 | Injection/Production Satellite | SK FI 00003556 | Operating | 1 | 3 | White Valley | Y | ISSUED | 2006-12-13 | 2006-12-13 |  |  |  | 0 |  | 0 | 0
38393 | DURHAM CREEK ENERGY LTD. | 09-23-004-20W3 | 49.31494900 | -108.58794700 | SK FS 00002922 | 4888 | Injection/Production Satellite | SK FI 00003557 | Operating | 1 | 3 | White Valley | Y | ISSUED | 2006-12-13 | 2006-12-13 |  |  |  | 0 |  | 0 | 0
38393 | DURHAM CREEK ENERGY LTD. | 13-35-004-20W3 | 49.34809400 | -108.60346700 | SK FS 00003961 | 8479 | Injection/Production Satellite | SK FI 00004824 | Operating | 1.58 | 3 | White Valley |  | ISSUED | 2016-11-23 | 2016-11-23 12:08 |  | 71.75 | 20.35 | 11.75 |  | 1500 | 16300 | [11 empty] | Legacy Facility Exemption Authorization: Exemption to standard condition #8 – Approved. The facility will be located within 75 metres of a SaskPower underground buried cable. Crescent Point Energy Corp. has obtained a crossing agreement and a proximity agreement with SaskPower. Legacy Facility Exemption Authorization: Exemption to standard condition # 13 – Approved. The separators pressure safety valve can vent to atmosphere rather than to a pop tank. This exemption is subject to approved operational safe guards. | Build Lease Berm
38393 | DURHAM CREEK ENERGY LTD. | 04-35-004-20W3 | 49.33546200 | -108.60551000 | SK FS 00003601 | 7513 | Injection/Production Satellite | SK FI 00004396 | Operating | 1.55 | 3 | White Valley |  | ISSUED | 2013-10-23 | 2013-10-23 07:53 |  | 30 | 13 | 2 |  | 1500 | 14700 | 1 | [10 empty] | Legacy Facility Exemption Authorization: Exemption to standard condition # 7 – Approved. The facility will be located within 75 metres of a PMC (Nova Scotia) Company pipeline. Crescent Point Energy Corp. has obtained a proximity agreement from PMC. Legacy Facility Exemption Authorization: Exemption to standard condition # 12 – Approved. The separators pressure safety valve can vent to atmosphere rather than to a pop tank. This exemption is subject to approved operational safe guards. | Build Lease Berm
38393 | DURHAM CREEK ENERGY LTD. | 03-36-004-20W3 | 49.33538700 | -108.57370300 | SK FS 00003582 | 7631 | Injection/Production Satellite | SK FI 00004376 | Operating | 1.78 | 3 | White Valley |  | ISSUED | 2013-12-19 | 2013-12-19 09:15 |  | 162 | 18 | 15 |  | 1400 | 14000 | 0.2 | [10 empty] | Legacy Facility Exemption Authorization: Exemption to standard condition # 12 – Approved. The separators pressure safety valve can vent to atmosphere rather than to a pop tank. This exemption is subject to approved operational safe guards. | Build Lease Berm
38393 | DURHAM CREEK ENERGY LTD. | 16-08-004-20W3 | 49.28974400 | -108.65608900 | SK FS 00003565 | 7595 | Injection/Production Satellite | SK FI 00004357 | Operating | 1.62 | 3 | White Valley |  | ISSUED | 2013-12-12 | 2013-12-12 14:18 |  | 31 | 22 | 5 | 0.01 | 3200 | 11500 | 1.4 | [10 empty] | Legacy Facility Exemption Authorization: Exemption to standard condition # 12 – Approved. The separators pressure safety valve can vent to atmosphere rather than to a pop tank. This exemption is subject to approved operational safe guards. | Build Lease Berm
38393 | DURHAM CREEK ENERGY LTD. | 03-28-004-20W3 | 49.32085600 | -108.64251700 | SK FS 00003667 | 7669 | Injection/Production Satellite | SK FI 00004469 | Operating | 1.62 | 3 | White Valley |  | ISSUED | 2014-01-08 | 2014-01-08 08:08 |  | 36.5 | 3.6 | 321 | 0.53 | 2100 | 14200 | 1.4 | [10 empty] | Legacy Facility Exemption Authorization: Exemption to standard condition # 12 – Approved. The separators pressure safety valve can vent to atmosphere rather than to a pop tank. This exemption is subject to approved operational safe guards.
38393 | DURHAM CREEK ENERGY LTD. | 01-09-004-20W3 | 49.27684800 | -108.63316900 | SK FS 00006264 | 179350 | Injection/Production Satellite | SK FI 00007706 | Operating | 2.36 | 3 | White Valley |  | ISSUED | 2021-03-09 | 2018-11-20 |  | 75 | 175 | 15 | 0.1 | 1620 | 8700 | 4.5 | 0 | 0 | 0 | 0 | 0 | 0 |  | 0 | 15 |  |  | Report Construction Complete
38393 | DURHAM CREEK ENERGY LTD. | 06-09-004-20W3 | 49.28250600 | -108.64287500 | SK FS 00003256 | 2385 | Multi Well Oil Battery | SK FI 00003971 | Operating | 5.43 | 3 | White Valley | Y | ISSUED | 2006-12-13 | 2006-12-13 |  | 1550 | 350 | 155 | 0.55 | 2100 | 10600 | 2.5 | [9 empty] | 447.42 | Legacy Facility Exemption Authorization: Standard condition #5 – Compressor is within 25 meters of Storage Tanks. Legacy Facility Exemption Authorization: Standard condition #8 - Facility is located within 75 meters of an overhead power line and/or buried power line and Facility is within 75 meters of a 3rd party pipeline right-of-way. Legacy Facility Exemption Authorization: Standard condition #13 - This site does not have a pop tank. To Satisfy Section 62(4) Oil & Gas Conservation Regulations CPEC has installed high pressure sensors/programming on each vessel to close inlet divert valves removing the pressure vessels from operation. This allows the containment to flow down the pipeline before the pressure relief valve is popped. | Build Lease Berm
38393 | DURHAM CREEK ENERGY LTD. | 06-09-004-20W3 | 49.28250600 | -108.64287500 | SK FS 00003256 | 2404 | Water Injection/Disposal Facility | SK FI 00004005 | Operating | 5.43 | 3 | White Valley | Y | ISSUED | 2006-12-13 | 2006-12-13 |  | 1550 | 350 | 155 | 0.55 | 2100 | 10600 | 2.5 | [9 empty] | 447.42 | Legacy Facility Exemption Authorization: Standard condition #5 – Compressor is within 25 meters of Storage Tanks. Legacy Facility Exemption Authorization: Standard condition #8 - Facility is located within 75 meters of an overhead power line and/or buried power line and Facility is within 75 meters of a 3rd party pipeline right-of-way. Legacy Facility Exemption Authorization: Standard condition #13 - This site does not have a pop tank. To Satisfy Section 62(4) Oil & Gas Conservation Regulations CPEC has installed high pressure sensors/programming on each vessel to close inlet divert valves removing the pressure vessels from operation. This allows the containment to flow down the pipeline before the pressure relief valve is popped. | Build Lease Berm
38393 | DURHAM CREEK ENERGY LTD. | 06-09-004-20W3 | 49.28250600 | -108.64287500 | SK FS 00003256 | 8995 | Gas Compression Facility | SK FI 00004888 | Operating | 5.43 | 3 | White Valley |  | ISSUED | 2019-12-11 | 2019-12-11 11:26 |  | 1550 | 350 | 155 | 0.55 | 2100 | 10600 | 2.5 | [9 empty] | 447.42 | Legacy Facility Exemption Authorization: Standard condition #5 – Compressor is within 25 meters of Storage Tanks. Legacy Facility Exemption Authorization: Standard condition #8 - Facility is located within 75 meters of an overhead power line and/or buried power line and Facility is within 75 meters of a 3rd party pipeline right-of-way. Legacy Facility Exemption Authorization: Standard condition #13 - This site does not have a pop tank. To Satisfy Section 62(4) Oil & Gas Conservation Regulations CPEC has installed high pressure sensors/programming on each vessel to close inlet divert valves removing the pressure vessels from operation. This allows the containment to flow down the pipeline before the pressure relief valve is popped. | Build Lease Berm
38393 | DURHAM CREEK ENERGY LTD. | 16-09-004-20W3 | 49.28976600 | -108.63384600 | SK FS 00003807 | 8004 | Injection/Production Satellite | SK FI 00004653 | Operating | 2.16 | 3 | White Valley |  | ISSUED | 2014-11-12 | 2014-11-12 10:42 |  | 110 | 35 | 9 | 0.01 | 3100 | 10900 | 0.7 | [10 empty] | Legacy Facility Exemption Authorization: Exemption to standard condition # 13 – Approved. The separators pressure safety valve can vent to atmosphere rather than to a pop tank. This exemption is subject to approved operational safe guards.
38393 | DURHAM CREEK ENERGY LTD. | 14-29-004-20W3 | 49.33318000 | -108.66377100 | SK FS 00003642 | 7946 | Injection/Production Satellite | SK FI 00004440 | Operating | 1.44 | 3 | White Valley |  | ISSUED | 2014-10-02 | 2014-10-02 13:50 |  | 115 | 75 | 12 | 0.02 | 2100 | 16200 | 1.3 | [10 empty] | Legacy Facility Exemption Authorization: Exemption to standard condition # 13 – Approved. The separators pressure safety valve can vent to atmosphere rather than to a pop tank. This exemption is subject to approved operational safe guards. | Build Lease Berm
38393 | DURHAM CREEK ENERGY LTD. | 08-29-004-20W3 | 49.32627600 | -108.65405600 | SK FS 00002923 | 4889 | Multi Well Oil Battery | SK FI 00003558 | Operating | 1 | 3 | White Valley | Y | ISSUED | 2006-12-13 | 2006-12-13 |  |  |  | 0 |  | 0 | 0
38393 | DURHAM CREEK ENERGY LTD. | 04-10-005-20W3 | 49.36399700 | -108.62438700 | SK FS 00003544 | 7613 | Injection/Production Satellite | SK FI 00004330 | Operating | 1.56 | 3 | White Valley |  | ISSUED | 2013-12-16 | 2013-12-16 14:14 |  | 16 | 5 | 6 |  | 2500 | 18400 | 0.2 | [10 empty] | Legacy Facility Exemption Authorization: Exemption to standard condition # 12 – Approved. The separators pressure safety valve can vent to atmosphere rather than to a pop tank. This exemption is subject to approved operational safe guards. | Build Lease Berm
38393 | DURHAM CREEK ENERGY LTD. | 01-20-005-20W3 | 49.39362200 | -108.65297400 | SK FS 00003583 | 7632 | Injection/Production Satellite | SK FI 00004377 | Operating | 1.44 | 3 | White Valley |  | ISSUED | 2013-12-19 | 2013-12-19 10:34 |  | 6 | 2 | 56 |  | 1300 | 17400 | 1.6 | [10 empty] | Legacy Facility Exemption Authorization: Exemption to standard condition # 12 – Approved. The separators pressure safety valve can vent to atmosphere rather than to a pop tank. This exemption is subject to approved operational safe guards. | Build Lease Berm
38393 | DURHAM CREEK ENERGY LTD. | 14-20-005-20W3 | 49.40621400 | -108.66444300 | SK FS 00003899 | 8379 | Injection/Production Satellite | SK FI 00004750 | Operating | 2.53 | 3 | White Valley |  | ISSUED | 2016-01-15 | 2016-01-15 12:09 |  | 120 | 40 | 6 |  | 890 | 15400 | [11 empty] | Legacy Facility Exemption Authorization: Exemption to standard condition # 13 – Approved. The separators pressure safety valve can vent to atmosphere rather than to a pop tank. This exemption is subject to approved operational safe guards. | Build Lease Berm
38393 | DURHAM CREEK ENERGY LTD. | 16-30-005-20W3 | 49.42112500 | -108.67878000 | SK FS 00003572 | 7619 | Injection/Production Satellite | SK FI 00004364 | Operating | 1.44 | 3 | White Valley |  | ISSUED | 2013-12-17 | 2013-12-17 11:24 |  | 18 | 23 | 1 |  | 2430 | 17100 | 0.5 | [10 empty] | Legacy Facility Exemption Authorization: Exemption to standard condition # 12 – Approved. The separators pressure safety valve can vent to atmosphere rather than to a pop tank. This exemption is subject to approved operational safe guards. | Build Lease Berm
38393 | DURHAM CREEK ENERGY LTD. | 02-01-005-20W3 | 49.35026700 | -108.56921300 | SK FS 00003555 | 7648 | Injection/Production Satellite | SK FI 00004346 | Operating | 1.52 | 3 | White Valley |  | ISSUED | 2013-12-27 | 2013-12-27 10:38 |  | 109.8 | 12.2 | 14.1 |  | 2000 | 16200 | 0.2 | [10 empty] | Legacy Facility Exemption Authorization: Exemption to standard condition # 12 – Approved. The separators pressure safety valve can vent to atmosphere rather than to a pop tank. This exemption is subject to approved operational safe guards. | Build Lease Berm
38393 | DURHAM CREEK ENERGY LTD. | 07-01-005-20W3 | 49.35378800 | -108.56893000 | SK FS 00002898 | 4578 | Injection/Production Satellite | SK FI 00003528 | Operating | 1 | 3 | White Valley | Y | ISSUED | 2006-12-13 | 2006-12-13 |  |  |  | 0 |  | 0 | 0
38393 | DURHAM CREEK ENERGY LTD. | 09-01-005-20W3 | 49.35848700 | -108.56475700 | SK FS 00003230 | 1268 | Multi Well Oil Battery | SK FI 00003943 | Proposed | 0 | 3 | White Valley | Y | CANCELLED | 2006-12-13 |  |  |  |  | 0 |  | 0 | 0
38393 | DURHAM CREEK ENERGY LTD. | 01-21-005-20W3 | 49.39360400 | -108.63084800 | SK FS 00003558 | 7651 | Injection/Production Satellite | SK FI 00004349 | Operating | 5.56 | 3 | White Valley |  | ISSUED | 2013-12-27 | 2013-12-27 13:29 |  | 200 | 250 | 25 | 0 | 900 | 19800 | 1.6 | 0 | 0 | 0 | 0 | 0 | 0 |  | 0 | 25 |  | Legacy Facility Exemption Authorization: Exemption to standard condition # 12 – Approved. The separators pressure safety valve can vent to atmosphere rather than to a pop tank. This exemption is subject to approved operational safe guards. | Build Lease Berm
38393 | DURHAM CREEK ENERGY LTD. | 03-21-005-20W3 | 49.39384300 | -108.64199200 | SK FS 00003910 | 8422 | Multi Well Oil Battery | SK FI 00004762 | Operating | 6.13 | 3 | White Valley |  | ISSUED | 2016-06-01 | 2016-12-16 15:07 |  | 2744 | 950 | 65 | 0.23 | 1100 | 18000 | 2.7 |  |  |  |  | 35 |  |  |  |  | 372.99 | Legacy Facility Exemption Authorization: Exemption to standard condition # 13 – Approved. The separators pressure safety valve can vent to atmosphere rather than to a pop tank. This exemption is subject to approved operational safe guards. Legacy Facility Exemption Authorization: Exemption to standard condition 5 - Approved. Compressor located within 25m of tank farm Exemption to standard condition 5 - Approved. Compressor located within 25m of tank farm. | Build Lease Berm
38393 | DURHAM CREEK ENERGY LTD. | 03-21-005-20W3 | 49.39384300 | -108.64199200 | SK FS 00003910 | 8423 | Water Injection/Disposal Facility | SK FI 00004763 | Operating | 6.13 | 3 | White Valley |  | ISSUED | 2016-06-01 | 2016-12-20 14:15 |  | 2744 | 950 | 65 | 0.23 | 1100 | 18000 | 2.7 |  |  |  |  | 35 |  |  |  |  | 372.99 | Legacy Facility Exemption Authorization: Exemption to standard condition # 13 – Approved. The separators pressure safety valve can vent to atmosphere rather than to a pop tank. This exemption is subject to approved operational safe guards. Legacy Facility Exemption Authorization: Exemption to standard condition 5 - Approved. Compressor located within 25m of tank farm Exemption to standard condition 5 - Approved. Compressor located within 25m of tank farm. | Build Lease Berm
38393 | DURHAM CREEK ENERGY LTD. | 03-21-005-20W3 | 49.39384300 | -108.64199200 | SK FS 00003910 | 8807 | Gas Compression Facility | SK FI 00004841 | Operating | 6.13 | 3 | White Valley |  | ISSUED | 2018-09-04 | 2018-09-04 09:45 |  | 2744 | 950 | 65 | 0.23 | 1100 | 18000 | 2.7 |  |  |  |  | 35 |  |  |  |  | 372.99 | Legacy Facility Exemption Authorization: Exemption to standard condition # 13 – Approved. The separators pressure safety valve can vent to atmosphere rather than to a pop tank. This exemption is subject to approved operational safe guards. Legacy Facility Exemption Authorization: Exemption to standard condition 5 - Approved. Compressor located within 25m of tank farm Exemption to standard condition 5 - Approved. Compressor located within 25m of tank farm. | Build Lease Berm
38393 | DURHAM CREEK ENERGY LTD. | 16-21-005-20W3 | 49.40493600 | -108.63073400 | SK FS 00003955 | 184483 | Injection/Production Satellite | SK FI 00007717 | Operating | 2.55 | 3 | White Valley |  | ISSUED | 2021-04-26 | 2021-06-11 |  | 200 | 250 | 25 | 0 | 1600 | 8800 | 2.7 | 0 | 0 | 0 | 0 | 0 | 0 |  | 0 | 25 |  | Legacy Facility Exemption Authorization: Exemption to standard condition # 5 - Approved- Flame type equipment with approved burner management system located within 25m of oil storage tanks. This exemption is conditional upon adhering to the following criteria: 1) The density of the oil is >920 kg/m^3. 2) There is a mandatory flame arrestor. 3) The total daily gas volume from the stock tank vented to the atmosphere does not exceed 500 cubic metres per day. All sources of gaseous vapours, such as thief hatch, load lines, and vent lines, must be directed away from the tank heater due to fire/explosion potential. 4) A high level temperature shutdown is to be installed to ensure the maximum expected temperature of the fluid in the stock tank does not exceed safe operational limits 5) Suitable burner-lighting (start-up) procedures are in place. If not, recommend use of enclosed burner igniters. 6) A low level fluid shutdown is to be installed to ensure the fire tube is submersed in liquid when the tank heater is in operation. A minimum of 0.5 metres of liquid must be above the fire tube. In the event of any future issues, ECON may rescind this exemption. Any issues with the system should be immediately reported to the Swift Current Field Office. | Report Construction Complete Build Lease Berm
38393 | DURHAM CREEK ENERGY LTD. | 16-21-005-20W3 | 49.40493600 | -108.63073400 | SK FS 00003955 | 8486 | Multi Well Oil Battery | SK FI 00004816 | Operating | 2.55 | 3 | White Valley |  | ISSUED | 2016-12-19 | 2017-01-09 16:24 |  | 200 | 250 | 25 | 0 | 1600 | 8800 | 2.7 | 0 | 0 | 0 | 0 | 0 | 0 |  | 0 | 25 |  | Legacy Facility Exemption Authorization: Exemption to standard condition # 5 - Approved- Flame type equipment with approved burner management system located within 25m of oil storage tanks. This exemption is conditional upon adhering to the following criteria: 1) The density of the oil is >920 kg/m^3. 2) There is a mandatory flame arrestor. 3) The total daily gas volume from the stock tank vented to the atmosphere does not exceed 500 cubic metres per day. All sources of gaseous vapours, such as thief hatch, load lines, and vent lines, must be directed away from the tank heater due to fire/explosion potential. 4) A high level temperature shutdown is to be installed to ensure the maximum expected temperature of the fluid in the stock tank does not exceed safe operational limits 5) Suitable burner-lighting (start-up) procedures are in place. If not, recommend use of enclosed burner igniters. 6) A low level fluid shutdown is to be installed to ensure the fire tube is submersed in liquid when the tank heater is in operation. A minimum of 0.5 metres of liquid must be above the fire tube. In the event of any future issues, ECON may rescind this exemption. Any issues with the system should be immediately reported to the Swift Current Field Office. | Report Construction Complete Build Lease Berm
38393 | DURHAM CREEK ENERGY LTD. | 13-02-005-20W3 | 49.36310100 | -108.60439700 | SK FS 00003573 | 7620 | Injection/Production Satellite | SK FI 00004365 | Operating | 1.44 | 3 | White Valley |  | ISSUED | 2013-12-17 | 2013-12-17 13:28 |  | 13 | 3 | 4 |  | 3200 | 18000 | 0.2 | [10 empty] | Legacy Facility Exemption Authorization: Exemption to standard condition # 7 - Approved. The facility will be located within 75 metres of a Plains Midstream ULC pipeline. Crescent Point Energy Corp. has obtained a proximity agreement from PMC. Legacy Facility Exemption Authorization: Exemption to standard condition # 12 – Approved. The separators pressure safety valve can vent to atmosphere rather than to a pop tank. This exemption is subject to approved operational safe guards. | Build Lease Berm
38393 | DURHAM CREEK ENERGY LTD. | 16-02-005-20W3 | 49.36155400 | -108.58673900 | SK FS 00003710 | 6841 | Multi Well Oil Battery | SK FI 00004520 | Operating | 6.18 | 3 | White Valley |  | ISSUED | 2012-04-04 | 2013-02-06 14:22 |  | 2100 | 500 | 90 | 0.36 | 3500 | 17600 | 2.4 | [9 empty] | 36.8 | Legacy Facility Exemption Authorization: Exemption to Standard condition #5 - Compressor is within 50 meters of the wellhead. Legacy Facility Exemption Authorization: Separator pressure safety valve can vent to atmosphere rather than to a pop tank. This exemption is subject to approved operational safe guards. | Build Lease Berm
38393 | DURHAM CREEK ENERGY LTD. | 16-02-005-20W3 | 49.36155400 | -108.58673900 | SK FS 00003710 | 6842 | Water Injection/Disposal Facility | SK FI 00004521 | Operating | 6.18 | 3 | White Valley |  | ISSUED | 2012-04-04 | 2013-02-05 09:21 |  | 2100 | 500 | 90 | 0.36 | 3500 | 17600 | 2.4 | [9 empty] | 36.8 | Legacy Facility Exemption Authorization: Exemption to Standard condition #5 - Compressor is within 50 meters of the wellhead. Legacy Facility Exemption Authorization: Separator pressure safety valve can vent to atmosphere rather than to a pop tank. This exemption is subject to approved operational safe guards. | Build Lease Berm
38393 | DURHAM CREEK ENERGY LTD. | 16-02-005-20W3 | 49.36155400 | -108.58673900 | SK FS 00003710 | 9023 | Gas Compression Facility | SK FI 00004890 | Operating | 6.18 | 3 | White Valley |  | ISSUED | 2020-01-20 | 2020-01-20 11:19 |  | 2100 | 500 | 90 | 0.36 | 3500 | 17600 | 2.4 | [9 empty] | 36.8 | Legacy Facility Exemption Authorization: Exemption to Standard condition #5 - Compressor is within 50 meters of the wellhead. Legacy Facility Exemption Authorization: Separator pressure safety valve can vent to atmosphere rather than to a pop tank. This exemption is subject to approved operational safe guards. | Build Lease Berm
38393 | DURHAM CREEK ENERGY LTD. | 14-12-005-20W3 | 49.37758000 | -108.57459900 | SK FS 00006370 | 222152 | Injection/Production Satellite | SK FI 00007840 | Operating | 1.8 | 3 | White Valley |  | ISSUED | 2022-01-20 | 2018-03-03 |  | 200 | 200 | 25 | 0.12 | 3800 | 18800 | 4 | 0 | 0 | 0 | 0 | 0 | 0 |  | 0 | 25 |  |  | Submit Equipment Spacing Diagram Obligation Report Construction Complete Build Lease Berm
38393 | DURHAM CREEK ENERGY LTD. | 08-05-005-20W3 | 49.35386600 | -108.65400700 | SK FS 00003282 | 2424 | Multi Well Oil Battery | SK FI 00004001 | Operating | 0 | 3 | White Valley | Y | ISSUED | 2006-12-13 | 2006-12-13 |  |  |  | 0 |  | 0 | 0
38393 | DURHAM CREEK ENERGY LTD. | 01-17-005-20W3 | 49.38034300 | -108.65462100 | SK FS 00003808 | 8005 | Injection/Production Satellite | SK FI 00004654 | Operating | 5.35 | 3 | White Valley |  | ISSUED | 2014-11-12 | 2014-11-12 10:58 |  | 100 | 10 | 11 | 0.02 | 1900 | 18300 | 1.4 | [10 empty] | Legacy Facility Exemption Authorization: Exemption to standard condition # 13 – Approved. The separators pressure safety valve can vent to atmosphere rather than to a pop tank. This exemption is subject to approved operational safe guards.
38393 | DURHAM CREEK ENERGY LTD. | 08-08-005-20W3 | 49.36950400 | -108.65400600 | SK FS 00003248 | 2336 | Multi Well Oil Battery | SK FI 00003963 | Operating | 1 | 3 | White Valley | Y | ISSUED | 2006-12-13 | 2006-12-13 |  |  |  | 0 |  | 0 | 0
38393 | DURHAM CREEK ENERGY LTD. | 04-09-005-20W3 | 49.36424200 | -108.65021900 | SK FS 00003566 | 7596 | Injection/Production Satellite | SK FI 00004358 | Operating | 1.44 | 3 | White Valley |  | ISSUED | 2013-12-12 | 2013-12-12 14:37 |  | 43 | 38 | 12 |  | 1600 | 18900 | 0.2 | [10 empty] | Legacy Facility Exemption Authorization: Exemption to standard condition # 12 - Approved. The separators pressure safety valve can vent to atmosphere rather than to a pop tank. This exemption is subject to approved operational safe guards. | Build Lease Berm
38393 | DURHAM CREEK ENERGY LTD. | 01-19-005-20W3 | 49.39433700 | -108.67561700 | SK FS 00006273 | 187928 | Injection/Production Satellite | SK FI 00007721 | Operating | 3.84 | 3 | White Valley |  | ISSUED | 2021-05-18 | 2018-03-09 |  | 200 | 250 | 25 | 0 | 1200 | 16400 | 2.5 | 0 | 0 | 0 | 0 | 0 | 0 |  | 0 | 25 |  |  | Report Construction Complete
38393 | DURHAM CREEK ENERGY LTD. | 14-19-005-20W3 | 49.40625400 | -108.68688500 | SK FS 00002824 | 4149 | Multi Well Oil Battery | SK FI 00003443 | Constructed | 1 | 3 | White Valley | Y | ISSUED | 2006-12-13 | 2006-12-13 |  |  |  | 0 |  | 0 | 0
38393 | DURHAM CREEK ENERGY LTD. | 14-19-005-20W3 | 49.40565300 | -108.68649600 | SK FS 00003695 | 7763 | Injection/Production Satellite | SK FI 00004498 | Operating | 2.18 | 3 | White Valley |  | ISSUED | 2014-03-11 | 2014-03-11 15:44 |  | 34.4 | 80.6 | 2.4 |  | 2400 | 14500 | 1.6 | [10 empty] | Legacy Facility Exemption Authorization: Exemption to standard condition # 12 - Approved. The separators pressure safety valve can vent to atmosphere rather than to a pop tank. This exemption is subject to approved operational safe guards. Legacy Facility Exemption Authorization: Exemption to standard condition # 7 - Approved. The facility will be located within 75 m of underground SaskTel cables. Crescent Point Energy Corp. has an agreement in place with SaskTel.
38393 | DURHAM CREEK ENERGY LTD. | 06-19-005-20W3 | 49.39906900 | -108.68798800 | SK FS 00003668 | 7670 | Injection/Production Satellite | SK FI 00004470 | Operating | 1.21 | 3 | Arlington |  | ISSUED | 2014-01-08 | 2014-01-08 11:03 |  | 4.25 | 5.5 | 21 | 0.04 | 3700 | 15400 | 1.6 | [10 empty] | Legacy Facility Exemption Authorization: Exemption to standard condition # 12 – Approved. The separators pressure safety valve can vent to atmosphere rather than to a pop tank. This exemption is subject to approved operational safe guards. | Build Lease Berm
38393 | DURHAM CREEK ENERGY LTD. | 16-29-005-20W3 | 49.41984600 | -108.65331400 | SK FS 00002825 | 4150 | Multi Well Oil Battery | SK FI 00003444 | Operating | 2.8 | 3 | White Valley | Y | ISSUED | 2006-12-13 | 2006-12-13 |  | 600 | 600 | 36 | 0.02 | 1600 | 1600 | 4.5 |  | 1.1 | 23.01 | 0.22 | 36
38393 | DURHAM CREEK ENERGY LTD. | 16-29-005-20W3 | 49.41984600 | -108.65331400 | SK FS 00002825 | 6470 | Water Injection/Disposal Facility | SK FI 00003827 | Operating | 2.8 | 3 | White Valley |  | ISSUED | 2010-01-18 | 2010-03-22 15:44 |  | 600 | 600 | 36 | 0.02 | 1600 | 1600 | 4.5 |  | 1.1 | 23.01 | 0.22 | 36
38393 | DURHAM CREEK ENERGY LTD. | 16-29-005-20W3 | 49.42132200 | -108.65465600 | SK FS 00003951 | 8439 | Injection/Production Satellite | SK FI 00004811 | Operating | 1.32 | 3 | White Valley |  | ISSUED | 2016-06-28 | 2016-06-28 13:46 |  | 17.7 | 3.04 | 0.82 | 0.03 | 1663 | 8486 |  |  |  |  | 0.03 | [6 empty] | Legacy Facility Exemption Authorization: Exemption to standard condition # 13 – Approved. The separators pressure safety valve can vent to atmosphere rather than to a pop tank. This exemption is subject to approved operational safe guards.
38393 | DURHAM CREEK ENERGY LTD. | 08-29-005-20W3 | 49.41298000 | -108.65427200 | SK FS 00002909 | 4924 | Multi Well Oil Battery | SK FI 00003540 | Operating | 0 | 3 | White Valley | Y | ISSUED | 2006-12-13 | 2006-12-13 |  |  |  | 0 |  | 0 | 0
38393 | DURHAM CREEK ENERGY LTD. | 03-10-006-20W3 | 49.45226200 | -108.61931100 | SK FS 00003685 | 7694 | Injection/Production Satellite | SK FI 00004488 | Operating | 1 | 3 | White Valley |  | ISSUED | 2014-01-24 | 2014-01-24 08:31 |  | 68.8 | 36.3 | 1.66 |  | 1400 | 15900 | 0.3 |  |  |  | 0.01 | [6 empty] | Legacy Facility Exemption Authorization: Exemption to standard condition # 12 – Approved. The separators pressure safety valve can vent to atmosphere rather than to a pop tank. This exemption is subject to approved operational safe guards. | Build Lease Berm
38393 | DURHAM CREEK ENERGY LTD. | 01-11-006-20W3 | 49.45238400 | -108.58944800 | SK FS 00003686 | 7695 | Injection/Production Satellite | SK FI 00004489 | Operating | 1.44 | 3 | White Valley |  | ISSUED | 2014-01-24 | 2014-01-24 09:11 |  | 19.2 | 12.7 |  |  | 2100 | 18700 | 0.3 | [10 empty] | Legacy Facility Exemption Authorization: Exemption to standard condition # 12 – Approved. The separators pressure safety valve can vent to atmosphere rather than to a pop tank. This exemption is subject to approved operational safe guards.
38393 | DURHAM CREEK ENERGY LTD. | 08-22-006-20W3 | 49.48547800 | -108.60959500 | SK FS 00003405 | 3089 | Multi Well Oil Battery | SK FI 00004163 | Operating | 0 | 3 | White Valley | Y | ISSUED | 2006-12-13 | 2006-12-13 |  |  |  | 0 |  | 0 | 0
38393 | DURHAM CREEK ENERGY LTD. | 13-03-006-20W3 | 49.44990600 | -108.62612000 | SK FS 00006369 | 222149 | Injection/Production Satellite | SK FI 00007839 | Operating | 5.8 | 3 | White Valley |  | ISSUED | 2022-01-20 | 2018-03-26 |  | 200 | 250 | 25 | 0.06 | 2000 | 14800 | 2 | 0 | 0 | 0 | 0 | 0 | 0 |  | 0 | 25 |  |  | Report Construction Complete
38393 | DURHAM CREEK ENERGY LTD. | 04-13-006-20W3 | 49.46698600 | -108.58276400 | SK FS 00003576 | 7624 | Injection/Production Satellite | SK FI 00004369 | Operating | 1.62 | 3 | White Valley |  | ISSUED | 2013-12-18 | 2013-12-18 08:43 |  | 47 | 35 | 8 | 0.03 | 1600 | 17300 | 3.3 | [10 empty] | Legacy Facility Exemption Authorization: Exemption to standard condition # 12 – Approved. The separators pressure safety valve can vent to atmosphere rather than to a pop tank. This exemption is subject to approved operational safe guards. | Build Lease Berm
38393 | DURHAM CREEK ENERGY LTD. | 12-23-006-20W3 | 49.48944300 | -108.60585000 | SK FS 00003577 | 7625 | Injection/Production Satellite | SK FI 00004370 | Operating | 1.44 | 3 | White Valley |  | ISSUED | 2013-12-18 | 2013-12-18 09:36 |  | 13 | 17 |  |  | 1600 | 16400 | 3.3 | [10 empty] | Legacy Facility Exemption Authorization: Exemption to standard condition # 12 – Approved. The separators pressure safety valve can vent to atmosphere rather than to a pop tank. This exemption is subject to approved operational safe guards. Legacy Facility Exemption Authorization: Exemption to standard condition # 7 - Approved. The separator equipment is located approximately 48 metres from the road allowance. This exemption is not valid for future installations which shall meet present day setback and spacing requirements.
38393 | DURHAM CREEK ENERGY LTD. | 04-33-006-20W3 | 49.51016400 | -108.64964700 | SK FS 00003641 | 7941 | Injection/Production Satellite | SK FI 00004439 | Operating | 1.98 | 3 | White Valley |  | ISSUED | 2014-09-24 | 2014-09-24 11:28 |  | 99 | 121 | 5.1 | 0.02 | 1400 | 11900 | 3.2 | [10 empty] | Legacy Facility Exemption Authorization: Exemption to standard condition # 13 – Approved. The separators pressure safety valve can vent to atmosphere rather than to a pop tank. This exemption is subject to approved operational safe guards. | Build Lease Berm
38393 | DURHAM CREEK ENERGY LTD. | 02-14-006-20W3 | 49.46657000 | -108.59193300 | SK FS 00003580 | 7629 | Injection/Production Satellite | SK FI 00004374 | Operating | 1.69 | 3 | White Valley |  | ISSUED | 2013-12-18 | 2013-12-18 14:15 |  | 66 | 82 | 12 | 0.05 | 1100 | 16800 | 3.3 | [10 empty] | Legacy Facility Exemption Authorization: Exemption to standard condition # 12 – Approved. The separators pressure safety valve can vent to atmosphere rather than to a pop tank. This exemption is subject to approved operational safe guards.
38393 | DURHAM CREEK ENERGY LTD. | 09-15-006-20W3 | 49.47503400 | -108.60915400 | SK FS 00003062 | 6233 | Water Injection/Disposal Facility | SK FI 00003729 | Operating | 5.9 | 3 | White Valley |  | ISSUED | 2008-09-04 | 2009-01-28 10:43 |  | 1750 | 750 | 62 | 0.3 | 200 | 16500 | 3.4 | [9 empty] | 447.42 | Legacy Facility Exemption Authorization: Exemption to standard condition #9 – Approved. The facility will be located within 500 metres of an occupied dwelling. Occupied dwelling is approximately 200 metres away and CPEC has obtained and provided ER with landowner consent. Legacy Facility Exemption Authorization: Exemption to standard condition # 8 - Approved. The facility will be located within 75 metres of a buried SaskTel Cable. Crescent Point Energy Corp. has a proximity agreement in place with SaskTel. Exemption to standard condition # 8 – Approved. The facility will be located within 75 metres of a three wire power line. Crescent Point Energy Corp. has obtained a proximity agreement with SaskPower. | Manual Facility Site Obligation
38393 | DURHAM CREEK ENERGY LTD. | 09-15-006-20W3 | 49.47503400 | -108.60915400 | SK FS 00003062 | 6837 | Multi Well Oil Battery | SK FI 00004519 | Operating | 5.9 | 3 | White Valley |  | ISSUED | 2012-04-02 | 2013-02-08 14:04 |  | 1750 | 750 | 62 | 0.3 | 200 | 16500 | 3.4 | [9 empty] | 447.42 | Legacy Facility Exemption Authorization: Exemption to standard condition #9 – Approved. The facility will be located within 500 metres of an occupied dwelling. Occupied dwelling is approximately 200 metres away and CPEC has obtained and provided ER with landowner consent. Legacy Facility Exemption Authorization: Exemption to standard condition # 8 - Approved. The facility will be located within 75 metres of a buried SaskTel Cable. Crescent Point Energy Corp. has a proximity agreement in place with SaskTel. Exemption to standard condition # 8 – Approved. The facility will be located within 75 metres of a three wire power line. Crescent Point Energy Corp. has obtained a proximity agreement with SaskPower. | Manual Facility Site Obligation
38393 | DURHAM CREEK ENERGY LTD. | 09-15-006-20W3 | 49.47503400 | -108.60915400 | SK FS 00003062 | 8798 | Gas Compression Facility | SK FI 00004836 | Operating | 5.9 | 3 | White Valley |  | ISSUED | 2018-08-08 | 2018-08-08 15:47 |  | 1750 | 750 | 62 | 0.3 | 200 | 16500 | 3.4 | [9 empty] | 447.42 | Legacy Facility Exemption Authorization: Exemption to standard condition #9 – Approved. The facility will be located within 500 metres of an occupied dwelling. Occupied dwelling is approximately 200 metres away and CPEC has obtained and provided ER with landowner consent. Legacy Facility Exemption Authorization: Exemption to standard condition # 8 - Approved. The facility will be located within 75 metres of a buried SaskTel Cable. Crescent Point Energy Corp. has a proximity agreement in place with SaskTel. Exemption to standard condition # 8 – Approved. The facility will be located within 75 metres of a three wire power line. Crescent Point Energy Corp. has obtained a proximity agreement with SaskPower. | Manual Facility Site Obligation
38393 | DURHAM CREEK ENERGY LTD. | 15-28-006-20W3 | 49.50859300 | -108.63592000 | SK FS 00003690 | 7781 | Injection/Production Satellite | SK FI 00004493 | Operating | 1.44 | 3 | White Valley |  | ISSUED | 2014-04-08 | 2014-04-08 10:38 |  | 100 | 125 | 5.4 | 0.01 | 1500 | 13900 | 1.5 | [10 empty] | Legacy Facility Exemption Authorization: Exemption to standard condition # 13 – Approved. The separators pressure safety valve can vent to atmosphere rather than to a pop tank. This exemption is subject to approved operational safe guards.
38393 | DURHAM CREEK ENERGY LTD. | 01-09-006-20W3 | 49.45153900 | -108.63151900 | SK FS 00003123 | 6602 | Multi Well Oil Battery | SK FI 00003801 | Operating | 2.64 | 3 | White Valley |  | ISSUED | 2010-12-03 | 2011-04-04 14:10 |  | 850 | 350 | 25 | 0.27 | 1470 | 8200 | 7.7 | [10 empty] | Legacy Facility Exemption Authorization: Exemption to standard condition #4- Approved. Flare knockout drum located within 25 m of the flare. Exemption to standard condition #4- Approved. Tank burner within 25 m of oil storage tank. Exemption to standard condition #5 - Approved - Compressor is located within 25 metres of water storage tank. Legacy Facility Exemption Authorization: Exemption to standard condition #13 - Approved - This site does not have a pop tank. High pressure sensors/programming on each vessel to close inlet divert valves removing the pressure vessels from operation. This allows the containment to flow down the pipeline before the pressure relief valve is popped. Legacy Facility Exemption Authorization: Exemption to standard condition #8 - Approved - Facility is within 75 metres of a 3rd party pipeline right-of-way.
38393 | DURHAM CREEK ENERGY LTD. | 01-09-006-20W3 | 49.45153900 | -108.63151900 | SK FS 00003123 | 6603 | Water Injection/Disposal Facility | SK FI 00003802 | Operating | 2.64 | 3 | White Valley |  | ISSUED | 2010-12-03 | 2011-04-04 16:08 |  | 850 | 350 | 25 | 0.27 | 1470 | 8200 | 7.7 | [10 empty] | Legacy Facility Exemption Authorization: Exemption to standard condition #4- Approved. Flare knockout drum located within 25 m of the flare. Exemption to standard condition #4- Approved. Tank burner within 25 m of oil storage tank. Exemption to standard condition #5 - Approved - Compressor is located within 25 metres of water storage tank. Legacy Facility Exemption Authorization: Exemption to standard condition #13 - Approved - This site does not have a pop tank. High pressure sensors/programming on each vessel to close inlet divert valves removing the pressure vessels from operation. This allows the containment to flow down the pipeline before the pressure relief valve is popped. Legacy Facility Exemption Authorization: Exemption to standard condition #8 - Approved - Facility is within 75 metres of a 3rd party pipeline right-of-way.
38393 | DURHAM CREEK ENERGY LTD. | 16-09-006-20W3 | 49.46451100 | -108.63133700 | SK FS 00003633 | 7955 | Injection/Production Satellite | SK FI 00004431 | Operating | 1.62 | 3 | White Valley |  | ISSUED | 2014-10-09 | 2014-10-09 15:53 |  | 103.6 | 63.4 | 0.47 |  | 900 | 14800 | 8 | [10 empty] | Legacy Facility Exemption Authorization: Exemption to standard condition # 8-Approved. The facility will be located within 75 metres of buried SaskTel cables. Crescent Point Energy Corp. has obtained consent from SaskTel. Legacy Facility Exemption Authorization: Exemption to standard condition # 13 – Approved. The separators pressure safety valve can vent to atmosphere rather than to a pop tank. This exemption is subject to approved operational safe guards. | Build Lease Berm
38393 | DURHAM CREEK ENERGY LTD. | 13-11-007-20W3 | 49.55020800 | -108.62257700 | SK FS 00002924 | 4890 | Injection/Production Satellite | SK FI 00003559 | Operating | 4 | 3 | Arlington | Y | ISSUED | 2006-12-13 | 2006-12-13 |  |  |  | 0 |  | 0 | 0
38393 | DURHAM CREEK ENERGY LTD. | 11-21-007-20W3 | 49.57528800 | -108.66032000 | SK FS 00006569 | 253326 | Injection/Production Satellite | SK FI 00007958 | Operating | 1 | 3 | Arlington |  | ISSUED | 2022-09-09 | 2022-11-22 |  | 120 | 800 | 5 | 0 | 500 | 12600 | 5 | 0 | 0 | 0 | 0 | 0 | 0 |  | 0 | 5 |  | Created on Approval of Facility Licence | Report Construction Complete
38393 | DURHAM CREEK ENERGY LTD. | 02-22-007-20W3 | 49.56879600 | -108.63490800 | SK FS 00002926 | 199895 | EOR Injection Facility | SK FI 00007752 | Operating | 6.78 | 3 | Arlington |  | ISSUED | 2021-08-09 | 2022-03-20 |  | 255 | 12620 | 12.7 | 9 | 1600 | 13600 | 5 | 0 | 0 | 0 | 0 | 0 | 0 |  | 0 | 12.7 |  | Created on Approval of Facility Licence Created on Approval of Facility Licence Created on Approval of Facility Licence Created on Approval of Facility Licence | Report Construction Complete Build Lease Berm
38393 | DURHAM CREEK ENERGY LTD. | 02-22-007-20W3 | 49.56879600 | -108.63490800 | SK FS 00002926 | 4892 | Water Injection/Disposal Facility | SK FI 00003561 | Operating | 6.78 | 3 | Arlington | Y | ISSUED | 2006-12-13 | 2006-12-13 |  | 255 | 12620 | 12.7 | 9 | 1600 | 13600 | 5 | 0 | 0 | 0 | 0 | 0 | 0 |  | 0 | 12.7 |  | Created on Approval of Facility Licence Created on Approval of Facility Licence Created on Approval of Facility Licence Created on Approval of Facility Licence | Report Construction Complete Build Lease Berm
38393 | DURHAM CREEK ENERGY LTD. | 02-22-007-20W3 | 49.56879600 | -108.63490800 | SK FS 00002926 | 4893 | Multi Well Oil Battery | SK FS 00002926 | Operating | 6.78 | 3 | Arlington | Y | ISSUED | 2006-12-13 | 2006-12-13 |  | 255 | 12620 | 12.7 | 9 | 1600 | 13600 | 5 | 0 | 0 | 0 | 0 | 0 | 0 |  | 0 | 12.7 |  | Created on Approval of Facility Licence Created on Approval of Facility Licence Created on Approval of Facility Licence Created on Approval of Facility Licence | Build Lease Berm
38393 | DURHAM CREEK ENERGY LTD. | 07-22-007-20W3 | 49.57254300 | -108.63336000 | SK FS 00003226 | 1255 | Multi Well Oil Battery | SK FI 00003937 | Operating | 0 | 3 | Arlington | Y | ISSUED | 2006-12-13 | 2006-12-13 |  |  |  | 0 |  | 0 | 0
38393 | DURHAM CREEK ENERGY LTD. | 09-22-007-20W3 | 49.57631900 | -108.62829700 | SK FS 00003626 | 7918 | Injection/Production Satellite | SK FI 00004423 | Operating | 1.62 | 3 | Arlington |  | ISSUED | 2014-09-11 | 2014-09-11 08:19 |  | 17.97 | 1542.2 | 0.77 |  | 2300 | 14300 | 4.2 | [10 empty] | Legacy Facility Exemption Authorization: Exemption to standard condition # 13 – Approved. The separators pressure safety valve can vent to atmosphere rather than to a pop tank. This exemption is subject to approved operational safe guards. | Build Lease Berm
38393 | DURHAM CREEK ENERGY LTD. | 13-14-007-20W3 | 49.56612300 | -108.62230600 | SK FS 00003610 | 7577 | Water Source Facility | SK FI 00004405 | Operating | 2 | 3 | Arlington |  | ISSUED | 2013-11-29 | 2016-04-18 16:18 |  |  | 320 |  |  | 1600 | 3000
38393 | DURHAM CREEK ENERGY LTD. | 15-14-007-20W3 | 49.56641500 | -108.61079700 | SK FS 00002925 | 4891 | Injection/Production Satellite | SK FI 00003560 | Operating | 4 | 3 | Arlington | Y | ISSUED | 2006-12-13 | 2006-12-13 |  |  |  | 0 |  | 0 | 0
38393 | DURHAM CREEK ENERGY LTD. | 05-20-044-25W3 | 52.80323200 | -109.60536200 | SK FS 00006961 | 393947 | Multi Well Oil Battery | SK FI 00008440 | Operating | 0.5 | 1 | Hillsdale |  | ISSUED | 2025-11-03 | 2026-02-12 |  | 80 | 25 | 1.25 | 2.8 | 710 | 3600 | 0 |  | 0.22 | 5.4 |  | 0.25 | 0 |  | 1 | 0 |  | Created on Approval of Facility Licence | Report Construction Complete
38393 | DURHAM CREEK ENERGY LTD. | 04-13-047-18W3 | 53.04576030 | -108.51307330 | SK FS 00006785 | 336445 | Multi Well Oil Battery | SK FI 00008224 | Proposed | 0.5 | 1 | Meota |  | CANCELLED | 2024-07-18 |  |  | 47.7 | 101.8 | 0.19 | 0 | 1000 | 3277 | 0 |  | 0.22 | 5 |  | 0 | 0.19 |  | 0 | 0 |  |  | Report Construction Complete
38393 | DURHAM CREEK ENERGY LTD. | 06-14-047-18W3 | 53.05194900 | -108.52861000 | SK FS 00004035 | 6862 | Water Injection/Disposal Facility | SK FI 00004922 | Operating | 1.21 | 1 | Meota |  | ISSUED | 2012-05-07 | 2014-01-24 09:51 |  |  | 200 |  |  | 800 | 5100
38393 | DURHAM CREEK ENERGY LTD. | 10-06-005-19W3 | 49.35812500 | -108.54864600 | SK FS 00002896 | 4576 | Water Injection/Disposal Facility | SK FI 00003526 | Operating | 1 | 3 | White Valley | Y | ISSUED | 2006-12-13 | 2006-12-13 |  |  |  | 0 |  | 0 | 0
38393 | DURHAM CREEK ENERGY LTD. | 02-06-005-19W3 | 49.35188100 | -108.54964500 | SK FS 00003231 | 1269 | Multi Well Oil Battery | SK FI 00003944 | Decommissioned | 0 | 3 | White Valley | Y | ISSUED | 2006-12-13 | 2006-12-13 | 2025-01-10 14:54 |  |  | 0 |  | 0 | 0
38393 | DURHAM CREEK ENERGY LTD. | 02-06-005-19W3 | 49.35188100 | -108.54964500 | SK FS 00002893 | 4572 | Injection/Production Satellite | SK FI 00003522 | Operating | 0.5 | 4 | The Gap | Y | ISSUED | 2006-12-13 | 2006-12-13 |  |  |  | 0 |  | 0 | 0
38393 | DURHAM CREEK ENERGY LTD. | 12-06-005-19W3 | 49.35870100 | -108.55919600 | SK FS 00002897 | 4577 | Multi Well Oil Battery | SK FI 00003527 | Decommissioned | 2 | 3 | White Valley | Y | ISSUED | 2006-12-13 | 2006-12-13 | 2025-01-28 11:24 |  |  | 0 |  | 0 | 0
38393 | DURHAM CREEK ENERGY LTD. | 14-06-006-19W3 | 49.45018000 | -108.55355700 | SK FS 00003697 | 7770 | Injection/Production Satellite | SK FI 00004500 | Operating | 1.56 | 3 | White Valley |  | ISSUED | 2014-03-26 | 2014-03-26 13:49 |  | 106.37 | 176.8 | 9 |  | 1600 | 21200 | 3.3 | [10 empty] | Legacy Facility Exemption Authorization: Exemption to standard condition # 12 – Approved. The separators pressure safety valve can vent to atmosphere rather than to a pop tank. This exemption is subject to approved operational safe guards.
38393 | DURHAM CREEK ENERGY LTD. | 15-06-006-19W3 | 49.45014400 | -108.54571600 | SK FS 00003704 | 7001 | Injection/Production Satellite | SK FI 00004511 | Operating | 2.3 | 3 | White Valley |  | ISSUED | 2012-09-20 | 2012-09-30 |  | 64.63 | 57.53 | 1.46 | 0.01 | 1700 | 21000 |  |  |  |  | 0.01
38393 | DURHAM CREEK ENERGY LTD. | 15-19-007-19W3 | 49.58015500 | -108.56679400 | SK FS 00002918 | 4883 | Injection/Production Satellite | SK FI 00003552 | Operating | 1 | 3 | Arlington | Y | ISSUED | 2006-12-13 | 2006-12-13 |  |  |  | 0 |  | 0 | 0
50510 | EAGLE ENERGY LTD. | 16-06-002-04W2 | 49.09960400 | -102.52434800 | SK FS 00001105 | 5198 | Multi Well Oil Battery | SK FI 00001375 | Decommissioned | 0 | 4 | Coalfields | Y | ISSUED | 2006-12-13 | 2006-12-13 | 2009-06-01 15:52 |  |  | 0 |  | 0 | 0
50510 | EAGLE ENERGY LTD. | 01-15-005-04W2 | 49.37925200 | -102.45790000 | SK FS 00001104 | 5160 | Multi Well Oil Battery | SK FI 00001374 | Decommissioned | 0 | 4 | Browning | Y | ISSUED | 2006-12-13 | 2006-12-13 | 2009-06-01 15:54 |  |  | 0 |  | 0 | 0
50510 | EAGLE ENERGY LTD. | 07-15-005-04W2 | 49.38223400 | -102.46440900 | SK FS 00001106 | 5781 | Water Injection/Disposal Facility | SK FI 00001376 | Operating | 0 | 4 | Browning | Y | ISSUED | 2006-12-13 | 2006-12-13 |  |  |  | 0 |  | 0 | 0
37412 | ELRUS AGGREGATE SYSTEMS LTD. | 04-23-007-02W2 | 49.56801600 | -102.18435900 | SK FS 00000645 | 5159 | Multi Well Oil Battery | SK FI 00000830 | Decommissioned | 0 | 4 | Moose Mountain | Y | ISSUED | 2006-12-13 | 2006-12-13 | 2010-03-26 08:30 |  |  | 0 |  | 0 | 0
37412 | ELRUS AGGREGATE SYSTEMS LTD. | 04-23-007-02W2 | 49.56801600 | -102.18435900 | SK FS 00000645 | 5786 | Water Injection/Disposal Facility | SK FI 00000832 | Decommissioned | 0 | 4 | Moose Mountain | Y | ISSUED | 2006-12-13 | 2006-12-13 | 2010-03-26 08:31 |  |  | 0 |  | 0 | 0
37412 | ELRUS AGGREGATE SYSTEMS LTD. | 16-15-007-02W2 | 49.56441200 | -102.19023900 | SK FS 00000646 | 5479 | Water Injection/Disposal Facility | SK FI 00000831 | Decommissioned | 0 | 4 | Moose Mountain | Y | ISSUED | 2006-12-13 | 2006-12-13 | 2010-03-26 08:40 |  |  | 0 |  | 0 | 0
12971 | ENHANCE ENERGY INC. | 01-20-027-26W3 | 51.31478300 | -109.61494300 | SK FS 00004504 | 1017 | Multi Well Oil Battery | SK FI 00005464 | Decommissioned | 1 | 2 | Chesterfield | Y | ISSUED | 2006-12-13 | 2006-12-13 | 2023-10-10 13:22 |  |  | 0 |  | 0 | 0
12971 | ENHANCE ENERGY INC. | 04-22-027-26W3 | 51.31493000 | -109.58712000 | SK FS 00006941 | 383307 | Gas Compression Facility | SK FI 00008412 | Decommissioned | 0.5 | 2 | Chesterfield |  | ISSUED | 2025-08-14 | 2006-12-13 | 2026-06-01 10:00 | 0 | 0 | 0 | 0 | 1300 | 9400 | 0 |  | 0 | 0 |  | 0 | 0 |  | 0 | 0 | 0 |  | Report Construction Complete Submit Annual Benzene Report
12971 | ENHANCE ENERGY INC. | 13-16-027-26W3 | 51.31186100 | -109.61006900 | SK FS 00004501 | 6006 | Multi Well Oil Battery | SK FI 00005462 | Operating | 4.6 | 2 | Chesterfield | Y | ISSUED | 2007-05-29 | 2007-05-29 13:54 |  | 1400 | 1600 | 44 |  | 1510 | 7460 |  |  | 1.6 | 13.04 |  |  | 0.9 |  |  |  | 652
12971 | ENHANCE ENERGY INC. | 13-16-027-26W3 | 51.31186100 | -109.61006900 | SK FS 00004501 | 7074 | EOR Injection Facility | SK FI 00005460 | Operating | 4.6 | 2 | Chesterfield |  | ISSUED | 2012-11-02 | 2012-11-02 09:28 |  | 1400 | 1600 | 44 |  | 1510 | 7460 |  |  | 1.6 | 13.04 |  |  | 0.9 |  |  |  | 652
12971 | ENHANCE ENERGY INC. | 06-17-027-26W3 | 51.30672800 | -109.62790600 | SK FS 00004503 | 4977 | Multi Well Oil Battery | SK FI 00005463 | Decommissioned | 0 | 2 | Chesterfield | Y | ISSUED | 2006-12-13 | 2006-12-13 | 2022-10-13 16:00 |  |  | 0 |  | 0 | 0
12971 | ENHANCE ENERGY INC. | 16-17-027-26W3 | 51.31426200 | -109.61521300 | SK FS 00004502 | 5953 | Multi Well Oil Battery | SK FI 00005461 | Decommissioned | 0 | 2 | Chesterfield | Y | ISSUED | 2007-01-05 | 2007-01-05 08:25 | 2023-10-10 13:20 |  |  | 0 |  | 0 | 0
38855 | ENTROPY INC. | 04-01-016-24W2 | 50.31140400 | -105.18797000 | SK FS 00006930 | 375721 | EOR Injection Facility | SK FI 00008396 | Operating | 0.5 | 4 | Pense |  | ISSUED | 2025-06-19 | 2026-02-11 |  | 0 | 0 | 364 | 0 | 1220 | 1220 | 0 |  | 0 | 0 |  | 0 | 0 |  | 0 | 364 |  |  | Report Construction Complete
35159 | EOG CANADA OIL & GAS INC. | 07-05-052-20W3 | 53.45911400 | -108.91516800 | SK FS 00005863 | 2941 | Gas Compression Facility | SK FI 00007192 | Decommissioned | 1 | 1 | Mervin | Y | ISSUED | 2006-12-13 | 2006-12-13 | 2018-04-20 15:19 |  |  | 0 |  | 0 | 0
35159 | EOG CANADA OIL & GAS INC. | 13-10-052-21W3 | 53.48176600 | -109.02325600 | SK FS 00005864 | 2942 | Multi Well Gas Battery | SK FI 00007193 | Decommissioned | 1 | 1 | Mervin | Y | ISSUED | 2006-12-13 | 2006-12-13 | 2018-05-04 14:24 |  |  | 0 |  | 0 | 0
35159 | EOG CANADA OIL & GAS INC. | 09-06-059-21W3 | 54.07152600 | -109.13085400 | SK FS 00006653 | 277642 | Gas Compression Facility | SK FI 00008054 | Decommissioned | 0.5 | 1 | Loon Lake |  | ISSUED | 2023-04-11 | 2000-09-01 | 2023-10-12 14:07 | 0 | 0 | 0 | 0 | 500 | 500 | 0 |  | 0 | 0 |  | 0 | 0 |  | 0 | 0 | 0 |  | Report Construction Complete
35159 | EOG CANADA OIL & GAS INC. | 09-25-057-23W3 | 53.95601100 | -109.28195200 | SK FS 00005866 | 2944 | Gas Compression Facility | SK FI 00007195 | Decommissioned | 1 | 1 | Loon Lake | Y | ISSUED | 2006-12-13 | 2006-12-13 | 2019-11-28 16:37 |  |  | 0 |  | 0 | 0
35159 | EOG CANADA OIL & GAS INC. | 02-22-057-24W3 | 53.93418300 | -109.48650400 | SK FS 00005865 | 2943 | Multi Well Gas Battery | SK FI 00007194 | Decommissioned | 1 | 1 | Loon Lake | Y | ISSUED | 2006-12-13 | 2006-12-13 | 2019-11-28 08:25 |  |  | 0 |  | 0 | 0
35159 | EOG CANADA OIL & GAS INC. | 10-13-061-25W3 | 54.27647800 | -109.61194300 | SK FS 00005861 | 5509 | Multi Well Gas Battery | SK FI 00007190 | Decommissioned | 0 | 1 | Beaver River | Y | ISSUED | 2006-12-13 | 2006-12-13 | 2020-02-19 13:40 |  |  | 0 |  | 0 | 0
12485 | EPPING ENERGY INC. | 13-15-006-31W1 | 49.48589000 | -101.59301600 | SK FS 00004050 | 7080 | Multi Well Oil Battery | SK FI 00004942 | Operating | 1.21 | 4 | Storthoaks |  | ISSUED | 2012-11-06 | 2017-06-07 11:55 |  | 10 | 50 | 0.3 |  | 500 | 5800 | 6.5 |  |  |  |  | 0.3 | [6 empty] | Build Lease Berm
12485 | EPPING ENERGY INC. | 13-15-006-31W1 | 49.48589000 | -101.59301600 | SK FS 00004050 | 7081 | Water Injection/Disposal Facility | SK FI 00004943 | Operating | 1.21 | 4 | Storthoaks |  | ISSUED | 2012-11-06 | 2013-12-18 14:31 |  | 10 | 50 | 0.3 |  | 500 | 5800 | 6.5 |  |  |  |  | 0.3 | [6 empty] | Build Lease Berm
12485 | EPPING ENERGY INC. | 15-33-013-13W2 | 50.13352700 | -103.72200600 | SK FS 00004049 | 7027 | Multi Well Oil Battery | SK FI 00004940 | Operating | 3.16 | 4 | Francis |  | ISSUED | 2012-10-05 | 2013-02-05 09:26 |  | 30 | 300 | 2 | 1.33 | 900 | 10500 | [5 empty] | 3
12485 | EPPING ENERGY INC. | 15-33-013-13W2 | 50.13352700 | -103.72200600 | SK FS 00004049 | 7028 | Water Injection/Disposal Facility | SK FI 00004941 | Operating | 3.16 | 4 | Francis |  | ISSUED | 2012-10-05 | 2013-02-21 11:32 |  | 30 | 300 | 2 | 1.33 | 900 | 10500 | [5 empty] | 3
12485 | EPPING ENERGY INC. | 12-01-015-13W2 | 50.23214200 | -103.67710900 | SK FS 00006227 | 161479 | Water Injection/Disposal Facility | SK FI 00007658 | Operating | 1.4 | 4 | Francis |  | ISSUED | 2020-07-18 | 2020-08-01 |  | 5 | 100 | 0 | 0 | 1140 | 5040 | 0 |  | 0 | 0 |  | 0 | 0 |  | 0 | 0 |  |  | Report Construction Complete
12485 | EPPING ENERGY INC. | 05-34-012-08W2 | 50.03954200 | -103.02823700 | SK FS 00000511 | 2406 | Multi Well Oil Battery | SK FI 00000662 | Operating | 0 | 4 | Golden West | Y | ISSUED | 2006-12-13 | 2006-12-13 |  |  |  | 0 |  | 0 | 0
12485 | EPPING ENERGY INC. | 05-34-012-08W2 | 50.03954200 | -103.02823700 | SK FS 00000511 | 2443 | Water Injection/Disposal Facility | SK FI 00000661 | Operating | 0 | 4 | Golden West | Y | ISSUED | 2006-12-13 | 2006-12-13 |  |  |  | 0 |  | 0 | 0
71967 | ERA AMERICA RESOURCE CORPORATION | 10-10-030-29W3 | 51.55603400 | -109.99718900 | SK FS 00001136 | 2975 | Multi Well Gas Battery | SK FI 00001419 | Operating | 0 | 2 | Milton | Y | ISSUED | 2006-12-13 | 2006-12-13 |  |  |  | 0 |  | 0 | 0
38263 | EVERGO RESOURCES LIMITED | 01-14-046-27W3 | 52.95910800 | -109.80365700 | SK FS 00006920 | 372842 | Multi Well Oil Battery | SK FI 00008384 | Constructed | 0.5 | 1 | Manitou Lake |  | ISSUED | 2025-06-02 | 2025-08-30 17:24 |  | 57 | 114 | 5.7 | 0 | 1700 | 13000 | 0 |  | 2.69 | 9.38 |  | 2 | 0.3 | Tank Breathing/Flashing Losses | 4.5 | 0 |  | Created on Approval of Facility Licence Created on Approval of Facility Licence | Report Construction Complete
38263 | EVERGO RESOURCES LIMITED | 01-14-046-27W3 | 52.95910800 | -109.80365700 | SK FS 00006920 | 378873 | Water Injection/Disposal Facility | SK FI 00008401 | Operating | 0.5 | 1 | Manitou Lake |  | ISSUED | 2025-07-11 | 2025-10-01 |  | 57 | 114 | 5.7 | 0 | 1700 | 13000 | 0 |  | 2.69 | 9.38 |  | 2 | 0.3 | Tank Breathing/Flashing Losses | 4.5 | 0 |  | Created on Approval of Facility Licence Created on Approval of Facility Licence | Report Construction Complete
00966 | EXXONMOBIL CANADA ENERGY | 16-08-005-31W1 | 49.38271700 | -101.62156800 | SK FS 00000547 | 5744 | Water Injection/Disposal Facility | SK FI 00000711 | Decommissioned | 0 | 4 | Storthoaks | Y | ISSUED | 2006-12-13 | 2006-12-13 | 2012-04-30 13:52 |  |  | 0 |  | 0 | 0
00966 | EXXONMOBIL CANADA ENERGY | 01-36-014-20W3 | 50.21013700 | -108.60126800 | SK FS 00000550 | 1259 | Multi Well Oil Battery | SK FI 00000714 | Decommissioned | 0 | 3 | Gull Lake | Y | ISSUED | 2006-12-13 | 2006-12-13 | 2009-10-14 08:46 |  |  | 0 |  | 0 | 0
00966 | EXXONMOBIL CANADA ENERGY | 01-29-046-23W3 | 52.98826100 | -109.29495700 | SK FS 00000549 | 1066 | Multi Well Oil Battery | SK FI 00000713 | Decommissioned | 0 | 1 | Hillsdale | Y | ISSUED | 2006-12-13 | 2006-12-13 | 2010-09-08 11:25 |  |  | 0 |  | 0 | 0
00966 | EXXONMOBIL CANADA ENERGY | 15-29-018-17W3 | 50.55655600 | -108.30605900 | SK FS 00000548 | 3019 | Water Injection/Disposal Facility | SK FI 00000712 | Proposed | 0 | 3 | Riverside | Y | CANCELLED | 2006-12-13 |  |  |  |  | 0 |  | 0 | 0
37483 | EYEHILL CREEK EXPLORATION LTD. | 11-05-007-10W2 | 49.53168900 | -103.33038800 | SK FS 00000479 | 5367 | Multi Well Oil Battery | SK FI 00000626 | Decommissioned | 0 | 4 | Griffin | Y | ISSUED | 2006-12-13 | 2006-12-13 | 2019-03-19 11:19 |  |  | 0 |  | 0 | 0
37483 | EYEHILL CREEK EXPLORATION LTD. | 11-05-007-10W2 | 49.53168900 | -103.33038800 | SK FS 00000479 | 5720 | Water Injection/Disposal Facility | SK FI 00000613 | Decommissioned | 0 | 4 | Griffin | Y | ISSUED | 2006-12-13 | 2006-12-13 | 2019-03-19 11:18 |  |  | 0 |  | 0 | 0
37483 | EYEHILL CREEK EXPLORATION LTD. | 07-31-039-27W3 | 52.39520500 | -109.87013300 | SK FS 00006382 | 228692 | Water Injection/Disposal Facility | SK FI 00007854 | Operating | 1.1 | 1 | Eye Hill |  | ISSUED | 2022-03-02 | 2022-06-10 |  | 75 | 675 | 0.9 | 0 | 682 | 1640 | 0 |  | 0 | 0 |  | 0 | 0.9 |  | 0 | 0 |  | Created on Approval of Facility Licence | Report Construction Complete Build Lease Berm Manual Facility Site Obligation
37483 | EYEHILL CREEK EXPLORATION LTD. | 07-31-039-27W3 | 52.39520500 | -109.87013300 | SK FS 00006382 | 228693 | Multi Well Oil Battery | SK FI 00007855 | Operating | 1.1 | 1 | Eye Hill |  | ISSUED | 2022-03-02 | 2022-06-10 |  | 75 | 675 | 0.9 | 0 | 682 | 1640 | 0 |  | 0 | 0 |  | 0 | 0.9 |  | 0 | 0 |  | Created on Approval of Facility Licence | Report Construction Complete Build Lease Berm Manual Facility Site Obligation
37483 | EYEHILL CREEK EXPLORATION LTD. | 06-25-038-28W3 | 52.29471400 | -109.87421500 | SK FS 00000854 | 3063 | Gas Compression Facility | SK FI 00001079 | Operating | 1 | 1 | Eye Hill | Y | ISSUED | 2006-12-13 | 2006-12-13 |  |  |  | 0 |  | 0 | 0
36544 | FALLON ENERGY INC. | 04-04-049-25W3 | 53.19209300 | -109.60962700 | SK FS 00002095 | 4173 | Water Injection/Disposal Facility | SK FI 00002575 | Operating | 0 | 1 | Wilton | Y | ISSUED | 2006-12-13 | 2006-12-13 |  |  |  | 0 |  | 0 | 0
36544 | FALLON ENERGY INC. | 08-28-045-27W3 | 52.90462000 | -109.85306000 | SK FS 00006937 | 381568 | Water Injection/Disposal Facility | SK FI 00008406 | Operating | 0.5 | 1 | Manitou Lake |  | ISSUED | 2025-07-30 | 2025-06-06 |  | 0 | 1680 | 0 | 0 | 1207 | 6437 | 0 |  | 0 | 0 |  | 0 | 0 |  | 0 | 0 |  |  | Report Construction Complete
38074 | FIVE POINT ENERGY INC. | 03-31-030-23W3 | 51.60815300 | -109.23040900 | SK FS 00005064 | 7485 | Multi Well Oil Battery | SK FI 00006187 | Operating | 1.34 | 2 | Kindersley |  | ISSUED | 2013-10-08 | 2013-10-24 14:54 |  | 27 | 4 | 18 |  | 1400 | 11100 | [11 empty] | Legacy Facility Exemption Authorization: Exemption to standard condition # 7 - Approved. The facility will be located within 75 metres of a Penn West well site, access road and pipeline. Spur Resources Ltd. has obtained a proximity agreement from Penn West. Legacy Facility Exemption Authorization: Exemption to standard condition # 4 - Approved. To operate 'CWT Grit' heater with a distance from the heater to the oil tank of at least 6 metres instead of the regulated 25 metres. | Build Lease Berm
38074 | FIVE POINT ENERGY INC. | 08-10-031-23W3 | 51.63857700 | -109.17236700 | SK FS 00005061 | 7592 | Multi Well Oil Battery | SK FI 00006184 | Operating | 1.44 | 2 | Oakdale |  | ISSUED | 2013-12-10 | 2014-01-24 09:39 |  | 30 | 5 | 15 |  | 1600 | 9000 | [11 empty] | Legacy Facility Exemption Authorization: Exemption to standard condition # 4 - Approved. To operate 'CWT Grit' heater with a distance from the heater to the oil tank of at least 6 metres instead of the regulated 25 metres. | Build Lease Berm
38074 | FIVE POINT ENERGY INC. | 04-34-031-23W3 | 51.69505200 | -109.19254500 | SK FS 00005060 | 7666 | Multi Well Oil Battery | SK FI 00006183 | Operating | 1.34 | 2 | Oakdale |  | ISSUED | 2014-01-07 | 2014-01-24 09:47 |  | 54 | 7 | 30 |  | 1200 | 3600 | [11 empty] | Legacy Facility Exemption Authorization: Exemption to standard condition # 7 - Approved. There is a SaskTel buried cable that runs across the lease. Spur Resources Ltd. has a master crossing agreement with SaskTel. Exemption to standard condition # 7-Approved. The tanks will be located within 75 metres of a surveyed road allowance. The approximate setback distance is 60 m. Legacy Facility Exemption Authorization: Exemption to standard condition # 4 - Approved. To operate 'CWT Grit' heater with a distance from the heater to the oil tank of at least 6 metres instead of the regulated 25 metres. | Build Lease Berm
38074 | FIVE POINT ENERGY INC. | 10-08-031-23W3 | 51.64211500 | -109.22739200 | SK FS 00005070 | 3586 | Multi Well Gas Battery | SK FI 00006193 | Operating | 0 | 2 | Oakdale | Y | ISSUED | 2006-12-13 | 2006-12-13 |  |  |  | 0 |  | 0 | 0
38074 | FIVE POINT ENERGY INC. | 01-19-031-23W3 | 51.66331600 | -109.24206700 | SK FS 00005062 | 7583 | Gas Compression Facility | SK FI 00006185 | Operating | 0.29 | 2 | Oakdale |  | ISSUED | 2013-12-02 | 2015-07-29 13:38 |  | 0.2 | 2 | 510 |  | 1000 | 76 |  |  | 4.02 | 11.58 | [6 empty] | 1500 | Legacy Facility Exemption Authorization: Exemption to standard condition # 7 - Approved. The facility will be located within 75 metres of a government road allowance. The approximate setback distance is 35 metres. Legacy Facility Exemption Authorization: Exemption to standard condition # 9 - Approved. The facility will be located within 500 metres of a public facility. The building is located roughly 75 metres away at the TransGas Coleville Compressor station. Spur Resources Ltd. has obtained and provided ECON with TransGas consent.
38074 | FIVE POINT ENERGY INC. | 02-36-030-24W3 | 51.60849000 | -109.24853600 | SK FS 00005052 | 7135 | Multi Well Oil Battery | SK FI 00006171 | Operating | 2.22 | 2 | Kindersley |  | ISSUED | 2012-12-14 | 2013-02-05 09:25 |  | 35 | 10 | 25 |  | 1300 | 10800 |  |  | 1.98 | 1.12 | [6 empty] | 69.87 | Legacy Facility Exemption Authorization: Exemption to standard condition # 5 - Approved. To operate 'CWT' heaters with a distance from the heater to the oil tank of at least 6 metres instead of the regulated 25 metres.
38074 | FIVE POINT ENERGY INC. | 02-36-030-24W3 | 51.60849000 | -109.24853600 | SK FS 00005052 | 7900 | Gas Compression Facility | SK FI 00006180 | Operating | 2.22 | 2 | Kindersley |  | ISSUED | 2014-08-22 | 2015-07-29 13:37 |  | 35 | 10 | 25 |  | 1300 | 10800 |  |  | 1.98 | 1.12 | [6 empty] | 69.87 | Legacy Facility Exemption Authorization: Exemption to standard condition # 5 - Approved. To operate 'CWT' heaters with a distance from the heater to the oil tank of at least 6 metres instead of the regulated 25 metres.
38074 | FIVE POINT ENERGY INC. | 12-29-030-24W3 | 51.60123800 | -109.35338100 | SK FS 00005055 | 7280 | Multi Well Oil Battery | SK FI 00006174 | Operating | 1.41 | 2 | Kindersley |  | ISSUED | 2013-05-07 | 2013-06-10 15:57 |  | 81 | 12 | 48 |  | 1200 | 8700 | [11 empty] | Legacy Facility Exemption Authorization: Exemption to standard condition # 4 - Approved. To operate 'CWT Grit' heaters with a distance from the heater to the oil tank of at least 6 metres instead of the regulated 25 metres. | Build Lease Berm
38074 | FIVE POINT ENERGY INC. | 12-06-030-25W3 | 51.54233200 | -109.51794200 | SK FS 00005053 | 7237 | Multi Well Oil Battery | SK FI 00006172 | Proposed | 1.21 | 2 | Kindersley |  | CANCELLED | 2013-03-21 |  |  | 63 | 9 | 36 |  | 600 | 9000 | [11 empty] | Legacy Facility Exemption Authorization: Exemption to standard condition # 4 - Approved. To operate 'CWT Grit' heaters with a distance from the heater to the oil tank of at least 6 metres instead of the regulated 25 metres. | Build Lease Berm
38074 | FIVE POINT ENERGY INC. | 08-28-030-25W3 | 51.59730700 | -109.45123500 | SK FS 00005051 | 7076 | Multi Well Oil Battery | SK FI 00006170 | Operating | 1.48 | 2 | Kindersley |  | ISSUED | 2012-11-02 | 2013-02-08 11:37 |  | 81 | 12 | 48 |  | 600 | 3200 |  |  | 0.15 | 1.7 | [6 empty] | 99.29 | Legacy Facility Exemption Authorization: Exemption to standard condition # 5 - Approved. To operate 'CWT' heaters with a distance from the heater to the oil tank of at least 6 metres instead of the regulated 25 metres.
38074 | FIVE POINT ENERGY INC. | 08-28-030-25W3 | 51.59730700 | -109.45123500 | SK FS 00005051 | 7901 | Gas Compression Facility | SK FI 00006181 | Operating | 1.48 | 2 | Kindersley |  | ISSUED | 2014-08-22 | 2015-07-29 13:50 |  | 81 | 12 | 48 |  | 600 | 3200 |  |  | 0.15 | 1.7 | [6 empty] | 99.29 | Legacy Facility Exemption Authorization: Exemption to standard condition # 5 - Approved. To operate 'CWT' heaters with a distance from the heater to the oil tank of at least 6 metres instead of the regulated 25 metres.
38074 | FIVE POINT ENERGY INC. | 15-31-029-25W3 | 51.53211600 | -109.50604700 | SK FS 00005063 | 7375 | Multi Well Oil Battery | SK FI 00006186 | Operating | 1.61 | 2 | Kindersley |  | ISSUED | 2013-07-31 | 2013-08-20 11:11 |  | 36 | 4 | 18 |  | 2000 | 9000 | [11 empty] | Legacy Facility Exemption Authorization: Exemption to standard condition # 4 - Approved. To operate 'CWT Grit' heater with a distance from the heater to the oil tank of at least 6 metres instead of the regulated 25 metres.
38074 | FIVE POINT ENERGY INC. | 13-13-031-26W3 | 51.66184400 | -109.57041200 | SK FS 00005047 | 8038 | Gas Compression Facility | SK FI 00006166 | Operating | 1.44 | 2 | Prairiedale |  | ISSUED | 2014-12-08 | 2015-07-29 13:54 |  |  |  | 140 |  | 1090 | 2250 |  |  | 1.06 | 5.3 | [6 empty] | 395 | Legacy Facility Exemption Authorization: Exemption to standard condition # 8 - Approved. The facility will be located within 75 metres of a TransGas Limited pipeline and meter station. Spur Resources Ltd. has an agreement in place with TransGas. | Build Lease Berm
38074 | FIVE POINT ENERGY INC. | 02-04-031-26W3 | 51.62169300 | -109.62811500 | SK FS 00005071 | 3587 | Multi Well Gas Battery | SK FI 00006194 | Operating | 0 | 2 | Prairiedale | Y | ISSUED | 2006-12-13 | 2006-12-13 |  |  |  | 0 |  | 0 | 0
38074 | FIVE POINT ENERGY INC. | 13-21-032-27W3 | 51.76375700 | -109.78271600 | SK FS 00005057 | 7965 | Multi Well Oil Battery | SK FI 00006177 | Operating | 2.46 | 2 | Antelope Park |  | ISSUED | 2014-10-21 | 2014-12-30 07:58 |  | 255 | 45 | 300 |  | 1900 | 16600 |  |  | 4.37 | 28.02 | [6 empty] | 1496 | Legacy Facility Exemption Authorization: Exemption to standard condition # 8 - Approved. The facility will be located within 75 metres of SaskTel right-of-way. Spur has an agreement in place with SaskTel. Legacy Facility Exemption Authorization: Exemption to standard condition # 5 - Approved. Oil storage tanks located within 50 metres of the wellhead. The edge of the tank containment to the closest wellhead is approximately 45 metres. | Build Lease Berm
38074 | FIVE POINT ENERGY INC. | 13-21-032-27W3 | 51.76375700 | -109.78271600 | SK FS 00005057 | 7966 | Gas Compression Facility | SK FI 00006178 | Operating | 2.46 | 2 | Antelope Park |  | ISSUED | 2014-10-21 | 2015-07-29 13:57 |  | 255 | 45 | 300 |  | 1900 | 16600 |  |  | 4.37 | 28.02 | [6 empty] | 1496 | Legacy Facility Exemption Authorization: Exemption to standard condition # 8 - Approved. The facility will be located within 75 metres of SaskTel right-of-way. Spur has an agreement in place with SaskTel. Legacy Facility Exemption Authorization: Exemption to standard condition # 5 - Approved. Oil storage tanks located within 50 metres of the wellhead. The edge of the tank containment to the closest wellhead is approximately 45 metres. | Build Lease Berm
38074 | FIVE POINT ENERGY INC. | 14-18-032-27W3 | 51.75016100 | -109.82550000 | SK FS 00005049 | 6950 | Multi Well Oil Battery | SK FI 00006168 | Operating | 2.34 | 2 | Antelope Park |  | ISSUED | 2012-07-26 | 2013-02-06 13:48 |  | 30 | 30 | 30 |  | 900 | 400 | [5 empty] | 30 | 0.21 | [5 empty] | Build Lease Berm
38074 | FIVE POINT ENERGY INC. | 03-19-032-27W3 | 51.75298500 | -109.82506700 | SK FS 00006268 | 180433 | Injection/Production Satellite | SK FI 00007712 | Operating | 1.65 | 2 | Antelope Park |  | ISSUED | 2021-03-22 | 2021-03-23 |  | 80 | 10 | 27 | 0 | 540 | 540 | 0 |  | 0 | 0 |  | 0 | 0 |  | 0 | 27 |  |  | Report Construction Complete Build Lease Berm
38074 | FIVE POINT ENERGY INC. | 04-01-030-28W3 | 51.53429400 | -109.82305900 | SK FS 00005045 | 8428 | Multi Well Oil Battery | SK FI 00006164 | Operating | 1.6 | 2 | Milton |  | ISSUED | 2016-06-08 | 2016-07-08 13:33 |  | 50 | 15 | 35 |  | 1500 | 6700 |  |  | 0.01 | 0.32 | [7 empty] | Legacy Facility Exemption Authorization: Exemption to standard condition # 13 – Approved. The separators pressure safety valve can vent to atmosphere rather than to a pop tank. This exemption is subject to approved operational safe guards.
38074 | FIVE POINT ENERGY INC. | 03-02-030-28W3 | 51.53502800 | -109.83726300 | SK FS 00005046 | 8429 | Injection/Production Satellite | SK FI 00006165 | Operating | 1.37 | 2 | Milton |  | ISSUED | 2016-06-08 | 2016-06-08 16:12 |  | 20 | 6 | 14 |  | 1500 | 6700 |  |  | 0.01 | 0.21 | [7 empty] | Legacy Facility Exemption Authorization: Exemption to standard condition # 13 – Approved. The separators pressure safety valve can vent to atmosphere rather than to a pop tank. This exemption is subject to approved operational safe guards. | Build Lease Berm
38074 | FIVE POINT ENERGY INC. | 01-04-030-28W3 | 51.53417000 | -109.87410000 | SK FS 00005043 | 8275 | Multi Well Oil Battery | SK FI 00006162 | Operating | 1.32 | 2 | Milton |  | ISSUED | 2015-08-31 | 2015-10-26 15:41 |  | 24 | 5 | 30 |  | 2000 | 700 |  |  | 0.01 | 0.32 |  |  | 0.01
38074 | FIVE POINT ENERGY INC. | 15-34-030-28W3 | 51.61819400 | -109.85661700 | SK FS 00005065 | 7486 | Multi Well Oil Battery | SK FI 00006188 | Operating | 2.33 | 2 | Milton |  | ISSUED | 2013-10-08 | 2013-10-24 14:55 |  | 18 | 3 | 12 |  | 500 | 10100 | [11 empty] | Legacy Facility Exemption Authorization: Exemption to standard condition # 4 - Approved. To operate 'CWT Grit' heater with a distance from the heater to the oil tank of at least 6 metres instead of the regulated 25 metres. | Build Lease Berm
38074 | FIVE POINT ENERGY INC. | 16-35-030-28W3 | 51.61908000 | -109.82805800 | SK FS 00005066 | 7439 | Multi Well Oil Battery | SK FI 00006189 | Operating | 1.67 | 2 | Milton |  | ISSUED | 2013-09-10 | 2013-10-03 13:14 |  | 40 | 5 | 20 |  | 2000 | 11800 | [11 empty] | Legacy Facility Exemption Authorization: Exemption to standard condition # 4 - Approved. To operate 'CWT Grit' heater with a distance from the heater to the oil tank of at least 6 metres instead of the regulated 25 metres. | Build Lease Berm
38074 | FIVE POINT ENERGY INC. | 09-06-030-28W3 | 51.54059600 | -109.91938400 | SK FS 00005048 | 8920 | Injection/Production Satellite | SK FI 00006167 | Operating | 0.97 | 2 | Milton |  | ISSUED | 2019-06-12 | 2019-06-12 13:35 |  | 25 | 3 | 20 |  | 1463 | 1463 |  |  | 0.01 | 0.21 | [7 empty] | Legacy Facility Exemption Authorization: Exemption to standard condition # 13 – Approved. This site does not have a pop tank. High pressure sensors/programming on each vessel to close inlet divert valves removing the pressure vessels from operation. This allows the containment to flow down the pipeline before the pressure relief valve is popped.
38074 | FIVE POINT ENERGY INC. | 13-05-031-28W3 | 51.63284800 | -109.94892900 | SK FS 00005054 | 7234 | Multi Well Oil Battery | SK FI 00006173 | Operating | 3.18 | 2 | Antelope Park |  | ISSUED | 2013-03-21 | 2013-06-10 16:00 |  | 45 | 6 | 24 |  | 1600 | 3700 | [12 empty] | Build Lease Berm
38074 | FIVE POINT ENERGY INC. | 16-20-032-28W3 | 51.76204100 | -109.92777300 | SK FS 00005059 | 7896 | Multi Well Oil Battery | SK FI 00006182 | Operating | 1.55 | 2 | Antelope Park |  | ISSUED | 2014-08-22 | 2014-11-13 10:32 |  | 54 | 9 | 30 |  | 2000 | 12200 | [11 empty] | Legacy Facility Exemption Authorization: Exemption to standard condition # 8 - Approved. The facility tank farm (2 tanks) will be located within 75 metres of a government road allowance (57 metres). This exemption is not valid for futher expansion to the facility which shall meet present day setback and spacing requirements. Legacy Facility Exemption Authorization: Exemption to standard condition # 5 - Approved. The tank farm is located approximately 49 metres from the wellhead. This exemption is not valid for future expansions which shall meet present day setback and spacing requirements. | Build Lease Berm
38074 | FIVE POINT ENERGY INC. | 04-19-032-28W3 | 51.75168100 | -109.96932600 | SK FS 00005050 | 7038 | Multi Well Oil Battery | SK FI 00006169 | Operating | 1.76 | 2 | Antelope Park |  | ISSUED | 2012-10-10 | 2017-06-12 13:20 |  | 14.4 | 2.2 | 10.2 |  | 900 | 10000 | [6 empty] | 0.06 | [5 empty] | Build Lease Berm
38074 | FIVE POINT ENERGY INC. | 03-30-029-28W3 | 51.50526100 | -109.93515100 | SK FS 00005039 | 8448 | Injection/Production Satellite | SK FI 00006156 | Operating | 1.21 | 2 | Milton |  | ISSUED | 2016-07-20 | 2016-07-20 16:02 |  | 18 | 6 | 12 |  | 1500 | 1500 |  |  | 0.01 | 0.21 | [7 empty] | Legacy Facility Exemption Authorization: Exemption to standard condition # 13 – Approved. The separators pressure safety valve can vent to atmosphere rather than to a pop tank. This exemption is subject to approved operational safe guards. | Build Lease Berm
38074 | FIVE POINT ENERGY INC. | 13-30-029-28W3 | 51.51640700 | -109.94039100 | SK FS 00005037 | 8462 | Injection/Production Satellite | SK FI 00006154 | Operating | 1.44 | 2 | Milton |  | ISSUED | 2016-09-19 | 2016-09-19 15:51 |  | 18 | 6 | 12 |  | 1500 | 1500 |  |  | 0.01 | 0.21 | [7 empty] | Legacy Facility Exemption Authorization: Exemption to standard condition # 13 – Approved. The separators pressure safety valve can vent to atmosphere rather than to a pop tank. This exemption is subject to approved operational safe guards. | Build Lease Berm
38074 | FIVE POINT ENERGY INC. | 01-31-029-28W3 | 51.51663200 | -109.91625200 | SK FS 00005068 | 4375 | Multi Well Gas Battery | SK FI 00006191 | Operating | 0 | 2 | Milton | Y | ISSUED | 2006-12-13 | 2006-12-13 |  |  |  | 0 |  | 0 | 0
38074 | FIVE POINT ENERGY INC. | 07-32-029-28W3 | 51.52527100 | -109.90557200 | SK FS 00005040 | 8452 | Injection/Production Satellite | SK FI 00006157 | Operating | 1.43 | 2 | Milton |  | ISSUED | 2016-08-09 | 2016-08-09 11:49 |  | 30 | 10 | 12 |  | 931 | 931 |  |  | 0.01 | 0.21 | [7 empty] | Legacy Facility Exemption Authorization: Exemption to standard condition # 13 - Approved. The separators pressure safety valve can vent to atmosphere rather than to a pop tank. This exemption is subject to approved operational safe guards.
38074 | FIVE POINT ENERGY INC. | 08-32-029-28W3 | 51.52462100 | -109.89624700 | SK FS 00005038 | 8450 | Multi Well Oil Battery | SK FI 00006155 | Operating | 1.54 | 2 | Milton |  | ISSUED | 2016-08-08 | 2016-12-16 16:22 |  | 200 | 150 | 220 |  | 1388 | 1388 |  |  | 4.3 | 14.3 |  |  | 0.02 |  |  |  | 1081 | Legacy Facility Exemption Authorization: Exemption to standard condition # 13 – Approved. The separators pressure safety valve can vent to atmosphere rather than to a pop tank. This exemption is subject to approved operational safe guards. Legacy Facility Exemption Authorization: Exemption to standard condition #5- Approved to operate "CWT Grit" heater with a distance from the heater to the oil tank of at least 6.4 (21’) metres instead of the regulated 25 metres. Exemption to standard condition #5- Approved to operate "CWT Grit" heater with a distance from the heater to the oil tank of at least 6.4 (21’) metres instead of the regulated 25 metres.
38074 | FIVE POINT ENERGY INC. | 08-32-029-28W3 | 51.52462100 | -109.89624700 | SK FS 00005038 | 8501 | Gas Compression Facility | SK FI 00006160 | Operating | 1.54 | 2 | Milton |  | ISSUED | 2017-02-09 | 2017-02-09 16:57 |  | 200 | 150 | 220 |  | 1388 | 1388 |  |  | 4.3 | 14.3 |  |  | 0.02 |  |  |  | 1081 | Legacy Facility Exemption Authorization: Exemption to standard condition # 13 – Approved. The separators pressure safety valve can vent to atmosphere rather than to a pop tank. This exemption is subject to approved operational safe guards. Legacy Facility Exemption Authorization: Exemption to standard condition #5- Approved to operate "CWT Grit" heater with a distance from the heater to the oil tank of at least 6.4 (21’) metres instead of the regulated 25 metres. Exemption to standard condition #5- Approved to operate "CWT Grit" heater with a distance from the heater to the oil tank of at least 6.4 (21’) metres instead of the regulated 25 metres.
38074 | FIVE POINT ENERGY INC. | 01-36-029-29W3 | 51.52068200 | -109.94340100 | SK FS 00005041 | 8454 | Injection/Production Satellite | SK FI 00006159 | Operating | 1.68 | 2 | Milton |  | ISSUED | 2016-08-09 | 2016-08-09 13:20 |  | 40 | 15 | 20 |  | 1500 | 1500 |  |  | 0.02 | 0.42 |  |  | 0.02 |  |  |  |  | Legacy Facility Exemption Authorization: Exemption to standard condition # 13 - Approved. The separators pressure safety valve can vent to atmosphere rather than to a pop tank. This exemption is subject to approved operational safe guards. | Build Lease Berm
38074 | FIVE POINT ENERGY INC. | 05-36-029-29W3 | 51.52300000 | -109.96409300 | SK FS 00005044 | 8317 | Multi Well Oil Battery | SK FI 00006163 | Operating | 1.6 | 2 | Milton |  | ISSUED | 2015-10-23 | 2015-10-29 10:42 |  | 80 | 80 | 35 |  | 3900 | 12700 |  |  | 3.81 | 2.89 |  |  | 0.01 |  |  |  | 164 | Legacy Facility Exemption Authorization: Exemption to standard condition #8 - Approved. The facility will be located within 75 metres of a government road allowance. Spur provided agreement with R.M. of Milton. Future installations shall meet present day setback standards. Legacy Facility Exemption Authorization: Exemption to standard condition # 5 - Approved. To operate 'CWT Grit' heater with a distance from the heater to the oil tank of at least 7 metres instead of the regulated 25 metres spacing requirements.
13792 | FLEET ENERGY LTD. | 16-13-005-33W1 | 49.39796000 | -101.80077700 | SK FS 00001134 | 8128 | Waste Plant/Reclaimer/Skim Oil | SK FI 00001415 | Operating | 0.5 | 4 | Reciprocity |  | ISSUED | 2015-03-11 | 2015-03-11 08:02 |  | 50 | 600 | 0 | 0 | 1600 | 4800 | 0 |  | 0 | 0 |  | 0 | 0 |  | 0 | 0 |  |  | Permanent Ground Water Monitoring Submit Annual Waste Management Report Manual Facility Site Obligation | Additive Materials Cement (Returns Dry) Contaminated Debris and Soil (Chemical/Solvent) Contaminated Debris and Soil (Crude Oil/Condensate) Contaminated Debris and Soil (Emulsion) Contaminated Debris and Soil (Produced/Salt Water) Corrosion Inhibitor/Oxygen Scavenger Solutions Crude Oil/Condensate Emulsions (residuals after treatment) Drilling Waste Advanced Gel Chemical Drilling Waste Gel Chemical Drilling Waste Hydrocarbon Frac Fluid (Hydrocarbon Based) Frac Fluid (Water Based) Frac Sand - Non-Radioactive High Solids Produced Water (produced water with entrained well bore fines - no chemicals or other materials added) Hydrovac Material (chemical/solvent impacted) Hydrovac Material (crude oil/condensate impacted) Hydrovac Material (emulsion impacted) Hydrovac Material (produced/salt water impacted) Non-Saline Water/Fresh Water - TDS < 4000 ppm Pigging Waste (Liquid and Wax) Sand - Produced Sludge - Emulsion Sludge - Hydrocarbon Sludge - Process Special waste code for a waste plant disposing to/receiving from another waste plant or injection facility. Sweetening Agents (Liquids) Wash Fluids - Water Water - Produced (Including Brine Solutions) Waters Contaminated (leachate, collected surface waters) Well Work-over Fluids
13792 | FLEET ENERGY LTD. | 16-13-005-33W1 | 49.39796000 | -101.80077700 | SK FS 00001134 | 8129 | Water Injection/Disposal Facility | SK FI 00001416 | Operating | 0.5 | 4 | Reciprocity |  | ISSUED | 2015-03-11 | 2015-03-11 08:06 |  | 50 | 600 | 0 | 0 | 1600 | 4800 | 0 |  | 0 | 0 |  | 0 | 0 |  | 0 | 0 |  |  | Permanent Ground Water Monitoring Submit Annual Waste Management Report Manual Facility Site Obligation
13792 | FLEET ENERGY LTD. | 16-09-007-11W2 | 49.54939300 | -103.43430600 | SK FS 00004695 | 182545 | Waste Plant/Reclaimer/Skim Oil | SK FI 00007714 | Operating | 4.67 | 4 | Griffin |  | ISSUED | 2021-04-08 | 2009-07-20 |  | 120 | 800 | 0 | 0 | 520 | 520 | 0 |  | 0 | 0 |  | 0 | 0 |  | 0 | 0 |  |  | Permanent Ground Water Monitoring Incorporate appropriate security measures Submit Annual Waste Management Report Report Construction Complete Manual Facility Site Obligation
13792 | FLEET ENERGY LTD. | 16-09-007-11W2 | 49.54939300 | -103.43430600 | SK FS 00004695 | 6007 | Water Injection/Disposal Facility | SK FI 00005716 | Operating | 4.67 | 4 | Griffin | Y | ISSUED | 2007-06-19 | 2007-06-19 14:43 |  | 120 | 800 | 0 | 0 | 520 | 520 | 0 |  | 0 | 0 |  | 0 | 0 |  | 0 | 0 |  |  | Permanent Ground Water Monitoring Submit Annual Waste Management Report Report Construction Complete Manual Facility Site Obligation
13792 | FLEET ENERGY LTD. | 02-28-002-12W2 | 49.14675900 | -103.54929900 | SK FS 00004696 | 8902 | Custom Treating Plant | SK FI 00005718 | Proposed | 3.45 | 4 | Cambria |  | CANCELLED | 2019-04-29 |  |  | 70 | 3500 | 0.6 |  | 450 | 3460 | 20 |  | 0.42 | 5.87 |  |  | 0.6 |  |  |  |  | Legacy Facility Exemption Authorization: Exemption to standard condition # 10 - Approved- The facility will be located within 500 metres of an occupied dwelling. The approximate distance is 450 metres. Fleet has obtained and provided ER with landowner consents. | Report Construction Complete Build Lease Berm Manual Facility Site Obligation
13792 | FLEET ENERGY LTD. | 02-28-002-12W2 | 49.14675900 | -103.54929900 | SK FS 00004696 | 8903 | Waste Plant/Reclaimer/Skim Oil | SK FI 00005719 | Proposed | 3.45 | 4 | Cambria |  | CANCELLED | 2019-04-29 |  |  | 70 | 3500 | 0.6 |  | 450 | 3460 | 20 |  | 0.42 | 5.87 |  |  | 0.6 |  |  |  |  | Legacy Facility Exemption Authorization: Exemption to standard condition # 10 - Approved- The facility will be located within 500 metres of an occupied dwelling. The approximate distance is 450 metres. Fleet has obtained and provided ER with landowner consents. | Report Construction Complete Build Lease Berm Manual Facility Site Obligation
13792 | FLEET ENERGY LTD. | 02-28-002-12W2 | 49.14675900 | -103.54929900 | SK FS 00004696 | 8904 | Water Injection/Disposal Facility | SK FI 00005720 | Proposed | 3.45 | 4 | Cambria |  | CANCELLED | 2019-04-29 |  |  | 70 | 3500 | 0.6 |  | 450 | 3460 | 20 |  | 0.42 | 5.87 |  |  | 0.6 |  |  |  |  | Legacy Facility Exemption Authorization: Exemption to standard condition # 10 - Approved- The facility will be located within 500 metres of an occupied dwelling. The approximate distance is 450 metres. Fleet has obtained and provided ER with landowner consents. | Report Construction Complete Build Lease Berm Manual Facility Site Obligation
13792 | FLEET ENERGY LTD. | 16-29-006-12W2 | 49.50605900 | -103.57719800 | SK FS 00001121 | 3939 | Water Injection/Disposal Facility | SK FI 00001394 | Operating | 0 | 4 | Cymri | Y | ISSUED | 2006-12-13 | 2006-12-13 |  |  |  | 0 |  | 0 | 0
13792 | FLEET ENERGY LTD. | 16-29-006-12W2 | 49.50605900 | -103.57719800 | SK FS 00001122 | 3940 | Custom Treating Plant | SK FI 00001395 | Operating | 2.45 | 4 | Cymri | Y | ISSUED | 2006-12-13 | 2006-12-13 |  | 100 | 650 |  |  | 400 | 2200 | 0.9 | [11 empty] | Manual Facility Site Obligation
13792 | FLEET ENERGY LTD. | 16-29-006-12W2 | 49.50605900 | -103.57719800 | SK FS 00001123 | 3941 | Waste Plant/Reclaimer/Skim Oil | SK FI 00001396 | Operating | 0 | 4 | Cymri | Y | ISSUED | 2006-12-13 | 2006-12-13 |  |  |  | 0 |  | 0 | 0
13792 | FLEET ENERGY LTD. | 16-29-006-12W2 | 49.50605900 | -103.57719800 | SK FS 00001109 | 5774 | Water Injection/Disposal Facility | SK FI 00001379 | Operating | 2.45 | 4 | Cymri | Y | ISSUED | 2006-12-13 | 2006-12-13 |  | 100 | 650 |  |  | 400 | 2200 | 0.9
13792 | FLEET ENERGY LTD. | 16-29-006-12W2 | 49.50605900 | -103.57719800 | SK FS 00001111 | 5998 | Water Injection/Disposal Facility | SK FI 00001381 | Operating | 2.45 | 4 | Cymri | Y | ISSUED | 2007-05-08 | 2007-05-08 11:08 |  | 100 | 650 |  |  | 400 | 2200 | 0.9 | [11 empty] | Manual Facility Site Obligation
13792 | FLEET ENERGY LTD. | 16-29-006-12W2 | 49.50605900 | -103.57719800 | SK FS 00001112 | 5999 | Waste Plant/Reclaimer/Skim Oil | SK FI 00001382 | Operating | 2.45 | 4 | Cymri | Y | ISSUED | 2007-05-08 | 2007-05-08 11:13 |  | 100 | 650 | 0 | 0 | 400 | 2200 | 0.9 |  | 0 | 0 | 0 | 0 | 0 |  | 0 | 0 |  | Created on Approval of Facility Licence | Permanent Ground Water Monitoring Incorporate appropriate security measures Submit Annual Waste Management Report Manual Facility Site Obligation | Acid Solutions (unneutralized) Additive Materials Boiler Blow-down Water Caustic Solutions (unneutralized, spent) Cement (Returns Dry) Contaminated Debris and Soil (Chemical/Solvent) Contaminated Debris and Soil (Crude Oil/Condensate) Contaminated Debris and Soil (Emulsion) Contaminated Debris and Soil (Mercury/Metals) Contaminated Debris and Soil (Produced/Salt Water) Contaminated Debris and Soil (Refined Fuels/Oils) Contaminated Debris and Soil (Sulphur) Crude Oil/Condensate Emulsions (residuals after treatment) Drilling Waste Advanced Gel Chemical Drilling Waste Gel Chemical Drilling Waste Hydrocarbon Frac Fluid (Water Based) Frac Sand - Non-Radioactive High Solids Produced Water (produced water with entrained well bore fines - no chemicals or other materials added) Hydrovac Material (crude oil/condensate impacted) Hydrovac Material (emulsion impacted) Hydrovac Material (produced/salt water impacted) Hydrovac Material (refined fuels/oils impacted) Non-Oilfield Waste Pigging Waste (Liquid and Wax) Sludge - Cooling Tower Sludge - Emulsion Sludge - Flare Pit Sludge - Gas Sweetening Systems Sludge - Glycol/Gas Drying Sludge - Hydrocarbon Sludge - Lime Sludge - Process Sludge - Sulphur Special waste code for a waste plant disposing to/receiving from another waste plant or injection facility. Water - Process (with Heavy Metals) Water - Produced (Including Brine Solutions) Waters Contaminated (leachate, collected surface waters) Well Work-over Fluids
13792 | FLEET ENERGY LTD. | 11-36-005-04W2 | 49.43048300 | -102.42679000 | SK FS 00001550 | 8293 | Waste Plant/Reclaimer/Skim Oil | SK FI 00001886 | Operating | 2.2 | 4 | Browning |  | ISSUED | 2015-09-22 | 2015-09-22 08:58 |  |  | 0.01 |  |  | 2500 | 15000 | [12 empty] | Submit Annual Waste Management Report Manual Facility Site Obligation
13792 | FLEET ENERGY LTD. | 11-36-005-04W2 | 49.43048300 | -102.42679000 | SK FS 00001550 | 8294 | Water Injection/Disposal Facility | SK FI 00001887 | Operating | 2.2 | 4 | Browning |  | ISSUED | 2015-09-22 | 2015-09-22 09:14 |  |  | 0.01 |  |  | 2500 | 15000 | [12 empty] | Submit Annual Waste Management Report Manual Facility Site Obligation
13792 | FLEET ENERGY LTD. | 11-15-008-04W2 | 49.64797600 | -102.46969500 | SK FS 00004691 | 6269 | Water Injection/Disposal Facility | SK FI 00005710 | Operating | 2.25 | 4 | Brock |  | ISSUED | 2008-11-06 | 2009-03-10 14:14 |  |  | 790 |  |  | 800 | 1500 |  |  | 0.01 | 0 | [8 empty] | Submit Annual Waste Management Report Manual Facility Site Obligation
13792 | FLEET ENERGY LTD. | 11-15-008-04W2 | 49.64797600 | -102.46969500 | SK FS 00004691 | 8125 | Waste Plant/Reclaimer/Skim Oil | SK FI 00005717 | Operating | 2.25 | 4 | Brock |  | ISSUED | 2015-03-10 | 2015-03-10 14:04 |  |  | 790 |  |  | 800 | 1500 |  |  | 0.01 | 0 | [8 empty] | Submit Annual Waste Management Report Manual Facility Site Obligation
13792 | FLEET ENERGY LTD. | 01-16-002-14W2 | 49.11849300 | -103.81199000 | SK FS 00004694 | 6684 | Waste Plant/Reclaimer/Skim Oil | SK FI 00005714 | Operating | 3.86 | 4 | Souris Valley |  | ISSUED | 2011-07-05 | 2012-01-16 13:59 |  | 15 | 1000 | 0 | 0 | 1000 | 4000 | 300 | 1600 | 0 | 0 | 0 | 0 | 0 |  | 0 | 0 |  |  | Permanent Ground Water Monitoring Incorporate appropriate security measures Submit Annual Waste Management Report Build Lease Berm Manual Facility Site Obligation | Boiler Blow-down Water Boiler Blow-down Water Cement (Returns Dry) Cement (Returns Dry) Contaminated Debris and Soil (Crude Oil/Condensate) Contaminated Debris and Soil (Crude Oil/Condensate) Drilling Waste Gel Chemical Drilling Waste Gel Chemical Frac Fluid (Water Based) Frac Fluid (Water Based) Frac Sand - Non-Radioactive Frac Sand - Non-Radioactive Hydrovac Material (sulphur impacted) Hydrovac Material (sulphur impacted) Non-Oilfield Waste Non-Oilfield Waste Pigging Waste (Liquid and Wax) Pigging Waste (Liquid and Wax) Sand - Produced Sand - Produced Sludge - Emulsion Sludge - Emulsion Special waste code for a waste plant disposing to/receiving from another waste plant or injection facility. Special waste code for a waste plant disposing to/receiving from another waste plant or injection facility. Wash Fluids - Water Wash Fluids - Water Water - Produced (Including Brine Solutions) Waters Contaminated (leachate, collected surface waters) Waters Contaminated (leachate, collected surface waters) Well Work-over Fluids Well Work-over Fluids
13792 | FLEET ENERGY LTD. | 01-16-002-14W2 | 49.11849300 | -103.81199000 | SK FS 00004694 | 6685 | Water Injection/Disposal Facility | SK FI 00005715 | Operating | 3.86 | 4 | Souris Valley |  | ISSUED | 2011-07-05 | 2012-01-16 13:59 |  | 15 | 1000 | 0 | 0 | 1000 | 4000 | 300 | 1600 | 0 | 0 | 0 | 0 | 0 |  | 0 | 0 |  |  | Permanent Ground Water Monitoring Incorporate appropriate security measures Submit Annual Waste Management Report Build Lease Berm Manual Facility Site Obligation
13792 | FLEET ENERGY LTD. | 03-29-022-06W2 | 50.91821500 | -102.81259600 | SK FS 00001548 | 4565 | Water Injection/Disposal Facility | SK FI 00001883 | Operating | 0 | 4 | Cana | Y | ISSUED | 2006-12-13 | 2006-12-13 |  |  |  | 0 |  | 0 | 0
13792 | FLEET ENERGY LTD. | 06-29-022-06W2 | 50.92138200 | -102.80971000 | SK FS 00001549 | 4566 | Water Injection/Disposal Facility | SK FI 00001884 | Operating | 0.5 | 4 | Cana | Y | ISSUED | 2006-12-13 | 2006-12-13 |  | 600 | 120 | 0 | 0 | 600 | 510 | 0 |  | 0 | 0 |  | 0 | 0 |  | 0 | 0 |  |  | Permanent Ground Water Monitoring Submit Annual Waste Management Report Manual Facility Site Obligation
13792 | FLEET ENERGY LTD. | 06-29-022-06W2 | 50.92138200 | -102.80971000 | SK FS 00001549 | 4567 | Waste Plant/Reclaimer/Skim Oil | SK FI 00001885 | Operating | 0.5 | 4 | Cana | Y | ISSUED | 2006-12-13 | 2006-12-13 |  | 600 | 120 | 0 | 0 | 600 | 510 | 0 |  | 0 | 0 |  | 0 | 0 |  | 0 | 0 |  |  | Permanent Ground Water Monitoring Submit Annual Waste Management Report Manual Facility Site Obligation | Absorbants Acid Solutions (unneutralized) Activated Carbon Additive Materials Catalyst (Non-Sulphur) Catalyst (Sulphur) Caustic Solutions (unneutralized, spent) Chemicals (Inorganic) Chemicals (Organic) Clean Buffer Oil used in cavern operations Contaminated Debris and Soil (Chemical/Solvent) Contaminated Debris and Soil (Crude Oil/Condensate) Contaminated Debris and Soil (Mercury/Metals) Contaminated Debris and Soil (Refined Fuels/Oils) Contaminated Debris and Soil (Sulphur) Corrosion Inhibitor/Oxygen Scavenger Solutions Crude Oil/Condensate Emulsions (residuals after treatment) Dessicant Dimethyl Disulphide Solutions Drilling Waste Advanced Gel Chemical Drilling Waste Gel Chemical Drilling Waste Hydrocarbon Frac Fluid (Water Based) Frac Fluid Radioactive Frac Sand - Non-Radioactive Frac Sand - Radioactive (Plus other Radioactive Diagnostic Materials) Glycol Solutions (Containing Lead or other Heavy Metals) (Waste Type 202) Glycol Solutions (No Heavy Metals) High Solids Produced Water (produced water with entrained well bore fines - no chemicals or other materials added) Hydraulic and Transmission Oil Hydrotest Fluids - Methanol Hydrovac Material (chemical/solvent impacted) Hydrovac Material (crude oil/condensate impacted) Hydrovac Material (emulsion impacted) Hydrovac Material (mercury/heavy metal impacted) Hydrovac Material (produced/salt water impacted) Hydrovac Material (refined fuels/oils impacted) Hydrovac Material (sulphur impacted) Incinerator Ash Ion Exchange Resin Ion Exchange Resin Regenerant Liquids Lead Based Products (Pipe Dope/Greases) Lubricating Oil (Hydrocarbon and Synthetic) Naturally Occurring Radioactive Materials - NORMs Non-Oilfield Waste Non-Saline Water/Fresh Water - TDS < 4000 ppm Paints Pigging Waste (Liquid and Wax) Residual formation fines after treatment and settlement Saline Water/Brackish Water - TDS > 4000 ppm Sand - Produced Sludge - Cooling Tower Sludge - Emulsion Sludge - Glycol/Gas Drying Sludge - Hydrocarbon Sludge - Lime Sludge - Process Sludge - Sulphur Special waste code for a waste plant disposing to/receiving from another waste plant or injection facility. Wash Fluids - Organic Wash Fluids - Water Waste - Miscellaneous Waste Corrosive Liquid Waste Corrosive Solid Waste Flammable Liquid Waste Flammable Solid Water - Process (with Heavy Metals) Water - Produced (Including Brine Solutions) Water Process (with Organic Chemicals) Waters Contaminated (leachate, collected surface waters) Well Work-over Fluids
13792 | FLEET ENERGY LTD. | 16-24-008-07W2 | 49.66637200 | -102.82307500 | SK FS 00004692 | 6635 | Water Injection/Disposal Facility | SK FI 00005711 | Operating | 2.93 | 4 | Brock |  | ISSUED | 2011-03-16 | 2012-02-24 10:39 |  |  | 2000 |  |  | 900 | 3700 |  |  | 0.02 | 0.5 | [7 empty] | Legacy Facility Exemption Authorization: Exemption to standard condition #4- Approved to operate "CWT Grit" heater with a distance from the heater to the storage tanks of at least 6 metres instead of the regulated 25 metres. | Submit Annual Waste Management Report Build Lease Berm Manual Facility Site Obligation
13792 | FLEET ENERGY LTD. | 16-24-008-07W2 | 49.66637200 | -102.82307500 | SK FS 00004692 | 6965 | Waste Plant/Reclaimer/Skim Oil | SK FI 00005721 | Operating | 2.93 | 4 | Brock |  | ISSUED | 2012-08-15 | 2014-04-29 15:20 |  |  | 2000 |  |  | 900 | 3700 |  |  | 0.02 | 0.5 | [7 empty] | Legacy Facility Exemption Authorization: Exemption to standard condition #4- Approved to operate "CWT Grit" heater with a distance from the heater to the storage tanks of at least 6 metres instead of the regulated 25 metres. | Submit Annual Waste Management Report Build Lease Berm Manual Facility Site Obligation
13792 | FLEET ENERGY LTD. | 16-21-007-08W2 | 49.57939200 | -103.02689000 | SK FS 00004693 | 6688 | Waste Plant/Reclaimer/Skim Oil | SK FI 00005712 | Operating | 3.86 | 4 | Tecumseh |  | ISSUED | 2011-07-14 | 2012-01-16 13:56 |  | 15 | 1000 |  |  | 700 | 9800 | [12 empty] | Submit Annual Waste Management Report
13792 | FLEET ENERGY LTD. | 16-21-007-08W2 | 49.57939200 | -103.02689000 | SK FS 00004693 | 6689 | Water Injection/Disposal Facility | SK FI 00005713 | Operating | 3.86 | 4 | Tecumseh |  | ISSUED | 2011-07-14 | 2012-01-16 13:57 |  | 15 | 1000 |  |  | 700 | 9800 | [12 empty] | Submit Annual Waste Management Report
34657 | FORTITUDE RESOURCES INC. | 09-26-015-16W3 | 50.29008000 | -108.09359500 | SK FS 00005770 | 1793 | Injection/Production Satellite | SK FI 00007078 | Operating | 0 | 3 | Webb | Y | ISSUED | 2006-12-13 | 2006-12-13 |  |  |  | 0 |  | 0 | 0
34657 | FORTITUDE RESOURCES INC. | 03-02-016-16W3 | 50.31211400 | -108.10324300 | SK FS 00005771 | 1794 | Water Injection/Disposal Facility | SK FI 00007079 | Operating | 2 | 3 | Riverside | Y | ISSUED | 2006-12-13 | 2006-12-13 |  |  |  | 0 |  | 0 | 0
34657 | FORTITUDE RESOURCES INC. | 03-02-016-16W3 | 50.38505100 | -108.32717300 | SK FS 00006518 | 5700 | Water Injection/Disposal Facility | SK FI 00007086 | Proposed | 2 | 3 | Riverside | Y | CANCELLED | 2006-12-13 |  |  |  |  | 0 |  | 0 | 0
34657 | FORTITUDE RESOURCES INC. | 09-03-016-16W3 | 50.31963100 | -108.11572100 | SK FS 00005772 | 1795 | Multi Well Oil Battery | SK FI 00007080 | Operating | 2 | 3 | Riverside | Y | ISSUED | 2006-12-13 | 2006-12-13 |  |  |  | 0 |  | 0 | 0
34657 | FORTITUDE RESOURCES INC. | 12-32-015-18W3 | 50.30347200 | -108.45312900 | SK FS 00005774 | 1798 | Multi Well Oil Battery | SK FI 00007083 | Operating | 3 | 3 | Webb | Y | ISSUED | 2006-12-13 | 2006-12-13 |  |  |  | 0 |  | 0 | 0
34657 | FORTITUDE RESOURCES INC. | 12-32-015-18W3 | 50.30347200 | -108.45312900 | SK FS 00005774 | 1799 | Water Injection/Disposal Facility | SK FI 00007084 | Operating | 3 | 3 | Webb | Y | ISSUED | 2006-12-13 | 2006-12-13 |  |  |  | 0 |  | 0 | 0
34657 | FORTITUDE RESOURCES INC. | 14-19-015-18W3 | 50.27861300 | -108.47183700 | SK FS 00005773 | 1796 | Multi Well Oil Battery | SK FI 00007081 | Operating | 65 | 3 | Webb | Y | ISSUED | 2006-12-13 | 2006-12-13 |  |  |  | 0 |  | 0 | 0
34657 | FORTITUDE RESOURCES INC. | 14-19-015-18W3 | 50.27861300 | -108.47183700 | SK FS 00005773 | 1797 | Water Injection/Disposal Facility | SK FI 00007082 | Operating | 65 | 3 | Webb | Y | ISSUED | 2006-12-13 | 2006-12-13 |  |  |  | 0 |  | 0 | 0
34657 | FORTITUDE RESOURCES INC. | 04-05-016-18W3 | 50.31138000 | -108.45399300 | SK FS 00005775 | 1800 | Injection/Production Satellite | SK FI 00007085 | Operating | 0 | 3 | Riverside | Y | ISSUED | 2006-12-13 | 2006-12-13 |  |  |  | 0 |  | 0 | 0
36639 | FOX VALLEY FARMING CO. LTD. | 14-14-016-26W3 | 50.35130800 | -109.47989400 | SK FS 00006593 | 260362 | Injection/Production Satellite | SK FI 00007986 | Proposed | 0.02 | 3 | Fox Valley |  | CANCELLED | 2022-11-06 |  |  | 0 | 0.01 | 70.6 | 0 | 115 | 12400 | 0 |  | 0 | 0 |  | 0 | 0 |  | 0 | 70.6 |  |  | Report Construction Complete
38563 | FOX VALLEY RESOURCES LTD. | 13-28-017-26W3 | 50.46822200 | -109.53200400 | SK FS 00005042 | 8534 | Multi Well Oil Battery | SK FI 00006161 | Decommissioned | 2.04 | 3 | Fox Valley |  | ISSUED | 2017-04-12 | 2017-06-13 12:49 | 2024-07-10 09:19 | 50 | 50 | 6 |  | 3000 | 3000 |  |  | 2.5 | 17.3 |  | 5 | [5 empty] | Legacy Facility Exemption Authorization: Exemption to standard condition #8 – Approved. The facility will be located within 75 meters of the Canadian Pacific Railway (tracks removed). Tamarack Acquisition Corp. has a consent/proximity agreement in place with Canadian Pacific Railway. Legacy Facility Exemption Authorization: Exemption to standard condition #13 - Approved - Separator pressure safety valve can vent to atmosphere rather than to a pop tank. This exemption is subject to approved operational safe guards. Legacy Facility Exemption Authorization: Exemption to standard condition #5 - Approved - Flame-type equipment is within 25 meters of oil storage tanks. | Build Lease Berm
38563 | FOX VALLEY RESOURCES LTD. | 06-29-017-26W3 | 50.46167600 | -109.54505300 | SK FS 00005056 | 402912 | EOR Injection Facility | SK FI 00008478 | Operating | 0.5 | 3 | Fox Valley |  | ISSUED | 2026-01-27 | 2026-02-17 |  | 150 | 450 | 28 | 0 | 1500 | 4400 | 0 |  | 0 | 0 |  | 0 | 0.8 |  | 1 | 27 |  | Legacy Facility Exemption Authorization: Exemption to standard condition # 4 - Approved. Oil storage tanks located within 50 metres of the wellhead. This exemption is not valid for future expansions which shall meet present day setback and spacing requirements. | Report Construction Complete
38563 | FOX VALLEY RESOURCES LTD. | 06-29-017-26W3 | 50.46167600 | -109.54505300 | SK FS 00005056 | 7246 | Multi Well Oil Battery | SK FI 00006175 | Operating | 0.5 | 3 | Fox Valley |  | ISSUED | 2013-03-28 | 2013-08-20 11:13 |  | 150 | 450 | 28 | 0 | 1500 | 4400 | 0 |  | 0 | 0 |  | 0 | 0.8 |  | 1 | 27 |  | Legacy Facility Exemption Authorization: Exemption to standard condition # 4 - Approved. Oil storage tanks located within 50 metres of the wellhead. This exemption is not valid for future expansions which shall meet present day setback and spacing requirements.
38563 | FOX VALLEY RESOURCES LTD. | 06-29-017-26W3 | 50.46167600 | -109.54505300 | SK FS 00005056 | 7247 | Water Injection/Disposal Facility | SK FI 00006176 | Operating | 0.5 | 3 | Fox Valley |  | ISSUED | 2013-03-28 | 2013-08-20 11:14 |  | 150 | 450 | 28 | 0 | 1500 | 4400 | 0 |  | 0 | 0 |  | 0 | 0.8 |  | 1 | 27 |  | Legacy Facility Exemption Authorization: Exemption to standard condition # 4 - Approved. Oil storage tanks located within 50 metres of the wellhead. This exemption is not valid for future expansions which shall meet present day setback and spacing requirements.
38563 | FOX VALLEY RESOURCES LTD. | 09-29-017-26W3 | 50.46414700 | -109.53819800 | SK FS 00005067 | 7448 | Multi Well Oil Battery | SK FI 00006190 | Proposed | 1.76 | 3 | Fox Valley |  | CANCELLED | 2013-09-17 |  |  | 150 | 450 | 28 |  | 2000 | 3500
32036 | FRANK R. LEE INVESTMENTS LTD. | 13-24-005-08W2 | 49.40466500 | -102.96687000 | SK FS 00000898 | 5294 | Multi Well Oil Battery | SK FI 00001126 | Decommissioned | 0 | 4 | Benson | Y | ISSUED | 2006-12-13 | 2006-12-13 | 2008-03-07 11:06 |  |  | 0 |  | 0 | 0
09802 | FREE WEST ENERGY INC. | 03-26-003-04W2 | 49.23388800 | -102.44709600 | SK FS 00001576 | 3701 | Water Injection/Disposal Facility | SK FI 00001917 | Decommissioned | 1 | 4 | Coalfields | Y | ISSUED | 2006-12-13 | 2006-12-13 | 2020-03-30 14:22 |  |  | 0 |  | 0 | 0
09802 | FREE WEST ENERGY INC. | 05-26-003-04W2 | 49.23735000 | -102.45317100 | SK FS 00001577 | 3702 | Multi Well Oil Battery | SK FI 00001918 | Decommissioned | 2 | 4 | Coalfields | Y | ISSUED | 2006-12-13 | 2006-12-13 | 2020-03-30 14:23 |  |  | 0 |  | 0 | 0
08525 | FRIES OIL LTD. | 03-20-030-25W3 | 51.57852000 | -109.48772300 | SK FS 00001552 | 1168 | Multi Well Oil Battery | SK FI 00001890 | Decommissioned | 0 | 2 | Kindersley | Y | ISSUED | 2006-12-13 | 2006-12-13 | 2008-03-03 08:44 |  |  | 0 |  | 0 | 0
36005 | FURY RESOURCES INC. | 14-11-021-27W3 | 50.77551200 | -109.64401700 | SK FS 00006054 | 6246 | Gas Compression Facility | SK FI 00007447 | Decommissioned | 0.37 | 3 | Happyland | Y | ISSUED | 2008-09-19 | 2008-09-19 09:16 | 2025-03-24 10:03 | 0 | 0 | 0 | 0 | 0 | 0
36005 | FURY RESOURCES INC. | 15-33-021-27W3 | 50.83371500 | -109.68608000 | SK FS 00006053 | 1016 | Gas Compression Facility | SK FI 00007446 | Decommissioned | 0 | 3 | Happyland | Y | ISSUED | 2006-12-13 | 2006-12-13 | 2021-04-22 13:46 |  |  | 0 |  | 0 | 0
36267 | GENERAL ENERGY RECOVERY INC. | 03-20-050-25W3 | 53.32498500 | -109.63066500 | SK FS 00006103 | 8608 | EOR Injection Facility | SK FI 00007511 | Decommissioned | 1 | 1 | Britannia |  | ISSUED | 2017-09-07 | 2017-12-18 16:36 | 2021-02-10 13:13 |  | 86 | 8.3 |  | 800 | 1000 | 0.01 |  | 0.01 | 0.65 | [6 empty] | 1524.8 | Legacy Facility Exemption Authorization: Exemption to standard condition #8 – Approved. The facility will be located within 75 metres of a Gaslines Right-of-Way. Fortune Energy Inc. has a consent/proximity agreement in place with Husky Oil Operations Limited.
36267 | GENERAL ENERGY RECOVERY INC. | 06-20-050-25W3 | 53.32586400 | -109.62704300 | SK FS 00006104 | 8603 | EOR Injection Facility | SK FI 00007512 | Proposed | 1 | 1 | Britannia |  | CANCELLED | 2017-08-31 |  |  |  | 86 | 8.3 |  | 800 | 1000 | 0.01 |  | 0.01 | 0.65 | [6 empty] | 1524.8 |  | Build Lease Berm
36267 | GENERAL ENERGY RECOVERY INC. | 05-20-049-27W3 | 53.23925300 | -109.92641700 | SK FS 00006105 | 8508 | EOR Injection Facility | SK FI 00007513 | Decommissioned | 1.21 | 1 | Wilton |  | ISSUED | 2017-02-23 | 2017-12-19 09:27 | 2021-02-10 13:17 |  | 86 | 8.3 |  | 950 | 1000 | 0.01 |  | 0.01 | 0.65 | [6 empty] | 1289.9 |  | Build Lease Berm
04246 | GILCOR HOLDINGS INC. | 10-18-046-25W3 | 52.96774100 | -109.61741400 | SK FS 00000846 | 5630 | Water Injection/Disposal Facility | SK FI 00001070 | Operating | 0 | 1 | Manitou Lake | Y | ISSUED | 2006-12-13 | 2006-12-13 |  |  |  | 0 |  | 0 | 0
00869 | GRAND BOW PETROLEUM LIMITED | 02-25-006-33W1 | 49.50422200 | -101.80946300 | SK FS 00000542 | 3125 | Water Injection/Disposal Facility | SK FI 00000705 | Operating | 1 | 4 | Reciprocity | Y | ISSUED | 2006-12-13 | 2006-12-13 |  |  |  | 0 |  | 0 | 0
00869 | GRAND BOW PETROLEUM LIMITED | 09-17-009-04W2 | 49.73676500 | -102.50350900 | SK FS 00000544 | 3127 | Multi Well Oil Battery | SK FI 00000707 | Operating | 1 | 4 | Brock | Y | ISSUED | 2006-12-13 | 2006-12-13 |  |  |  | 0 |  | 0 | 0
00869 | GRAND BOW PETROLEUM LIMITED | 15-08-009-04W2 | 49.72467100 | -102.51057900 | SK FS 00000543 | 3126 | Water Injection/Disposal Facility | SK FI 00000706 | Operating | 0 | 4 | Brock | Y | ISSUED | 2006-12-13 | 2006-12-13 |  |  |  | 0 |  | 0 | 0
00869 | GRAND BOW PETROLEUM LIMITED | 05-34-010-08W2 | 49.86417100 | -103.01974200 | SK FS 00000545 | 3128 | Multi Well Oil Battery | SK FI 00000708 | Operating | 0 | 4 | Golden West | Y | ISSUED | 2006-12-13 | 2006-12-13 |  |  |  | 0 |  | 0 | 0
00869 | GRAND BOW PETROLEUM LIMITED | 05-34-010-08W2 | 49.86417100 | -103.01974200 | SK FS 00000545 | 3130 | Water Injection/Disposal Facility | SK FI 00000709 | Operating | 0 | 4 | Golden West | Y | ISSUED | 2006-12-13 | 2006-12-13 |  |  |  | 0 |  | 0 | 0
09729 | GREEN DRAGON INVESTMENTS LTD. | 05-01-014-19W3 | 50.14025400 | -108.48127100 | SK FS 00001568 | 6606 | Water Injection/Disposal Facility | SK FI 00001908 | Decommissioned | 1 | 3 | Gull Lake | Y | ISSUED | 2010-12-08 | 2010-12-08 14:34 | 2018-12-12 09:14 |  | 1 |  |  | 0 | 0
09729 | GREEN DRAGON INVESTMENTS LTD. | 04-13-014-19W3 | 50.16540100 | -108.47835900 | SK FS 00001567 | 6757 | Water Injection/Disposal Facility | SK FI 00001907 | Decommissioned | 1.49 | 3 | Gull Lake |  | ISSUED | 2011-11-29 | 2012-02-27 08:46 | 2018-12-12 09:23 | 8 | 420 |  |  | 1500 | 10000
37472 | GREEN IMPACT OPERATING CORP. | 15-14-013-19W3 | 50.08858700 | -108.49262700 | SK FS 00006118 | 8436 | Multi Well Oil Battery | SK FI 00007526 | Constructed | 0.01 | 3 | Gull Lake |  | ISSUED | 2016-06-22 | 2016-06-22 |  | 0.01 |  | 0.01 |  | 0 | 0
37405 | GROUNDED LITHIUM CORP. | 13-33-044-26W3 | 52.84136320 | -109.72809670 | SK FS 00006999 | 406982 | Multi Well Oil Battery | SK FI 00008488 | Operating | 0.5 | 1 | Manitou Lake |  | ISSUED | 2026-03-05 | 2026-03-28 |  | 22 | 10 | 0.5 | 0 | 381 | 5900 | 0 |  | 0.11 | 0.27 |  | 0.5 | 0 |  | 0 | 0 |  |  | Report Construction Complete
11993 | H.D. ENERGY INC. | 06-04-029-20W3 | 51.45098400 | -108.76124200 | SK FS 00004037 | 3693 | Multi Well Gas Battery | SK FI 00004925 | Operating | 2 | 2 | Kindersley | Y | ISSUED | 2006-12-13 | 2006-12-13 |  |  |  | 0 |  | 0 | 0
36579 | HARVARD RESOURCES INC. | 04-32-006-12W2 | 49.50987800 | -103.59504600 | SK FS 00006167 | 4564 | Multi Well Oil Battery | SK FI 00007587 | Decommissioned | 0 | 4 | Cymri | Y | ISSUED | 2006-12-13 | 2006-12-13 | 2022-01-18 10:51 |  |  | 0 |  | 0 | 0
36579 | HARVARD RESOURCES INC. | 11-34-007-12W2 | 49.60413500 | -103.55441800 | SK FS 00003234 | 2311 | Multi Well Oil Battery | SK FI 00003947 | Decommissioned | 1 | 4 | Griffin | Y | ISSUED | 2006-12-13 | 2006-12-13 | 2022-02-08 10:37 |  |  | 0 |  | 0 | 0
36579 | HARVARD RESOURCES INC. | 13-34-007-12W2 | 49.60868600 | -103.56264800 | SK FS 00003235 | 2312 | Water Injection/Disposal Facility | SK FI 00003948 | Operating | 0 | 4 | Griffin | Y | ISSUED | 2006-12-13 | 2006-12-13 |  |  |  | 0 |  | 0 | 0
36579 | HARVARD RESOURCES INC. | 13-35-007-12W2 | 49.60818000 | -103.53850800 | SK FS 00003491 | 2632 | Water Injection/Disposal Facility | SK FI 00004266 | Operating | 1.89 | 4 | Griffin | Y | ISSUED | 2006-12-13 | 2006-12-13 |  | 8.3 | 75.88 | 0.01 |  | 930 | 8350 | 91.9 |  |  |  |  | 0.01 |  |  |  |  | 7.45
36579 | HARVARD RESOURCES INC. | 13-35-007-12W2 | 49.60818000 | -103.53850800 | SK FS 00003491 | 7119 | Multi Well Oil Battery | SK FI 00004591 | Operating | 1.89 | 4 | Griffin |  | ISSUED | 2012-12-10 | 2012-12-10 09:30 |  | 8.3 | 75.88 | 0.01 |  | 930 | 8350 | 91.9 |  |  |  |  | 0.01 |  |  |  |  | 7.45
36579 | HARVARD RESOURCES INC. | 14-20-005-13W2 | 49.40266300 | -103.72238400 | SK FS 00006181 | 4874 | Water Injection/Disposal Facility | SK FI 00007604 | Operating | 1.56 | 4 | Lomond | Y | ISSUED | 2006-12-13 | 2006-12-13 |  | 100 | 500 | 2.32 | 0.03 | 700 | 14500 | 9.3 | 10 | 0.86 | 0 | 0.03 | 2.32 | 0 |  | 0 | 0
36579 | HARVARD RESOURCES INC. | 12-21-005-13W2 | 49.39952300 | -103.70594100 | SK FS 00006182 | 4875 | Injection/Production Satellite | SK FI 00007605 | Operating | 1 | 4 | Lomond | Y | ISSUED | 2006-12-13 | 2006-12-13 |  |  |  | 0 |  | 0 | 0
36579 | HARVARD RESOURCES INC. | 13-22-005-13W2 | 49.40473800 | -103.68662300 | SK FS 00006143 | 2634 | Multi Well Oil Battery | SK FI 00007556 | Operating | 1 | 4 | Lomond | Y | ISSUED | 2006-12-13 | 2006-12-13 |  |  |  | 0 |  | 0 | 0
36579 | HARVARD RESOURCES INC. | 08-15-005-13W2 | 49.38272500 | -103.66602500 | SK FS 00006180 | 4873 | Multi Well Oil Battery | SK FI 00007603 | Operating | 3 | 4 | Lomond | Y | ISSUED | 2006-12-13 | 2006-12-13 |  |  |  | 0 |  | 0 | 0
36579 | HARVARD RESOURCES INC. | 05-16-005-13W2 | 49.38241400 | -103.70889300 | SK FS 00006192 | 7253 | Multi Well Oil Battery | SK FI 00007618 | Operating | 1 | 4 | Lomond |  | ISSUED | 2013-04-16 | 2014-04-16 08:08 |  | 100 | 120 | 3 | 0.02 | 1000 | 1000 | 5.1 |  |  |  | 0.02 | 3 | 0.1
36579 | HARVARD RESOURCES INC. | 05-16-005-13W2 | 49.38241400 | -103.70889300 | SK FS 00006192 | 7254 | Water Injection/Disposal Facility | SK FI 00007619 | Operating | 1 | 4 | Lomond |  | ISSUED | 2013-04-16 | 2013-04-16 14:24 |  | 100 | 120 | 3 | 0.02 | 1000 | 1000 | 5.1 |  |  |  | 0.02 | 3 | 0.1
36579 | HARVARD RESOURCES INC. | 12-20-005-14W2 | 49.40155000 | -103.86519400 | SK FS 00006190 | 6451 | Multi Well Oil Battery | SK FI 00007613 | Operating | 1.21 | 4 | Lomond |  | ISSUED | 2009-10-22 | 2009-12-01 13:27 |  | 50 | 500 | 5 |  | 1200 | 2100 | 10 |  |  |  |  | 5
36579 | HARVARD RESOURCES INC. | 12-20-005-14W2 | 49.40155000 | -103.86519400 | SK FS 00006190 | 6452 | Water Injection/Disposal Facility | SK FI 00007614 | Operating | 1.21 | 4 | Lomond |  | ISSUED | 2009-10-22 | 2009-12-01 13:32 |  | 50 | 500 | 5 |  | 1200 | 2100 | 10 |  |  |  |  | 5
36579 | HARVARD RESOURCES INC. | 02-34-005-14W2 | 49.42411800 | -103.81066800 | SK FS 00006211 | 8353 | Injection/Production Satellite | SK FI 00007641 | Operating | 1.21 | 4 | Lomond |  | ISSUED | 2015-11-23 | 2015-11-23 14:58 |  | 9.58 | 517.16 | 0.82 | 0.03 | 600 | 600 | 56.3
36579 | HARVARD RESOURCES INC. | 02-25-005-14W2 | 49.40791500 | -103.76605700 | SK FS 00006183 | 4876 | Multi Well Oil Battery | SK FI 00007606 | Operating | 3 | 4 | Lomond | Y | ISSUED | 2006-12-13 | 2006-12-13 |  |  |  | 0 |  | 0 | 0
36579 | HARVARD RESOURCES INC. | 04-35-005-14W2 | 49.42413100 | -103.79811200 | SK FS 00006185 | 6000 | Multi Well Oil Battery | SK FI 00007608 | Operating | 6.16 | 4 | Lomond | Y | ISSUED | 2007-05-08 | 2007-05-08 13:39 |  | 90 | 4600 | 1 |  | 1300 | 7300 | 37.5 |  |  |  | 0.05 | 1 | 0.2
36579 | HARVARD RESOURCES INC. | 04-35-005-14W2 | 49.42413100 | -103.79811200 | SK FS 00006185 | 7225 | Water Injection/Disposal Facility | SK FI 00007617 | Operating | 6.16 | 4 | Lomond | Y | ISSUED | 2013-03-04 | 2013-03-04 08:23 |  | 90 | 4600 | 1 |  | 1300 | 7300 | 37.5 |  |  |  | 0.05 | 1 | 0.2
36579 | HARVARD RESOURCES INC. | 14-35-005-14W2 | 49.43432600 | -103.79181600 | SK FS 00004635 | 3916 | Multi Well Oil Battery | SK FI 00005636 | Decommissioned | 2 | 4 | Lomond | Y | ISSUED | 2006-12-13 | 2006-12-13 | 2018-11-15 14:14 |  |  | 0 |  | 0 | 0
36579 | HARVARD RESOURCES INC. | 05-01-006-14W2 | 49.44280500 | -103.77661900 | SK FS 00006155 | 2675 | Multi Well Oil Battery | SK FI 00007571 | Operating | 1 | 4 | Lomond | Y | ISSUED | 2006-12-13 | 2006-12-13 |  | 22.32 | 952.78 | 54 | 0.03 | 1000 | 7400 | 39.1 |  |  |  |  | 0.54
36579 | HARVARD RESOURCES INC. | 05-01-006-14W2 | 49.44280500 | -103.77661900 | SK FS 00006155 | 2676 | Water Injection/Disposal Facility | SK FI 00007572 | Operating | 1 | 4 | Lomond | Y | ISSUED | 2006-12-13 | 2006-12-13 |  | 22.32 | 952.78 | 54 | 0.03 | 1000 | 7400 | 39.1 |  |  |  |  | 0.54
36579 | HARVARD RESOURCES INC. | 07-02-006-14W2 | 49.44094700 | -103.78615300 | SK FS 00006187 | 5794 | Water Injection/Disposal Facility | SK FI 00007610 | Operating | 0 | 4 | Lomond | Y | ISSUED | 2006-12-13 | 2006-12-13 |  |  |  | 0 |  | 0 | 0
36579 | HARVARD RESOURCES INC. | 10-22-006-14W2 | 49.48653300 | -103.80669500 | SK FS 00006169 | 4674 | Multi Well Oil Battery | SK FI 00007591 | Operating | 2 | 4 | Lomond | Y | ISSUED | 2006-12-13 | 2006-12-13 |  |  |  | 0 |  | 0 | 0
36579 | HARVARD RESOURCES INC. | 13-22-006-14W2 | 49.49313700 | -103.81967700 | SK FS 00006170 | 4675 | Water Injection/Disposal Facility | SK FI 00007592 | Operating | 0 | 4 | Lomond | Y | ISSUED | 2006-12-13 | 2006-12-13 |  |  |  | 0 |  | 0 | 0
36579 | HARVARD RESOURCES INC. | 08-22-006-14W2 | 49.48546200 | -103.80128000 | SK FS 00006195 | 7702 | Injection/Production Satellite | SK FI 00007623 | Operating | 1.16 | 4 | Lomond |  | ISSUED | 2014-01-29 | 2014-01-29 09:59 |  | 4.72 | 17.95 | 0.1 | 0.03 | 1700 | 11700 | 180.8 | [10 empty] | Legacy Facility Exemption Authorization: Exemption to standard condition # 12 – Approved. The separators pressure safety valve can vent to atmosphere rather than to a pop tank. This exemption is subject to approved operational safe guards. Legacy Facility Exemption Authorization: Exemption to standard condition # 7 - Approved. The separator is located approximately 10 metres from the well head. This exemption is not valid for future installations which shall meet present day setback and spacing requirements.
36579 | HARVARD RESOURCES INC. | 12-34-006-14W2 | 49.51788200 | -103.82011100 | SK FS 00006206 | 8119 | Injection/Production Satellite | SK FI 00007636 | Operating | 1.12 | 4 | Lomond |  | ISSUED | 2015-03-09 | 2015-03-09 09:20 |  | 20.11 | 102.3 | 0.2 | 0.08 | 200 | 11000 | 283.4 | [10 empty] | Legacy Facility Exemption Authorization: Exemption to standard condition # 8 - Approved. The facility will be located approximately 200 metres from an occupied residence. Crescent Point Energy Corp. has obtained and provided ECON with a resident consent. Legacy Facility Exemption Authorization: Exemption to standard condition # 13 – Approved. The separators pressure safety valve can vent to atmosphere rather than to a pop tank. This exemption is subject to approved operational safe guards. | Build Lease Berm
36579 | HARVARD RESOURCES INC. | 12-17-006-14W2 | 49.47436000 | -103.86461300 | SK FS 00006197 | 7605 | Multi Well Oil Battery | SK FI 00007625 | Decommissioned | 1.07 | 4 | Lomond |  | ISSUED | 2013-12-13 | 2013-12-13 14:36 | 2013-12-13 14:36 | 0.58 | 20.43 | 0.05 | 0.01 | 1400 | 8600 | 163.2
36579 | HARVARD RESOURCES INC. | 12-17-006-14W2 | 49.47436000 | -103.86461300 | SK FS 00006197 | 7606 | Injection/Production Satellite | SK FI 00007626 | Operating | 1.07 | 4 | Lomond |  | ISSUED | 2013-12-13 | 2013-12-13 14:39 |  | 0.58 | 20.43 | 0.05 | 0.01 | 1400 | 8600 | 163.2
36579 | HARVARD RESOURCES INC. | 03-27-006-14W2 | 49.49467400 | -103.81240700 | SK FS 00006204 | 7540 | Injection/Production Satellite | SK FI 00007633 | Operating | 1.62 | 4 | Lomond |  | ISSUED | 2013-11-07 | 2013-11-07 08:09 |  | 6.06 | 40.36 | 0.28 | 0.07 | 4200 | 12500 | 180.8 | [10 empty] | Legacy Facility Exemption Authorization: Exemption to standard condition # 12 – Approved. The separators pressure safety valve can vent to atmosphere rather than to a pop tank. This exemption is subject to approved operational safe guards.
36579 | HARVARD RESOURCES INC. | 12-08-006-14W2 | 49.45953000 | -103.86393300 | SK FS 00006156 | 3204 | Water Injection/Disposal Facility | SK FI 00007573 | Decommissioned | 0 | 4 | Lomond | Y | ISSUED | 2006-12-13 | 2006-12-13 | 2019-09-06 13:27 |  |  | 0 |  | 0 | 0
36579 | HARVARD RESOURCES INC. | 16-18-006-14W2 | 49.47787400 | -103.87052800 | SK FS 00006168 | 4569 | Waste Plant/Reclaimer/Skim Oil | SK FI 00007588 | Operating | 1 | 4 | Lomond | Y | ISSUED | 2006-12-13 | 2006-12-13 |  |  |  | 0 |  | 0 | 0
36579 | HARVARD RESOURCES INC. | 16-18-006-14W2 | 49.47787400 | -103.87052800 | SK FS 00006168 | 4570 | Water Injection/Disposal Facility | SK FI 00007589 | Operating | 1 | 4 | Lomond | Y | ISSUED | 2006-12-13 | 2006-12-13 |  |  |  | 0 |  | 0 | 0
36579 | HARVARD RESOURCES INC. | 13-30-007-14W2 | 49.59392800 | -103.90199600 | SK FS 00006205 | 8660 | Multi Well Oil Battery | SK FI 00007634 | Operating | 2.16 | 4 | Weyburn |  | ISSUED | 2017-12-11 | 2018-11-08 18:29 |  | 20 | 320 | 0.7 | 0.14 | 1700 | 5700 | 138.6 |  |  |  |  | 0.7 | [5 empty] | Legacy Facility Exemption Authorization: Exemption to standard condition # 13 – Approved. The separators pressure safety valve can vent to atmosphere rather than to a pop tank. This exemption is subject to approved operational safe guards. | Build Lease Berm
36579 | HARVARD RESOURCES INC. | 13-30-007-14W2 | 49.59392800 | -103.90199600 | SK FS 00006205 | 8661 | Water Injection/Disposal Facility | SK FI 00007635 | Operating | 2.16 | 4 | Weyburn |  | ISSUED | 2017-12-11 | 2018-11-08 18:31 |  | 20 | 320 | 0.7 | 0.14 | 1700 | 5700 | 138.6 |  |  |  |  | 0.7 | [5 empty] | Legacy Facility Exemption Authorization: Exemption to standard condition # 13 – Approved. The separators pressure safety valve can vent to atmosphere rather than to a pop tank. This exemption is subject to approved operational safe guards. | Build Lease Berm
36579 | HARVARD RESOURCES INC. | 13-02-007-14W2 | 49.53598200 | -103.81068200 | SK FS 00006144 | 2635 | Multi Well Oil Battery | SK FI 00007557 | Operating | 0 | 4 | Weyburn | Y | ISSUED | 2006-12-13 | 2006-12-13 |  |  |  | 0 |  | 0 | 0
36579 | HARVARD RESOURCES INC. | 13-02-007-14W2 | 49.53598200 | -103.81068200 | SK FS 00006144 | 2636 | Water Injection/Disposal Facility | SK FI 00007558 | Operating | 0 | 4 | Weyburn | Y | ISSUED | 2006-12-13 | 2006-12-13 |  |  |  | 0 |  | 0 | 0
36579 | HARVARD RESOURCES INC. | 13-02-007-14W2 | 49.53598200 | -103.81068200 | SK FS 00006144 | 2637 | Waste Plant/Reclaimer/Skim Oil | SK FI 00007559 | Operating | 0 | 4 | Weyburn | Y | ISSUED | 2006-12-13 | 2006-12-13 |  |  |  | 0 |  | 0 | 0
36579 | HARVARD RESOURCES INC. | 01-30-005-15W2 | 49.40756900 | -104.00577600 | SK FS 00006135 | 2488 | Water Injection/Disposal Facility | SK FI 00007548 | Operating | 0 | 4 | Lomond | Y | ISSUED | 2006-12-13 | 2006-12-13 |  |  |  | 0 |  | 0 | 0
36579 | HARVARD RESOURCES INC. | 09-30-005-15W2 | 49.41548900 | -104.00481000 | SK FS 00006136 | 2489 | Multi Well Oil Battery | SK FI 00007549 | Operating | 1 | 4 | Lomond | Y | ISSUED | 2006-12-13 | 2006-12-13 |  |  |  | 0 |  | 0 | 0
36579 | HARVARD RESOURCES INC. | 11-31-005-15W2 | 49.42949100 | -104.01685100 | SK FS 00006145 | 2638 | Water Injection/Disposal Facility | SK FI 00007560 | Operating | 0 | 4 | Lomond | Y | ISSUED | 2006-12-13 | 2006-12-13 |  |  |  | 0 |  | 0 | 0
36579 | HARVARD RESOURCES INC. | 10-33-005-15W2 | 49.43018700 | -103.96555800 | SK FS 00006140 | 2574 | Injection/Production Satellite | SK FI 00007553 | Operating | 1 | 4 | Lomond | Y | ISSUED | 2006-12-13 | 2006-12-13 |  |  |  | 0 |  | 0 | 0
36579 | HARVARD RESOURCES INC. | 09-33-005-15W2 | 49.42912300 | -103.96013700 | SK FS 00006176 | 5369 | Multi Well Oil Battery | SK FI 00007598 | Operating | 0 | 4 | Lomond | Y | ISSUED | 2006-12-13 | 2006-12-13 |  |  |  | 0 |  | 0 | 0
36579 | HARVARD RESOURCES INC. | 03-34-005-15W2 | 49.42306900 | -103.94915500 | SK FS 00006137 | 2490 | Multi Well Oil Battery | SK FI 00007550 | Decommissioned | 1 | 4 | Lomond | Y | ISSUED | 2006-12-13 | 2006-12-13 | 2021-12-06 09:09 |  |  | 0 |  | 0 | 0
36579 | HARVARD RESOURCES INC. | 09-34-005-15W2 | 49.42859500 | -103.93611000 | SK FS 00006146 | 2639 | Multi Well Oil Battery | SK FI 00007561 | Operating | 2.41 | 4 | Lomond | Y | ISSUED | 2006-12-13 | 2006-12-13 |  |  |  | 0 |  | 0 | 0
36579 | HARVARD RESOURCES INC. | 08-35-005-15W2 | 49.42540800 | -103.91698300 | SK FS 00006141 | 2575 | Injection/Production Satellite | SK FI 00007554 | Operating | 2 | 4 | Lomond | Y | ISSUED | 2006-12-13 | 2006-12-13 |  |  |  | 0 |  | 0 | 0
36579 | HARVARD RESOURCES INC. | 11-27-005-15W2 | 49.41591300 | -103.94804200 | SK FS 00006138 | 2483 | Water Injection/Disposal Facility | SK FI 00007551 | Operating | 0 | 4 | Lomond | Y | ISSUED | 2006-12-13 | 2006-12-13 |  |  |  | 0 |  | 0 | 0
36579 | HARVARD RESOURCES INC. | 16-28-005-15W2 | 49.41936100 | -103.95948500 | SK FS 00006139 | 2573 | Injection/Production Satellite | SK FI 00007552 | Operating | 1 | 4 | Lomond | Y | ISSUED | 2006-12-13 | 2006-12-13 |  |  |  | 0 |  | 0 | 0
36579 | HARVARD RESOURCES INC. | 16-28-005-15W2 | 49.41936100 | -103.95948500 | SK FS 00006139 | 4571 | Multi Well Oil Battery | SK FI 00007590 | Decommissioned | 1 | 4 | Lomond | Y | ISSUED | 2006-12-13 | 2006-12-13 | 2021-11-17 15:24 |  |  | 0 |  | 0 | 0
36579 | HARVARD RESOURCES INC. | 12-30-006-15W2 | 49.50163900 | -104.02206400 | SK FS 00006151 | 2645 | Multi Well Oil Battery | SK FI 00007567 | Operating | 4 | 4 | Lomond | Y | ISSUED | 2006-12-13 | 2006-12-13 |  |  |  | 0 |  | 0 | 0
36579 | HARVARD RESOURCES INC. | 15-30-006-15W2 | 49.50732700 | -104.00876200 | SK FS 00006199 | 7640 | Injection/Production Satellite | SK FI 00007628 | Operating | 3.65 | 4 | Lomond |  | ISSUED | 2013-12-24 | 2013-12-24 08:46 |  | 17.93 | 145.74 | 0.07 | 0.01 | 9600 | 27000 | 135.6 | [10 empty] | Legacy Facility Exemption Authorization: Exemption to standard condition # 12 – Approved. The separators pressure safety valve can vent to atmosphere rather than to a pop tank. This exemption is subject to approved operational safe guards. | Build Lease Berm
36579 | HARVARD RESOURCES INC. | 07-30-006-15W2 | 49.49964300 | -104.01116400 | SK FS 00006150 | 2644 | Water Injection/Disposal Facility | SK FI 00007566 | Operating | 2 | 4 | Lomond | Y | ISSUED | 2006-12-13 | 2006-12-13 |  |  |  | 0 |  | 0 | 0
36579 | HARVARD RESOURCES INC. | 12-31-006-15W2 | 49.51704200 | -104.02162800 | SK FS 00006203 | 7532 | Injection/Production Satellite | SK FI 00007632 | Operating | 1.4 | 4 | Lomond |  | ISSUED | 2013-11-06 | 2013-11-06 08:01 |  | 5.18 | 43.83 | 0.09 | 0.02 | 3400 | 17800 | 177 | [10 empty] | Legacy Facility Exemption Authorization: Exemption to standard condition # 12 – Approved. The separators pressure safety valve can vent to atmosphere rather than to a pop tank. This exemption is subject to approved operational safe guards. | Build Lease Berm
36579 | HARVARD RESOURCES INC. | 14-31-006-15W2 | 49.52168600 | -104.01453900 | SK FS 00006193 | 7823 | Injection/Production Satellite | SK FI 00007620 | Operating | 1.21 | 4 | Lomond |  | ISSUED | 2014-06-03 | 2014-06-03 14:31 |  | 2.1 | 105.46 | 0.02 |  | 3300 | 6100 | 151.4 | [10 empty] | Legacy Facility Exemption Authorization: Exemption to standard condition # 13 – Approved. The separators pressure safety valve can vent to atmosphere rather than to a pop tank. This exemption is subject to approved operational safe guards.
36579 | HARVARD RESOURCES INC. | 04-02-006-15W2 | 49.43703600 | -103.93308600 | SK FS 00006142 | 2576 | Injection/Production Satellite | SK FI 00007555 | Operating | 2 | 4 | Lomond | Y | ISSUED | 2006-12-13 | 2006-12-13 |  |  |  | 0 |  | 0 | 0
36579 | HARVARD RESOURCES INC. | 09-02-006-15W2 | 49.44442600 | -103.91604000 | SK FS 00006184 | 5970 | Injection/Production Satellite | SK FI 00007607 | Operating | 2.4 | 4 | Lomond | Y | ISSUED | 2007-01-09 | 2007-01-09 09:32 |  |  |  | 0 |  | 0 | 0
36579 | HARVARD RESOURCES INC. | 05-04-006-15W2 | 49.44087500 | -103.97653900 | SK FS 00006186 | 6021 | Injection/Production Satellite | SK FI 00007609 | Operating | 1.21 | 4 | Lomond |  | ISSUED | 2007-09-27 | 2009-03-10 16:02 |  | 20 | 120 | 1 | 0.2 | 0 | 7600 | 150
36579 | HARVARD RESOURCES INC. | 11-24-006-15W2 | 49.48814400 | -103.90389400 | SK FS 00006148 | 2641 | Water Injection/Disposal Facility | SK FI 00007563 | Operating | 0 | 4 | Lomond | Y | ISSUED | 2006-12-13 | 2006-12-13 |  |  |  | 0 |  | 0 | 0
36579 | HARVARD RESOURCES INC. | 04-24-006-15W2 | 49.48055400 | -103.91008700 | SK FS 00006194 | 7906 | Injection/Production Satellite | SK FI 00007621 | Operating | 1.36 | 4 | Lomond |  | ISSUED | 2014-08-27 | 2014-08-27 13:33 |  | 12.16 | 228.18 | 0.27 | 0.06 | 2900 | 25000 | 0.1 | [11 empty] | Build Lease Berm
36579 | HARVARD RESOURCES INC. | 07-24-006-15W2 | 49.48440200 | -103.89779000 | SK FS 00006147 | 2640 | Multi Well Oil Battery | SK FI 00007562 | Operating | 1.3 | 4 | Lomond | Y | ISSUED | 2006-12-13 | 2006-12-13 |  | 32 | 1100 | 0.19 |  | 2400 | 9550 | 125.8 |  |  |  |  | 0.19 | [5 empty] | Legacy Facility Exemption Authorization: Exemption to standard condition # 5 – Approved. Produced water storage tanks located within 25 metres of treater (16 metres). Future installations shall meet present day setback and spacing requirements.
36579 | HARVARD RESOURCES INC. | 01-05-006-15W2 | 49.43736100 | -103.98238100 | SK FS 00006159 | 2313 | Waste Plant/Reclaimer/Skim Oil | SK FI 00007577 | Decommissioned | 0 | 4 | Lomond | Y | ISSUED | 2006-12-13 | 2006-12-13 | 2022-01-18 10:54 |  |  | 0 |  | 0 | 0
36579 | HARVARD RESOURCES INC. | 01-05-006-15W2 | 49.43736100 | -103.98238100 | SK FS 00006159 | 2314 | Water Injection/Disposal Facility | SK FI 00007578 | Decommissioned | 0 | 4 | Lomond | Y | ISSUED | 2006-12-13 | 2006-12-13 | 2022-01-18 10:54 |  |  | 0 |  | 0 | 0
36579 | HARVARD RESOURCES INC. | 05-05-006-15W2 | 49.44057700 | -103.99928200 | SK FS 00006160 | 2315 | Injection/Production Satellite | SK FI 00007579 | Operating | 1 | 4 | Lomond | Y | ISSUED | 2006-12-13 | 2006-12-13 |  |  |  | 0 |  | 0 | 0
36579 | HARVARD RESOURCES INC. | 05-05-006-15W2 | 49.44057700 | -103.99928200 | SK FS 00006160 | 5295 | Multi Well Oil Battery | SK FI 00007601 | Decommissioned | 1 | 4 | Lomond | Y | ISSUED | 2006-12-13 | 2006-12-13 | 2022-02-08 10:40 |  |  | 0 |  | 0 | 0
36579 | HARVARD RESOURCES INC. | 01-25-006-15W2 | 49.49430800 | -103.89222700 | SK FS 00006201 | 7530 | Injection/Production Satellite | SK FI 00007630 | Operating | 1.44 | 4 | Lomond |  | ISSUED | 2013-11-05 | 2013-11-05 15:24 |  | 6.71 | 175.3 | 0.19 |  | 1800 | 17000 | 0.1
36579 | HARVARD RESOURCES INC. | 11-16-006-15W2 | 49.47259500 | -103.97028200 | SK FS 00006208 | 8198 | Injection/Production Satellite | SK FI 00007638 | Operating | 2.22 | 4 | Lomond |  | ISSUED | 2015-05-27 | 2015-05-27 16:23 |  | 5 | 30 | 0.03 |  | 2800 | 10000 | 150 | [10 empty] | Legacy Facility Exemption Authorization: Exemption to standard condition # 13 – Approved. The separators pressure safety valve can vent to atmosphere rather than to a pop tank. This exemption is subject to approved operational safe guards.
36579 | HARVARD RESOURCES INC. | 04-07-006-15W2 | 49.45122000 | -104.02111700 | SK FS 00006210 | 8178 | Injection/Production Satellite | SK FI 00007640 | Operating | 2.22 | 4 | Lomond |  | ISSUED | 2015-05-07 | 2015-05-07 12:02 |  | 15 | 180 |  |  | 2000 | 10800 | [12 empty] | Build Lease Berm
36579 | HARVARD RESOURCES INC. | 07-07-006-15W2 | 49.45495600 | -104.01068400 | SK FS 00006161 | 2316 | Multi Well Oil Battery | SK FI 00007580 | Operating | 1 | 4 | Lomond | Y | ISSUED | 2006-12-13 | 2006-12-13 |  |  |  | 0 |  | 0 | 0
36579 | HARVARD RESOURCES INC. | 03-17-006-15W2 | 49.46668400 | -103.99450500 | SK FS 00006173 | 4408 | Multi Well Oil Battery | SK FI 00007595 | Operating | 2 | 4 | Lomond | Y | ISSUED | 2006-12-13 | 2006-12-13 |  |  |  | 0 |  | 0 | 0
36579 | HARVARD RESOURCES INC. | 04-17-006-15W2 | 49.46580800 | -103.99812100 | SK FS 00006174 | 4409 | Water Injection/Disposal Facility | SK FI 00007596 | Operating | 0 | 4 | Lomond | Y | ISSUED | 2006-12-13 | 2006-12-13 |  |  |  | 0 |  | 0 | 0
36579 | HARVARD RESOURCES INC. | 01-27-006-15W2 | 49.49523400 | -103.93814400 | SK FS 00006149 | 2642 | Multi Well Oil Battery | SK FI 00007564 | Decommissioned | 1 | 4 | Lomond | Y | ISSUED | 2006-12-13 | 2006-12-13 | 2022-02-08 10:38 |  |  | 0 |  | 0 | 0
36579 | HARVARD RESOURCES INC. | 01-27-006-15W2 | 49.49523400 | -103.93814400 | SK FS 00006149 | 2643 | Water Injection/Disposal Facility | SK FI 00007565 | Decommissioned | 1 | 4 | Lomond | Y | ISSUED | 2006-12-13 | 2006-12-13 | 2022-02-08 10:38 |  |  | 0 |  | 0 | 0
36579 | HARVARD RESOURCES INC. | 11-08-006-15W2 | 49.45926500 | -103.99465800 | SK FS 00006171 | 4406 | Injection/Production Satellite | SK FI 00007593 | Operating | 3 | 4 | Lomond | Y | ISSUED | 2006-12-13 | 2006-12-13 |  |  |  | 0 |  | 0 | 0
36579 | HARVARD RESOURCES INC. | 15-08-006-15W2 | 49.46309300 | -103.98724900 | SK FS 00006172 | 4407 | Water Injection/Disposal Facility | SK FI 00007594 | Operating | 0 | 4 | Lomond | Y | ISSUED | 2006-12-13 | 2006-12-13 |  |  |  | 0 |  | 0 | 0
36579 | HARVARD RESOURCES INC. | 10-18-006-15W2 | 49.47416500 | -104.01028300 | SK FS 00006189 | 5483 | Water Injection/Disposal Facility | SK FI 00007612 | Operating | 0 | 4 | Lomond | Y | ISSUED | 2006-12-13 | 2006-12-13 |  |  |  | 0 |  | 0 | 0
36579 | HARVARD RESOURCES INC. | 02-18-006-15W2 | 49.46588000 | -104.01117900 | SK FS 00006175 | 5329 | Multi Well Oil Battery | SK FI 00007597 | Decommissioned | 0 | 4 | Lomond | Y | ISSUED | 2006-12-13 | 2006-12-13 | 2022-01-18 10:50 |  |  | 0 |  | 0 | 0
36579 | HARVARD RESOURCES INC. | 14-18-006-15W2 | 49.47833200 | -104.01389800 | SK FS 00006177 | 5356 | Multi Well Oil Battery | SK FI 00007599 | Operating | 0 | 4 | Lomond | Y | ISSUED | 2006-12-13 | 2006-12-13 |  |  |  | 0 |  | 0 | 0
36579 | HARVARD RESOURCES INC. | 15-19-006-15W2 | 49.49212500 | -104.01242600 | SK FS 00006207 | 8266 | Injection/Production Satellite | SK FI 00007637 | Operating | 3.76 | 4 | Lomond |  | ISSUED | 2015-08-06 | 2015-08-06 15:05 |  | 8.5 | 140.4 | 0.04 |  | 1300 | 20300 | 177
36579 | HARVARD RESOURCES INC. | 06-29-006-15W2 | 49.49934100 | -103.99268800 | SK FS 00006200 | 7614 | Injection/Production Satellite | SK FI 00007629 | Operating | 3.44 | 4 | Lomond |  | ISSUED | 2013-12-16 | 2013-12-16 14:46 |  | 37.01 | 354.35 | 0.24 | 0.05 | 1350 | 9600 | 135.6 | [10 empty] | Legacy Facility Exemption Authorization: Exemption to standard condition # 12 – Approved. The separators pressure safety valve can vent to atmosphere rather than to a pop tank. This exemption is subject to approved operational safe guards.
36579 | HARVARD RESOURCES INC. | 13-36-005-16W2 | 49.43489100 | -104.04353100 | SK FS 00006196 | 7612 | Injection/Production Satellite | SK FI 00007624 | Operating | 1.32 | 4 | Laurier |  | ISSUED | 2013-12-16 | 2013-12-16 13:17 |  | 4.14 | 262.73 | 0.11 | 0.03 | 2000 | 14000 | 173.2 | [10 empty] | Legacy Facility Exemption Authorization: Exemption to standard condition # 7 - Approved. The separator is located approximately 72 metres from the road allowance. This exemption is not valid for future installations which shall meet present day setback and spacing requirements. Exemption to standard condition # 7-Approved. The facility will be located within 75 metres of a buried SaskTel cable. Crescent Point Energy Corp. has an agreement in place with SaskTel.
36579 | HARVARD RESOURCES INC. | 04-36-005-16W2 | 49.42314800 | -104.04286100 | SK FS 00006202 | 7544 | Injection/Production Satellite | SK FI 00007631 | Operating | 1.48 | 4 | Laurier |  | ISSUED | 2013-11-07 | 2013-11-07 11:49 |  | 4.14 | 262.73 | 0.11 | 0.03 | 1500 | 18900 | 173.2 | [11 empty] | Build Lease Berm
36579 | HARVARD RESOURCES INC. | 10-27-005-16W2 | 49.41455300 | -104.07890300 | SK FS 00006153 | 2647 | Multi Well Oil Battery | SK FI 00007569 | Operating | 0 | 4 | Laurier | Y | ISSUED | 2006-12-13 | 2006-12-13 |  |  |  | 0 |  | 0 | 0
36579 | HARVARD RESOURCES INC. | 01-27-005-16W2 | 49.40867100 | -104.07143100 | SK FS 00006152 | 2646 | Water Injection/Disposal Facility | SK FI 00007568 | Operating | 0 | 4 | Laurier | Y | ISSUED | 2006-12-13 | 2006-12-13 |  |  |  | 0 |  | 0 | 0
36579 | HARVARD RESOURCES INC. | 03-27-005-16W2 | 49.40831100 | -104.08314100 | SK FS 00006188 | 5775 | Water Injection/Disposal Facility | SK FI 00007611 | Operating | 0 | 4 | Laurier | Y | ISSUED | 2006-12-13 | 2006-12-13 |  |  |  | 0 |  | 0 | 0
36579 | HARVARD RESOURCES INC. | 14-27-005-16W2 | 49.41863600 | -104.08339300 | SK FS 00006198 | 7607 | Injection/Production Satellite | SK FI 00007627 | Operating | 1.44 | 4 | Laurier |  | ISSUED | 2013-12-13 | 2013-12-13 15:43 |  | 3.73 | 413.07 | 0.08 | 0.02 | 1500 | 15300 | 135 | [10 empty] | Legacy Facility Exemption Authorization: Exemption to standard condition # 12 – Approved. The separators pressure safety valve can vent to atmosphere rather than to a pop tank. This exemption is subject to approved operational safe guards.
36579 | HARVARD RESOURCES INC. | 05-01-006-16W2 | 49.43979100 | -104.04450300 | SK FS 00006154 | 2648 | Multi Well Oil Battery | SK FI 00007570 | Operating | 1.44 | 4 | Laurier | Y | ISSUED | 2006-12-13 | 2006-12-13 |  | 58 | 3210 | 1.37 |  | 1000 | 11600 | 173 |  | 0.11 | 0.06 | 0.32 | 1.64
36579 | HARVARD RESOURCES INC. | 05-01-006-16W2 | 49.43979100 | -104.04450300 | SK FS 00006154 | 7774 | Water Injection/Disposal Facility | SK FI 00007622 | Operating | 1.44 | 4 | Laurier |  | ISSUED | 2014-03-31 | 2017-06-07 11:34 |  | 58 | 3210 | 1.37 |  | 1000 | 11600 | 173 |  | 0.11 | 0.06 | 0.32 | 1.64
36579 | HARVARD RESOURCES INC. | 15-01-006-16W2 | 49.44843500 | -104.03280600 | SK FS 00006179 | 5235 | Multi Well Oil Battery | SK FI 00007602 | Operating | 0 | 4 | Laurier | Y | ISSUED | 2006-12-13 | 2006-12-13 |  |  |  | 0 |  | 0 | 0
36579 | HARVARD RESOURCES INC. | 16-01-006-16W2 | 49.44865600 | -104.02508000 | SK FS 00006162 | 2317 | Injection/Production Satellite | SK FI 00007581 | Operating | 1 | 4 | Laurier | Y | ISSUED | 2006-12-13 | 2006-12-13 |  |  |  | 0 |  | 0 | 0
36579 | HARVARD RESOURCES INC. | 16-11-006-16W2 | 49.46309500 | -104.04806100 | SK FS 00006164 | 2319 | Injection/Production Satellite | SK FI 00007583 | Operating | 1 | 4 | Laurier | Y | ISSUED | 2006-12-13 | 2006-12-13 |  |  |  | 0 |  | 0 | 0
36579 | HARVARD RESOURCES INC. | 08-02-006-16W2 | 49.44201900 | -104.04810400 | SK FS 00006163 | 2318 | Injection/Production Satellite | SK FI 00007582 | Operating | 1 | 4 | Laurier | Y | ISSUED | 2006-12-13 | 2006-12-13 |  |  |  | 0 |  | 0 | 0
36579 | HARVARD RESOURCES INC. | 07-13-006-16W2 | 49.47006300 | -104.03269800 | SK FS 00006444 | 2320 | Water Injection/Disposal Facility | SK FI 00007584 | Operating | 0 | 4 | Laurier | Y | ISSUED | 2006-12-13 | 2006-12-13 |  |  |  | 0 |  | 0 | 0
36579 | HARVARD RESOURCES INC. | 07-13-006-16W2 | 49.47006300 | -104.03269800 | SK FS 00006165 | 2321 | Water Injection/Disposal Facility | SK FI 00007585 | Proposed | 0 | 4 | Laurier | Y | CANCELLED | 2006-12-13 |  |  |  |  | 0 |  | 0 | 0
36579 | HARVARD RESOURCES INC. | 16-14-006-16W2 | 49.47680100 | -104.04975800 | SK FS 00006191 | 6130 | Injection/Production Satellite | SK FI 00007615 | Operating | 1.33 | 4 | Laurier | Y | ISSUED | 2008-06-04 | 2008-06-04 11:48 |  |  |  | 0 |  | 0 | 0
36579 | HARVARD RESOURCES INC. | 13-24-006-16W2 | 49.49245500 | -104.04277400 | SK FS 00006166 | 2322 | Injection/Production Satellite | SK FI 00007586 | Operating | 1.44 | 4 | Laurier | Y | ISSUED | 2006-12-13 | 2006-12-13 |  | 60 | 800 | 6 | 0.57 | 2100 | 14600 | 70
36579 | HARVARD RESOURCES INC. | 13-24-006-16W2 | 49.49245500 | -104.04277400 | SK FS 00006166 | 6245 | Water Injection/Disposal Facility | SK FI 00007616 | Proposed | 1.44 | 4 | Laurier |  | CANCELLED | 2008-09-18 |  |  | 60 | 800 | 6 | 0.57 | 2100 | 14600 | 70
36579 | HARVARD RESOURCES INC. | 11-06-006-16W2 | 49.44429300 | -104.15054200 | SK FS 00006158 | 3801 | Water Injection/Disposal Facility | SK FI 00007575 | Operating | 1 | 4 | Laurier | Y | ISSUED | 2006-12-13 | 2006-12-13 |  |  |  | 0 |  | 0 | 0
36579 | HARVARD RESOURCES INC. | 11-06-006-16W2 | 49.44429300 | -104.15054200 | SK FS 00006158 | 3802 | Multi Well Oil Battery | SK FI 00007576 | Operating | 1 | 4 | Laurier | Y | ISSUED | 2006-12-13 | 2006-12-13 |  |  |  | 0 |  | 0 | 0
36579 | HARVARD RESOURCES INC. | 13-26-006-16W2 | 49.50733100 | -104.06635100 | SK FS 00006209 | 8168 | Injection/Production Satellite | SK FI 00007639 | Operating | 1.12 | 4 | Laurier |  | ISSUED | 2015-04-28 | 2015-04-28 15:11 |  | 27.95 | 192.13 | 0.08 |  | 2059 | 17000 | 80
36579 | HARVARD RESOURCES INC. | 01-27-006-16W2 | 49.49592100 | -104.07142700 | SK FS 00006157 | 3734 | Water Injection/Disposal Facility | SK FI 00007574 | Operating | 0 | 4 | Laurier | Y | ISSUED | 2006-12-13 | 2006-12-13 |  |  |  | 0 |  | 0 | 0
34073 | HAZARD FIELD SERVICES LTD. | 09-05-049-24W3 | 53.19885700 | -109.46946800 | SK FS 00005168 | 7034 | Water Injection/Disposal Facility | SK FI 00006338 | Operating | 4.58 | 1 | Eldon |  | ISSUED | 2012-10-10 | 2013-05-06 11:15 |  |  | 3000 |  |  | 1150 | 10800 | [12 empty] | Build Lease Berm
37172 | HEARTLAND OIL CORPORATION | 10-17-061-24W3 | 54.27711800 | -109.56286100 | SK FS 00001569 | 6368 | Gas Compression Facility | SK FI 00001909 | Operating | 0 | 1 | Loon Lake | Y | ISSUED | 2009-04-09 | 2009-04-09 09:18 |  |  |  | 0 |  | 0 | 0
37172 | HEARTLAND OIL CORPORATION | 07-30-064-24W3 | 54.56315700 | -109.61600400 | SK FS 00005793 | 4155 | Multi Well Gas Battery | SK FI 00007104 | Operating | 2 | 1 | Northern Admin District | Y | ISSUED | 2006-12-13 | 2006-12-13 |  |  |  | 0 |  | 0 | 0
37172 | HEARTLAND OIL CORPORATION | 07-30-064-24W3 | 52.44063400 | -108.93194500 | SK FS 00006468 | 4156 | Multi Well Gas Battery | SK FI 00007105 | Proposed | 2 | 1 | Buffalo | Y | CANCELLED | 2006-12-13 |  |  |  |  | 0 |  | 0 | 0
37172 | HEARTLAND OIL CORPORATION | 16-12-061-25W3 | 54.26735600 | -109.60482900 | SK FS 00005796 | 4161 | Multi Well Gas Battery | SK FI 00007108 | Operating | 1 | 1 | Beaver River | Y | ISSUED | 2006-12-13 | 2006-12-13 |  |  |  | 0 |  | 0 | 0
37172 | HEARTLAND OIL CORPORATION | 11-31-053-25W3 | 53.62206500 | -109.68123500 | SK FS 00005795 | 4160 | Multi Well Gas Battery | SK FI 00007107 | Operating | 1 | 1 | Frenchman Butte | Y | ISSUED | 2006-12-13 | 2006-12-13 |  |  |  | 0 |  | 0 | 0
37172 | HEARTLAND OIL CORPORATION | 07-34-056-26W3 | 53.88009600 | -109.77921300 | SK FS 00005787 | 4166 | Multi Well Gas Battery | SK FI 00007098 | Operating | 2 | 1 | Loon Lake | Y | ISSUED | 2006-12-13 | 2006-12-13 |  |  |  | 0 |  | 0 | 0
37172 | HEARTLAND OIL CORPORATION | 12-36-057-27W3 | 53.96969600 | -109.89537500 | SK FS 00005791 | 4170 | Multi Well Gas Battery | SK FI 00007102 | Operating | 1 | 1 | Loon Lake | Y | ISSUED | 2006-12-13 | 2006-12-13 |  |  |  | 0 |  | 0 | 0
37172 | HEARTLAND OIL CORPORATION | 12-36-057-27W3 | 53.96969600 | -109.89537500 | SK FS 00005799 | 5497 | Multi Well Gas Battery | SK FI 00007111 | Decommissioned | 0 | 1 | Loon Lake | Y | ISSUED | 2006-12-13 | 2006-12-13 | 2025-01-29 13:51 |  |  | 0 |  | 0 | 0
38245 | HEMISPHERE ENERGY CORPORATION | 13-20-044-27W3 | 52.81120000 | -109.89746000 | SK FS 00006753 | 325301 | Multi Well Oil Battery | SK FI 00008181 | Operating | 0.5 | 1 | Manitou Lake |  | ISSUED | 2024-04-29 | 2024-08-20 |  | 200 | 800 | 2 | 0 | 1600 | 4000 | 0 |  | 0 | 0 |  | 0 | 0.5 |  | 2 | 0 |  |  | Report Construction Complete
38245 | HEMISPHERE ENERGY CORPORATION | 13-20-044-27W3 | 52.81120000 | -109.89746000 | SK FS 00006753 | 325302 | EOR Injection Facility | SK FI 00008182 | Operating | 0.5 | 1 | Manitou Lake |  | ISSUED | 2024-04-29 | 2024-08-20 |  | 200 | 800 | 2 | 0 | 1600 | 4000 | 0 |  | 0 | 0 |  | 0 | 0.5 |  | 2 | 0 |  |  | Report Construction Complete
34186 | HIGHROCK OIL & GAS LTD. | 14-13-009-34W1 | 49.74872000 | -101.97727400 | SK FS 00005266 | 6537 | Multi Well Oil Battery | SK FI 00006444 | Proposed | 1.61 | 4 | Walpole |  | CANCELLED | 2010-07-27 |  |  | 56 | 300 | 7 |  | 1400 | 1400 | 18 |  | 0.5 | 0.06 | 0.17 | 7
34186 | HIGHROCK OIL & GAS LTD. | 14-13-009-34W1 | 49.74872000 | -101.97727400 | SK FS 00005266 | 6538 | Water Injection/Disposal Facility | SK FI 00006445 | Proposed | 1.61 | 4 | Walpole |  | CANCELLED | 2010-07-27 |  |  | 56 | 300 | 7 |  | 1400 | 1400 | 18 |  | 0.5 | 0.06 | 0.17 | 7
35335 | HOMESTEAD ENERGY LTD. | 09-29-006-06W2 | 49.50197200 | -102.77058300 | SK FS 00000499 | 1324 | Water Injection/Disposal Facility | SK FI 00000641 | Operating | 2 | 4 | Browning | Y | ISSUED | 2006-12-13 | 2006-12-13 |  |  |  | 0 |  | 0 | 0
37484 | HUB CITY LITHIUM CORP. | 04-23-007-09W2 | 49.56958150 | -103.13370770 | SK FS 00006934 | 380359 | Water Source Facility | SK FI 00008403 | Proposed | 0.5 | 4 | Tecumseh |  | ISSUED | 2025-07-22 |  |  | 0 | 1500 | 0 | 0 | 1800 | 11500 | 0 |  | 0 | 0 |  | 0 | 0 |  | 0 | 0 |  | Created on Approval of Facility Licence | Report Construction Complete Build Lease Berm
37484 | HUB CITY LITHIUM CORP. | 04-23-007-09W2 | 49.56958150 | -103.13370770 | SK FS 00006934 | 422111 | Water Injection/Disposal Facility | SK FI 00008508 | Proposed | 0.5 | 4 | Tecumseh |  | ISSUED | 2026-07-13 |  |  | 0 | 1500 | 0 | 0 | 1800 | 11500 | 0 |  | 0 | 0 |  | 0 | 0 |  | 0 | 0 |  | Created on Approval of Facility Licence | Report Construction Complete Build Lease Berm
00863 | HUMMINGBIRD ENERGY INC. | 08-23-005-14W2 | 49.39647200 | -103.78057500 | SK FS 00000531 | 3131 | Multi Well Oil Battery | SK FI 00000690 | Operating | 0 | 4 | Lomond | Y | ISSUED | 2006-12-13 | 2006-12-13 |  |  |  | 0 |  | 0 | 0
00863 | HUMMINGBIRD ENERGY INC. | 04-21-006-14W2 | 49.48073300 | -103.84251300 | SK FS 00000532 | 3205 | Multi Well Oil Battery | SK FI 00000691 | Operating | 2 | 4 | Lomond | Y | ISSUED | 2006-12-13 | 2006-12-13 |  |  |  | 0 |  | 0 | 0
00863 | HUMMINGBIRD ENERGY INC. | 09-31-006-14W2 | 49.51716100 | -103.87039100 | SK FS 00000540 | 8896 | Injection/Production Satellite | SK FI 00000702 | Operating | 1.7 | 4 | Lomond |  | ISSUED | 2019-04-04 | 2019-04-04 08:20 |  | 20 | 400 |  |  | 700 | 11000 | 5 | [10 empty] | Legacy Facility Exemption Authorization: Exemption to standard condition #8 - Approved - Facility is located within 75 metres of a SaskPower buried line.
00863 | HUMMINGBIRD ENERGY INC. | 09-31-006-14W2 | 49.51716100 | -103.87039100 | SK FS 00000540 | 8897 | Water Injection/Disposal Facility | SK FI 00000703 | Operating | 1.7 | 4 | Lomond |  | ISSUED | 2019-04-04 | 2019-08-20 11:20 |  | 20 | 400 |  |  | 700 | 11000 | 5 | [10 empty] | Legacy Facility Exemption Authorization: Exemption to standard condition #8 - Approved - Facility is located within 75 metres of a SaskPower buried line.
00863 | HUMMINGBIRD ENERGY INC. | 10-08-006-14W2 | 49.45796800 | -103.85437600 | SK FS 00000538 | 3203 | Water Injection/Disposal Facility | SK FI 00000698 | Operating | 3 | 4 | Lomond | Y | ISSUED | 2006-12-13 | 2006-12-13 |  |  |  | 0 |  | 0 | 0
00863 | HUMMINGBIRD ENERGY INC. | 10-08-006-14W2 | 49.45796800 | -103.85437600 | SK FS 00000538 | 5331 | Multi Well Oil Battery | SK FI 00000701 | Decommissioned | 3 | 4 | Lomond | Y | ISSUED | 2006-12-13 | 2006-12-13 | 2008-05-09 14:19 |  |  | 0 |  | 0 | 0
00863 | HUMMINGBIRD ENERGY INC. | 14-08-006-14W2 | 49.46332000 | -103.85681100 | SK FS 00000539 | 5227 | Multi Well Oil Battery | SK FI 00000700 | Decommissioned | 0 | 4 | Lomond | Y | ISSUED | 2006-12-13 | 2006-12-13 | 2008-05-09 16:41 |  |  | 0 |  | 0 | 0
00863 | HUMMINGBIRD ENERGY INC. | 14-19-006-14W2 | 49.49252800 | -103.88203600 | SK FS 00006178 | 5297 | Multi Well Oil Battery | SK FI 00007600 | Operating | 0 | 4 | Lomond | Y | ISSUED | 2006-12-13 | 2006-12-13 |  |  |  | 0 |  | 0 | 0
00863 | HUMMINGBIRD ENERGY INC. | 01-05-007-14W2 | 49.52346000 | -103.85913800 | SK FS 00000541 | 8667 | Multi Well Oil Battery | SK FI 00000704 | Operating | 1.44 | 4 | Weyburn |  | ISSUED | 2017-12-20 | 2018-01-02 12:17 |  | 50 | 50 | 0.8 | 0.1 | 500 | 9100 | 40 |  | 0.15 | 2 | 0.05 | 0.8 | [5 empty] | Legacy Facility Exemption Authorization: Exemption to standard condition # 8 – Approved. The facility will be located within 75 metres of a buried SaskEnergy gas line. Turnstone Energy Inc. has an agreement in place with SaskEnergy. Legacy Facility Exemption Authorization: Exemption to standard condition #9 – Approved. The facility will be located within 500 metres of an occupied dwelling. Occupied dwelling is approximately 400 metres away and Turnstone Energy Inc. has obtained and provided ECON with landowner consent.
00863 | HUMMINGBIRD ENERGY INC. | 08-05-007-14W2 | 49.52897200 | -103.86083200 | SK FS 00006322 | 207585 | Water Injection/Disposal Facility | SK FI 00007781 | Operating | 1.56 | 4 | Weyburn |  | ISSUED | 2021-10-04 | 2021-06-20 |  | 0 | 450 | 0 | 0 | 300 | 1226 | 0 |  | 0 | 0 |  | 0 | 0 |  | 0 | 0 |  |  | Report Construction Complete
00863 | HUMMINGBIRD ENERGY INC. | 14-25-006-15W2 | 49.50643700 | -103.90401800 | SK FS 00000534 | 3207 | Water Injection/Disposal Facility | SK FI 00000693 | Operating | 1 | 4 | Lomond | Y | ISSUED | 2006-12-13 | 2006-12-13 |  |  |  | 0 |  | 0 | 0
00863 | HUMMINGBIRD ENERGY INC. | 09-25-006-15W2 | 49.50320300 | -103.89232500 | SK FS 00000533 | 3206 | Multi Well Oil Battery | SK FI 00000692 | Operating | 1 | 4 | Lomond | Y | ISSUED | 2006-12-13 | 2006-12-13 |  |  |  | 0 |  | 0 | 0
00863 | HUMMINGBIRD ENERGY INC. | 13-21-004-06W2 | 49.31686900 | -102.76860100 | SK FS 00006616 | 263307 | Multi Well Oil Battery | SK FI 00008010 | Operating | 0.5 | 4 | Browning |  | ISSUED | 2022-12-01 | 2022-11-27 |  | 95 | 860 | 25 | 1.07 | 684 | 6200 | 14 | 40 | 6.45 | 0.1 | 0.11 | 2.54 | 0 |  | 0.44 | 22.02 | 149 |  | Report Construction Complete
00863 | HUMMINGBIRD ENERGY INC. | 13-21-004-06W2 | 49.31686900 | -102.76860100 | SK FS 00006616 | 267550 | Water Injection/Disposal Facility | SK FI 00008017 | Operating | 0.5 | 4 | Browning |  | ISSUED | 2023-01-10 | 2022-09-09 |  | 95 | 860 | 25 | 1.07 | 684 | 6200 | 14 | 40 | 6.45 | 0.1 | 0.11 | 2.54 | 0 |  | 0.44 | 22.02 | 149 |  | Report Construction Complete
00863 | HUMMINGBIRD ENERGY INC. | 14-20-004-07W2 | 49.31840700 | -102.91547200 | SK FS 00000536 | 3201 | Water Injection/Disposal Facility | SK FI 00000696 | Operating | 0 | 4 | Benson | Y | ISSUED | 2006-12-13 | 2006-12-13 |  |  |  | 0 |  | 0 | 0
00863 | HUMMINGBIRD ENERGY INC. | 09-20-004-07W2 | 49.31348600 | -102.90638000 | SK FS 00000535 | 3199 | Waste Plant/Reclaimer/Skim Oil | SK FI 00000694 | Decommissioned | 2.1 | 4 | Benson | Y | ISSUED | 2006-12-13 | 2006-12-13 | 2008-05-09 13:40 |  |  | 0 |  | 0 | 0
00863 | HUMMINGBIRD ENERGY INC. | 09-20-004-07W2 | 49.31348600 | -102.90638000 | SK FS 00000535 | 3200 | Water Injection/Disposal Facility | SK FI 00000695 | Decommissioned | 2.1 | 4 | Benson | Y | ISSUED | 2006-12-13 | 2006-12-13 | 2008-05-09 13:45 |  |  | 0 |  | 0 | 0
00863 | HUMMINGBIRD ENERGY INC. | 09-20-004-07W2 | 49.31348600 | -102.90638000 | SK FS 00000535 | 5767 | Water Injection/Disposal Facility | SK FI 00000699 | Decommissioned | 2.1 | 4 | Benson | Y | ISSUED | 2006-12-13 | 2006-12-13 | 2008-05-09 13:53 |  |  | 0 |  | 0 | 0
00863 | HUMMINGBIRD ENERGY INC. | 08-22-004-07W2 | 49.30812100 | -102.86340500 | SK FS 00002844 | 4662 | Water Injection/Disposal Facility | SK FI 00003467 | Operating | 0 | 4 | Benson | Y | ISSUED | 2006-12-13 | 2006-12-13 |  |  |  | 0 |  | 0 | 0
00863 | HUMMINGBIRD ENERGY INC. | 05-13-004-07W2 | 49.29664000 | -102.83397000 | SK FS 00003375 | 3124 | Water Injection/Disposal Facility | SK FI 00004126 | Operating | 1 | 4 | Benson | Y | ISSUED | 2006-12-13 | 2006-12-13 |  |  |  | 0 |  | 0 | 0
00863 | HUMMINGBIRD ENERGY INC. | 01-14-004-07W2 | 49.29241800 | -102.83778900 | SK FS 00002842 | 4659 | Multi Well Oil Battery | SK FI 00003464 | Operating | 2 | 4 | Benson | Y | ISSUED | 2006-12-13 | 2006-12-13 |  |  |  | 0 |  | 0 | 0
00863 | HUMMINGBIRD ENERGY INC. | 08-14-004-07W2 | 49.29656300 | -102.83924100 | SK FS 00002843 | 4660 | Water Injection/Disposal Facility | SK FI 00003465 | Operating | 1.27 | 4 | Benson | Y | ISSUED | 2006-12-13 | 2006-12-13 |  | 10 | 240 | 0.25 |  | 1500 | 10500 | [5 empty] | 0.25 | [5 empty] | Legacy Facility Exemption Authorization: Exemption to standard condition # 4 - Approved. Spacing from the flame arrestor of the treater to the tanks is approximately 21 metres.
00863 | HUMMINGBIRD ENERGY INC. | 08-14-004-07W2 | 49.29656300 | -102.83924100 | SK FS 00002843 | 4661 | Multi Well Oil Battery | SK FI 00003466 | Operating | 1.27 | 4 | Benson | Y | ISSUED | 2006-12-13 | 2006-12-13 |  | 10 | 240 | 0.25 |  | 1500 | 10500 | [5 empty] | 0.25 | [5 empty] | Legacy Facility Exemption Authorization: Exemption to standard condition # 4 - Approved. Spacing from the flame arrestor of the treater to the tanks is approximately 21 metres.
00863 | HUMMINGBIRD ENERGY INC. | 08-14-004-07W2 | 49.29656300 | -102.83924100 | SK FS 00002843 | 5947 | Multi Well Oil Battery | SK FI 00003874 | Operating | 1.27 | 4 | Benson | Y | ISSUED | 2006-12-13 | 2006-12-13 |  | 10 | 240 | 0.25 |  | 1500 | 10500 | [5 empty] | 0.25 | [5 empty] | Legacy Facility Exemption Authorization: Exemption to standard condition # 4 - Approved. Spacing from the flame arrestor of the treater to the tanks is approximately 21 metres.
00863 | HUMMINGBIRD ENERGY INC. | 14-15-004-07W2 | 49.30326000 | -102.87365200 | SK FS 00003739 | 7066 | Injection/Production Satellite | SK FI 00004567 | Operating | 0.41 | 4 | Benson |  | ISSUED | 2012-11-01 | 2012-11-01 08:25 |  | 10 | 60 |  |  | 500 | 5000 | [12 empty] | Build Lease Berm
00863 | HUMMINGBIRD ENERGY INC. | 01-29-004-07W2 | 49.32063600 | -102.90695300 | SK FS 00000537 | 3202 | Multi Well Oil Battery | SK FI 00000697 | Operating | 1 | 4 | Benson | Y | ISSUED | 2006-12-13 | 2006-12-13 |  |  |  | 0 |  | 0 | 0
02613 | HUNTER OIL & GAS LTD. | 12-36-049-22W3 | 53.27147700 | -109.09686800 | SK FS 00000809 | 5074 | Multi Well Oil Battery | SK FI 00001022 | Decommissioned | 0 | 1 | Eldon | Y | ISSUED | 2006-12-13 | 2006-12-13 | 2010-04-09 09:05 |  |  | 0 |  | 0 | 0
35441 | HUNTER OIL AND GAS LTD. | 03-25-002-03W2 | 49.14696300 | -102.28762500 | SK FS 00005917 | 7808 | Multi Well Oil Battery | SK FI 00007270 | Operating | 1.25 | 4 | Enniskillen | Y | ISSUED | 2014-05-22 | 2014-05-22 11:28 |  |  |  | 0 |  | 500 | 500
00007 | IMPERIAL OIL RESOURCES LIMITED | 03-02-007-10W2 | 49.52440100 | -103.26203900 | SK FS 00000009 | 5734 | Water Injection/Disposal Facility | SK FI 00000010 | Operating | 0 | 4 | Griffin | Y | ISSUED | 2006-12-13 | 2006-12-13 |  |  |  | 0 |  | 0 | 0
00007 | IMPERIAL OIL RESOURCES LIMITED | 04-32-017-19W2 | 50.47194900 | -104.59324900 | SK FS 00000004 | 5451 | Water Injection/Disposal Facility | SK FI 00000004 | Decommissioned | 0 | 4 | Sherwood | Y | ISSUED | 2006-12-13 | 2006-12-13 | 2012-01-19 11:05 |  |  | 0 |  | 0 | 0
00007 | IMPERIAL OIL RESOURCES LIMITED | 05-17-031-25W3 | 51.65421000 | -109.52164200 | SK FS 00000007 | 5648 | Water Injection/Disposal Facility | SK FI 00000008 | Decommissioned | 0 | 2 | Prairiedale | Y | ISSUED | 2006-12-13 | 2006-12-13 | 2012-01-19 11:11 |  |  | 0 |  | 0 | 0
00007 | IMPERIAL OIL RESOURCES LIMITED | 05-18-031-25W3 | 51.65419900 | -109.54515600 | SK FS 00000008 | 5655 | Water Injection/Disposal Facility | SK FI 00000009 | Operating | 0 | 2 | Prairiedale | Y | ISSUED | 2006-12-13 | 2006-12-13 |  |  |  | 0 |  | 0 | 0
00007 | IMPERIAL OIL RESOURCES LIMITED | 08-09-031-25W3 | 51.64045900 | -109.47844300 | SK FS 00000002 | 3584 | Gas Processing Plant | SK FI 00000002 | Operating | 0 | 2 | Prairiedale | Y | ISSUED | 2006-12-13 | 2006-12-13 |  |  |  | 0 |  | 0 | 0
00007 | IMPERIAL OIL RESOURCES LIMITED | 10-05-032-27W3 | 51.71617600 | -109.79348000 | SK FS 00000001 | 3588 | Multi Well Oil Battery | SK FI 00000001 | Decommissioned | 0 | 2 | Antelope Park | Y | ISSUED | 2006-12-13 | 2006-12-13 | 2025-11-03 10:12 |  |  | 0 |  | 0 | 0
00007 | IMPERIAL OIL RESOURCES LIMITED | 13-11-047-27W3 | 53.04418000 | -109.85547000 | SK FS 00000005 | 5583 | EOR Injection Facility | SK FI 00000005 | Decommissioned | 0.5 | 1 | Wilton | Y | ISSUED | 2006-12-13 | 2006-12-13 | 2026-01-12 09:37 |  |  | 0 |  | 0 | 0
00007 | IMPERIAL OIL RESOURCES LIMITED | 13-11-047-27W3 | 53.04418000 | -109.85547000 | SK FS 00000005 | 5620 | Water Injection/Disposal Facility | SK FI 00000007 | Proposed | 0.5 | 1 | Wilton | Y | CANCELLED | 2006-12-13 |  |  |  |  | 0 |  | 0 | 0
00007 | IMPERIAL OIL RESOURCES LIMITED | 04-11-047-27W3 | 53.03331200 | -109.85537700 | SK FS 00000006 | 5594 | Water Injection/Disposal Facility | SK FI 00000006 | Operating | 0 | 1 | Wilton | Y | ISSUED | 2006-12-13 | 2006-12-13 |  |  |  | 0 |  | 0 | 0
00007 | IMPERIAL OIL RESOURCES LIMITED | 06-24-039-28W3 | 52.36766600 | -109.90244000 | SK FS 00000003 | 5391 | Water Injection/Disposal Facility | SK FI 00000003 | Operating | 0 | 1 | Eye Hill | Y | ISSUED | 2006-12-13 | 2006-12-13 |  |  |  | 0 |  | 0 | 0
11419 | INLINE ENERGY LTD. | 06-30-011-24W3 | 49.93663200 | -109.27037000 | SK FS 00002689 | 6094 | Water Injection/Disposal Facility | SK FI 00003268 | Proposed | 25 | 3 | Piapot |  | CANCELLED | 2008-06-02 |  |  |  | 22 |  |  | 1 | 6
36599 | INTEGRITY OIL OPERATIONS LTD. | 11-06-048-27W3 | 53.11119000 | -109.94765200 | SK FS 00004477 | 7778 | Water Injection/Disposal Facility | SK FI 00005431 | Operating | 0.99 | 1 | Wilton |  | ISSUED | 2014-04-03 | 2014-04-16 08:04 |  |  | 1400 |  |  | 600 | 8000 | [12 empty] | Build Lease Berm
05064 | INTERNATIONAL SOVEREIGN ENERGY CORP. | 06-07-001-19W2 | 49.01922700 | -104.53546400 | SK FS 00001107 | 5313 | Multi Well Oil Battery | SK FI 00001377 | Decommissioned | 0 | 4 | Surprise Valley | Y | ISSUED | 2006-12-13 | 2006-12-13 | 2010-05-06 14:49 |  |  | 0 |  | 0 | 0
37587 | INTREPID PETROLEUM LTD. | 03-36-048-20W3 | 53.17704100 | -108.80138000 | SK FS 00006215 | 6869 | Water Injection/Disposal Facility | SK FI 00007645 | Operating | 1.21 | 1 | Turtle River |  | ISSUED | 2012-06-04 | 2013-02-08 14:11 |  |  | 750 |  |  | 765 | 1260
37587 | INTREPID PETROLEUM LTD. | 12-18-048-23W3 | 53.14044600 | -109.36516500 | SK FS 00006320 | 207000 | Water Injection/Disposal Facility | SK FI 00007778 | Operating | 1.64 | 1 | Eldon |  | ISSUED | 2021-09-29 | 2021-11-18 |  | 0.3 | 600 | 0.01 | 0 | 778 | 6500 | 0 |  | 0 | 0 |  | 0 | 0 |  | 0.01 | 0 |  |  | Report Construction Complete Build Lease Berm
37587 | INTREPID PETROLEUM LTD. | 14-24-049-23W3 | 53.24786800 | -109.23996600 | SK FS 00006216 | 6951 | Water Injection/Disposal Facility | SK FI 00007646 | Operating | 1.35 | 1 | Eldon |  | ISSUED | 2012-08-03 | 2013-02-05 08:29 |  |  | 2000 |  |  | 885 | 2000 | [12 empty] | Build Lease Berm
37587 | INTREPID PETROLEUM LTD. | 05-23-046-25W3 | 52.97765900 | -109.53295700 | SK FS 00006298 | 198474 | Water Injection/Disposal Facility | SK FI 00007750 | Operating | 1.72 | 1 | Manitou Lake |  | ISSUED | 2021-07-28 | 2021-09-20 |  | 0.32 | 650 | 0 | 0 | 825 | 13900 | 0 |  | 0 | 0 |  | 0 | 0 |  | 0 | 0 |  |  | Report Construction Complete Manual Facility Site Obligation
37587 | INTREPID PETROLEUM LTD. | 11-15-046-25W3 | 52.96912800 | -109.55344800 | SK FS 00006218 | 1079 | Multi Well Oil Battery | SK FI 00007650 | Operating | 1 | 1 | Manitou Lake | Y | ISSUED | 2006-12-13 | 2006-12-13 |  |  |  | 0 |  | 0 | 0
37587 | INTREPID PETROLEUM LTD. | 11-15-046-25W3 | 52.96912800 | -109.55344800 | SK FS 00006218 | 1839 | Water Injection/Disposal Facility | SK FI 00007648 | Operating | 1 | 1 | Manitou Lake | Y | ISSUED | 2006-12-13 | 2006-12-13 |  |  |  | 0 |  | 0 | 0
37587 | INTREPID PETROLEUM LTD. | 06-06-046-25W3 | 52.93488900 | -109.62297500 | SK FS 00006214 | 8642 | Water Injection/Disposal Facility | SK FI 00007644 | Operating | 1.21 | 1 | Manitou Lake |  | ISSUED | 2017-10-26 | 2018-11-13 08:28 |  |  | 1500 |  |  | 642 | 10100 | [12 empty] | Build Lease Berm
37587 | INTREPID PETROLEUM LTD. | 10-17-046-25W3 | 52.96640000 | -109.59265400 | SK FS 00006219 | 1840 | Water Injection/Disposal Facility | SK FI 00007649 | Operating | 2 | 1 | Manitou Lake | Y | ISSUED | 2006-12-13 | 2006-12-13 |  |  |  | 0 |  | 0 | 0
37587 | INTREPID PETROLEUM LTD. | 14-09-046-25W3 | 52.95555600 | -109.57340300 | SK FS 00006217 | 1837 | Water Injection/Disposal Facility | SK FI 00007647 | Operating | 1 | 1 | Manitou Lake | Y | ISSUED | 2006-12-13 | 2006-12-13 |  |  |  | 0 |  | 0 | 0
37587 | INTREPID PETROLEUM LTD. | 16-35-048-27W3 | 53.19002000 | -109.83627200 | SK FS 00006213 | 8187 | Water Injection/Disposal Facility | SK FI 00007643 | Operating | 1.13 | 1 | Wilton |  | ISSUED | 2015-05-13 | 2015-07-28 09:39 |  |  | 550 |  |  | 137 | 3500 | [11 empty] | Legacy Facility Exemption Authorization: Exemption to standard condition # 9 - Approved- The facility will be located within 500 metres of an occupied dwelling. Occupied dwelling is approximately 137 metres away and Zeal Energy Inc. has obtained and provided ECON with landowner consent. The consent is to operate a sweet (0.00 mol/kmol H2S) disposal facility. | Build Lease Berm
36461 | IPC CANADA LTD. | 14-09-042-23W3 | 52.60835800 | -109.25449300 | SK FS 00006131 | 5961 | Multi Well Gas Battery | SK FI 00007544 | Operating | 1.76 | 1 | Round Valley | Y | ISSUED | 2007-01-05 | 2007-01-05 14:44 |  |  |  | 0 |  | 1400 | 800 | [10 empty] | 418 | Legacy Facility Exemption Authorization: Standard condition #5 - Approved - Process equipment is within 25 meters of the well head. Legacy Facility Exemption Authorization: Standard condition #13 - This site does not have a pop tank. High pressure sensors/programming on each vessel to close inlet divert valves removing the pressure vessels from operation. This allows the containment to flow down the pipeline before the pressure relief valve is popped. Legacy Facility Exemption Authorization: Standard condition #8 - Approved - Facility is located within 75 meters of SaskTel cables.
36461 | IPC CANADA LTD. | 11-24-041-24W3 | 52.54722400 | -109.33070700 | SK FS 00006125 | 9086 | Multi Well Gas Battery | SK FI 00007535 | Operating | 1.76 | 1 | Round Valley |  | ISSUED | 2020-04-20 | 2020-04-20 22:58 |  |  |  | 0 |  | 670 | 8200 | [11 empty] | Legacy Facility Exemption Authorization: Standard condition #13 - This site does not have a pop tank. High pressure sensors/programming on each vessel to close inlet divert valves removing the pressure vessels from operation. This allows the containment to flow down the pipeline before the pressure relief valve is popped. Legacy Facility Exemption Authorization: Standard condition #5 - Approved - Process equipment is within 25 meters of the well head. Legacy Facility Exemption Authorization: Standard condition #8 - Approved - Facility is located within 75 meters of SaskTel cables.
36461 | IPC CANADA LTD. | 16-06-053-26W3 | 53.55408000 | -109.81551700 | SK FS 00006128 | 8633 | Water Source Facility | SK FI 00007538 | Constructed | 0.34 | 1 | Frenchman Butte |  | ISSUED | 2017-10-11 | 2020-05-22 12:37 |  |  | 6000 |  |  | 2800 | 19600 |  |  | 0.02 | 0.01
36461 | IPC CANADA LTD. | 12-17-054-26W3 | 53.66564400 | -109.81251700 | SK FS 00006133 | 4539 | Multi Well Gas Battery | SK FI 00007546 | Operating | 0 | 1 | Frenchman Butte | Y | ISSUED | 2006-12-13 | 2006-12-13 |  |  |  | 0 |  | 0 | 0
36461 | IPC CANADA LTD. | 08-31-055-27W3 | 53.79297000 | -109.99965300 | SK FS 00006550 | 242962 | Gas Compression Facility | SK FI 00007936 | Proposed | 0.5 | 1 | Frenchman Butte |  | CANCELLED | 2022-06-29 |  |  | 0 | 0 | 3 | 0 | 5000 | 8000 | 0 |  | 2 | 0.28 |  | 0 | 0 |  | 1 | 2 | 75 | Created on Approval of Facility Licence | Report Construction Complete Build Lease Berm
36461 | IPC CANADA LTD. | 08-31-055-27W3 | 53.79297000 | -109.99965300 | SK FS 00006550 | 341845 | Gas Compression Facility | SK FI 00008255 | Proposed | 0.5 | 1 | Frenchman Butte |  | ISSUED | 2024-08-26 |  |  | 0 | 0 | 3 | 0 | 5000 | 8000 | 0 |  | 2 | 0.28 |  | 0 | 0 |  | 1 | 2 | 75 | Created on Approval of Facility Licence | Report Construction Complete Build Lease Berm
36461 | IPC CANADA LTD. | 12-04-056-27W3 | 53.81028000 | -109.96660900 | SK FS 00006123 | 8901 | Injection/Production Satellite | SK FI 00007533 | Operating | 1.85 | 1 | Loon Lake |  | ISSUED | 2019-04-24 | 2019-04-24 10:46 |  | 875 | 2350 | 22 |  | 4900 | 8000 | 4.75 |  | 1.2 | 0.03 | [8 empty] | Build Lease Berm
36461 | IPC CANADA LTD. | 05-04-056-27W3 | 53.80717500 | -109.96737900 | SK FS 00006126 | 370755 | Water Injection/Disposal Facility | SK FI 00008382 | Constructed | 0.5 | 1 | Loon Lake |  | ISSUED | 2025-05-15 | 2025-09-05 09:59 |  | 1000 | 3000 | 20 | 0 | 4400 | 9900 | 4.75 | 0 | 1.2 | 0.03 | 0 | 0 | 0 |  | 0 | 20 |  |  | Report Construction Complete Build Lease Berm
36461 | IPC CANADA LTD. | 05-04-056-27W3 | 53.80717500 | -109.96737900 | SK FS 00006126 | 8622 | Injection/Production Satellite | SK FI 00007536 | Operating | 0.5 | 1 | Loon Lake |  | ISSUED | 2017-09-25 | 2017-09-25 15:57 |  | 1000 | 3000 | 20 | 0 | 4400 | 9900 | 4.75 | 0 | 1.2 | 0.03 | 0 | 0 | 0 |  | 0 | 20 |  |  | Build Lease Berm
36461 | IPC CANADA LTD. | 15-04-056-27W3 | 53.81385300 | -109.95716200 | SK FS 00006621 | 264383 | Injection/Production Satellite | SK FI 00008016 | Operating | 0.5 | 1 | Loon Lake |  | ISSUED | 2022-12-08 | 2023-07-01 |  | 822 | 2223 | 24.1 | 0 | 5100 | 10790 | 6.5 | 0.01 | 6.79 | 0.07 | 0 | 0 | 0 |  | 0 | 24.1 |  |  | Report Construction Complete Build Lease Berm
36461 | IPC CANADA LTD. | 13-05-056-27W3 | 53.81470800 | -109.99089700 | SK FS 00006121 | 8083 | Injection/Production Satellite | SK FI 00007531 | Operating | 2.8 | 1 | Loon Lake |  | ISSUED | 2015-01-27 | 2015-01-27 10:54 |  | 1270 | 5000 | 32 |  | 5300 | 8100 | 4.75 |  | 1.2 | 0.03 | [8 empty] | Build Lease Berm
36461 | IPC CANADA LTD. | 14-05-056-27W3 | 53.81464100 | -109.98608400 | SK FS 00006130 | 6864 | Custom Treating Plant | SK FI 00007542 | Operating | 13.36 | 1 | Loon Lake |  | ISSUED | 2012-05-24 | 2014-01-15 13:01 |  | 2226 | 12912 | 480 | 0.46 | 5003 | 10900 | 4.7 |  | 16 | 999.99 | 0.59 | 0.6 | [6 empty] | Manual Facility Site Obligation
36461 | IPC CANADA LTD. | 14-05-056-27W3 | 53.81464100 | -109.98608400 | SK FS 00006130 | 6865 | EOR Injection Facility | SK FI 00007543 | Operating | 13.36 | 1 | Loon Lake |  | ISSUED | 2012-05-24 | 2012-05-24 14:00 |  | 2226 | 12912 | 480 | 0.46 | 5003 | 10900 | 4.7 |  | 16 | 999.99 | 0.59 | 0.6 | [6 empty] | Manual Facility Site Obligation
36461 | IPC CANADA LTD. | 14-05-056-27W3 | 53.81464100 | -109.98608400 | SK FS 00006130 | 7853 | Multi Well Oil Battery | SK FI 00007540 | Operating | 13.36 | 1 | Loon Lake |  | ISSUED | 2014-07-21 | 2015-07-28 09:25 |  | 2226 | 12912 | 480 | 0.46 | 5003 | 10900 | 4.7 |  | 16 | 999.99 | 0.59 | 0.6 | [6 empty] | Manual Facility Site Obligation
36461 | IPC CANADA LTD. | 14-05-056-27W3 | 53.81464100 | -109.98608400 | SK FS 00006130 | 7854 | Water Injection/Disposal Facility | SK FI 00007541 | Operating | 13.36 | 1 | Loon Lake |  | ISSUED | 2014-07-21 | 2015-02-23 16:17 |  | 2226 | 12912 | 480 | 0.46 | 5003 | 10900 | 4.7 |  | 16 | 999.99 | 0.59 | 0.6 | [6 empty] | Manual Facility Site Obligation
36461 | IPC CANADA LTD. | 14-05-056-27W3 | 53.81464100 | -109.98608400 | SK FS 00006124 | 9071 | Injection/Production Satellite | SK FI 00007534 | Operating | 2.48 | 1 | Loon Lake |  | ISSUED | 2020-03-09 | 2020-03-09 09:35 |  | 750 | 2050 | 19 |  | 5400 | 10900 | 4.1 |  | 1.1 | 0.03 | [8 empty] | Report Construction Complete Build Lease Berm
36461 | IPC CANADA LTD. | 10-06-056-27W3 | 53.81402900 | -110.00509800 | SK FS 00006132 | 4182 | Multi Well Gas Battery | SK FI 00007545 | Operating | 2 | 1 | Loon Lake | Y | ISSUED | 2006-12-13 | 2006-12-13 |  |  |  | 0 |  | 0 | 0
36461 | IPC CANADA LTD. | 15-07-056-27W3 | 53.82914600 | -110.00202100 | SK FS 00006134 | 3061 | Gas Compression Facility | SK FI 00007547 | Operating | 0 | 1 | Loon Lake | Y | ISSUED | 2006-12-13 | 2006-12-13 |  |  |  | 0 |  | 0 | 0
36461 | IPC CANADA LTD. | 05-08-056-27W3 | 53.82362800 | -109.99307300 | SK FS 00006129 | 7588 | Custom Treating Plant | SK FI 00007539 | Operating | 1.44 | 1 | Loon Lake |  | ISSUED | 2013-12-10 | 2015-02-23 16:15 |  | 450 |  |  |  | 1000 | 1000 | [6 empty] | 0.5 | [5 empty] | Manual Facility Site Obligation
36461 | IPC CANADA LTD. | 06-09-056-27W3 | 53.82110600 | -109.96085900 | SK FS 00006127 | 8643 | Injection/Production Satellite | SK FI 00007537 | Operating | 2.27 | 1 | Loon Lake |  | ISSUED | 2017-10-30 | 2017-10-30 15:00 |  | 750 | 2000 | 15 |  | 5900 | 11500 | 4.75 |  | 1.2 | 0.03 | [8 empty] | Build Lease Berm
36461 | IPC CANADA LTD. | 16-24-053-28W3 | 53.59910900 | -109.98845300 | SK FS 00006122 | 8081 | Water Source Facility | SK FI 00007532 | Operating | 0.05 | 1 | Frenchman Butte |  | ISSUED | 2015-01-21 | 2015-07-28 08:45 |  |  | 10000 |  |  | 2600 | 2640 |  |  | 5.2 | 0.03
02594 | ISH ENERGY LTD. | 01-33-028-20W3 | 51.43364200 | -108.74730600 | SK FS 00000673 | 3592 | Injection/Production Satellite | SK FI 00000861 | Operating | 0 | 2 | Kindersley | Y | ISSUED | 2006-12-13 | 2006-12-13 |  |  |  | 0 |  | 0 | 0
02594 | ISH ENERGY LTD. | 04-06-031-21W3 | 51.62209000 | -108.97755100 | SK FS 00000676 | 3595 | Multi Well Oil Battery | SK FI 00000864 | Operating | 1 | 2 | Winslow | Y | ISSUED | 2006-12-13 | 2006-12-13 |  |  |  | 0 |  | 0 | 0
02594 | ISH ENERGY LTD. | 09-20-030-22W3 | 51.58591000 | -109.05402100 | SK FS 00000678 | 3597 | Multi Well Oil Battery | SK FI 00000866 | Operating | 0 | 2 | Kindersley | Y | ISSUED | 2006-12-13 | 2006-12-13 |  |  |  | 0 |  | 0 | 0
02594 | ISH ENERGY LTD. | 02-01-031-22W3 | 51.62176300 | -108.99005000 | SK FS 00000679 | 3598 | Water Injection/Disposal Facility | SK FI 00000867 | Operating | 0 | 2 | Oakdale | Y | ISSUED | 2006-12-13 | 2006-12-13 |  |  |  | 0 |  | 0 | 0
02594 | ISH ENERGY LTD. | 08-01-031-22W3 | 51.62538000 | -108.98419600 | SK FS 00000680 | 3599 | Injection/Production Satellite | SK FI 00000868 | Operating | 0 | 2 | Oakdale | Y | ISSUED | 2006-12-13 | 2006-12-13 |  |  |  | 0 |  | 0 | 0
02594 | ISH ENERGY LTD. | 03-18-028-22W3 | 51.38978400 | -109.08940500 | SK FS 00000668 | 1120 | Multi Well Oil Battery | SK FI 00000856 | Operating | 0 | 2 | Kindersley | Y | ISSUED | 2006-12-13 | 2006-12-13 |  |  |  | 0 |  | 0 | 0
02594 | ISH ENERGY LTD. | 06-19-028-22W3 | 51.40681600 | -109.09012100 | SK FS 00000677 | 3596 | Water Injection/Disposal Facility | SK FI 00000865 | Operating | 0 | 2 | Kindersley | Y | ISSUED | 2006-12-13 | 2006-12-13 |  |  |  | 0 |  | 0 | 0
02594 | ISH ENERGY LTD. | 10-21-030-23W3 | 51.58633300 | -109.17622800 | SK FS 00000694 | 3620 | Injection/Production Satellite | SK FI 00000886 | Operating | 0 | 2 | Kindersley | Y | ISSUED | 2006-12-13 | 2006-12-13 |  |  |  | 0 |  | 0 | 0
02594 | ISH ENERGY LTD. | 02-21-030-23W3 | 51.57871700 | -109.17650700 | SK FS 00000665 | 1137 | Multi Well Oil Battery | SK FI 00000853 | Decommissioned | 0 | 2 | Kindersley | Y | ISSUED | 2006-12-13 | 2006-12-13 | 2012-03-22 15:04 |  |  | 0 |  | 0 | 0
02594 | ISH ENERGY LTD. | 10-22-030-23W3 | 51.58656300 | -109.15428900 | SK FS 00000655 | 231694 | Water Injection/Disposal Facility | SK FI 00007888 | Operating | 2.3 | 2 | Kindersley |  | ISSUED | 2022-03-24 | 2022-02-15 |  | 300 | 40 | 20 | 0 | 1300 | 7800 | 0 |  | 4.14 | 17.25 |  | 0 | 0.31 |  | 2 | 20 | 999.6 |  | Report Construction Complete Submit Annual Benzene Report
02594 | ISH ENERGY LTD. | 10-22-030-23W3 | 51.58656300 | -109.15428900 | SK FS 00000655 | 3622 | Multi Well Oil Battery | SK FI 00000888 | Operating | 2.3 | 2 | Kindersley | Y | ISSUED | 2006-12-13 | 2006-12-13 |  | 300 | 40 | 20 | 0 | 1300 | 7800 | 0 |  | 4.14 | 17.25 |  | 0 | 0.31 |  | 2 | 20 | 999.6 |  | Submit Annual Benzene Report
02594 | ISH ENERGY LTD. | 10-22-030-23W3 | 51.58656300 | -109.15428900 | SK FS 00000655 | 7260 | Gas Compression Facility | SK FI 00000843 | Operating | 2.3 | 2 | Kindersley |  | ISSUED | 2013-04-23 | 2015-07-29 08:30 |  | 300 | 40 | 20 | 0 | 1300 | 7800 | 0 |  | 4.14 | 17.25 |  | 0 | 0.31 |  | 2 | 20 | 999.6 |  | Submit Annual Benzene Report
02594 | ISH ENERGY LTD. | 04-22-030-23W3 | 51.57875600 | -109.16485300 | SK FS 00000695 | 3621 | Injection/Production Satellite | SK FI 00000887 | Operating | 0 | 2 | Kindersley | Y | ISSUED | 2006-12-13 | 2006-12-13 |  |  |  | 0 |  | 0 | 0
02594 | ISH ENERGY LTD. | 12-15-030-23W3 | 51.57146100 | -109.16510800 | SK FS 00000693 | 3619 | Water Injection/Disposal Facility | SK FI 00000885 | Operating | 0 | 2 | Kindersley | Y | ISSUED | 2006-12-13 | 2006-12-13 |  |  |  | 0 |  | 0 | 0
02594 | ISH ENERGY LTD. | 16-35-030-23W3 | 51.61878700 | -109.12419700 | SK FS 00000696 | 3623 | Multi Well Oil Battery | SK FI 00000889 | Proposed | 0 | 2 | Oakdale | Y | CANCELLED | 2006-12-13 |  |  |  |  | 0 |  | 0 | 0
02594 | ISH ENERGY LTD. | 07-12-031-23W3 | 51.63948200 | -109.13175500 | SK FS 00000666 | 1142 | Multi Well Oil Battery | SK FI 00000854 | Proposed | 0 | 2 | Oakdale | Y | CANCELLED | 2006-12-13 |  |  |  |  | 0 |  | 0 | 0
02594 | ISH ENERGY LTD. | 09-13-031-23W3 | 51.65769700 | -109.12521100 | SK FS 00000708 | 5429 | Water Injection/Disposal Facility | SK FI 00000909 | Operating | 0 | 2 | Oakdale | Y | ISSUED | 2006-12-13 | 2006-12-13 |  |  |  | 0 |  | 0 | 0
02594 | ISH ENERGY LTD. | 09-13-031-23W3 | 51.65769700 | -109.12521100 | SK FS 00000708 | 5834 | Waste Plant/Reclaimer/Skim Oil | SK FI 00000905 | Proposed | 0 | 2 | Oakdale | Y | CANCELLED | 2006-12-13 |  |  |  |  | 0 |  | 0 | 0
02594 | ISH ENERGY LTD. | 10-10-028-23W3 | 51.38198100 | -109.15333400 | SK FS 00000687 | 3613 | Water Injection/Disposal Facility | SK FI 00000879 | Operating | 2 | 2 | Kindersley | Y | ISSUED | 2006-12-13 | 2006-12-13 |  |  |  | 0 |  | 0 | 0
02594 | ISH ENERGY LTD. | 08-20-028-23W3 | 51.40752600 | -109.19468300 | SK FS 00000691 | 3617 | Multi Well Oil Battery | SK FI 00000883 | Operating | 0 | 2 | Kindersley | Y | ISSUED | 2006-12-13 | 2006-12-13 |  |  |  | 0 |  | 0 | 0
02594 | ISH ENERGY LTD. | 13-31-028-23W3 | 51.44382100 | -109.23563500 | SK FS 00000713 | 5522 | Multi Well Gas Battery | SK FI 00000914 | Decommissioned | 0 | 2 | Kindersley | Y | ISSUED | 2006-12-13 | 2006-12-13 | 2018-10-31 11:27 |  |  | 0 |  | 0 | 0
02594 | ISH ENERGY LTD. | 13-02-028-23W3 | 51.37120200 | -109.14229100 | SK FS 00000709 | 5885 | Multi Well Oil Battery | SK FI 00000908 | Decommissioned | 0 | 2 | Kindersley | Y | ISSUED | 2006-12-13 | 2006-12-13 | 2017-02-27 11:18 |  |  | 0 |  | 0 | 0
02594 | ISH ENERGY LTD. | 15-13-028-23W3 | 51.40023900 | -109.10627000 | SK FS 00000688 | 3614 | Multi Well Oil Battery | SK FI 00000880 | Operating | 0 | 2 | Kindersley | Y | ISSUED | 2006-12-13 | 2006-12-13 |  |  |  | 0 |  | 0 | 0
02594 | ISH ENERGY LTD. | 01-33-028-23W3 | 51.43353600 | -109.17161400 | SK FS 00000692 | 3618 | Multi Well Gas Battery | SK FI 00000884 | Operating | 2 | 2 | Kindersley | Y | ISSUED | 2006-12-13 | 2006-12-13 |  |  |  | 0 |  | 0 | 0
02594 | ISH ENERGY LTD. | 04-14-028-23W3 | 51.38890500 | -109.14192000 | SK FS 00000689 | 3615 | Multi Well Gas Battery | SK FI 00000881 | Operating | 2 | 2 | Kindersley | Y | ISSUED | 2006-12-13 | 2006-12-13 |  |  |  | 0 |  | 0 | 0
02594 | ISH ENERGY LTD. | 04-14-028-23W3 | 51.38890500 | -109.14192000 | SK FS 00000689 | 5862 | Gas Processing Plant | SK FI 00000906 | Operating | 2 | 2 | Kindersley | Y | ISSUED | 2006-12-13 | 2006-12-13 |  |  |  | 0 |  | 0 | 0
02594 | ISH ENERGY LTD. | 13-15-028-23W3 | 51.40031900 | -109.16480100 | SK FS 00000690 | 3616 | Water Injection/Disposal Facility | SK FI 00000882 | Operating | 0 | 2 | Kindersley | Y | ISSUED | 2006-12-13 | 2006-12-13 |  |  |  | 0 |  | 0 | 0
02594 | ISH ENERGY LTD. | 13-08-028-23W3 | 51.38718900 | -109.21461700 | SK FS 00000671 | 1124 | Multi Well Oil Battery | SK FI 00000859 | Decommissioned | 0 | 2 | Kindersley | Y | ISSUED | 2006-12-13 | 2006-12-13 | 2017-02-27 10:17 |  |  | 0 |  | 0 | 0
02594 | ISH ENERGY LTD. | 13-08-028-23W3 | 51.38718900 | -109.21461700 | SK FS 00000671 | 5863 | Gas Processing Plant | SK FI 00000907 | Decommissioned | 0 | 2 | Kindersley | Y | ISSUED | 2006-12-13 | 2006-12-13 | 2017-02-27 10:04 |  |  | 0 |  | 0 | 0
02594 | ISH ENERGY LTD. | 16-09-028-23W3 | 51.38556700 | -109.17291000 | SK FS 00000686 | 3612 | Injection/Production Satellite | SK FI 00000878 | Operating | 0 | 2 | Kindersley | Y | ISSUED | 2006-12-13 | 2006-12-13 |  |  |  | 0 |  | 0 | 0
02594 | ISH ENERGY LTD. | 10-23-028-24W3 | 51.41106400 | -109.27075300 | SK FS 00006365 | 221535 | Injection/Production Satellite | SK FI 00007831 | Proposed | 2.47 | 2 | Kindersley |  | CANCELLED | 2022-01-13 |  |  | 300 | 30 | 70 | 0 | 1800 | 7900 | 0 |  | 1.06 | 6.03 |  | 0.9 | 0 |  | 0 | 70 | 395 |  | Report Construction Complete Build Lease Berm
02594 | ISH ENERGY LTD. | 10-23-028-24W3 | 51.41106400 | -109.27075300 | SK FS 00006365 | 221536 | Gas Compression Facility | SK FI 00007832 | Proposed | 2.47 | 2 | Kindersley |  | CANCELLED | 2022-01-13 |  |  | 300 | 30 | 70 | 0 | 1800 | 7900 | 0 |  | 1.06 | 6.03 |  | 0.9 | 0 |  | 0 | 70 | 395 |  | Report Construction Complete Build Lease Berm
02594 | ISH ENERGY LTD. | 15-23-028-24W3 | 51.41527000 | -109.27090700 | SK FS 00006381 | 228551 | Multi Well Oil Battery | SK FI 00007852 | Operating | 1.1 | 2 | Kindersley |  | ISSUED | 2022-03-01 | 2022-04-30 |  | 200 | 50 | 30 | 0 | 1780 | 7600 | 0 |  | 1.06 | 6.03 |  | 0 | 0.9 |  | 0 | 30 | 395 |  | Report Construction Complete
02594 | ISH ENERGY LTD. | 15-23-028-24W3 | 51.41527000 | -109.27090700 | SK FS 00006381 | 228552 | Gas Compression Facility | SK FI 00007853 | Operating | 1.1 | 2 | Kindersley |  | ISSUED | 2022-03-01 | 2022-07-15 |  | 200 | 50 | 30 | 0 | 1780 | 7600 | 0 |  | 1.06 | 6.03 |  | 0 | 0.9 |  | 0 | 30 | 395 |  | Report Construction Complete
02594 | ISH ENERGY LTD. | 16-24-029-24W3 | 51.50267600 | -109.24114700 | SK FS 00000657 | 3625 | Multi Well Oil Battery | SK FI 00000891 | Operating | 0.96 | 2 | Kindersley | Y | ISSUED | 2006-12-13 | 2006-12-13 |  | 135 | 25 | 42 |  | 1745 | 4600 |  |  | 8.49 | 797 | [6 empty] | 313
02594 | ISH ENERGY LTD. | 16-24-029-24W3 | 51.50267600 | -109.24114700 | SK FS 00000657 | 7420 | Gas Compression Facility | SK FI 00000845 | Operating | 0.96 | 2 | Kindersley |  | ISSUED | 2013-09-03 | 2015-07-29 08:32 |  | 135 | 25 | 42 |  | 1745 | 4600 |  |  | 8.49 | 797 | [6 empty] | 313
02594 | ISH ENERGY LTD. | 09-36-029-24W3 | 51.52590750 | -109.24101910 | SK FS 00006953 | 389638 | Water Injection/Disposal Facility | SK FI 00008432 | Operating | 0.5 | 2 | Kindersley |  | ISSUED | 2025-10-03 | 2025-09-24 |  | 0 | 100 | 0 | 0 | 600 | 8000 | 0 |  | 0 | 0 |  | 0 | 0 |  | 0 | 0 |  |  | Report Construction Complete
02594 | ISH ENERGY LTD. | 13-28-031-25W3 | 51.68924000 | -109.49957500 | SK FS 00000683 | 3706 | Multi Well Gas Battery | SK FI 00000871 | Operating | 1 | 2 | Prairiedale | Y | ISSUED | 2006-12-13 | 2006-12-13 |  |  |  | 0 |  | 0 | 0
02594 | ISH ENERGY LTD. | 03-20-032-25W3 | 51.75240200 | -109.51573400 | SK FS 00000669 | 1121 | Multi Well Oil Battery | SK FI 00000857 | Decommissioned | 0 | 2 | Prairiedale | Y | ISSUED | 2006-12-13 | 2006-12-13 | 2012-03-22 15:42 |  |  | 0 |  | 0 | 0
02594 | ISH ENERGY LTD. | 03-30-032-25W3 | 51.76758290 | -109.53917480 | SK FS 00006931 | 375881 | Multi Well Oil Battery | SK FI 00008397 | Constructed | 0.5 | 2 | Prairiedale |  | ISSUED | 2025-06-20 | 2025-07-09 15:13 |  | 22.5 | 7.5 | 2.02 | 0 | 2000 | 10800 | 0 |  | 0.02 | 0.8 |  | 0 | 0.02 | Tank Breathing/Flashing Losses | 0 | 2 |  | Created on Approval of Facility Licence | Report Construction Complete
02594 | ISH ENERGY LTD. | 04-30-032-25W3 | 51.76737500 | -109.54519100 | SK FS 00000662 | 1222 | Multi Well Oil Battery | SK FI 00000850 | Decommissioned | 0 | 2 | Prairiedale | Y | ISSUED | 2006-12-13 | 2006-12-13 | 2012-03-22 15:51 |  |  | 0 |  | 0 | 0
02594 | ISH ENERGY LTD. | 06-07-032-25W3 | 51.72671500 | -109.53913500 | SK FS 00000663 | 1223 | Multi Well Oil Battery | SK FI 00000851 | Decommissioned | 0 | 2 | Prairiedale | Y | ISSUED | 2006-12-13 | 2006-12-13 | 2012-03-22 15:26 |  |  | 0 |  | 0 | 0
02594 | ISH ENERGY LTD. | 11-17-032-25W3 | 51.74511600 | -109.51564400 | SK FS 00000670 | 1122 | Multi Well Oil Battery | SK FI 00000858 | Decommissioned | 0 | 2 | Prairiedale | Y | ISSUED | 2006-12-13 | 2006-12-13 | 2012-03-22 15:32 |  |  | 0 |  | 0 | 0
02594 | ISH ENERGY LTD. | 01-18-032-25W3 | 51.73787300 | -109.52673100 | SK FS 00000661 | 1221 | Multi Well Oil Battery | SK FI 00000849 | Decommissioned | 0 | 2 | Prairiedale | Y | ISSUED | 2006-12-13 | 2006-12-13 | 2012-03-22 15:37 |  |  | 0 |  | 0 | 0
02594 | ISH ENERGY LTD. | 16-09-032-25W3 | 51.73483800 | -109.47899600 | SK FS 00000684 | 3707 | Multi Well Oil Battery | SK FI 00000872 | Operating | 2 | 2 | Prairiedale | Y | ISSUED | 2006-12-13 | 2006-12-13 |  |  |  | 0 |  | 0 | 0
02594 | ISH ENERGY LTD. | 16-09-032-25W3 | 51.73483800 | -109.47899600 | SK FS 00000684 | 3708 | Water Injection/Disposal Facility | SK FI 00000873 | Operating | 2 | 2 | Prairiedale | Y | ISSUED | 2006-12-13 | 2006-12-13 |  |  |  | 0 |  | 0 | 0
02594 | ISH ENERGY LTD. | 10-19-032-25W3 | 51.75913800 | -109.53294700 | SK FS 00000667 | 1119 | Multi Well Oil Battery | SK FI 00000855 | Operating | 0.25 | 2 | Prairiedale | Y | ISSUED | 2006-12-13 | 2006-12-13 |  |  | 0.5 | 90 |  | 950 | 16000 |  |  | 8.79 | 5.02 | [7 empty] | Legacy Facility Exemption Authorization: Once operations commences, company to obtain an SER 705 code for reporting any oil/gas pruduction.
02594 | ISH ENERGY LTD. | 10-19-032-25W3 | 51.75913800 | -109.53294700 | SK FS 00000667 | 6214 | Gas Compression Facility | SK FI 00000903 | Operating | 0.25 | 2 | Prairiedale |  | ISSUED | 2008-07-21 | 2009-03-10 15:11 |  |  | 0.5 | 90 |  | 950 | 16000 |  |  | 8.79 | 5.02 | [7 empty] | Legacy Facility Exemption Authorization: Once operations commences, company to obtain an SER 705 code for reporting any oil/gas pruduction.
02594 | ISH ENERGY LTD. | 12-29-032-25W3 | 51.77428400 | -109.52220400 | SK FS 00000660 | 1220 | Multi Well Oil Battery | SK FI 00000848 | Proposed | 0 | 2 | Prairiedale | Y | CANCELLED | 2006-12-13 |  |  |  |  | 0 |  | 0 | 0
02594 | ISH ENERGY LTD. | 16-20-031-26W3 | 51.67646500 | -109.64501400 | SK FS 00000672 | 1127 | Multi Well Oil Battery | SK FI 00000860 | Operating | 0 | 2 | Prairiedale | Y | ISSUED | 2006-12-13 | 2006-12-13 |  |  |  | 0 |  | 0 | 0
02594 | ISH ENERGY LTD. | 08-20-031-26W3 | 51.66857600 | -109.64637500 | SK FS 00000712 | 5674 | Water Injection/Disposal Facility | SK FI 00000913 | Operating | 0 | 2 | Prairiedale | Y | ISSUED | 2006-12-13 | 2006-12-13 |  |  |  | 0 |  | 0 | 0
02594 | ISH ENERGY LTD. | 12-21-031-26W3 | 51.67186700 | -109.64001600 | SK FS 00000710 | 5684 | Water Injection/Disposal Facility | SK FI 00000911 | Operating | 0 | 2 | Prairiedale | Y | ISSUED | 2006-12-13 | 2006-12-13 |  |  |  | 0 |  | 0 | 0
02594 | ISH ENERGY LTD. | 13-21-031-26W3 | 51.67609100 | -109.64128500 | SK FS 00000656 | 3709 | Multi Well Oil Battery | SK FI 00000874 | Operating | 0.56 | 2 | Prairiedale | Y | ISSUED | 2006-12-13 | 2006-12-13 |  | 250 | 25 | 90 |  | 3000 | 8000 |  |  | 1.06 | 6.01 | [6 empty] | 488 | Legacy Facility Exemption Authorization: Exemption to standard condition # 4 - Approved. Produced water storage tanks located within 25 metres of the flame type equipment. Future installations shall meet present day spacing requirements.
02594 | ISH ENERGY LTD. | 13-21-031-26W3 | 51.67609100 | -109.64128500 | SK FS 00000656 | 3710 | Water Injection/Disposal Facility | SK FI 00000875 | Operating | 0.56 | 2 | Prairiedale | Y | ISSUED | 2006-12-13 | 2006-12-13 |  | 250 | 25 | 90 |  | 3000 | 8000 |  |  | 1.06 | 6.01 | [6 empty] | 488 | Legacy Facility Exemption Authorization: Exemption to standard condition # 4 - Approved. Produced water storage tanks located within 25 metres of the flame type equipment. Future installations shall meet present day spacing requirements.
02594 | ISH ENERGY LTD. | 13-21-031-26W3 | 51.67609100 | -109.64128500 | SK FS 00000656 | 7761 | Gas Compression Facility | SK FI 00000844 | Operating | 0.56 | 2 | Prairiedale |  | ISSUED | 2014-03-11 | 2015-07-29 08:33 |  | 250 | 25 | 90 |  | 3000 | 8000 |  |  | 1.06 | 6.01 | [6 empty] | 488 | Legacy Facility Exemption Authorization: Exemption to standard condition # 4 - Approved. Produced water storage tanks located within 25 metres of the flame type equipment. Future installations shall meet present day spacing requirements.
02594 | ISH ENERGY LTD. | 10-22-031-26W3 | 51.67237200 | -109.60407200 | SK FS 00000685 | 3711 | Water Injection/Disposal Facility | SK FI 00000876 | Operating | 1 | 2 | Prairiedale | Y | ISSUED | 2006-12-13 | 2006-12-13 |  |  |  | 0 |  | 0 | 0
02594 | ISH ENERGY LTD. | 10-22-031-26W3 | 51.67237200 | -109.60407200 | SK FS 00000685 | 3712 | Waste Plant/Reclaimer/Skim Oil | SK FI 00000877 | Operating | 1 | 2 | Prairiedale | Y | ISSUED | 2006-12-13 | 2006-12-13 |  |  |  | 0 |  | 0 | 0
02594 | ISH ENERGY LTD. | 15-22-031-26W3 | 51.67449000 | -109.60416100 | SK FS 00000711 | 5685 | Water Injection/Disposal Facility | SK FI 00000912 | Operating | 0 | 2 | Prairiedale | Y | ISSUED | 2006-12-13 | 2006-12-13 |  |  |  | 0 |  | 0 | 0
02594 | ISH ENERGY LTD. | 05-20-032-26W3 | 51.75527100 | -109.66449900 | SK FS 00000659 | 1196 | Multi Well Oil Battery | SK FI 00000847 | Operating | 0 | 2 | Prairiedale | Y | ISSUED | 2006-12-13 | 2006-12-13 |  |  |  | 0 |  | 0 | 0
02594 | ISH ENERGY LTD. | 04-22-032-26W3 | 51.75203800 | -109.61630400 | SK FS 00000698 | 3627 | Injection/Production Satellite | SK FI 00000892 | Operating | 1 | 2 | Prairiedale | Y | ISSUED | 2006-12-13 | 2006-12-13 |  |  |  | 0 |  | 0 | 0
02594 | ISH ENERGY LTD. | 02-23-032-26W3 | 51.75154400 | -109.58150100 | SK FS 00000699 | 3628 | Multi Well Oil Battery | SK FI 00000893 | Operating | 3 | 2 | Prairiedale | Y | ISSUED | 2006-12-13 | 2006-12-13 |  |  |  | 0 |  | 0 | 0
02594 | ISH ENERGY LTD. | 02-23-032-26W3 | 51.75154400 | -109.58150100 | SK FS 00000699 | 3629 | Gas Processing Plant | SK FI 00000894 | Operating | 3 | 2 | Prairiedale | Y | ISSUED | 2006-12-13 | 2006-12-13 |  |  |  | 0 |  | 0 | 0
02594 | ISH ENERGY LTD. | 12-23-032-26W3 | 51.75974000 | -109.59187500 | SK FS 00000700 | 3630 | Multi Well Oil Battery | SK FI 00000895 | Operating | 0 | 2 | Prairiedale | Y | ISSUED | 2006-12-13 | 2006-12-13 |  |  |  | 0 |  | 0 | 0
02594 | ISH ENERGY LTD. | 15-14-032-26W3 | 51.74955400 | -109.57994500 | SK FS 00000658 | 8490 | Water Injection/Disposal Facility | SK FI 00000846 | Operating | 0.81 | 2 | Prairiedale |  | ISSUED | 2016-12-21 | 2017-06-12 11:59 |  |  | 650 |  |  | 1100 | 13100 | [12 empty] | Build Lease Berm
02594 | ISH ENERGY LTD. | 16-15-032-26W3 | 51.74870200 | -109.59813400 | SK FS 00000664 | 1179 | Multi Well Oil Battery | SK FI 00000852 | Decommissioned | 0 | 2 | Prairiedale | Y | ISSUED | 2006-12-13 | 2006-12-13 | 2012-03-22 15:59 |  |  | 0 |  | 0 | 0
37351 | IV OILFIELD WATER DISPOSAL & SERVICES LTD. | 15-36-004-03W2 | 49.34750300 | -102.28225500 | SK FS 00005874 | 1927 | Water Injection/Disposal Facility | SK FI 00007213 | Operating | 1.21 | 4 | Moose Creek | Y | ISSUED | 2006-12-13 | 2006-12-13 |  |  | 500 |  |  | 800 | 8000 | 0.5 | [10 empty] | Legacy Facility Exemption Authorization: Exemption to standard condition #8 - Approved. The facility will be located within 75 metres of a SaskTel right-of-way. A proximity agreement is in place with SaskTel. | Submit Annual Waste Management Report Build Lease Berm Manual Facility Site Obligation
37351 | IV OILFIELD WATER DISPOSAL & SERVICES LTD. | 15-36-004-03W2 | 49.34750300 | -102.28225500 | SK FS 00005874 | 8157 | Waste Plant/Reclaimer/Skim Oil | SK FI 00007209 | Operating | 1.21 | 4 | Moose Creek |  | ISSUED | 2015-04-15 | 2016-11-03 16:17 |  |  | 500 |  |  | 800 | 8000 | 0.5 | [10 empty] | Legacy Facility Exemption Authorization: Exemption to standard condition #8 - Approved. The facility will be located within 75 metres of a SaskTel right-of-way. A proximity agreement is in place with SaskTel. | Submit Annual Waste Management Report Build Lease Berm Manual Facility Site Obligation
37351 | IV OILFIELD WATER DISPOSAL & SERVICES LTD. | 16-16-009-08W2 | 49.73808400 | -103.02658200 | SK FS 00005875 | 8101 | Waste Plant/Reclaimer/Skim Oil | SK FI 00007210 | Operating | 1.84 | 4 | Tecumseh |  | ISSUED | 2015-02-10 | 2016-11-03 16:18 |  |  | 300 |  |  | 500 | 7000 | [12 empty] | Submit Annual Waste Management Report Manual Facility Site Obligation
37351 | IV OILFIELD WATER DISPOSAL & SERVICES LTD. | 16-16-009-08W2 | 49.73808400 | -103.02658200 | SK FS 00005875 | 8102 | Water Injection/Disposal Facility | SK FI 00007211 | Operating | 1.84 | 4 | Tecumseh |  | ISSUED | 2015-02-10 | 2015-07-28 11:03 |  |  | 300 |  |  | 500 | 7000 | [12 empty] | Submit Annual Waste Management Report Manual Facility Site Obligation
00598 | JAGOR RESOURCES LTD. | 05-03-009-33W1 | 49.71420900 | -101.89204400 | SK FS 00000426 | 1312 | Multi Well Oil Battery | SK FI 00000546 | Decommissioned | 0 | 4 | Walpole | Y | ISSUED | 2006-12-13 | 2006-12-13 | 2010-04-19 11:38 |  |  | 0 |  | 0 | 0
02603 | JAGUAR ENGINEERING LTD. | 14-20-009-01W2 | 49.75360300 | -102.11093600 | SK FS 00000715 | 3635 | Multi Well Oil Battery | SK FI 00000916 | Decommissioned | 1 | 4 | Moose Mountain | Y | ISSUED | 2006-12-13 | 2006-12-13 | 2020-04-14 09:00 |  |  | 0 |  | 0 | 0
02603 | JAGUAR ENGINEERING LTD. | 16-19-009-01W2 | 49.75425800 | -102.12120200 | SK FS 00000714 | 3634 | Water Injection/Disposal Facility | SK FI 00000915 | Decommissioned | 0 | 4 | Moose Mountain | Y | ISSUED | 2006-12-13 | 2006-12-13 | 2020-04-14 09:34 |  |  | 0 |  | 0 | 0
00613 | JARROD OILS LTD. | 10-07-018-14W3 | 50.50899300 | -107.91631700 | SK FS 00000445 | 6063 | Water Injection/Disposal Facility | SK FI 00000569 | Operating | 1.88 | 3 | Saskatchewan Landing | Y | ISSUED | 2008-03-13 | 2008-03-13 14:39 |  | 0 | 0 | 0 | 0 | 0 | 0
00613 | JARROD OILS LTD. | 09-07-018-14W3 | 50.50822200 | -107.90931100 | SK FS 00000444 | 5876 | Multi Well Oil Battery | SK FI 00000568 | Operating | 0 | 3 | Saskatchewan Landing | Y | ISSUED | 2006-12-13 | 2006-12-13 |  |  |  | 0 |  | 0 | 0
00613 | JARROD OILS LTD. | 05-16-015-15W3 | 50.25768400 | -108.01829500 | SK FS 00000429 | 1248 | Multi Well Oil Battery | SK FI 00000549 | Decommissioned | 0 | 3 | Swift Current | Y | ISSUED | 2006-12-13 | 2006-12-13 | 2008-03-17 16:28 |  |  | 0 |  | 0 | 0
00613 | JARROD OILS LTD. | 16-18-017-16W3 | 50.43894000 | -108.18404400 | SK FS 00000462 | 8568 | Multi Well Oil Battery | SK FI 00000589 | Operating | 1.45 | 3 | Riverside |  | ISSUED | 2017-07-10 | 2017-12-18 16:30 |  | 15 | 15 | 0.57 |  | 1523 | 5990 | 0.5 | [11 empty] | Build Lease Berm
00613 | JARROD OILS LTD. | 11-19-017-16W3 | 50.45014400 | -108.19595700 | SK FS 00000452 | 8564 | Water Injection/Disposal Facility | SK FI 00000577 | Operating | 2.44 | 3 | Riverside |  | ISSUED | 2017-07-07 | 2017-12-18 14:53 |  |  | 50 |  |  | 2132 | 6497 | [12 empty] | Build Lease Berm
00613 | JARROD OILS LTD. | 11-19-017-16W3 | 50.45014400 | -108.19595700 | SK FS 00000452 | 8565 | Water Source Facility | SK FI 00000578 | Operating | 2.44 | 3 | Riverside |  | ISSUED | 2017-07-07 | 2017-12-18 14:56 |  |  | 50 |  |  | 2132 | 6497 | [12 empty] | Build Lease Berm
00613 | JARROD OILS LTD. | 16-06-019-16W3 | 50.58503400 | -108.20053300 | SK FS 00000443 | 5439 | Water Injection/Disposal Facility | SK FI 00000567 | Decommissioned | 0 | 3 | Riverside | Y | ISSUED | 2006-12-13 | 2006-12-13 | 2008-03-17 16:31 |  |  | 0 |  | 0 | 0
00613 | JARROD OILS LTD. | 03-35-016-17W3 | 50.38515000 | -108.24139200 | SK FS 00000446 | 6064 | Water Injection/Disposal Facility | SK FI 00000570 | Operating | 1.41 | 3 | Riverside | Y | ISSUED | 2008-03-13 | 2008-03-13 16:04 |  | 0 | 0 | 0 | 0 | 0 | 0
00613 | JARROD OILS LTD. | 14-35-016-17W3 | 50.39576800 | -108.24286200 | SK FS 00000456 | 8842 | Water Injection/Disposal Facility | SK FI 00000582 | Constructed | 1.75 | 3 | Riverside |  | ISSUED | 2019-01-14 | 1999-10-04 |  |  | 250 |  |  | 1538 | 4800 | [12 empty] | Report Construction Complete
00613 | JARROD OILS LTD. | 07-35-016-17W3 | 50.38825000 | -108.23621000 | SK FS 00000457 | 8724 | Injection/Production Satellite | SK FI 00000584 | Operating | 1.62 | 3 | Riverside |  | ISSUED | 2018-02-27 | 2018-02-27 15:40 |  | 25 | 600 |  |  | 2042 | 5680 | 0.01 | [10 empty] | Legacy Facility Exemption Authorization: Exemption to Standard Condition #5 - Approved – The separator is located within 25 metres of the well head. This exemption is not valid for future expansions which shall meet present day setback and spacing requirements.
00613 | JARROD OILS LTD. | 13-26-016-17W3 | 50.38122500 | -108.24805800 | SK FS 00000431 | 3636 | Water Injection/Disposal Facility | SK FI 00000551 | Operating | 1.77 | 3 | Riverside | Y | ISSUED | 2006-12-13 | 2006-12-13 |  | 50 | 1500 | 1.46 | 0 | 1200 | 5800 | 0 |  | 0 | 9.04 |  | 0.2 | 0.4 |  | 0.21 | 0.65 |  | Created on Approval of Facility Licence
00613 | JARROD OILS LTD. | 13-26-016-17W3 | 50.38122500 | -108.24805800 | SK FS 00000431 | 3637 | Multi Well Oil Battery | SK FI 00000552 | Operating | 1.77 | 3 | Riverside | Y | ISSUED | 2006-12-13 | 2006-12-13 |  | 50 | 1500 | 1.46 | 0 | 1200 | 5800 | 0 |  | 0 | 9.04 |  | 0.2 | 0.4 |  | 0.21 | 0.65 |  | Created on Approval of Facility Licence
00613 | JARROD OILS LTD. | 03-02-019-17W3 | 50.57386000 | -108.25617400 | SK FS 00000432 | 3638 | Water Injection/Disposal Facility | SK FI 00000553 | Operating | 2 | 3 | Riverside | Y | ISSUED | 2006-12-13 | 2006-12-13 |  |  |  | 0 |  | 0 | 0
00613 | JARROD OILS LTD. | 16-33-014-18W3 | 50.22109400 | -108.39795400 | SK FS 00000433 | 3639 | Water Injection/Disposal Facility | SK FI 00000554 | Operating | 2 | 3 | Webb | Y | ISSUED | 2006-12-13 | 2006-12-13 |  |  |  | 0 |  | 0 | 0
00613 | JARROD OILS LTD. | 09-33-014-18W3 | 50.21711100 | -108.39760300 | SK FS 00000448 | 6066 | Water Injection/Disposal Facility | SK FI 00000572 | Operating | 1.18 | 3 | Webb | Y | ISSUED | 2008-03-13 | 2008-03-13 16:40 |  | 0 | 0 | 0 | 0 | 0 | 0
00613 | JARROD OILS LTD. | 09-28-014-18W3 | 50.20319200 | -108.39784700 | SK FS 00000459 | 8729 | Injection/Production Satellite | SK FI 00000586 | Operating | 1.21 | 1 | Webb |  | ISSUED | 2018-03-08 | 2018-03-08 16:09 |  | 25 | 90 |  |  | 1287 | 7921 | 0.1 | [10 empty] | Legacy Facility Exemption Authorization: Exemption to Standard Condition #5 - Approved – The separator is located within 25 metres of the well head. This exemption is not valid for future expansions which shall meet present day setback and spacing requirements.
00613 | JARROD OILS LTD. | 13-29-014-18W3 | 50.20625900 | -108.43611100 | SK FS 00000441 | 5438 | Water Injection/Disposal Facility | SK FI 00000566 | Decommissioned | 0 | 3 | Webb | Y | ISSUED | 2006-12-13 | 2006-12-13 | 2009-01-12 14:19 |  |  | 0 |  | 0 | 0
00613 | JARROD OILS LTD. | 13-29-014-18W3 | 50.20625900 | -108.43611100 | SK FS 00000441 | 5698 | Water Injection/Disposal Facility | SK FI 00000564 | Decommissioned | 0 | 3 | Webb | Y | ISSUED | 2006-12-13 | 2006-12-13 | 2009-01-12 14:19 |  |  | 0 |  | 0 | 0
00613 | JARROD OILS LTD. | 11-01-015-18W3 | 50.23218500 | -108.35795400 | SK FS 00000447 | 6065 | Water Injection/Disposal Facility | SK FI 00000571 | Operating | 1.05 | 3 | Webb | Y | ISSUED | 2008-03-13 | 2008-03-13 16:30 |  | 0 | 0 | 0 | 0 | 0 | 0
00613 | JARROD OILS LTD. | 07-21-015-18W3 | 50.27175800 | -108.41828500 | SK FS 00000451 | 6731 | Multi Well Oil Battery | SK FI 00000575 | Decommissioned | 2 | 3 | Webb |  | ISSUED | 2011-10-18 | 2012-02-02 15:39 | 2026-01-26 16:36 | 2.05 | 0.19 |  |  | 1960 | 201 | 0.04
00613 | JARROD OILS LTD. | 13-12-015-18W3 | 50.24993100 | -108.36210900 | SK FS 00000460 | 8718 | Injection/Production Satellite | SK FI 00000587 | Operating | 1.19 | 3 | Webb |  | ISSUED | 2018-02-22 | 2018-02-22 16:35 |  | 30 | 85 |  |  | 1208 | 10660 | 0.15
00613 | JARROD OILS LTD. | 04-12-015-18W3 | 50.23900200 | -108.36363100 | SK FS 00000430 | 1015 | Multi Well Oil Battery | SK FI 00000550 | Operating | 1.56 | 3 | Webb | Y | ISSUED | 2006-12-13 | 2006-12-13 |  |  | 160 | 0 |  | 2100 | 5400
00613 | JARROD OILS LTD. | 04-12-015-18W3 | 50.23900200 | -108.36363100 | SK FS 00000430 | 7079 | Water Injection/Disposal Facility | SK FI 00000576 | Operating | 1.56 | 3 | Webb |  | ISSUED | 2012-11-06 | 2012-11-06 14:26 |  |  | 160 | 0 |  | 2100 | 5400
00613 | JARROD OILS LTD. | 02-03-015-18W3 | 50.22332500 | -108.39877600 | SK FS 00000427 | 1273 | Multi Well Oil Battery | SK FI 00000547 | Decommissioned | 1.17 | 3 | Webb | Y | ISSUED | 2006-12-13 | 2006-12-13 | 2008-03-18 10:47 | 115 | 230 | 5.4 |  | 720 | 8470 | [11 empty] | Legacy Facility Exemption Authorization: Exemption to standard condition #8 - Approved. The facility will be located within 75 metres of a Medium Grade Gravel Road allowance. Jarrod Oils Ltd. has provided an agreement from the R.M. of Webb No 138. Future installations shall meet present day setback standards. | Build Lease Berm
00613 | JARROD OILS LTD. | 02-03-015-18W3 | 50.22332500 | -108.39877600 | SK FS 00000427 | 8747 | Injection/Production Satellite | SK FI 00000583 | Operating | 1.17 | 3 | Webb |  | ISSUED | 2018-04-23 | 2018-04-23 17:59 |  | 115 | 230 | 5.4 |  | 720 | 8470 | [11 empty] | Legacy Facility Exemption Authorization: Exemption to standard condition #8 - Approved. The facility will be located within 75 metres of a Medium Grade Gravel Road allowance. Jarrod Oils Ltd. has provided an agreement from the R.M. of Webb No 138. Future installations shall meet present day setback standards. | Build Lease Berm
00613 | JARROD OILS LTD. | 05-04-015-18W3 | 50.22761000 | -108.43171600 | SK FS 00000434 | 3640 | Water Injection/Disposal Facility | SK FI 00000555 | Decommissioned | 2 | 3 | Webb | Y | ISSUED | 2006-12-13 | 2006-12-13 | 2008-03-17 16:46 |  |  | 0 |  | 0 | 0
00613 | JARROD OILS LTD. | 06-04-015-18W3 | 50.22733600 | -108.42720300 | SK FS 00000450 | 6073 | Water Injection/Disposal Facility | SK FI 00000574 | Operating | 1.36 | 3 | Webb | Y | ISSUED | 2008-03-17 | 2008-03-17 09:47 |  | 0 | 0 | 0 | 0 | 0 | 0
00613 | JARROD OILS LTD. | 03-17-015-18W3 | 50.25257600 | -108.45010000 | SK FS 00000435 | 3641 | Water Injection/Disposal Facility | SK FI 00000556 | Operating | 1 | 3 | Webb | Y | ISSUED | 2006-12-13 | 2006-12-13 |  |  |  | 0 |  | 0 | 0
00613 | JARROD OILS LTD. | 03-17-015-18W3 | 50.25257600 | -108.45010000 | SK FS 00000435 | 3642 | Multi Well Oil Battery | SK FI 00000557 | Operating | 1 | 3 | Webb | Y | ISSUED | 2006-12-13 | 2006-12-13 |  |  |  | 0 |  | 0 | 0
00613 | JARROD OILS LTD. | 03-18-015-18W3 | 50.25258800 | -108.47265700 | SK FS 00000436 | 3643 | Water Injection/Disposal Facility | SK FI 00000558 | Decommissioned | 1 | 3 | Webb | Y | ISSUED | 2006-12-13 | 2006-12-13 | 2008-03-18 10:02 |  |  | 0 |  | 0 | 0
00613 | JARROD OILS LTD. | 04-18-015-18W3 | 50.25276200 | -108.47668200 | SK FS 00000449 | 6072 | Water Injection/Disposal Facility | SK FI 00000573 | Operating | 0.9 | 3 | Webb | Y | ISSUED | 2008-03-17 | 2008-03-17 09:30 |  | 0 | 0 | 0 | 0 | 0 | 0
00613 | JARROD OILS LTD. | 05-28-015-18W3 | 50.28726900 | -108.43180500 | SK FS 00000461 | 8719 | Injection/Production Satellite | SK FI 00000588 | Operating | 0.81 | 3 | Webb |  | ISSUED | 2018-02-22 | 2018-02-22 16:48 |  | 50 | 135 |  |  | 1252 | 9810 | 2 | [11 empty] | Build Lease Berm
00613 | JARROD OILS LTD. | 11-09-015-18W3 | 50.24521500 | -108.42605500 | SK FS 00006222 | 157917 | Gas Compression Facility | SK FI 00007653 | Decommissioned | 0.82 | 3 | Webb |  | ISSUED | 2020-05-29 | 2020-05-29 | 2020-07-06 | 0 | 0 | 0 | 0 | 820 | 10300 | 0 |  | 0 | 0 |  | 0 | 0 |  | 0 | 0 | 0 |  | Report Construction Complete Submit Annual Benzene Report
00613 | JARROD OILS LTD. | 11-09-015-18W3 | 50.24527300 | -108.42438400 | SK FS 00000440 | 3315 | Multi Well Oil Battery | SK FI 00000562 | Operating | 3.39 | 3 | Webb | Y | ISSUED | 2006-12-13 | 2006-12-13 |  | 260 | 1600 | 1.76 | 0 | 850 | 10500 | 0.04 |  | 0 | 1.86 | 0 | 0.2 |  |  | 1.36 | 0 |  |  | Build Lease Berm
00613 | JARROD OILS LTD. | 11-09-015-18W3 | 50.24527300 | -108.42438400 | SK FS 00000440 | 3316 | Water Injection/Disposal Facility | SK FI 00000563 | Operating | 3.39 | 3 | Webb | Y | ISSUED | 2006-12-13 | 2006-12-13 |  | 260 | 1600 | 1.76 | 0 | 850 | 10500 | 0.04 |  | 0 | 1.86 | 0 | 0.2 |  |  | 1.36 | 0 |  |  | Build Lease Berm
00613 | JARROD OILS LTD. | 06-29-015-18W3 | 50.28559400 | -108.44720000 | SK FS 00000458 | 8725 | Injection/Production Satellite | SK FI 00000585 | Operating | 0.99 | 3 | Webb |  | ISSUED | 2018-02-27 | 2018-02-27 16:08 |  | 15 | 80 |  |  | 1231 | 8982 | 2 | [10 empty] | Legacy Facility Exemption Authorization: Exemption to Standard Condition #5 - Approved – The separator is located within 25 metres of the well head. This exemption is not valid for future expansions which shall meet present day setback and spacing requirements. | Build Lease Berm
00613 | JARROD OILS LTD. | 11-04-016-18W3 | 50.32049700 | -108.42696400 | SK FS 00000453 | 8545 | Water Injection/Disposal Facility | SK FI 00000579 | Operating | 1.21 | 3 | Riverside |  | ISSUED | 2017-05-16 | 2017-06-12 15:53 |  |  | 50 |  |  | 1764 | 4371 | [12 empty] | Build Lease Berm
00613 | JARROD OILS LTD. | 11-36-017-18W3 | 50.48022400 | -108.35832900 | SK FS 00000455 | 8274 | Water Injection/Disposal Facility | SK FI 00000581 | Operating | 1.72 | 3 | Riverside |  | ISSUED | 2015-08-28 | 2015-10-26 14:58 |  |  | 120 |  |  | 476 | 10300 | [12 empty] | Build Lease Berm
00613 | JARROD OILS LTD. | 05-27-017-18W3 | 50.46240500 | -108.40718900 | SK FS 00000442 | 5701 | Water Injection/Disposal Facility | SK FI 00000565 | Decommissioned | 0 | 3 | Riverside | Y | ISSUED | 2006-12-13 | 2006-12-13 | 2008-03-18 10:37 |  |  | 0 |  | 0 | 0
00613 | JARROD OILS LTD. | 12-12-014-19W3 | 50.15978600 | -108.48341300 | SK FS 00000454 | 8288 | Multi Well Oil Battery | SK FI 00000580 | Decommissioned | 1.84 | 3 | Gull Lake |  | ISSUED | 2015-09-08 | 2015-10-26 16:01 | 2026-01-26 16:45 | 6 | 15 | 0.03 |  | 1200 | 6500 | [6 empty] | 0.03 |  |  |  |  | Legacy Facility Exemption Authorization: Exemption to standard condition #5 – Approved. Original spacing of 44m from the well head to the storage tank has been grandfathered at this site. This exemption is not valid for future expansions which shall meet present day setback and spacing requirements.
00613 | JARROD OILS LTD. | 02-35-014-19W3 | 50.20835300 | -108.49530000 | SK FS 00000437 | 3644 | Multi Well Oil Battery | SK FI 00000559 | Decommissioned | 2 | 3 | Gull Lake | Y | ISSUED | 2006-12-13 | 2006-12-13 | 2025-12-19 10:21 |  |  | 0 |  | 0 | 0
00613 | JARROD OILS LTD. | 15-01-015-19W3 | 50.23469900 | -108.48983700 | SK FS 00000428 | 1237 | Multi Well Oil Battery | SK FI 00000548 | Decommissioned | 0 | 3 | Gull Lake | Y | ISSUED | 2006-12-13 | 2006-12-13 | 2008-03-18 10:46 |  |  | 0 |  | 0 | 0
00613 | JARROD OILS LTD. | 16-24-015-19W3 | 50.27836300 | -108.48296000 | SK FS 00000438 | 3645 | Water Injection/Disposal Facility | SK FI 00000560 | Operating | 2 | 3 | Gull Lake | Y | ISSUED | 2006-12-13 | 2006-12-13 |  |  |  | 0 |  | 0 | 0
00613 | JARROD OILS LTD. | 01-25-015-19W3 | 50.28185300 | -108.48380100 | SK FS 00000439 | 3646 | Multi Well Oil Battery | SK FI 00000561 | Operating | 2 | 3 | Gull Lake | Y | ISSUED | 2006-12-13 | 2006-12-13 |  |  |  | 0 |  | 0 | 0
40086 | JEDI EXPLORATION AND DEVELOPMENT INC. | 16-16-006-02W2 | 49.47737400 | -102.21032700 | SK FS 00001074 | 3654 | Multi Well Oil Battery | SK FI 00001339 | Operating | 1 | 4 | Moose Creek | Y | ISSUED | 2006-12-13 | 2006-12-13 |  |  |  | 0 |  | 0 | 0
40086 | JEDI EXPLORATION AND DEVELOPMENT INC. | 16-16-006-02W2 | 49.47737400 | -102.21032700 | SK FS 00001074 | 3655 | Water Injection/Disposal Facility | SK FI 00001340 | Operating | 1 | 4 | Moose Creek | Y | ISSUED | 2006-12-13 | 2006-12-13 |  |  |  | 0 |  | 0 | 0
40086 | JEDI EXPLORATION AND DEVELOPMENT INC. | 16-07-006-02W2 | 49.46195700 | -102.25488800 | SK FS 00001072 | 3652 | Multi Well Oil Battery | SK FI 00001337 | Operating | 1 | 4 | Moose Creek | Y | ISSUED | 2006-12-13 | 2006-12-13 |  |  |  | 0 |  | 0 | 0
40086 | JEDI EXPLORATION AND DEVELOPMENT INC. | 13-08-006-02W2 | 49.46395600 | -102.24999100 | SK FS 00001073 | 3653 | Water Injection/Disposal Facility | SK FI 00001338 | Operating | 0 | 4 | Moose Creek | Y | ISSUED | 2006-12-13 | 2006-12-13 |  |  |  | 0 |  | 0 | 0
04605 | JOLLIET ENERGY RESOURCES INC. | 12-26-012-19W3 | 50.02814200 | -108.50459100 | SK FS 00000851 | 1262 | Multi Well Oil Battery | SK FI 00001076 | Operating | 0 | 3 | Carmichael | Y | ISSUED | 2006-12-13 | 2006-12-13 |  |  |  | 0 |  | 0 | 0
09059 | JOURNEY ENERGY INC. | 09-35-006-15W2 | 49.51726400 | -103.91524900 | SK FS 00001561 | 5727 | Water Injection/Disposal Facility | SK FI 00001899 | Decommissioned | 0 | 4 | Lomond | Y | ISSUED | 2006-12-13 | 2006-12-13 | 2012-06-27 14:57 |  |  | 0 |  | 0 | 0
34030 | JRJ ENERGY LTD. | 03-02-045-24W3 | 52.84334200 | -109.38181200 | SK FS 00005164 | 4180 | Water Injection/Disposal Facility | SK FI 00006334 | Operating | 0.8 | 1 | Hillsdale | Y | ISSUED | 2006-12-13 | 2006-12-13 |  |  | 1000 |  |  | 1283 | 7955 | 0.01 | [11 empty] | Build Lease Berm
11425 | JS RESOURCES LTD. | 02-22-009-09W2 | 49.74193300 | -103.14283300 | SK FS 00002690 | 7007 | Multi Well Oil Battery | SK FI 00003269 | Operating | 2.02 | 4 | Tecumseh |  | ISSUED | 2012-09-24 | 2012-09-24 13:52 |  | 4 | 300 | 0.85 |  | 250 | 6000 | 64.7 |  |  |  |  | 0.85 | [6 empty] | Build Lease Berm
11425 | JS RESOURCES LTD. | 02-22-009-09W2 | 49.74193300 | -103.14283300 | SK FS 00002690 | 7008 | Water Injection/Disposal Facility | SK FI 00003270 | Operating | 2.02 | 4 | Tecumseh |  | ISSUED | 2012-09-24 | 2013-02-21 11:29 |  | 4 | 300 | 0.85 |  | 250 | 6000 | 64.7 |  |  |  |  | 0.85 | [6 empty] | Build Lease Berm
34848 | KANMAR RESOURCES LTD. | 05-35-030-22W3 | 51.61215300 | -109.00034000 | SK FS 00005844 | 1973 | Multi Well Swabbing Oil Battery | SK FI 00007168 | Decommissioned | 2 | 2 | Kindersley | Y | ISSUED | 2006-12-13 | 2006-12-13 | 2024-01-08 09:35 |  |  | 0 |  | 0 | 0
08689 | KEYERA ENERGY LTD. | 11-28-052-26W3 | 53.51995600 | -109.78271300 | SK FS 00001553 | 3664 | Gas Compression Facility | SK FI 00001891 | Decommissioned | 1 | 1 | Britannia | Y | ISSUED | 2006-12-13 | 2006-12-13 | 2020-11-12 13:19 |  |  | 0 |  | 0 | 0
08689 | KEYERA ENERGY LTD. | 04-02-053-26W3 | 53.54267200 | -109.73647600 | SK FS 00001555 | 6323 | Gas Compression Facility | SK FI 00001893 | Decommissioned | 1.58 | 1 | Britannia | Y | ISSUED | 2009-02-24 | 2009-02-24 15:40 | 2020-03-17 09:34 |  |  | 0 |  | 0 | 0
08689 | KEYERA ENERGY LTD. | 12-27-052-27W3 | 53.52074100 | -109.91080000 | SK FS 00001554 | 3665 | Gas Compression Facility | SK FI 00001892 | Decommissioned | 1 | 1 | Britannia | Y | ISSUED | 2006-12-13 | 2006-12-13 | 2025-09-12 13:54 |  |  | 0 |  | 0 | 0
12826 | KEYERA MIDSTREAM CANADA LTD. | 07-29-017-20W2 | 50.46023600 | -104.72090400 | SK FS 00004475 | 2552 | LPG Storage Facility | SK FI 00005425 | Operating | 81 | 4 | Sherwood | Y | ISSUED | 2006-12-13 | 2006-12-13 |  |  |  | 0 |  | 0 | 0
12826 | KEYERA MIDSTREAM CANADA LTD. | 07-29-017-20W2 | 50.46023600 | -104.72090400 | SK FS 00004475 | 2553 | Water Injection/Disposal Facility | SK FI 00005426 | Operating | 81 | 4 | Sherwood | Y | ISSUED | 2006-12-13 | 2006-12-13 |  |  |  | 0 |  | 0 | 0
12826 | KEYERA MIDSTREAM CANADA LTD. | 07-29-017-20W2 | 49.44305600 | -103.68672400 | SK FS 00006496 | 5459 | Water Injection/Disposal Facility | SK FI 00005427 | Proposed | 81 | 4 | Sherwood | Y | CANCELLED | 2006-12-13 |  |  |  |  | 0 |  | 0 | 0
12826 | KEYERA MIDSTREAM CANADA LTD. | 07-22-016-18W2 | 50.35867500 | -104.39745100 | SK FS 00004474 | 2729 | Water Injection/Disposal Facility | SK FI 00005424 | Operating | 51.97 | 4 | Edenwold | Y | ISSUED | 2006-12-13 | 2006-12-13 |  |  | 480 |  |  | 600 | 2000
12826 | KEYERA MIDSTREAM CANADA LTD. | 07-22-016-18W2 | 50.36006600 | -104.39947900 | SK FS 00004476 | 6819 | LPG Storage Facility | SK FI 00005429 | Operating | 51.97 | 4 | Edenwold |  | ISSUED | 2012-03-08 | 2012-03-08 09:08 |  |  | 480 |  |  | 600 | 2000
12826 | KEYERA MIDSTREAM CANADA LTD. | 06-34-033-22W3 | 51.87039400 | -109.04589000 | SK FS 00004473 | 1911 | Water Injection/Disposal Facility | SK FI 00005423 | Operating | 64.05 | 2 | Oakdale | Y | ISSUED | 2006-12-13 | 2006-12-13 |  | 20000 | 1500 |  |  | 550 | 1500 | [12 empty] | Build Lease Berm
12826 | KEYERA MIDSTREAM CANADA LTD. | 06-34-033-22W3 | 51.87039400 | -109.04589000 | SK FS 00004473 | 5379 | Cleaning Plant/Skim Oil | SK FI 00005428 | Operating | 64.05 | 2 | Oakdale | Y | ISSUED | 2006-12-13 | 2006-12-13 |  | 20000 | 1500 |  |  | 550 | 1500 | [12 empty] | Build Lease Berm
12826 | KEYERA MIDSTREAM CANADA LTD. | 06-34-033-22W3 | 51.87039400 | -109.04589000 | SK FS 00004473 | 8054 | Water Source Facility | SK FI 00005430 | Operating | 64.05 | 2 | Oakdale |  | ISSUED | 2014-12-18 | 2015-07-29 11:46 |  | 20000 | 1500 |  |  | 550 | 1500 | [12 empty] | Build Lease Berm
35112 | KINGSLAND OIL CORP. | 14-30-013-20W3 | 50.11996100 | -108.72804200 | SK FS 00005849 | 3111 | Water Injection/Disposal Facility | SK FI 00007173 | Operating | 2 | 3 | Gull Lake | Y | ISSUED | 2006-12-13 | 2006-12-13 |  |  |  | 0 |  | 0 | 0
35112 | KINGSLAND OIL CORP. | 06-30-013-20W3 | 50.11144500 | -108.72783700 | SK FS 00005848 | 3110 | Multi Well Gas Battery | SK FI 00007172 | Operating | 2 | 3 | Gull Lake | Y | ISSUED | 2006-12-13 | 2006-12-13 |  |  |  | 0 |  | 0 | 0
14193 | KINGSTON MARKETING LIMITED | 08-17-004-05W2 | 49.29468200 | -102.63668800 | SK FS 00005133 | 8480 | LPG Storage Facility | SK FI 00006285 | Constructed | 6.25 | 4 | Browning |  | ISSUED | 2016-11-28 | 2019-06-12 16:07 |  | 37.6 |  |  |  | 850 | 850 | [12 empty] | Build Lease Berm
00403 | KOCH CANADA HOLDINGS, LLC | 06-18-006-32W1 | 49.47868900 | -101.79052300 | SK FS 00000419 | 5729 | Water Injection/Disposal Facility | SK FI 00000539 | Operating | 0 | 4 | Reciprocity | Y | ISSUED | 2006-12-13 | 2006-12-13 |  |  |  | 0 |  | 0 | 0
00403 | KOCH CANADA HOLDINGS, LLC | 08-25-039-27W3 | 52.38237700 | -109.74717400 | SK FS 00000420 | 3675 | Multi Well Oil Battery | SK FI 00000540 | Decommissioned | 0 | 1 | Eye Hill | Y | ISSUED | 2006-12-13 | 2006-12-13 | 2009-02-23 11:27 |  |  | 0 |  | 0 | 0
13232 | LAKECO HOLDINGS LTD. | 01-29-002-30W1 | 49.14893300 | -101.45460900 | SK FS 00004608 | 2519 | Water Injection/Disposal Facility | SK FI 00005604 | Operating | 0 | 4 | Argyle | Y | ISSUED | 2006-12-13 | 2006-12-13 |  |  |  | 0 |  | 0 | 0
13232 | LAKECO HOLDINGS LTD. | 03-29-002-30W1 | 49.14793800 | -101.46750700 | SK FS 00004609 | 2520 | Multi Well Oil Battery | SK FI 00005605 | Operating | 0 | 4 | Argyle | Y | ISSUED | 2006-12-13 | 2006-12-13 |  |  |  | 0 |  | 0 | 0
11560 | LAKEVIEW ENERGY INC. | 03-15-005-13W2 | 49.37898300 | -103.67933500 | SK FS 00002693 | 3020 | Water Injection/Disposal Facility | SK FI 00003275 | Operating | 2 | 4 | Lomond | Y | ISSUED | 2006-12-13 | 2006-12-13 |  |  |  | 0 |  | 0 | 0
11560 | LAKEVIEW ENERGY INC. | 03-15-005-13W2 | 49.37898300 | -103.67933500 | SK FS 00002693 | 3021 | Multi Well Oil Battery | SK FI 00003276 | Operating | 2 | 4 | Lomond | Y | ISSUED | 2006-12-13 | 2006-12-13 |  |  |  | 0 |  | 0 | 0
11560 | LAKEVIEW ENERGY INC. | 04-19-005-13W2 | 49.39408500 | -103.75243300 | SK FS 00002694 | 3022 | Water Injection/Disposal Facility | SK FI 00003277 | Operating | 1 | 4 | Lomond | Y | ISSUED | 2006-12-13 | 2006-12-13 |  |  |  | 0 |  | 0 | 0
11560 | LAKEVIEW ENERGY INC. | 04-19-005-13W2 | 49.39408500 | -103.75243300 | SK FS 00002694 | 3023 | Injection/Production Satellite | SK FI 00003278 | Operating | 1 | 4 | Lomond | Y | ISSUED | 2006-12-13 | 2006-12-13 |  |  |  | 0 |  | 0 | 0
11560 | LAKEVIEW ENERGY INC. | 10-11-005-14W2 | 49.37241100 | -103.78599000 | SK FS 00002695 | 3024 | Multi Well Oil Battery | SK FI 00003279 | Operating | 1 | 4 | Lomond | Y | ISSUED | 2006-12-13 | 2006-12-13 |  |  |  | 0 |  | 0 | 0
11560 | LAKEVIEW ENERGY INC. | 13-12-005-14W2 | 49.37540200 | -103.77466900 | SK FS 00002696 | 3025 | Water Injection/Disposal Facility | SK FI 00003280 | Operating | 1 | 4 | Lomond | Y | ISSUED | 2006-12-13 | 2006-12-13 |  |  |  | 0 |  | 0 | 0
13633 | LETHAL WATER INJECTION LTD. | 13-21-008-19W3 | 49.66810100 | -108.53256900 | SK FS 00004642 | 6607 | Water Injection/Disposal Facility | SK FI 00005643 | Operating | 1.1 | 3 | Arlington |  | ISSUED | 2010-12-09 | 2012-02-28 09:15 |  |  | 1500 |  |  | 190 | 1000 | [11 empty] | Legacy Facility Exemption Authorization: Exemption to standard condition # 9 - Approved- The facility will be located within 500 metres of an occupied dwelling. The Licensee has obtained and provided MER with landowner/occupant consent.
13521 | LONG FORTUNE PETROLEUM (SASKATCHEWAN) CORPORATION | 15-14-014-30W1 | 50.19302200 | -101.47986200 | SK FS 00004623 | 6871 | Multi Well Oil Battery | SK FI 00005620 | Operating | 1.91 | 4 | Moosomin |  | ISSUED | 2012-06-04 | 2013-02-05 08:26 |  | 10 | 100 | 0.1 | 0 | 1000 | 1600 | 80 | 200 | 0.01 | 0 | 0 | 0.1 | 0 |  | 0 | 0 |  |  | Build Lease Berm Manual Facility Site Obligation
13521 | LONG FORTUNE PETROLEUM (SASKATCHEWAN) CORPORATION | 15-14-014-30W1 | 50.19302200 | -101.47986200 | SK FS 00004623 | 6872 | Water Injection/Disposal Facility | SK FI 00005621 | Operating | 1.91 | 4 | Moosomin |  | ISSUED | 2012-06-04 | 2013-02-06 13:31 |  | 10 | 100 | 0.1 | 0 | 1000 | 1600 | 80 | 200 | 0.01 | 0 | 0 | 0.1 | 0 |  | 0 | 0 |  |  | Build Lease Berm Manual Facility Site Obligation
12195 | LONG RUN EXPLORATION LTD. | 09-19-040-23W3 | 52.45849700 | -109.29123800 | SK FS 00004042 | 6055 | Multi Well Gas Battery | SK FI 00004932 | Operating | 0.8 | 1 | Round Valley | Y | ISSUED | 2008-03-04 | 2008-03-04 14:35 |  |  |  | 0 |  | 0 | 0
38369 | LONG TERM ASSET MANAGEMENT INC. | 16-20-004-20W3 | 49.31877100 | -108.65378500 | SK FS 00004046 | 6445 | Gas Compression Facility | SK FI 00004937 | Decommissioned | 1.21 | 3 | White Valley |  | ISSUED | 2009-09-30 | 2010-04-01 09:47 | 2024-10-29 11:14 |  | 1 | 160 |  | 3250 | 0 |  |  | 1.6 | 9.4 |  |  | 160 |  |  |  | 605
38369 | LONG TERM ASSET MANAGEMENT INC. | 01-30-005-21W3 | 49.40828000 | -108.80968100 | SK FS 00004047 | 6672 | Gas Compression Facility | SK FI 00004938 | Decommissioned | 1.41 | 3 | White Valley |  | ISSUED | 2011-06-15 | 2011-06-15 14:45 | 2022-09-07 16:55 |  | 9 | 140 |  | 1610 | 0 |  |  | 0.8 | 0.2 | [7 empty] | Legacy Facility Exemption Authorization: Exemption to standard condition #4- The spacing distance from the Water Storage Tank to the Compressor is less than current spacing requirement of 25 metres. This spacing exemption has been granted to a distance of 5 metres.
11543 | LONGHORN OIL & GAS LTD. | 14-18-030-21W3 | 51.57498400 | -108.94817900 | SK FS 00002723 | 3694 | Water Injection/Disposal Facility | SK FI 00003312 | Operating | 0 | 2 | Kindersley | Y | ISSUED | 2006-12-13 | 2006-12-13 |  |  |  | 0 |  | 0 | 0
11543 | LONGHORN OIL & GAS LTD. | 13-14-030-22W3 | 51.57467400 | -109.00128800 | SK FS 00002704 | 5666 | Water Injection/Disposal Facility | SK FI 00003290 | Decommissioned | 0 | 2 | Kindersley | Y | ISSUED | 2006-12-13 | 2006-12-13 | 2009-01-23 08:38 |  |  | 0 |  | 0 | 0
11543 | LONGHORN OIL & GAS LTD. | 10-35-030-22W3 | 51.61495500 | -108.98949700 | SK FS 00002719 | 3698 | Multi Well Oil Battery | SK FI 00003308 | Operating | 2 | 2 | Kindersley | Y | ISSUED | 2006-12-13 | 2006-12-13 |  |  |  | 0 |  | 0 | 0
11543 | LONGHORN OIL & GAS LTD. | 02-29-030-22W3 | 51.59327000 | -109.05982700 | SK FS 00002724 | 1200 | Multi Well Oil Battery | SK FI 00003313 | Decommissioned | 0 | 2 | Kindersley | Y | ISSUED | 2006-12-13 | 2006-12-13 | 2009-01-23 08:40 |  |  | 0 |  | 0 | 0
11543 | LONGHORN OIL & GAS LTD. | 04-11-032-23W3 | 51.72477000 | -109.16684000 | SK FS 00006626 | 270117 | Water Injection/Disposal Facility | SK FI 00008023 | Operating | 0.5 | 2 | Oakdale |  | ISSUED | 2023-01-30 | 2023-08-28 |  | 0 | 300 | 0 | 0 | 1000 | 5300 | 0 |  | 0 | 0 |  | 0 | 0 |  | 0 | 0 |  |  | Report Construction Complete
11543 | LONGHORN OIL & GAS LTD. | 15-30-032-24W3 | 51.77756600 | -109.39161500 | SK FS 00002702 | 5426 | Water Injection/Disposal Facility | SK FI 00003288 | Decommissioned | 0 | 2 | Oakdale | Y | ISSUED | 2006-12-13 | 2006-12-13 | 2009-01-09 15:56 |  |  | 0 |  | 0 | 0
11543 | LONGHORN OIL & GAS LTD. | 04-21-032-24W3 | 51.75300800 | -109.35270700 | SK FS 00002707 | 6349 | Injection/Production Satellite | SK FI 00003293 | Operating | 0 | 2 | Oakdale | Y | ISSUED | 2009-03-16 | 2009-03-16 09:37 |  |  |  | 0 |  | 0 | 0
11543 | LONGHORN OIL & GAS LTD. | 01-22-032-24W3 | 51.75087200 | -109.31301900 | SK FS 00002708 | 4301 | Water Injection/Disposal Facility | SK FI 00003294 | Operating | 2 | 2 | Oakdale | Y | ISSUED | 2006-12-13 | 2006-12-13 |  |  |  | 0 |  | 0 | 0
11543 | LONGHORN OIL & GAS LTD. | 01-22-032-24W3 | 51.75087200 | -109.31301900 | SK FS 00002708 | 4302 | Multi Well Oil Battery | SK FI 00003295 | Operating | 2 | 2 | Oakdale | Y | ISSUED | 2006-12-13 | 2006-12-13 |  |  |  | 0 |  | 0 | 0
11543 | LONGHORN OIL & GAS LTD. | 12-22-032-24W3 | 51.75810600 | -109.33363200 | SK FS 00002706 | 6362 | Injection/Production Satellite | SK FI 00003292 | Operating | 0 | 2 | Oakdale | Y | ISSUED | 2009-03-16 | 2009-03-16 11:40 |  |  |  | 0 |  | 0 | 0
11543 | LONGHORN OIL & GAS LTD. | 05-32-032-24W3 | 51.78579700 | -109.38140900 | SK FS 00002709 | 3960 | Injection/Production Satellite | SK FI 00003296 | Operating | 1 | 2 | Oakdale | Y | ISSUED | 2006-12-13 | 2006-12-13 |  |  |  | 0 |  | 0 | 0
11543 | LONGHORN OIL & GAS LTD. | 10-15-032-24W3 | 51.74354800 | -109.32429900 | SK FS 00002718 | 3718 | Multi Well Oil Battery | SK FI 00003306 | Operating | 4 | 2 | Oakdale | Y | ISSUED | 2006-12-13 | 2006-12-13 |  |  |  | 0 |  | 0 | 0
11543 | LONGHORN OIL & GAS LTD. | 10-15-032-24W3 | 51.74354800 | -109.32429900 | SK FS 00002718 | 3719 | Water Injection/Disposal Facility | SK FI 00003307 | Operating | 4 | 2 | Oakdale | Y | ISSUED | 2006-12-13 | 2006-12-13 |  |  |  | 0 |  | 0 | 0
11543 | LONGHORN OIL & GAS LTD. | 11-29-032-24W3 | 51.77337500 | -109.37533500 | SK FS 00002703 | 5663 | Water Injection/Disposal Facility | SK FI 00003289 | Operating | 0 | 2 | Oakdale | Y | ISSUED | 2006-12-13 | 2006-12-13 |  |  |  | 0 |  | 0 | 0
11543 | LONGHORN OIL & GAS LTD. | 11-10-031-25W3 | 51.64151000 | -109.46571000 | SK FS 00002725 | 1128 | Multi Well Oil Battery | SK FI 00003314 | Operating | 1 | 2 | Prairiedale | Y | ISSUED | 2006-12-13 | 2006-12-13 |  |  |  | 0 |  | 0 | 0
11543 | LONGHORN OIL & GAS LTD. | 11-10-031-25W3 | 51.64151000 | -109.46571000 | SK FS 00002725 | 1733 | Injection/Production Satellite | SK FI 00003327 | Operating | 1 | 2 | Prairiedale | Y | ISSUED | 2006-12-13 | 2006-12-13 |  |  |  | 0 |  | 0 | 0
11543 | LONGHORN OIL & GAS LTD. | 04-20-031-25W3 | 51.66556200 | -109.52029600 | SK FS 00002701 | 5913 | Multi Well Oil Battery | SK FI 00003287 | Operating | 0 | 2 | Prairiedale | Y | ISSUED | 2006-12-13 | 2006-12-13 |  |  |  | 0 |  | 0 | 0
11543 | LONGHORN OIL & GAS LTD. | 05-03-031-25W3 | 51.62638800 | -109.47612100 | SK FS 00002705 | 6639 | Water Injection/Disposal Facility | SK FI 00003291 | Operating | 1 | 2 | Prairiedale |  | ISSUED | 2011-03-21 | 2013-10-24 11:36 |  |  | 600 |  |  | 800 | 800 | [12 empty] | Manual Facility Site Obligation
11543 | LONGHORN OIL & GAS LTD. | 10-04-031-25W3 | 51.62764600 | -109.48969000 | SK FS 00002727 | 1130 | Multi Well Oil Battery | SK FI 00003316 | Decommissioned | 2 | 2 | Prairiedale | Y | ISSUED | 2006-12-13 | 2006-12-13 | 2025-05-20 15:26 |  |  | 0 |  | 0 | 0
11543 | LONGHORN OIL & GAS LTD. | 10-04-031-25W3 | 51.62764600 | -109.48969000 | SK FS 00002727 | 1726 | Injection/Production Satellite | SK FI 00003320 | Operating | 2 | 2 | Prairiedale | Y | ISSUED | 2006-12-13 | 2006-12-13 |  |  |  | 0 |  | 0 | 0
11543 | LONGHORN OIL & GAS LTD. | 11-04-031-25W3 | 51.62870400 | -109.49161900 | SK FS 00002700 | 7367 | Multi Well Oil Battery | SK FI 00003286 | Operating | 1.44 | 2 | Prairiedale |  | ISSUED | 2013-07-30 | 2013-07-30 07:57 |  | 1 | 1 | 0.1 |  | 700 | 1500
11543 | LONGHORN OIL & GAS LTD. | 10-05-031-25W3 | 51.62856100 | -109.51076000 | SK FS 00002730 | 1727 | Injection/Production Satellite | SK FI 00003321 | Operating | 2 | 2 | Prairiedale | Y | ISSUED | 2006-12-13 | 2006-12-13 |  |  |  | 0 |  | 0 | 0
11543 | LONGHORN OIL & GAS LTD. | 04-05-031-25W3 | 51.62235100 | -109.51997500 | SK FS 00002720 | 3666 | Multi Well Oil Battery | SK FI 00003309 | Operating | 0 | 2 | Prairiedale | Y | ISSUED | 2006-12-13 | 2006-12-13 |  |  |  | 0 |  | 0 | 0
11543 | LONGHORN OIL & GAS LTD. | 03-15-031-25W3 | 51.65025700 | -109.46828900 | SK FS 00002734 | 1734 | Injection/Production Satellite | SK FI 00003328 | Operating | 2 | 2 | Prairiedale | Y | ISSUED | 2006-12-13 | 2006-12-13 |  |  |  | 0 |  | 0 | 0
11543 | LONGHORN OIL & GAS LTD. | 15-06-031-25W3 | 51.63178700 | -109.53389100 | SK FS 00002728 | 1131 | Multi Well Oil Battery | SK FI 00003317 | Operating | 2 | 2 | Prairiedale | Y | ISSUED | 2006-12-13 | 2006-12-13 |  |  |  | 0 |  | 0 | 0
11543 | LONGHORN OIL & GAS LTD. | 15-06-031-25W3 | 51.63178700 | -109.53389100 | SK FS 00002728 | 1728 | Injection/Production Satellite | SK FI 00003322 | Operating | 2 | 2 | Prairiedale | Y | ISSUED | 2006-12-13 | 2006-12-13 |  |  |  | 0 |  | 0 | 0
11543 | LONGHORN OIL & GAS LTD. | 05-07-031-25W3 | 51.63982800 | -109.54640300 | SK FS 00002731 | 1729 | Waste Plant/Reclaimer/Skim Oil | SK FI 00003323 | Operating | 2 | 2 | Prairiedale | Y | ISSUED | 2006-12-13 | 2006-12-13 |  |  |  | 0 |  | 0 | 0
11543 | LONGHORN OIL & GAS LTD. | 05-07-031-25W3 | 51.63982800 | -109.54640300 | SK FS 00002731 | 1730 | Water Injection/Disposal Facility | SK FI 00003324 | Operating | 2 | 2 | Prairiedale | Y | ISSUED | 2006-12-13 | 2006-12-13 |  |  |  | 0 |  | 0 | 0
11543 | LONGHORN OIL & GAS LTD. | 07-07-031-25W3 | 51.63989400 | -109.53496800 | SK FS 00002732 | 1731 | Multi Well Oil Battery | SK FI 00003325 | Operating | 2 | 2 | Prairiedale | Y | ISSUED | 2006-12-13 | 2006-12-13 |  |  |  | 0 |  | 0 | 0
11543 | LONGHORN OIL & GAS LTD. | 07-17-031-25W3 | 51.65564800 | -109.51115100 | SK FS 00002735 | 1735 | Injection/Production Satellite | SK FI 00003329 | Operating | 2 | 2 | Prairiedale | Y | ISSUED | 2006-12-13 | 2006-12-13 |  |  |  | 0 |  | 0 | 0
11543 | LONGHORN OIL & GAS LTD. | 11-08-031-25W3 | 51.64169800 | -109.51320300 | SK FS 00002717 | 3115 | Multi Well Oil Battery | SK FI 00003305 | Operating | 0 | 2 | Prairiedale | Y | ISSUED | 2006-12-13 | 2006-12-13 |  |  |  | 0 |  | 0 | 0
11543 | LONGHORN OIL & GAS LTD. | 07-08-031-25W3 | 51.63954800 | -109.50969500 | SK FS 00002716 | 3114 | Water Injection/Disposal Facility | SK FI 00003304 | Operating | 0 | 2 | Prairiedale | Y | ISSUED | 2006-12-13 | 2006-12-13 |  |  |  | 0 |  | 0 | 0
11543 | LONGHORN OIL & GAS LTD. | 07-09-031-25W3 | 51.63968100 | -109.48857300 | SK FS 00002733 | 1732 | Multi Well Oil Battery | SK FI 00003326 | Operating | 4 | 2 | Prairiedale | Y | ISSUED | 2006-12-13 | 2006-12-13 |  |  |  | 0 |  | 0 | 0
11543 | LONGHORN OIL & GAS LTD. | 08-30-032-25W3 | 51.77010200 | -109.52745100 | SK FS 00002714 | 3966 | Injection/Production Satellite | SK FI 00003302 | Operating | 1 | 2 | Prairiedale | Y | ISSUED | 2006-12-13 | 2006-12-13 |  |  |  | 0 |  | 0 | 0
11543 | LONGHORN OIL & GAS LTD. | 16-14-032-25W3 | 51.74884200 | -109.43199600 | SK FS 00002710 | 3961 | Injection/Production Satellite | SK FI 00003297 | Operating | 2 | 2 | Prairiedale | Y | ISSUED | 2006-12-13 | 2006-12-13 |  |  |  | 0 |  | 0 | 0
11543 | LONGHORN OIL & GAS LTD. | 10-24-032-25W3 | 51.75845100 | -109.41471200 | SK FS 00002712 | 3963 | Water Injection/Disposal Facility | SK FI 00003299 | Operating | 4.02 | 2 | Prairiedale | Y | ISSUED | 2006-12-13 | 2006-12-13 |  | 760 | 18000 | 95 |  | 3200 | 17600 | 3.1 |  | 0.16 | 6
11543 | LONGHORN OIL & GAS LTD. | 10-24-032-25W3 | 51.75845100 | -109.41471200 | SK FS 00002712 | 3964 | Multi Well Oil Battery | SK FI 00003300 | Operating | 4.02 | 2 | Prairiedale | Y | ISSUED | 2006-12-13 | 2006-12-13 |  | 760 | 18000 | 95 |  | 3200 | 17600 | 3.1 |  | 0.16 | 6
11543 | LONGHORN OIL & GAS LTD. | 14-24-032-25W3 | 51.76305000 | -109.41963600 | SK FS 00002713 | 3965 | Cleaning Plant/Skim Oil | SK FI 00003301 | Proposed | 1 | 2 | Prairiedale | Y | CANCELLED | 2006-12-13 |  |  |  |  | 0 |  | 0 | 0
11543 | LONGHORN OIL & GAS LTD. | 08-15-032-25W3 | 51.74133200 | -109.45578600 | SK FS 00002711 | 3962 | Injection/Production Satellite | SK FI 00003298 | Operating | 1 | 2 | Prairiedale | Y | ISSUED | 2006-12-13 | 2006-12-13 |  |  |  | 0 |  | 0 | 0
11543 | LONGHORN OIL & GAS LTD. | 09-36-032-25W3 | 51.78819100 | -109.40889400 | SK FS 00002715 | 3967 | Injection/Production Satellite | SK FI 00003303 | Operating | 1 | 2 | Prairiedale | Y | ISSUED | 2006-12-13 | 2006-12-13 |  |  |  | 0 |  | 0 | 0
11543 | LONGHORN OIL & GAS LTD. | 16-36-030-26W3 | 51.61774000 | -109.52228400 | SK FS 00002721 | 3667 | Multi Well Oil Battery | SK FI 00003310 | Operating | 0 | 2 | Prairiedale | Y | ISSUED | 2006-12-13 | 2006-12-13 |  |  |  | 0 |  | 0 | 0
11543 | LONGHORN OIL & GAS LTD. | 11-12-031-26W3 | 51.64138300 | -109.56021000 | SK FS 00002726 | 1129 | Multi Well Oil Battery | SK FI 00003315 | Operating | 1 | 2 | Prairiedale | Y | ISSUED | 2006-12-13 | 2006-12-13 |  |  |  | 0 |  | 0 | 0
11543 | LONGHORN OIL & GAS LTD. | 11-12-031-26W3 | 51.64138300 | -109.56021000 | SK FS 00002726 | 1738 | Injection/Production Satellite | SK FI 00003318 | Operating | 1 | 2 | Prairiedale | Y | ISSUED | 2006-12-13 | 2006-12-13 |  |  |  | 0 |  | 0 | 0
11543 | LONGHORN OIL & GAS LTD. | 07-13-031-26W3 | 51.65500600 | -109.55554000 | SK FS 00002729 | 1739 | Injection/Production Satellite | SK FI 00003319 | Operating | 2 | 2 | Prairiedale | Y | ISSUED | 2006-12-13 | 2006-12-13 |  |  |  | 0 |  | 0 | 0
11543 | LONGHORN OIL & GAS LTD. | 13-05-031-27W3 | 51.63301100 | -109.80671100 | SK FS 00002722 | 3668 | Multi Well Oil Battery | SK FI 00003311 | Operating | 0 | 2 | Antelope Park | Y | ISSUED | 2006-12-13 | 2006-12-13 |  |  |  | 0 |  | 0 | 0
11543 | LONGHORN OIL & GAS LTD. | 08-27-032-27W3 | 51.76903600 | -109.74020800 | SK FS 00001581 | 7304 | Water Injection/Disposal Facility | SK FI 00001922 | Operating | 1.1 | 2 | Antelope Park |  | ISSUED | 2013-05-22 | 2013-06-10 16:01 |  |  | 300 |  |  | 3500 | 10000 | [12 empty] | Build Lease Berm
11543 | LONGHORN OIL & GAS LTD. | 16-25-031-29W3 | 51.68890400 | -109.97461900 | SK FS 00004637 | 1388 | Water Injection/Disposal Facility | SK FI 00005638 | Operating | 0 | 2 | Antelope Park | Y | ISSUED | 2006-12-13 | 2006-12-13 |  |  |  | 0 |  | 0 | 0
35495 | LONGSHORE RESOURCES LTD. | 10-21-039-27W3 | 52.36980900 | -109.82258600 | SK FS 00005953 | 6674 | Multi Well Oil Battery | SK FI 00007309 | Operating | 2.06 | 1 | Eye Hill |  | ISSUED | 2011-06-22 | 2011-11-30 09:50 |  | 300 | 10000 | 12 | 0.95 | 1400 | 8700 | 70 |  | 1.49 | 20.26 | 0.95 | 10
35495 | LONGSHORE RESOURCES LTD. | 10-21-039-27W3 | 52.36980900 | -109.82258600 | SK FS 00005953 | 6675 | Water Injection/Disposal Facility | SK FI 00007310 | Operating | 2.06 | 1 | Eye Hill |  | ISSUED | 2011-06-22 | 2013-02-06 13:34 |  | 300 | 10000 | 12 | 0.95 | 1400 | 8700 | 70 |  | 1.49 | 20.26 | 0.95 | 10
35495 | LONGSHORE RESOURCES LTD. | 05-21-039-27W3 | 52.36613000 | -109.83584300 | SK FS 00005954 | 3728 | Water Injection/Disposal Facility | SK FI 00007311 | Operating | 0 | 1 | Eye Hill | Y | ISSUED | 2006-12-13 | 2006-12-13 |  |  |  | 0 |  | 0 | 0
35495 | LONGSHORE RESOURCES LTD. | 09-17-039-27W3 | 52.35782400 | -109.84154100 | SK FS 00005955 | 6753 | Multi Well Oil Battery | SK FI 00007312 | Proposed | 2.3 | 1 | Eye Hill |  | CANCELLED | 2011-11-28 |  |  | 75 | 500 | 0.9 |  | 1860 | 6500 | 10 |  | 2.26 | 21.77 | 0.04 | 0.9
35495 | LONGSHORE RESOURCES LTD. | 03-10-040-28W3 | 52.42093556 | -109.95133083 | SK FS 00006692 | 298380 | Injection/Production Satellite | SK FI 00008102 | Operating | 0.5 | 1 | Senlac |  | ISSUED | 2023-08-25 | 2024-11-30 |  | 110 | 1100 | 0.05 | 0.02 | 600 | 8600 | 50 | 0 | 0 | 0 | 0.02 | 0.05 | 0 |  | 0 | 0 |  |  | Report Construction Complete
35495 | LONGSHORE RESOURCES LTD. | 03-10-040-28W3 | 52.42093556 | -109.95133083 | SK FS 00006692 | 298381 | Water Injection/Disposal Facility | SK FI 00008103 | Operating | 0.5 | 1 | Senlac |  | ISSUED | 2023-08-25 | 2024-11-30 |  | 110 | 1100 | 0.05 | 0.02 | 600 | 8600 | 50 | 0 | 0 | 0 | 0.02 | 0.05 | 0 |  | 0 | 0 |  |  | Report Construction Complete
35495 | LONGSHORE RESOURCES LTD. | 15-10-040-28W3 | 52.43096600 | -109.94786500 | SK FS 00000251 | 3569 | Injection/Production Satellite | SK FI 00000315 | Operating | 0 | 1 | Senlac | Y | ISSUED | 2006-12-13 | 2006-12-13 |  |  |  | 0 |  | 0 | 0
35495 | LONGSHORE RESOURCES LTD. | 11-20-040-28W3 | 52.45791300 | -109.99863600 | SK FS 00000258 | 3579 | Water Injection/Disposal Facility | SK FI 00000323 | Operating | 0 | 1 | Senlac | Y | ISSUED | 2006-12-13 | 2006-12-13 |  |  |  | 0 |  | 0 | 0
35495 | LONGSHORE RESOURCES LTD. | 12-20-040-28W3 | 52.45627200 | -110.00247200 | SK FS 00000036 | 1072 | Multi Well Oil Battery | SK FI 00000143 | Decommissioned | 0 | 1 | Senlac | Y | ISSUED | 2006-12-13 | 2006-12-13 | 2009-01-12 15:04 |  |  | 0 |  | 0 | 0
35495 | LONGSHORE RESOURCES LTD. | 12-20-040-28W3 | 52.45627200 | -110.00247200 | SK FS 00000036 | 5409 | Water Injection/Disposal Facility | SK FI 00000041 | Decommissioned | 0 | 1 | Senlac | Y | ISSUED | 2006-12-13 | 2006-12-13 | 2009-01-12 15:03 |  |  | 0 |  | 0 | 0
35495 | LONGSHORE RESOURCES LTD. | 13-20-040-28W3 | 52.46121700 | -110.00377000 | SK FS 00000037 | 1076 | Multi Well Oil Battery | SK FI 00000156 | Decommissioned | 0 | 1 | Senlac | Y | ISSUED | 2006-12-13 | 2006-12-13 | 2009-01-12 15:05 |  |  | 0 |  | 0 | 0
35495 | LONGSHORE RESOURCES LTD. | 13-20-040-28W3 | 52.46121700 | -110.00377000 | SK FS 00000037 | 5412 | Water Injection/Disposal Facility | SK FI 00000042 | Decommissioned | 0 | 1 | Senlac | Y | ISSUED | 2006-12-13 | 2006-12-13 | 2009-01-12 15:05 |  |  | 0 |  | 0 | 0
35495 | LONGSHORE RESOURCES LTD. | 16-20-040-28W3 | 52.46191400 | -109.98982900 | SK FS 00000259 | 3580 | Water Injection/Disposal Facility | SK FI 00000324 | Operating | 2 | 1 | Senlac | Y | ISSUED | 2006-12-13 | 2006-12-13 |  |  |  | 0 |  | 0 | 0
35495 | LONGSHORE RESOURCES LTD. | 16-20-040-28W3 | 52.46191400 | -109.98982900 | SK FS 00000259 | 3581 | Multi Well Oil Battery | SK FI 00000325 | Operating | 2 | 1 | Senlac | Y | ISSUED | 2006-12-13 | 2006-12-13 |  |  |  | 0 |  | 0 | 0
35495 | LONGSHORE RESOURCES LTD. | 10-04-040-28W3 | 52.41564100 | -109.96727300 | SK FS 00006708 | 305622 | Multi Well Oil Battery | SK FI 00008123 | Operating | 0.5 | 1 | Senlac |  | ISSUED | 2023-10-27 | 2024-11-30 |  | 40 | 50 | 8 | 0 | 900 | 900 | 0 |  | 0.16 | 3.22 |  | 6.8 | 0.2 |  | 1 | 0 |  |  | Report Construction Complete
35495 | LONGSHORE RESOURCES LTD. | 11-04-040-28W3 | 52.41555600 | -109.97472200 | SK FS 00006698 | 302347 | Multi Well Oil Battery | SK FI 00008109 | Operating | 0.5 | 1 | Senlac |  | ISSUED | 2023-09-29 | 2023-09-30 |  | 40 | 50 | 8 | 0 | 900 | 900 | 0 |  | 0.16 | 3.22 |  | 6.8 | 0.2 |  | 1 | 0 |  |  | Report Construction Complete
35495 | LONGSHORE RESOURCES LTD. | 01-16-040-28W3 | 52.43722000 | -109.96127300 | SK FS 00000252 | 3570 | EOR Injection Facility | SK FI 00000316 | Operating | 0 | 1 | Senlac | Y | ISSUED | 2006-12-13 | 2006-12-13 |  |  |  | 0 |  | 0 | 0
35495 | LONGSHORE RESOURCES LTD. | 12-16-040-28W3 | 52.44360200 | -109.98078400 | SK FS 00000034 | 5401 | Water Injection/Disposal Facility | SK FI 00000039 | Decommissioned | 0 | 1 | Senlac | Y | ISSUED | 2006-12-13 | 2006-12-13 | 2009-01-12 15:02 |  |  | 0 |  | 0 | 0
35495 | LONGSHORE RESOURCES LTD. | 04-16-040-28W3 | 52.43614700 | -109.98073200 | SK FS 00000253 | 3572 | Gas Compression Facility | SK FI 00000317 | Operating | 0 | 1 | Senlac | Y | ISSUED | 2006-12-13 | 2006-12-13 |  |  |  | 0 |  | 0 | 0
35495 | LONGSHORE RESOURCES LTD. | 15-16-040-28W3 | 52.44627400 | -109.96630300 | SK FS 00000256 | 3576 | Injection/Production Satellite | SK FI 00000320 | Operating | 2 | 1 | Senlac | Y | ISSUED | 2006-12-13 | 2006-12-13 |  |  |  | 0 |  | 0 | 0
35495 | LONGSHORE RESOURCES LTD. | 15-16-040-28W3 | 52.44627400 | -109.96630300 | SK FS 00000256 | 3577 | Water Injection/Disposal Facility | SK FI 00000321 | Operating | 2 | 1 | Senlac | Y | ISSUED | 2006-12-13 | 2006-12-13 |  |  |  | 0 |  | 0 | 0
35495 | LONGSHORE RESOURCES LTD. | 06-16-040-28W3 | 52.43804900 | -109.97657300 | SK FS 00000254 | 3573 | Injection/Production Satellite | SK FI 00000318 | Operating | 2 | 1 | Senlac | Y | ISSUED | 2006-12-13 | 2006-12-13 |  |  |  | 0 |  | 0 | 0
35495 | LONGSHORE RESOURCES LTD. | 08-16-040-28W3 | 52.44031800 | -109.96273600 | SK FS 00000255 | 3574 | Injection/Production Satellite | SK FI 00000319 | Operating | 0 | 1 | Senlac | Y | ISSUED | 2006-12-13 | 2006-12-13 |  |  |  | 0 |  | 0 | 0
35495 | LONGSHORE RESOURCES LTD. | 09-16-040-28W3 | 52.44283100 | -109.96277000 | SK FS 00000039 | 1069 | Multi Well Oil Battery | SK FI 00000142 | Decommissioned | 0 | 1 | Senlac | Y | ISSUED | 2006-12-13 | 2006-12-13 | 2009-01-12 15:01 |  |  | 0 |  | 0 | 0
35495 | LONGSHORE RESOURCES LTD. | 09-16-040-28W3 | 52.44283100 | -109.96277000 | SK FS 00000039 | 5421 | Water Injection/Disposal Facility | SK FI 00000044 | Decommissioned | 0 | 1 | Senlac | Y | ISSUED | 2006-12-13 | 2006-12-13 | 2009-01-12 14:59 |  |  | 0 |  | 0 | 0
35495 | LONGSHORE RESOURCES LTD. | 16-17-040-28W3 | 52.44741400 | -109.98463400 | SK FS 00000257 | 3578 | Water Injection/Disposal Facility | SK FI 00000322 | Operating | 0 | 1 | Senlac | Y | ISSUED | 2006-12-13 | 2006-12-13 |  |  |  | 0 |  | 0 | 0
35495 | LONGSHORE RESOURCES LTD. | 02-09-040-28W3 | 52.42157900 | -109.96918600 | SK FS 00006658 | 281327 | Multi Well Oil Battery | SK FI 00008061 | Operating | 0.5 | 1 | Senlac |  | ISSUED | 2023-05-09 | 2023-05-17 |  | 40 | 50 | 8 | 0 | 900 | 900 | 0 |  | 0.16 | 3.22 |  | 6.8 | 0.2 |  | 1 | 0 |  |  | Report Construction Complete
35495 | LONGSHORE RESOURCES LTD. | 04-09-040-28W3 | 52.42148400 | -109.97792100 | SK FS 00006659 | 281328 | Multi Well Oil Battery | SK FI 00008062 | Operating | 0.5 | 1 | Senlac |  | ISSUED | 2023-05-09 | 2023-05-17 |  | 40 | 50 | 8 | 0 | 900 | 900 | 0 |  | 0.16 | 3.22 |  | 6.8 | 0.2 |  | 1 | 0 |  |  | Report Construction Complete
35495 | LONGSHORE RESOURCES LTD. | 03-29-040-28W3 | 52.46517200 | -109.99880800 | SK FS 00000260 | 3582 | Multi Well Oil Battery | SK FI 00000326 | Operating | 0 | 1 | Senlac | Y | ISSUED | 2006-12-13 | 2006-12-13 |  |  |  | 0 |  | 0 | 0
35495 | LONGSHORE RESOURCES LTD. | 06-29-040-28W3 | 52.46798100 | -109.99921200 | SK FS 00000054 | 5633 | Water Injection/Disposal Facility | SK FI 00000059 | Decommissioned | 0 | 1 | Senlac | Y | ISSUED | 2006-12-13 | 2006-12-13 | 2009-01-12 15:08 |  |  | 0 |  | 0 | 0
35495 | LONGSHORE RESOURCES LTD. | 16-20-039-28W3 | 52.37468000 | -109.98908600 | SK FS 00005951 | 6604 | Water Injection/Disposal Facility | SK FI 00007306 | Operating | 1 | 1 | Eye Hill |  | ISSUED | 2010-12-07 | 2012-02-23 10:55 |  | 0.1 | 1000 |  |  | 1500 | 1500 | 100
35495 | LONGSHORE RESOURCES LTD. | 02-33-039-28W3 | 52.39241300 | -109.96845100 | SK FS 00005952 | 6697 | Multi Well Oil Battery | SK FI 00007307 | Operating | 14.13 | 1 | Eye Hill |  | ISSUED | 2011-08-05 | 2012-02-23 10:52 |  | 300 | 10000 | 12 | 0.95 | 602 | 4800 | 70 |  | 0.56 | 8.81 | 0.95 | 10 | [6 empty] | Build Lease Berm
35495 | LONGSHORE RESOURCES LTD. | 02-33-039-28W3 | 52.39241300 | -109.96845100 | SK FS 00005952 | 6698 | Water Injection/Disposal Facility | SK FI 00007308 | Operating | 14.13 | 1 | Eye Hill |  | ISSUED | 2011-08-05 | 2017-09-05 15:44 |  | 300 | 10000 | 12 | 0.95 | 602 | 4800 | 70 |  | 0.56 | 8.81 | 0.95 | 10 | [6 empty] | Build Lease Berm
35495 | LONGSHORE RESOURCES LTD. | 13-33-039-28W3 | 52.40234000 | -109.98203000 | SK FS 00006660 | 281329 | Multi Well Oil Battery | SK FI 00008063 | Operating | 0.5 | 1 | Eye Hill |  | ISSUED | 2023-05-09 | 2023-05-17 |  | 40 | 50 | 8 | 0 | 900 | 900 | 0 |  | 0.16 | 3.22 |  | 6.8 | 0.2 |  | 1 | 0 |  |  | Report Construction Complete
38704 | LOTUS CREEK EXPLORATION INC. | 04-02-001-10W2 | 49.00090200 | -103.25048500 | SK FS 00005013 | 5373 | Multi Well Oil Battery | SK FI 00006128 | Decommissioned | 0 | 4 | Cambria | Y | ISSUED | 2006-12-13 | 2006-12-13 | 2011-05-10 13:56 |  |  | 0 |  | 0 | 0
05418 | MAGNA CARTA OILS LTD. | 04-11-002-04W2 | 49.10395900 | -102.45168700 | SK FS 00001512 | 3726 | Multi Well Oil Battery | SK FI 00001838 | Decommissioned | 0 | 4 | Coalfields | Y | ISSUED | 2006-12-13 | 2006-12-13 | 2018-11-28 16:12 |  |  | 0 |  | 0 | 0
05418 | MAGNA CARTA OILS LTD. | 08-03-002-04W2 | 49.09305600 | -102.45708700 | SK FS 00001511 | 3725 | Water Injection/Disposal Facility | SK FI 00001837 | Decommissioned | 0 | 4 | Coalfields | Y | ISSUED | 2006-12-13 | 2006-12-13 | 2018-11-28 16:02 |  |  | 0 |  | 0 | 0
38199 | MARLIN RESOURCES LTD. | 10-04-051-21W3 | 53.37620900 | -109.03762500 | SK FS 00006049 | 6900 | Water Injection/Disposal Facility | SK FI 00007440 | Operating | 1 | 1 | Mervin |  | ISSUED | 2012-06-19 | 2012-06-19 09:24 |  |  | 450 |  |  | 600 | 3000 | [12 empty] | Build Lease Berm
38199 | MARLIN RESOURCES LTD. | 07-22-050-22W3 | 53.32641700 | -109.13451900 | SK FS 00006051 | 6848 | Water Injection/Disposal Facility | SK FI 00007442 | Operating | 1.54 | 1 | Frenchman Butte |  | ISSUED | 2012-04-12 | 2013-01-31 16:12 |  |  | 1000 |  |  | 1760 | 12320
38199 | MARLIN RESOURCES LTD. | 01-16-052-22W3 | 53.48321000 | -109.18093100 | SK FS 00006046 | 7826 | Water Injection/Disposal Facility | SK FI 00007436 | Operating | 1.49 | 1 | Frenchman Butte |  | ISSUED | 2014-06-18 | 2015-10-26 15:59 |  | 5 | 995 |  |  | 150 | 8000 |  |  | 0.57 | 0.06 | [7 empty] | Legacy Facility Exemption Authorization: Exemption to standard condition # 10 – Approved. The facility will be located within 500 metres of two occupied dwellings. Twin Butte Energy Ltd. has obtained and provided ECON with landowner/occupant consents. Legacy Facility Exemption Authorization: Exemption to standard condition # 5 - Approved. Oil production tanks within 50m of disposal well. This exemption is not valid for future alterations which shall meet present day setback and spacing requirements.
38199 | MARLIN RESOURCES LTD. | 10-31-043-22W3 | 52.75080400 | -109.18119100 | SK FS 00006657 | 281062 | Water Injection/Disposal Facility | SK FI 00008060 | Operating | 0.5 | 1 | Cut Knife |  | ISSUED | 2023-05-08 | 2023-04-14 |  | 0 | 360 | 0 | 0 | 1440 | 7500 | 0 |  | 0 | 0 |  | 0 | 0 |  | 0 | 0 |  |  | Report Construction Complete Build Lease Berm
38199 | MARLIN RESOURCES LTD. | 11-04-050-23W3 | 53.28705500 | -109.31234500 | SK FS 00006035 | 6436 | Water Injection/Disposal Facility | SK FI 00007422 | Operating | 1.2 | 1 | Eldon |  | ISSUED | 2009-08-19 | 2009-11-06 11:21 |  |  | 500 |  |  | 580 | 1500 | [11 empty] | Legacy Facility Exemption Authorization: Standard condition #4 exemption Avalon Exploratrion Ltd. approved to place water disposal tanks within 10m to the wellhead.
38199 | MARLIN RESOURCES LTD. | 14-09-048-23W3 | 53.12916400 | -109.30956200 | SK FS 00004055 | 3812 | Multi Well Oil Battery | SK FI 00004950 | Operating | 2 | 1 | Eldon | Y | ISSUED | 2006-12-13 | 2006-12-13 |  |  |  | 0 |  | 0 | 0
38199 | MARLIN RESOURCES LTD. | 01-30-042-24W3 | 52.63972000 | -109.43420300 | SK FS 00006027 | 4618 | Multi Well Gas Battery | SK FI 00007413 | Operating | 1 | 1 | Round Valley | Y | ISSUED | 2006-12-13 | 2006-12-13 |  |  |  | 0 |  | 0 | 0
38199 | MARLIN RESOURCES LTD. | 15-13-048-24W3 | 53.14445700 | -109.38050400 | SK FS 00004062 | 6474 | Water Injection/Disposal Facility | SK FI 00004958 | Operating | 1.21 | 1 | Eldon |  | ISSUED | 2010-01-28 | 2010-10-05 11:40 |  |  | 500 |  |  | 670 | 7350
38199 | MARLIN RESOURCES LTD. | 16-33-048-24W3 | 53.18756300 | -109.44692400 | SK FS 00004063 | 5829 | Water Injection/Disposal Facility | SK FI 00004959 | Operating | 0 | 1 | Eldon | Y | ISSUED | 2006-12-13 | 2006-12-13 |  |  |  | 0 |  | 0 | 0
38199 | MARLIN RESOURCES LTD. | 06-24-048-24W3 | 53.15335500 | -109.38357900 | SK FS 00004056 | 3814 | Water Injection/Disposal Facility | SK FI 00004951 | Operating | 1 | 1 | Eldon | Y | ISSUED | 2006-12-13 | 2006-12-13 |  |  |  | 0 |  | 0 | 0
38199 | MARLIN RESOURCES LTD. | 05-23-049-24W3 | 53.24115600 | -109.41430100 | SK FS 00004057 | 3816 | Water Injection/Disposal Facility | SK FI 00004952 | Operating | 3 | 1 | Eldon | Y | ISSUED | 2006-12-13 | 2006-12-13 |  |  |  | 0 |  | 0 | 0
38199 | MARLIN RESOURCES LTD. | 16-31-047-25W3 | 53.10049400 | -109.63906300 | SK FS 00004064 | 3822 | Water Injection/Disposal Facility | SK FI 00004960 | Operating | 2 | 1 | Wilton | Y | ISSUED | 2006-12-13 | 2006-12-13 |  |  |  | 0 |  | 0 | 0
38199 | MARLIN RESOURCES LTD. | 05-06-048-25W3 | 53.10830500 | -109.65723100 | SK FS 00004059 | 6577 | Water Injection/Disposal Facility | SK FI 00004955 | Operating | 1.2 | 1 | Wilton |  | ISSUED | 2010-10-26 | 2010-12-09 16:32 |  |  | 1200 |  |  | 330 | 330 | [11 empty] | Legacy Facility Exemption Authorization: Exemption to standard condition # 9 - Approved- The facility will be located within 500 metres of an occupied dwelling. Caltex Energy Inc. has obtained and provided MER with landowner/occupant consent. Legacy Facility Exemption Authorization: Exemption to standard condition #4- Approved- Spacing from the water tank farm to the oil wellhead is 23 metres.
38199 | MARLIN RESOURCES LTD. | 09-24-045-26W3 | 52.89343600 | -109.63571900 | SK FS 00004067 | 7431 | Water Injection/Disposal Facility | SK FI 00004964 | Operating | 2.09 | 1 | Manitou Lake |  | ISSUED | 2013-09-05 | 2013-12-18 13:29 |  |  | 900 |  |  | 640 | 5300 | [12 empty] | Build Lease Berm
38199 | MARLIN RESOURCES LTD. | 10-29-045-26W3 | 52.90812900 | -109.73815800 | SK FS 00006649 | 275838 | Water Injection/Disposal Facility | SK FI 00008049 | Operating | 0.5 | 1 | Manitou Lake |  | ISSUED | 2023-03-21 | 2023-04-08 |  | 1.5 | 1995 | 0 | 0 | 390 | 520 | 0 |  | 0 | 0 |  | 0 | 0 |  | 0 | 0 |  | Created on Approval of Facility Licence | Report Construction Complete Build Lease Berm
38199 | MARLIN RESOURCES LTD. | 13-25-013-17W3 | 50.11828600 | -108.20981300 | SK FS 00005764 | 3277 | Water Injection/Disposal Facility | SK FI 00007070 | Operating | 0 | 3 | Webb | Y | ISSUED | 2006-12-13 | 2006-12-13 |  |  |  | 0 |  | 0 | 0
38199 | MARLIN RESOURCES LTD. | 04-36-013-17W3 | 50.12269300 | -108.20876500 | SK FS 00005765 | 3278 | Multi Well Oil Battery | SK FI 00007071 | Operating | 1 | 3 | Webb | Y | ISSUED | 2006-12-13 | 2006-12-13 |  |  |  | 0 |  | 0 | 0
38199 | MARLIN RESOURCES LTD. | 12-12-014-17W3 | 50.15960200 | -108.20775500 | SK FS 00005757 | 4274 | Multi Well Oil Battery | SK FI 00007060 | Operating | 2 | 3 | Webb | Y | ISSUED | 2006-12-13 | 2006-12-13 |  |  |  | 0 |  | 0 | 0
38199 | MARLIN RESOURCES LTD. | 12-12-014-17W3 | 50.15960200 | -108.20775500 | SK FS 00005757 | 4275 | Water Injection/Disposal Facility | SK FI 00007061 | Operating | 2 | 3 | Webb | Y | ISSUED | 2006-12-13 | 2006-12-13 |  |  |  | 0 |  | 0 | 0
38199 | MARLIN RESOURCES LTD. | 09-20-015-17W3 | 50.27651700 | -108.30156700 | SK FS 00005768 | 8523 | Multi Well Oil Battery | SK FI 00007076 | Operating | 1.86 | 3 | Webb |  | ISSUED | 2017-03-23 | 2017-06-12 15:36 |  | 43 | 400 | 0.77 |  | 1500 | 22900 | [6 empty] | 0.77 | [5 empty] | Build Lease Berm
38199 | MARLIN RESOURCES LTD. | 09-20-015-17W3 | 50.27651700 | -108.30156700 | SK FS 00005768 | 8690 | Water Injection/Disposal Facility | SK FI 00007075 | Operating | 1.86 | 3 | Webb |  | ISSUED | 2018-01-24 | 2018-11-13 08:48 |  | 43 | 400 | 0.77 |  | 1500 | 22900 | [6 empty] | 0.77 | [5 empty] | Build Lease Berm
38199 | MARLIN RESOURCES LTD. | 13-31-015-17W3 | 50.30889400 | -108.34134500 | SK FS 00006667 | 283509 | Water Injection/Disposal Facility | SK FI 00008071 | Operating | 0.5 | 3 | Webb |  | ISSUED | 2023-05-18 | 2023-05-18 |  | 0 | 300 | 0 | 0 | 1300 | 16500 | 0 |  | 0 | 0 |  | 0 | 0 |  | 0 | 0 |  | Created on Approval of Facility Licence | Report Construction Complete
38199 | MARLIN RESOURCES LTD. | 14-08-015-17W3 | 50.25050100 | -108.31000000 | SK FS 00005767 | 9021 | Water Injection/Disposal Facility | SK FI 00007074 | Operating | 1.73 | 3 | Webb |  | ISSUED | 2020-01-17 | 2020-02-05 18:49 |  |  | 300 |  |  | 1100 | 10000 | [12 empty] | Build Lease Berm
38199 | MARLIN RESOURCES LTD. | 11-31-016-17W3 | 50.39118700 | -108.33450700 | SK FS 00005761 | 6069 | Injection/Production Satellite | SK FI 00007067 | Operating | 1 | 2 | Riverside | Y | ISSUED | 2008-03-17 | 2008-03-17 08:43 |  |  |  | 0 |  | 0 | 0
38199 | MARLIN RESOURCES LTD. | 02-31-016-17W3 | 50.38505100 | -108.32717300 | SK FS 00005759 | 4762 | Multi Well Oil Battery | SK FI 00007063 | Operating | 3 | 3 | Riverside | Y | ISSUED | 2006-12-13 | 2006-12-13 |  |  |  | 0 |  | 0 | 0 | [11 empty] | Legacy Facility Exemption Authorization: Exemption to standard condition # 7 - Approved. The facility will be located within 75 metres of a government road allowance. The approximate setback distance is 27 metres from the edge of the current tank farm to the edge of the road allowance. Whitecap has consulted and received consents from the R.M. of Riverside and the Ministry of Highways and Infrastructure. This exemption is not valid for future expansions. any future expansions must meet present day setback and spacing requirements.
38199 | MARLIN RESOURCES LTD. | 02-31-016-17W3 | 50.38505100 | -108.32717300 | SK FS 00005759 | 4763 | Water Injection/Disposal Facility | SK FI 00007064 | Operating | 3 | 3 | Riverside | Y | ISSUED | 2006-12-13 | 2006-12-13 |  |  |  | 0 |  | 0 | 0 | [11 empty] | Legacy Facility Exemption Authorization: Exemption to standard condition # 7 - Approved. The facility will be located within 75 metres of a government road allowance. The approximate setback distance is 27 metres from the edge of the current tank farm to the edge of the road allowance. Whitecap has consulted and received consents from the R.M. of Riverside and the Ministry of Highways and Infrastructure. This exemption is not valid for future expansions. any future expansions must meet present day setback and spacing requirements.
38199 | MARLIN RESOURCES LTD. | 05-34-045-27W3 | 52.92017100 | -109.84805300 | SK FS 00004065 | 8942 | Water Injection/Disposal Facility | SK FI 00004961 | Operating | 4.18 | 1 | Manitou Lake |  | ISSUED | 2019-09-12 | 2020-01-29 19:40 |  | 20 | 250 | 0.25 |  | 2000 | 8800 | 0.1 | [5 empty] | 0.25 |  |  |  |  | Legacy Facility Exemption Authorization: Exemption to Standard Condition #5 – Approved - The tank farm is located approximately 25.33 meters from the production well. If oil production well (14F345) is suspended, the licensee must proceed with down-hole abandonment of the production zone to ER requirements within 6 months of suspension unless otherwise approved. | Build Lease Berm
38199 | MARLIN RESOURCES LTD. | 12-13-046-27W3 | 52.96698600 | -109.79613500 | SK FS 00004066 | 6773 | Water Injection/Disposal Facility | SK FI 00004963 | Operating | 1.43 | 1 | Manitou Lake |  | ISSUED | 2012-01-20 | 2012-05-09 14:41 |  |  | 1100 |  |  | 1200 | 1600
38199 | MARLIN RESOURCES LTD. | 08-24-046-27W3 | 52.97774800 | -109.77924900 | SK FS 00004061 | 6652 | Water Injection/Disposal Facility | SK FI 00004957 | Operating | 1.32 | 1 | Wilton |  | ISSUED | 2011-05-09 | 2011-09-06 16:48 |  |  | 1500 |  |  | 910 | 910
38199 | MARLIN RESOURCES LTD. | 12-31-048-27W3 | 53.18397400 | -109.95330000 | SK FS 00006030 | 5602 | Water Injection/Disposal Facility | SK FI 00007417 | Operating | 0 | 1 | Wilton | Y | ISSUED | 2006-12-13 | 2006-12-13 |  |  |  | 0 |  | 0 | 0
38199 | MARLIN RESOURCES LTD. | 04-31-048-27W3 | 53.17740700 | -109.95322600 | SK FS 00005127 | 2731 | Water Injection/Disposal Facility | SK FI 00006270 | Operating | 0 | 1 | Wilton | Y | ISSUED | 2006-12-13 | 2006-12-13 |  |  |  | 0 |  | 0 | 0
38199 | MARLIN RESOURCES LTD. | 04-31-048-27W3 | 53.17740700 | -109.95322600 | SK FS 00005127 | 2732 | Waste Plant/Reclaimer/Skim Oil | SK FI 00006271 | Operating | 0 | 1 | Wilton | Y | ISSUED | 2006-12-13 | 2006-12-13 |  |  |  | 0 |  | 0 | 0
38199 | MARLIN RESOURCES LTD. | 15-31-048-27W3 | 53.18811300 | -109.94108900 | SK FS 00006041 | 2733 | Water Injection/Disposal Facility | SK FI 00007430 | Operating | 0 | 1 | Wilton | Y | ISSUED | 2006-12-13 | 2006-12-13 |  |  |  | 0 |  | 0 | 0
38199 | MARLIN RESOURCES LTD. | 11-33-048-27W3 | 53.18534100 | -109.89663900 | SK FS 00004058 | 3824 | Cleaning Plant/Skim Oil | SK FI 00004953 | Operating | 5.73 | 1 | Wilton | Y | ISSUED | 2006-12-13 | 2006-12-13 |  | 0 |  |  |  | 900 | 900 | [11 empty] | Legacy Facility Exemption Authorization: Exemption approved to install a replacement water tank without secondary containment. Approved Jan. 19/2009. Tom Coleridge. | Manual Facility Site Obligation
38199 | MARLIN RESOURCES LTD. | 11-33-048-27W3 | 53.18534100 | -109.89663900 | SK FS 00004058 | 3825 | Water Injection/Disposal Facility | SK FI 00004954 | Operating | 5.73 | 1 | Wilton | Y | ISSUED | 2006-12-13 | 2006-12-13 |  | 0 |  |  |  | 900 | 900 | [11 empty] | Legacy Facility Exemption Authorization: Exemption approved to install a replacement water tank without secondary containment. Approved Jan. 19/2009. Tom Coleridge. | Manual Facility Site Obligation
38199 | MARLIN RESOURCES LTD. | 11-33-048-27W3 | 53.18534100 | -109.89663900 | SK FS 00004058 | 8475 | Oily Byproduct Storage | SK FI 00004962 | Constructed | 5.73 | 1 | Wilton | Y | ISSUED | 2016-10-27 | 2016-10-27 16:17 |  | 0 |  |  |  | 900 | 900 | [11 empty] | Legacy Facility Exemption Authorization: Exemption approved to install a replacement water tank without secondary containment. Approved Jan. 19/2009. Tom Coleridge. | Manual Facility Site Obligation
38199 | MARLIN RESOURCES LTD. | 02-06-049-27W3 | 53.19225400 | -109.94100700 | SK FS 00005126 | 2734 | Multi Well Gas Battery | SK FI 00006272 | Operating | 3.76 | 1 | Wilton | Y | ISSUED | 2006-12-13 | 2006-12-13 |  | 1400 | 7500 | 2 |  | 1000 | 2200 |  |  | 0.77 | 21.5 |  |  | 0.5 |  |  |  |  | Legacy Facility Exemption Authorization: Exemption to standard condition #5 - Approved - Flame-type equipment is within 25 meters of oil storage tanks. This exemption already exists for tank-507 and is now being accepted for tank-508. This exemption is conditional upon adhering to the following criteria: 1) The density of the oil is >920 kg/m^3. 2) There is a mandatory flame arrestor. 3) The total daily gas volume from the stock tank vented to the atmosphere does not exceed 500 cubic meters per day. All sources of gaseous vapor’s, such as thief hatch, load lines, and vent lines, must be directed away from the tank heater due to fire/explosion potential. 4) A high level temperature shutdown is to be installed to ensure the maximum expected temperature of the fluid in the stock tank does not exceed safe operational limits. 5) Suitable burner-lighting (start-up) procedures are in place. If not, recommend use of enclosed burner igniters. 6) A low level fluid shutdown is to be installed to ensure the fire tube is submersed in liquid when the tank heater is in operation. A minimum of 0.5 meters of liquid must be above the fire tube. In the event of any future issues, ECON may rescind this exemption. Any issues with the system should be immediately reported to the Lloydminster Field Office. Exemption to standard condition # 5 – Approved - Flame type equipment with approved burner management system located within 25m of oil storage tanks. This exemption is conditional upon adhering to the following criteria: 1) The density of the oil is >920 kg/m^3. 2) There is a mandatory flame arrestor. 3) The total daily gas volume from the stock tank vented to the atmosphere does not exceed 500 cubic metres per day. All sources of gaseous vapours, such as thief hatch, load lines, and vent lines, must be directed away from the tank heater due to fire/explosion potential. 4) A high level temperature shutdown is to be installed to ensure the maximum expected temperature of the fluid in the stock tank does not exceed safe operational limits. 5) Suitable burner-lighting (start-up) procedures are in place. If not, recommend use of enclosed burner igniters. 6) A low level fluid shutdown is to be installed to ensure the fire tube is submersed in liquid when the tank heater is in operation. A minimum of 0.5 metres of liquid must be above the fire tube. In the event of any future issues, ECON may rescind this exemption. Any issues with the system should be immediately reported to the Lloydminster Field Office. Legacy Facility Exemption Authorization: Exemption to standard condition #8 - Approved - The facility will be located within 75 m of SaskPower overhead power lines. SaskPower acknowledgement provided. | Build Lease Berm Manual Facility Site Obligation
38199 | MARLIN RESOURCES LTD. | 02-06-049-27W3 | 53.19225400 | -109.94100700 | SK FS 00005126 | 2735 | Waste Plant/Reclaimer/Skim Oil | SK FI 00006273 | Operating | 3.76 | 1 | Wilton | Y | ISSUED | 2006-12-13 | 2006-12-13 |  | 1400 | 7500 | 2 |  | 1000 | 2200 |  |  | 0.77 | 21.5 |  |  | 0.5 |  |  |  |  | Legacy Facility Exemption Authorization: Exemption to standard condition #5 - Approved - Flame-type equipment is within 25 meters of oil storage tanks. This exemption already exists for tank-507 and is now being accepted for tank-508. This exemption is conditional upon adhering to the following criteria: 1) The density of the oil is >920 kg/m^3. 2) There is a mandatory flame arrestor. 3) The total daily gas volume from the stock tank vented to the atmosphere does not exceed 500 cubic meters per day. All sources of gaseous vapor’s, such as thief hatch, load lines, and vent lines, must be directed away from the tank heater due to fire/explosion potential. 4) A high level temperature shutdown is to be installed to ensure the maximum expected temperature of the fluid in the stock tank does not exceed safe operational limits. 5) Suitable burner-lighting (start-up) procedures are in place. If not, recommend use of enclosed burner igniters. 6) A low level fluid shutdown is to be installed to ensure the fire tube is submersed in liquid when the tank heater is in operation. A minimum of 0.5 meters of liquid must be above the fire tube. In the event of any future issues, ECON may rescind this exemption. Any issues with the system should be immediately reported to the Lloydminster Field Office. Exemption to standard condition # 5 – Approved - Flame type equipment with approved burner management system located within 25m of oil storage tanks. This exemption is conditional upon adhering to the following criteria: 1) The density of the oil is >920 kg/m^3. 2) There is a mandatory flame arrestor. 3) The total daily gas volume from the stock tank vented to the atmosphere does not exceed 500 cubic metres per day. All sources of gaseous vapours, such as thief hatch, load lines, and vent lines, must be directed away from the tank heater due to fire/explosion potential. 4) A high level temperature shutdown is to be installed to ensure the maximum expected temperature of the fluid in the stock tank does not exceed safe operational limits. 5) Suitable burner-lighting (start-up) procedures are in place. If not, recommend use of enclosed burner igniters. 6) A low level fluid shutdown is to be installed to ensure the fire tube is submersed in liquid when the tank heater is in operation. A minimum of 0.5 metres of liquid must be above the fire tube. In the event of any future issues, ECON may rescind this exemption. Any issues with the system should be immediately reported to the Lloydminster Field Office. Legacy Facility Exemption Authorization: Exemption to standard condition #8 - Approved - The facility will be located within 75 m of SaskPower overhead power lines. SaskPower acknowledgement provided. | Build Lease Berm Manual Facility Site Obligation
38199 | MARLIN RESOURCES LTD. | 02-06-049-27W3 | 53.19225400 | -109.94100700 | SK FS 00005126 | 2736 | Multi Well Oil Battery | SK FI 00006274 | Operating | 3.76 | 1 | Wilton | Y | ISSUED | 2006-12-13 | 2006-12-13 |  | 1400 | 7500 | 2 |  | 1000 | 2200 |  |  | 0.77 | 21.5 |  |  | 0.5 |  |  |  |  | Legacy Facility Exemption Authorization: Exemption to standard condition #5 - Approved - Flame-type equipment is within 25 meters of oil storage tanks. This exemption already exists for tank-507 and is now being accepted for tank-508. This exemption is conditional upon adhering to the following criteria: 1) The density of the oil is >920 kg/m^3. 2) There is a mandatory flame arrestor. 3) The total daily gas volume from the stock tank vented to the atmosphere does not exceed 500 cubic meters per day. All sources of gaseous vapor’s, such as thief hatch, load lines, and vent lines, must be directed away from the tank heater due to fire/explosion potential. 4) A high level temperature shutdown is to be installed to ensure the maximum expected temperature of the fluid in the stock tank does not exceed safe operational limits. 5) Suitable burner-lighting (start-up) procedures are in place. If not, recommend use of enclosed burner igniters. 6) A low level fluid shutdown is to be installed to ensure the fire tube is submersed in liquid when the tank heater is in operation. A minimum of 0.5 meters of liquid must be above the fire tube. In the event of any future issues, ECON may rescind this exemption. Any issues with the system should be immediately reported to the Lloydminster Field Office. Exemption to standard condition # 5 – Approved - Flame type equipment with approved burner management system located within 25m of oil storage tanks. This exemption is conditional upon adhering to the following criteria: 1) The density of the oil is >920 kg/m^3. 2) There is a mandatory flame arrestor. 3) The total daily gas volume from the stock tank vented to the atmosphere does not exceed 500 cubic metres per day. All sources of gaseous vapours, such as thief hatch, load lines, and vent lines, must be directed away from the tank heater due to fire/explosion potential. 4) A high level temperature shutdown is to be installed to ensure the maximum expected temperature of the fluid in the stock tank does not exceed safe operational limits. 5) Suitable burner-lighting (start-up) procedures are in place. If not, recommend use of enclosed burner igniters. 6) A low level fluid shutdown is to be installed to ensure the fire tube is submersed in liquid when the tank heater is in operation. A minimum of 0.5 metres of liquid must be above the fire tube. In the event of any future issues, ECON may rescind this exemption. Any issues with the system should be immediately reported to the Lloydminster Field Office. Legacy Facility Exemption Authorization: Exemption to standard condition #8 - Approved - The facility will be located within 75 m of SaskPower overhead power lines. SaskPower acknowledgement provided. | Build Lease Berm Manual Facility Site Obligation
38199 | MARLIN RESOURCES LTD. | 02-06-049-27W3 | 53.19225400 | -109.94100700 | SK FS 00005126 | 5592 | Water Injection/Disposal Facility | SK FI 00006268 | Operating | 3.76 | 1 | Wilton | Y | ISSUED | 2006-12-13 | 2006-12-13 |  | 1400 | 7500 | 2 |  | 1000 | 2200 |  |  | 0.77 | 21.5 |  |  | 0.5 |  |  |  |  | Legacy Facility Exemption Authorization: Exemption to standard condition #5 - Approved - Flame-type equipment is within 25 meters of oil storage tanks. This exemption already exists for tank-507 and is now being accepted for tank-508. This exemption is conditional upon adhering to the following criteria: 1) The density of the oil is >920 kg/m^3. 2) There is a mandatory flame arrestor. 3) The total daily gas volume from the stock tank vented to the atmosphere does not exceed 500 cubic meters per day. All sources of gaseous vapor’s, such as thief hatch, load lines, and vent lines, must be directed away from the tank heater due to fire/explosion potential. 4) A high level temperature shutdown is to be installed to ensure the maximum expected temperature of the fluid in the stock tank does not exceed safe operational limits. 5) Suitable burner-lighting (start-up) procedures are in place. If not, recommend use of enclosed burner igniters. 6) A low level fluid shutdown is to be installed to ensure the fire tube is submersed in liquid when the tank heater is in operation. A minimum of 0.5 meters of liquid must be above the fire tube. In the event of any future issues, ECON may rescind this exemption. Any issues with the system should be immediately reported to the Lloydminster Field Office. Exemption to standard condition # 5 – Approved - Flame type equipment with approved burner management system located within 25m of oil storage tanks. This exemption is conditional upon adhering to the following criteria: 1) The density of the oil is >920 kg/m^3. 2) There is a mandatory flame arrestor. 3) The total daily gas volume from the stock tank vented to the atmosphere does not exceed 500 cubic metres per day. All sources of gaseous vapours, such as thief hatch, load lines, and vent lines, must be directed away from the tank heater due to fire/explosion potential. 4) A high level temperature shutdown is to be installed to ensure the maximum expected temperature of the fluid in the stock tank does not exceed safe operational limits. 5) Suitable burner-lighting (start-up) procedures are in place. If not, recommend use of enclosed burner igniters. 6) A low level fluid shutdown is to be installed to ensure the fire tube is submersed in liquid when the tank heater is in operation. A minimum of 0.5 metres of liquid must be above the fire tube. In the event of any future issues, ECON may rescind this exemption. Any issues with the system should be immediately reported to the Lloydminster Field Office. Legacy Facility Exemption Authorization: Exemption to standard condition #8 - Approved - The facility will be located within 75 m of SaskPower overhead power lines. SaskPower acknowledgement provided. | Build Lease Berm Manual Facility Site Obligation
38199 | MARLIN RESOURCES LTD. | 02-06-049-27W3 | 53.19225400 | -109.94100700 | SK FS 00005126 | 5995 | EOR Injection Facility | SK FI 00006269 | Operating | 3.76 | 1 | Wilton | Y | ISSUED | 2007-04-25 | 2007-04-25 13:57 |  | 1400 | 7500 | 2 |  | 1000 | 2200 |  |  | 0.77 | 21.5 |  |  | 0.5 |  |  |  |  | Legacy Facility Exemption Authorization: Exemption to standard condition #5 - Approved - Flame-type equipment is within 25 meters of oil storage tanks. This exemption already exists for tank-507 and is now being accepted for tank-508. This exemption is conditional upon adhering to the following criteria: 1) The density of the oil is >920 kg/m^3. 2) There is a mandatory flame arrestor. 3) The total daily gas volume from the stock tank vented to the atmosphere does not exceed 500 cubic meters per day. All sources of gaseous vapor’s, such as thief hatch, load lines, and vent lines, must be directed away from the tank heater due to fire/explosion potential. 4) A high level temperature shutdown is to be installed to ensure the maximum expected temperature of the fluid in the stock tank does not exceed safe operational limits. 5) Suitable burner-lighting (start-up) procedures are in place. If not, recommend use of enclosed burner igniters. 6) A low level fluid shutdown is to be installed to ensure the fire tube is submersed in liquid when the tank heater is in operation. A minimum of 0.5 meters of liquid must be above the fire tube. In the event of any future issues, ECON may rescind this exemption. Any issues with the system should be immediately reported to the Lloydminster Field Office. Exemption to standard condition # 5 – Approved - Flame type equipment with approved burner management system located within 25m of oil storage tanks. This exemption is conditional upon adhering to the following criteria: 1) The density of the oil is >920 kg/m^3. 2) There is a mandatory flame arrestor. 3) The total daily gas volume from the stock tank vented to the atmosphere does not exceed 500 cubic metres per day. All sources of gaseous vapours, such as thief hatch, load lines, and vent lines, must be directed away from the tank heater due to fire/explosion potential. 4) A high level temperature shutdown is to be installed to ensure the maximum expected temperature of the fluid in the stock tank does not exceed safe operational limits. 5) Suitable burner-lighting (start-up) procedures are in place. If not, recommend use of enclosed burner igniters. 6) A low level fluid shutdown is to be installed to ensure the fire tube is submersed in liquid when the tank heater is in operation. A minimum of 0.5 metres of liquid must be above the fire tube. In the event of any future issues, ECON may rescind this exemption. Any issues with the system should be immediately reported to the Lloydminster Field Office. Legacy Facility Exemption Authorization: Exemption to standard condition #8 - Approved - The facility will be located within 75 m of SaskPower overhead power lines. SaskPower acknowledgement provided. | Build Lease Berm Manual Facility Site Obligation
38199 | MARLIN RESOURCES LTD. | 02-06-049-27W3 | 53.19225400 | -109.94100700 | SK FS 00005126 | 6645 | Cleaning Plant/Skim Oil | SK FI 00006267 | Operating | 3.76 | 1 | Wilton |  | ISSUED | 2011-04-12 | 2011-10-06 10:55 |  | 1400 | 7500 | 2 |  | 1000 | 2200 |  |  | 0.77 | 21.5 |  |  | 0.5 |  |  |  |  | Legacy Facility Exemption Authorization: Exemption to standard condition #5 - Approved - Flame-type equipment is within 25 meters of oil storage tanks. This exemption already exists for tank-507 and is now being accepted for tank-508. This exemption is conditional upon adhering to the following criteria: 1) The density of the oil is >920 kg/m^3. 2) There is a mandatory flame arrestor. 3) The total daily gas volume from the stock tank vented to the atmosphere does not exceed 500 cubic meters per day. All sources of gaseous vapor’s, such as thief hatch, load lines, and vent lines, must be directed away from the tank heater due to fire/explosion potential. 4) A high level temperature shutdown is to be installed to ensure the maximum expected temperature of the fluid in the stock tank does not exceed safe operational limits. 5) Suitable burner-lighting (start-up) procedures are in place. If not, recommend use of enclosed burner igniters. 6) A low level fluid shutdown is to be installed to ensure the fire tube is submersed in liquid when the tank heater is in operation. A minimum of 0.5 meters of liquid must be above the fire tube. In the event of any future issues, ECON may rescind this exemption. Any issues with the system should be immediately reported to the Lloydminster Field Office. Exemption to standard condition # 5 – Approved - Flame type equipment with approved burner management system located within 25m of oil storage tanks. This exemption is conditional upon adhering to the following criteria: 1) The density of the oil is >920 kg/m^3. 2) There is a mandatory flame arrestor. 3) The total daily gas volume from the stock tank vented to the atmosphere does not exceed 500 cubic metres per day. All sources of gaseous vapours, such as thief hatch, load lines, and vent lines, must be directed away from the tank heater due to fire/explosion potential. 4) A high level temperature shutdown is to be installed to ensure the maximum expected temperature of the fluid in the stock tank does not exceed safe operational limits. 5) Suitable burner-lighting (start-up) procedures are in place. If not, recommend use of enclosed burner igniters. 6) A low level fluid shutdown is to be installed to ensure the fire tube is submersed in liquid when the tank heater is in operation. A minimum of 0.5 metres of liquid must be above the fire tube. In the event of any future issues, ECON may rescind this exemption. Any issues with the system should be immediately reported to the Lloydminster Field Office. Legacy Facility Exemption Authorization: Exemption to standard condition #8 - Approved - The facility will be located within 75 m of SaskPower overhead power lines. SaskPower acknowledgement provided. | Build Lease Berm Manual Facility Site Obligation
38199 | MARLIN RESOURCES LTD. | 13-35-015-18W3 | 50.30859800 | -108.38600900 | SK FS 00005758 | 4761 | Multi Well Oil Battery | SK FI 00007062 | Operating | 2 | 3 | Riverside | Y | ISSUED | 2006-12-13 | 2006-12-13 |  |  |  | 0 |  | 0 | 0
38199 | MARLIN RESOURCES LTD. | 13-35-015-18W3 | 50.30859800 | -108.38600900 | SK FS 00005758 | 4764 | Water Injection/Disposal Facility | SK FI 00007065 | Operating | 2 | 3 | Riverside | Y | ISSUED | 2006-12-13 | 2006-12-13 |  |  |  | 0 |  | 0 | 0
38199 | MARLIN RESOURCES LTD. | 16-25-016-18W3 | 50.38205200 | -108.34533900 | SK FS 00005763 | 6071 | Injection/Production Satellite | SK FI 00007069 | Operating | 1 | 2 | Riverside | Y | ISSUED | 2008-03-17 | 2008-03-17 08:53 |  |  |  | 0 |  | 0 | 0
38199 | MARLIN RESOURCES LTD. | 09-25-016-18W3 | 50.37815200 | -108.34429000 | SK FS 00005766 | 7782 | Injection/Production Satellite | SK FI 00007072 | Operating | 1.2 | 3 | Riverside |  | ISSUED | 2014-04-08 | 2014-04-08 15:03 |  | 31.8 | 238.5 | 8.5 |  | 2500 | 18000 | [12 empty] | Build Lease Berm
38199 | MARLIN RESOURCES LTD. | 01-36-016-18W3 | 50.38544900 | -108.34581200 | SK FS 00005762 | 6070 | Injection/Production Satellite | SK FI 00007068 | Operating | 1 | 2 | Riverside | Y | ISSUED | 2008-03-17 | 2008-03-17 08:48 |  |  |  | 0 |  | 0 | 0
38199 | MARLIN RESOURCES LTD. | 06-25-048-28W3 | 53.16616800 | -109.97143500 | SK FS 00006039 | 2737 | Water Injection/Disposal Facility | SK FI 00007427 | Operating | 0 | 1 | Wilton | Y | ISSUED | 2006-12-13 | 2006-12-13 |  |  |  | 0 |  | 0 | 0
38199 | MARLIN RESOURCES LTD. | 08-14-049-28W3 | 53.22650100 | -109.98041400 | SK FS 00006040 | 2738 | Water Injection/Disposal Facility | SK FI 00007428 | Operating | 1.25 | 1 | Wilton | Y | ISSUED | 2006-12-13 | 2006-12-13 |  | 100 | 1400 | 0.9 |  | 570 | 2600 | [12 empty] | Build Lease Berm
38199 | MARLIN RESOURCES LTD. | 08-14-049-28W3 | 53.22650100 | -109.98041400 | SK FS 00006455 | 2739 | Water Injection/Disposal Facility | SK FI 00007429 | Proposed | 1.25 | 1 | Wilton | Y | CANCELLED | 2006-12-13 |  |  | 100 | 1400 | 0.9 |  | 570 | 2600 | [12 empty] | Build Lease Berm
38199 | MARLIN RESOURCES LTD. | 08-14-049-28W3 | 53.22650100 | -109.98041400 | SK FS 00006040 | 7017 | Multi Well Oil Battery | SK FI 00007439 | Operating | 1.25 | 1 | Wilton |  | ISSUED | 2012-09-27 | 2012-09-27 11:10 |  | 100 | 1400 | 0.9 |  | 570 | 2600 | [12 empty] | Build Lease Berm
38199 | MARLIN RESOURCES LTD. | 16-08-014-19W3 | 50.16172900 | -108.55415200 | SK FS 00005769 | 8205 | Water Injection/Disposal Facility | SK FI 00007077 | Operating | 1.21 | 3 | Gull Lake |  | ISSUED | 2015-06-05 | 2017-01-04 15:38 |  | 35 | 200 | 0.61 |  | 1700 | 12300 | [6 empty] | 0.61
38199 | MARLIN RESOURCES LTD. | 16-24-016-19W3 | 50.36719300 | -108.48433400 | SK FS 00005760 | 4765 | Multi Well Oil Battery | SK FI 00007066 | Operating | 3 | 3 | Pittville | Y | ISSUED | 2006-12-13 | 2006-12-13 |  | 30 | 1000 | 15 |  | 530 | 8500
38199 | MARLIN RESOURCES LTD. | 16-24-016-19W3 | 50.36719300 | -108.48433400 | SK FS 00005760 | 7460 | Water Injection/Disposal Facility | SK FI 00007073 | Operating | 3 | 3 | Pittville |  | ISSUED | 2013-09-18 | 2013-09-18 15:01 |  | 30 | 1000 | 15 |  | 530 | 8500
02861 | MC3 RESOURCES INC. | 04-15-061-22W3 | 54.27036000 | -109.22536600 | SK FS 00000829 | 4944 | Multi Well Gas Battery | SK FI 00001049 | Decommissioned | 0 | 1 | Beaver River | Y | ISSUED | 2006-12-13 | 2006-12-13 | 2021-04-01 15:58 |  |  | 0 |  | 0 | 0
11662 | MD ENERGY LTD. | 13-33-004-27W3 | 49.34784900 | -109.59248300 | SK FS 00002736 | 6270 | Gas Compression Facility | SK FI 00003330 | Decommissioned | 1.44 | 3 | Reno |  | ISSUED | 2008-11-12 | 2009-11-25 16:01 | 2019-07-15 14:45 |  |  | 56.4 |  | 501 | 501 | [10 empty] | 145
38857 | MERCHANT EXPLORATION LTD. | 15-26-007-01W2 | 49.59234123 | -102.03804450 | SK FS 00007002 | 407765 | Multi Well Gas Battery | SK FI 00008492 | Proposed | 0.5 | 4 | Moose Mountain |  | CANCELLED | 2026-03-13 |  |  | 54 | 27 | 7.5 | 0.37 | 1372 | 3361 | 7.2 | 200 | 0.07 | 0.07 | 0.14 | 6.95 | 0 |  | 0.55 | 0 |  |  | Report Construction Complete Build Lease Berm
38857 | MERCHANT EXPLORATION LTD. | 15-26-007-01W2 | 49.59234123 | -102.03804450 | SK FS 00007002 | 409037 | Water Injection/Disposal Facility | SK FI 00008494 | Operating | 0.5 | 4 | Moose Mountain |  | ISSUED | 2026-03-31 | 2026-03-20 |  | 54 | 27 | 7.5 | 0.37 | 1372 | 3361 | 7.2 | 200 | 0.07 | 0.07 | 0.14 | 6.95 | 0 |  | 0.55 | 0 |  |  | Report Construction Complete Build Lease Berm
38857 | MERCHANT EXPLORATION LTD. | 15-26-007-01W2 | 49.59234123 | -102.03804450 | SK FS 00007002 | 409038 | Multi Well Oil Battery | SK FI 00008495 | Operating | 0.5 | 4 | Moose Mountain |  | ISSUED | 2026-03-31 | 2026-03-13 |  | 54 | 27 | 7.5 | 0.37 | 1372 | 3361 | 7.2 | 200 | 0.07 | 0.07 | 0.14 | 6.95 | 0 |  | 0.55 | 0 |  |  | Report Construction Complete Build Lease Berm
00622 | MIDALE PETROLEUMS LTD. | 06-30-006-31W1 | 49.50901700 | -101.65631100 | SK FS 00000467 | 3742 | Multi Well Oil Battery | SK FI 00000594 | Decommissioned | 2 | 4 | Storthoaks | Y | ISSUED | 2006-12-13 | 2006-12-13 | 2009-03-05 14:18 |  |  | 0 |  | 0 | 0
00622 | MIDALE PETROLEUMS LTD. | 13-28-006-31W1 | 49.51647500 | -101.61721100 | SK FS 00004032 | 9031 | Multi Well Oil Battery | SK FI 00004917 | Operating | 2.07 | 4 | Storthoaks |  | ISSUED | 2020-01-28 | 2020-01-28 13:11 |  | 0 |  |  |  | 700 | 7500
00622 | MIDALE PETROLEUMS LTD. | 13-28-006-31W1 | 49.51647500 | -101.61721100 | SK FS 00004032 | 9033 | Water Injection/Disposal Facility | SK FI 00004919 | Operating | 2.07 | 4 | Storthoaks |  | ISSUED | 2020-01-28 | 2020-01-28 13:32 |  | 0 |  |  |  | 700 | 7500
00622 | MIDALE PETROLEUMS LTD. | 12-29-006-31W1 | 49.51129100 | -101.64064400 | SK FS 00000465 | 5879 | Multi Well Oil Battery | SK FI 00000592 | Operating | 1.06 | 4 | Storthoaks | Y | ISSUED | 2006-12-13 | 2006-12-13 |  | 22 | 240 | 160 |  | 1400 | 6800 | 0 |  |  |  |  | 0.2 | 0
00622 | MIDALE PETROLEUMS LTD. | 12-29-006-31W1 | 49.51129100 | -101.64064400 | SK FS 00000465 | 7089 | Water Injection/Disposal Facility | SK FI 00000609 | Operating | 1.06 | 4 | Storthoaks | Y | ISSUED | 2012-11-07 | 2012-11-07 11:53 |  | 22 | 240 | 160 |  | 1400 | 6800 | 0 |  |  |  |  | 0.2 | 0
00622 | MIDALE PETROLEUMS LTD. | 11-15-003-33W1 | 49.21550300 | -101.85742800 | SK FS 00000614 | 1298 | Multi Well Oil Battery | SK FI 00000784 | Operating | 0 | 4 | Mount Pleasant | Y | ISSUED | 2006-12-13 | 2006-12-13 |  |  |  | 0 |  | 0 | 0
00622 | MIDALE PETROLEUMS LTD. | 04-27-003-33W1 | 49.23769900 | -101.86452100 | SK FS 00000468 | 3743 | Multi Well Oil Battery | SK FI 00000595 | Operating | 2 | 4 | Mount Pleasant | Y | ISSUED | 2006-12-13 | 2006-12-13 |  |  |  | 0 |  | 0 | 0 | [11 empty] | Legacy Facility Exemption Authorization: Exemption to Standard Condition #4 – Approved- Produced water storage tanks located within 50 metres of the flare and wellhead. Produced water storage tanks within 25 metres of the treater. This exemption is valid until July 1, 2014. | Build Lease Berm
00622 | MIDALE PETROLEUMS LTD. | 04-27-003-33W1 | 49.23769900 | -101.86452100 | SK FS 00000468 | 3744 | Water Injection/Disposal Facility | SK FI 00000596 | Operating | 2 | 4 | Mount Pleasant | Y | ISSUED | 2006-12-13 | 2006-12-13 |  |  |  | 0 |  | 0 | 0 | [11 empty] | Legacy Facility Exemption Authorization: Exemption to Standard Condition #4 – Approved- Produced water storage tanks located within 50 metres of the flare and wellhead. Produced water storage tanks within 25 metres of the treater. This exemption is valid until July 1, 2014. | Build Lease Berm
00622 | MIDALE PETROLEUMS LTD. | 01-28-003-33W1 | 49.23764400 | -101.86962300 | SK FS 00000469 | 3745 | Water Injection/Disposal Facility | SK FI 00000597 | Proposed | 1 | 4 | Mount Pleasant | Y | CANCELLED | 2006-12-13 |  |  |  |  | 0 |  | 0 | 0
00622 | MIDALE PETROLEUMS LTD. | 10-03-004-34W1 | 49.27322600 | -101.98986600 | SK FS 00000470 | 3752 | Water Injection/Disposal Facility | SK FI 00000598 | Operating | 2 | 4 | Reciprocity | Y | ISSUED | 2006-12-13 | 2006-12-13 |  |  |  | 0 |  | 0 | 0
00622 | MIDALE PETROLEUMS LTD. | 10-03-004-34W1 | 49.27322600 | -101.98986600 | SK FS 00000470 | 3753 | Multi Well Oil Battery | SK FI 00000599 | Operating | 2 | 4 | Reciprocity | Y | ISSUED | 2006-12-13 | 2006-12-13 |  |  |  | 0 |  | 0 | 0
00622 | MIDALE PETROLEUMS LTD. | 04-03-004-34W1 | 49.26585700 | -101.99934900 | SK FS 00000466 | 5104 | Multi Well Oil Battery | SK FI 00000593 | Decommissioned | 0 | 4 | Reciprocity | Y | ISSUED | 2006-12-13 | 2006-12-13 | 2008-11-19 08:32 |  |  | 0 |  | 0 | 0
00622 | MIDALE PETROLEUMS LTD. | 16-03-004-34W1 | 49.27769900 | -101.98303800 | SK FS 00000464 | 5787 | Water Injection/Disposal Facility | SK FI 00000591 | Proposed | 0 | 4 | Reciprocity | Y | CANCELLED | 2006-12-13 |  |  |  |  | 0 |  | 0 | 0
00622 | MIDALE PETROLEUMS LTD. | 01-01-004-01W2 | 49.26280400 | -102.00832100 | SK FS 00000471 | 3754 | Multi Well Oil Battery | SK FI 00000600 | Decommissioned | 1 | 4 | Moose Creek | Y | ISSUED | 2006-12-13 | 2006-12-13 | 2008-11-19 08:33 |  |  | 0 |  | 0 | 0
00622 | MIDALE PETROLEUMS LTD. | 16-32-004-02W2 | 49.34695100 | -102.23636200 | SK FS 00006226 | 161367 | Multi Well Oil Battery | SK FI 00007657 | Operating | 1.79 | 4 | Moose Creek |  | ISSUED | 2020-07-16 | 2021-05-17 |  | 9 | 22 | 0.4 | 0 | 1327 | 9082 | 0.84 |  | 0 | 1.29 | 0 | 0.4 | 0 |  | 0 | 0 |  | Created on Approval of Facility Licence | Report Construction Complete Manual Facility Site Obligation
00622 | MIDALE PETROLEUMS LTD. | 16-32-004-02W2 | 49.34695100 | -102.23636200 | SK FS 00006226 | 194407 | Water Injection/Disposal Facility | SK FI 00007734 | Operating | 1.79 | 4 | Moose Creek |  | ISSUED | 2021-06-30 | 2021-05-17 |  | 9 | 22 | 0.4 | 0 | 1327 | 9082 | 0.84 |  | 0 | 1.29 | 0 | 0.4 | 0 |  | 0 | 0 |  | Created on Approval of Facility Licence | Report Construction Complete Manual Facility Site Obligation
00622 | MIDALE PETROLEUMS LTD. | 16-33-004-04W2 | 49.34573800 | -102.48100200 | SK FS 00000472 | 3764 | Multi Well Oil Battery | SK FI 00000601 | Operating | 1 | 4 | Browning | Y | ISSUED | 2006-12-13 | 2006-12-13 |  |  |  | 0 |  | 0 | 0
00622 | MIDALE PETROLEUMS LTD. | 07-35-004-04W2 | 49.33942900 | -102.44080300 | SK FS 00000473 | 3765 | Water Injection/Disposal Facility | SK FI 00000602 | Operating | 3 | 4 | Browning | Y | ISSUED | 2006-12-13 | 2006-12-13 |  |  |  | 0 |  | 0 | 0
00622 | MIDALE PETROLEUMS LTD. | 07-35-004-04W2 | 49.33942900 | -102.44080300 | SK FS 00000473 | 3766 | Multi Well Oil Battery | SK FI 00000603 | Operating | 3 | 4 | Browning | Y | ISSUED | 2006-12-13 | 2006-12-13 |  |  |  | 0 |  | 0 | 0
00622 | MIDALE PETROLEUMS LTD. | 13-36-004-04W2 | 49.34751000 | -102.43152600 | SK FS 00000474 | 3767 | Water Injection/Disposal Facility | SK FI 00000604 | Decommissioned | 2 | 4 | Browning | Y | ISSUED | 2006-12-13 | 2006-12-13 | 2009-03-05 14:23 |  |  | 0 |  | 0 | 0
00622 | MIDALE PETROLEUMS LTD. | 05-11-011-14W2 | 49.89140300 | -103.82499200 | SK FS 00006598 | 261236 | Water Injection/Disposal Facility | SK FI 00007991 | Operating | 2.09 | 4 | Wellington |  | ISSUED | 2022-11-15 | 2022-11-23 |  | 15 | 100 | 0.3 | 0 | 1004 | 18460 | 0 |  | 0.02 | 0.65 |  | 0.3 | 0.1 |  | 0 | 0 |  |  | Report Construction Complete Build Lease Berm
00622 | MIDALE PETROLEUMS LTD. | 05-11-011-14W2 | 49.89140300 | -103.82499200 | SK FS 00006598 | 261237 | Multi Well Oil Battery | SK FI 00007992 | Operating | 2.09 | 4 | Wellington |  | ISSUED | 2022-11-15 | 2022-11-23 |  | 15 | 100 | 0.3 | 0 | 1004 | 18460 | 0 |  | 0.02 | 0.65 |  | 0.3 | 0.1 |  | 0 | 0 |  |  | Report Construction Complete Build Lease Berm
00622 | MIDALE PETROLEUMS LTD. | 05-11-011-14W2 | 49.89140300 | -103.82499200 | SK FS 00000477 | 6920 | Multi Well Oil Battery | SK FI 00000610 | Proposed | 2.76 | 4 | Wellington |  | CANCELLED | 2012-07-13 |  |  | 20 | 300 | 0.25 |  | 1000 | 2800 | 0.1 |  |  |  |  | 0.7 | 0.1
00622 | MIDALE PETROLEUMS LTD. | 05-11-011-14W2 | 49.89140300 | -103.82499200 | SK FS 00000477 | 6921 | Water Injection/Disposal Facility | SK FI 00000611 | Proposed | 2.76 | 4 | Wellington |  | CANCELLED | 2012-07-13 |  |  | 20 | 300 | 0.25 |  | 1000 | 2800 | 0.1 |  |  |  |  | 0.7 | 0.1
00622 | MIDALE PETROLEUMS LTD. | 08-30-006-07W2 | 49.49915300 | -102.92774500 | SK FS 00000476 | 8549 | Multi Well Oil Battery | SK FI 00000607 | Operating | 2.6 | 4 | Cymri |  | ISSUED | 2017-05-31 | 2017-07-13 11:11 |  | 100 | 1000 | 3.5 |  | 1840 | 7400 | 0.2 |  | 0.01 | 0.01 |  | 3.44 | [6 empty] | Build Lease Berm
00622 | MIDALE PETROLEUMS LTD. | 08-30-006-07W2 | 49.49915300 | -102.92774500 | SK FS 00000476 | 8550 | Water Injection/Disposal Facility | SK FI 00000608 | Operating | 2.6 | 4 | Cymri |  | ISSUED | 2017-05-31 | 2017-12-14 08:30 |  | 100 | 1000 | 3.5 |  | 1840 | 7400 | 0.2 |  | 0.01 | 0.01 |  | 3.44 | [6 empty] | Build Lease Berm
00622 | MIDALE PETROLEUMS LTD. | 04-24-005-09W2 | 49.39229600 | -103.09984100 | SK FS 00000475 | 8611 | Multi Well Oil Battery | SK FI 00000605 | Operating | 1.75 | 4 | Benson |  | ISSUED | 2017-09-12 | 2017-12-18 16:43 |  | 100 | 1000 | 2.75 |  | 2550 | 10000 | 2.5 |  | 0.01 | 0.01 | 0.02 | 2.69 | [6 empty] | Build Lease Berm
00622 | MIDALE PETROLEUMS LTD. | 04-24-005-09W2 | 49.39229600 | -103.09984100 | SK FS 00000475 | 8612 | Water Injection/Disposal Facility | SK FI 00000606 | Operating | 1.75 | 4 | Benson |  | ISSUED | 2017-09-12 | 2018-02-28 14:40 |  | 100 | 1000 | 2.75 |  | 2550 | 10000 | 2.5 |  | 0.01 | 0.01 | 0.02 | 2.69 | [6 empty] | Build Lease Berm
00104 | MOSAIC CANADA ULC | 12-13-017-24W2 | 50.43536500 | -105.18800300 | SK FS 00000399 | 7418 | Waste Plant/Reclaimer/Skim Oil | SK FI 00000512 | Operating | 999.99 | 3 | Pense |  | ISSUED | 2013-08-29 | 2016-01-20 08:44 |  |  |  | 0.01 |  | 1600 | 2400 | [12 empty] | Manual Facility Site Obligation
00104 | MOSAIC CANADA ULC | 02-23-017-24W2 | 50.44354900 | -105.19694200 | SK FS 00000397 | 5462 | Water Injection/Disposal Facility | SK FI 00000510 | Operating | 0 | 4 | Pense | Y | ISSUED | 2006-12-13 | 2006-12-13 |  |  |  | 0 |  | 0 | 0
00104 | MOSAIC CANADA ULC | 09-23-017-24W2 | 50.44956700 | -105.19651900 | SK FS 00000396 | 5457 | Water Injection/Disposal Facility | SK FI 00000509 | Operating | 0 | 4 | Pense | Y | ISSUED | 2006-12-13 | 2006-12-13 |  |  |  | 0 |  | 0 | 0
00104 | MOSAIC CANADA ULC | 04-24-017-24W2 | 50.44362400 | -105.18070700 | SK FS 00000398 | 3809 | Water Injection/Disposal Facility | SK FI 00000511 | Operating | 0 | 4 | Pense | Y | ISSUED | 2006-12-13 | 2006-12-13 |  |  |  | 0 |  | 0 | 0
30732 | MOSAIC ESTERHAZY HOLDINGS ULC | 11-33-019-32W1 | 50.67558100 | -101.87241000 | SK FS 00000874 | 3810 | Water Injection/Disposal Facility | SK FI 00001101 | Operating | 0 | 4 | Spy Hill | Y | ISSUED | 2006-12-13 | 2006-12-13 |  |  |  | 0 |  | 0 | 0
30732 | MOSAIC ESTERHAZY HOLDINGS ULC | 04-33-019-32W1 | 50.66819700 | -101.87793500 | SK FS 00000881 | 5473 | Water Injection/Disposal Facility | SK FI 00001108 | Operating | 0 | 4 | Spy Hill | Y | ISSUED | 2006-12-13 | 2006-12-13 |  |  |  | 0 |  | 0 | 0
30732 | MOSAIC ESTERHAZY HOLDINGS ULC | 11-27-019-32W1 | 50.66070400 | -101.84760200 | SK FS 00000880 | 5464 | Water Injection/Disposal Facility | SK FI 00001107 | Operating | 0 | 4 | Spy Hill | Y | ISSUED | 2006-12-13 | 2006-12-13 |  |  |  | 0 |  | 0 | 0
30732 | MOSAIC ESTERHAZY HOLDINGS ULC | 14-27-019-32W1 | 50.66324800 | -101.84833300 | SK FS 00000883 | 5460 | Water Injection/Disposal Facility | SK FI 00001110 | Operating | 0 | 4 | Spy Hill | Y | ISSUED | 2006-12-13 | 2006-12-13 |  |  |  | 0 |  | 0 | 0
30732 | MOSAIC ESTERHAZY HOLDINGS ULC | 11-23-020-33W1 | 50.73283700 | -101.96260000 | SK FS 00000879 | 5478 | Water Injection/Disposal Facility | SK FI 00001106 | Operating | 0 | 4 | Langenburg | Y | ISSUED | 2006-12-13 | 2006-12-13 |  |  |  | 0 |  | 0 | 0
30732 | MOSAIC ESTERHAZY HOLDINGS ULC | 10-14-020-33W1 | 50.71768000 | -101.95877600 | SK FS 00000882 | 5454 | Water Injection/Disposal Facility | SK FI 00001109 | Operating | 0 | 4 | Langenburg | Y | ISSUED | 2006-12-13 | 2006-12-13 |  |  |  | 0 |  | 0 | 0
30732 | MOSAIC ESTERHAZY HOLDINGS ULC | 01-26-020-33W1 | 50.74198800 | -101.95425300 | SK FS 00000875 | 3811 | Water Injection/Disposal Facility | SK FI 00001102 | Operating | 0 | 4 | Langenburg | Y | ISSUED | 2006-12-13 | 2006-12-13 |  |  |  | 0 |  | 0 | 0
30732 | MOSAIC ESTERHAZY HOLDINGS ULC | 11-26-020-33W1 | 50.74682900 | -101.96632100 | SK FS 00000877 | 5476 | Water Injection/Disposal Facility | SK FI 00001104 | Operating | 0 | 4 | Langenburg | Y | ISSUED | 2006-12-13 | 2006-12-13 |  |  |  | 0 |  | 0 | 0
30732 | MOSAIC ESTERHAZY HOLDINGS ULC | 13-26-020-33W1 | 50.75253500 | -101.97128000 | SK FS 00000878 | 5477 | Water Injection/Disposal Facility | SK FI 00001105 | Operating | 0 | 4 | Langenburg | Y | ISSUED | 2006-12-13 | 2006-12-13 |  |  |  | 0 |  | 0 | 0
30732 | MOSAIC ESTERHAZY HOLDINGS ULC | 16-26-020-33W1 | 50.75316400 | -101.96556200 | SK FS 00000876 | 5475 | Water Injection/Disposal Facility | SK FI 00001103 | Operating | 0 | 4 | Langenburg | Y | ISSUED | 2006-12-13 | 2006-12-13 |  |  |  | 0 |  | 0 | 0
00455 | MOSAIC POTASH COLONSAY N.V. | 02-21-034-27W2 | 51.92860600 | -105.76820000 | SK FS 00000421 | 6856 | Water Injection/Disposal Facility | SK FI 00000541 | Operating | 1 | 2 | Colonsay |  | ISSUED | 2012-04-23 | 2013-01-31 16:14 |  |  | 1 |  |  | 0 | 0
00063 | MURPHY OIL COMPANY LTD. | 16-32-048-27W3 | 53.18963400 | -109.90763600 | SK FS 00000016 | 5617 | Water Injection/Disposal Facility | SK FI 00000020 | Decommissioned | 0 | 1 | Wilton | Y | ISSUED | 2006-12-13 | 2006-12-13 | 2010-02-23 10:45 |  |  | 0 |  | 0 | 0
00063 | MURPHY OIL COMPANY LTD. | 11-33-048-27W3 | 53.18494200 | -109.89512700 | SK FS 00000021 | 5608 | Water Injection/Disposal Facility | SK FI 00000025 | Operating | 0 | 1 | Wilton | Y | ISSUED | 2006-12-13 | 2006-12-13 |  |  |  | 0 |  | 0 | 0
00063 | MURPHY OIL COMPANY LTD. | 03-33-048-27W3 | 53.17821900 | -109.89676500 | SK FS 00000013 | 5612 | Water Injection/Disposal Facility | SK FI 00000015 | Decommissioned | 0 | 1 | Wilton | Y | ISSUED | 2006-12-13 | 2006-12-13 | 2010-02-23 10:45 |  |  | 0 |  | 0 | 0
00063 | MURPHY OIL COMPANY LTD. | 03-33-048-27W3 | 53.17821900 | -109.89676500 | SK FS 00000013 | 5613 | Water Injection/Disposal Facility | SK FI 00000016 | Decommissioned | 0 | 1 | Wilton | Y | ISSUED | 2006-12-13 | 2006-12-13 | 2010-02-23 10:46 |  |  | 0 |  | 0 | 0
00063 | MURPHY OIL COMPANY LTD. | 14-33-048-27W3 | 53.18788600 | -109.89790200 | SK FS 00000015 | 5605 | Water Injection/Disposal Facility | SK FI 00000018 | Operating | 0 | 1 | Wilton | Y | ISSUED | 2006-12-13 | 2006-12-13 |  |  |  | 0 |  | 0 | 0
00063 | MURPHY OIL COMPANY LTD. | 05-34-048-27W3 | 53.18281700 | -109.88008100 | SK FS 00000017 | 5597 | Water Injection/Disposal Facility | SK FI 00000021 | Decommissioned | 0 | 1 | Wilton | Y | ISSUED | 2006-12-13 | 2006-12-13 | 2010-02-23 10:46 |  |  | 0 |  | 0 | 0
00063 | MURPHY OIL COMPANY LTD. | 01-05-049-27W3 | 53.19258100 | -109.90765300 | SK FS 00000014 | 5604 | Water Injection/Disposal Facility | SK FI 00000017 | Decommissioned | 0 | 1 | Wilton | Y | ISSUED | 2006-12-13 | 2006-12-13 | 2010-02-23 10:47 |  |  | 0 |  | 0 | 0
00063 | MURPHY OIL COMPANY LTD. | 08-05-049-27W3 | 53.19646700 | -109.90909600 | SK FS 00000022 | 5609 | Water Injection/Disposal Facility | SK FI 00000026 | Decommissioned | 0 | 1 | Wilton | Y | ISSUED | 2006-12-13 | 2006-12-13 | 2010-02-23 10:47 |  |  | 0 |  | 0 | 0
00063 | MURPHY OIL COMPANY LTD. | 08-05-049-27W3 | 53.19646700 | -109.90909600 | SK FS 00000022 | 5610 | Water Injection/Disposal Facility | SK FI 00000027 | Decommissioned | 0 | 1 | Wilton | Y | ISSUED | 2006-12-13 | 2006-12-13 | 2010-02-23 10:48 |  |  | 0 |  | 0 | 0
00063 | MURPHY OIL COMPANY LTD. | 08-08-049-27W3 | 53.20976200 | -109.90749200 | SK FS 00000020 | 5607 | Water Injection/Disposal Facility | SK FI 00000024 | Decommissioned | 0 | 1 | Wilton | Y | ISSUED | 2006-12-13 | 2006-12-13 | 2010-02-23 10:49 |  |  | 0 |  | 0 | 0
00063 | MURPHY OIL COMPANY LTD. | 01-25-048-28W3 | 53.16423100 | -109.95633900 | SK FS 00000011 | 1065 | Multi Well Oil Battery | SK FI 00000014 | Operating | 0 | 1 | Wilton | Y | ISSUED | 2006-12-13 | 2006-12-13 |  |  |  | 0 |  | 0 | 0
00063 | MURPHY OIL COMPANY LTD. | 01-25-048-28W3 | 53.16423100 | -109.95633900 | SK FS 00000011 | 3836 | Water Injection/Disposal Facility | SK FI 00000012 | Operating | 0 | 1 | Wilton | Y | ISSUED | 2006-12-13 | 2006-12-13 |  |  |  | 0 |  | 0 | 0
00063 | MURPHY OIL COMPANY LTD. | 12-35-048-28W3 | 53.18418300 | -109.99885400 | SK FS 00000018 | 5598 | Water Injection/Disposal Facility | SK FI 00000022 | Decommissioned | 0 | 1 | Wilton | Y | ISSUED | 2006-12-13 | 2006-12-13 | 2010-02-23 10:49 |  |  | 0 |  | 0 | 0
00063 | MURPHY OIL COMPANY LTD. | 04-11-049-28W3 | 53.20781900 | -109.99653700 | SK FS 00000012 | 3837 | LPG Storage Facility | SK FI 00000013 | Operating | 0 | 1 | Wilton | Y | ISSUED | 2006-12-13 | 2006-12-13 |  |  |  | 0 |  | 0 | 0
00063 | MURPHY OIL COMPANY LTD. | 04-11-049-28W3 | 53.20781900 | -109.99653700 | SK FS 00000012 | 5616 | Water Injection/Disposal Facility | SK FI 00000019 | Operating | 0 | 1 | Wilton | Y | ISSUED | 2006-12-13 | 2006-12-13 |  |  |  | 0 |  | 0 | 0
00063 | MURPHY OIL COMPANY LTD. | 10-02-049-28W3 | 53.19892300 | -109.98681900 | SK FS 00000023 | 5385 | Water Injection/Disposal Facility | SK FI 00000028 | Operating | 0 | 1 | Wilton | Y | ISSUED | 2006-12-13 | 2006-12-13 |  |  |  | 0 |  | 0 | 0
00063 | MURPHY OIL COMPANY LTD. | 07-02-049-28W3 | 53.19575600 | -109.98872600 | SK FS 00000019 | 5601 | Water Injection/Disposal Facility | SK FI 00000023 | Decommissioned | 0 | 1 | Wilton | Y | ISSUED | 2006-12-13 | 2006-12-13 | 2010-02-23 10:50 |  |  | 0 |  | 0 | 0
07447 | MUTUAL OIL & GAS LTD. | 08-32-019-25W3 | 50.65202900 | -109.42165400 | SK FS 00001534 | 3838 | Multi Well Gas Battery | SK FI 00001868 | Decommissioned | 0 | 3 | Happyland | Y | ISSUED | 2006-12-13 | 2006-12-13 | 2020-01-24 08:36 |  |  | 0 |  | 0 | 0
38235 | NEXT OIL & GAS INC. | 06-24-038-28W3 | 52.28041700 | -109.87337400 | SK FS 00005805 | 6044 | Water Injection/Disposal Facility | SK FI 00007117 | Operating | 1.21 | 1 | Eye Hill |  | ISSUED | 2008-01-10 | 2008-04-07 09:40 |  | 3 | 347 | 0.09 |  | 1500 | 1500 | 0.08 |  |  | 0 | 0 |  | 0.09 |  |  |  |  | Legacy Facility Exemption Authorization: Request from SaskEnergy to operate closer than 100m to their line / APPROVED Request from SIR to place facility closer than 100m from a water body / APPROVED
35431 | NORTH AMERICAN HELIUM INC. | 09-26-009-11W3 | 49.76719944 | -107.38442750 | SK FS 00006787 | 337951 | Water Injection/Disposal Facility | SK FI 00008226 | Operating | 0.5 | 3 | Auvergne |  | ISSUED | 2024-07-29 | 2024-06-27 |  | 0 | 1500 | 0 | 0 | 1022 | 8255 | 0 |  | 0 | 0 |  | 0 | 0 |  | 0 | 0 |  |  | Report Construction Complete
35431 | NORTH AMERICAN HELIUM INC. | 16-27-009-11W3 | 49.76999600 | -107.40662100 | SK FS 00006654 | 279150 | Gas Processing Plant | SK FI 00008056 | Operating | 0.5 | 3 | Auvergne |  | ISSUED | 2023-04-26 | 2023-09-14 |  | 0 | 720 | 680 | 0 | 1800 | 6900 | 0 |  | 0 | 1.4 |  | 0 | 677 |  | 0 | 3.68 |  |  | Report Construction Complete
35431 | NORTH AMERICAN HELIUM INC. | 03-17-019-12W3 | 50.60285100 | -107.63278900 | SK FS 00006995 | 404686 | Gas Processing Plant | SK FI 00008483 | Proposed | 0.5 | 3 | Excelsior |  | ISSUED | 2026-02-09 |  |  | 0 | 57 | 680 | 0 | 700 | 970 | 0 |  | 0 | 0 |  | 0 | 668.19 | Other (Nitrogen Venting) | 0 | 11.81 |  |  | Report Construction Complete
35431 | NORTH AMERICAN HELIUM INC. | 14-09-006-22W3 | 49.46284100 | -108.90969900 | SK FS 00006575 | 254347 | Gas Processing Plant | SK FI 00007964 | Operating | 0.5 | 3 | White Valley |  | ISSUED | 2022-09-16 | 2023-01-15 |  | 0 | 40 | 453 | 0 | 721 | 7400 | 0 |  | 0 | 0 |  | 0 | 450 |  | 0 | 3 | 1000 |  | Report Construction Complete Submit Annual Benzene Report
35431 | NORTH AMERICAN HELIUM INC. | 09-33-002-25W3 | 49.16839300 | -109.28144100 | SK FS 00002794 | 4308 | Water Injection/Disposal Facility | SK FI 00003405 | Operating | 1 | 3 | Reno | Y | ISSUED | 2006-12-13 | 2006-12-13 |  |  |  | 0 |  | 0 | 0
35431 | NORTH AMERICAN HELIUM INC. | 16-08-016-16W3 | 50.33809600 | -108.16065600 | SK FS 00006746 | 319965 | Gas Processing Plant | SK FI 00008171 | Operating | 0.5 | 3 | Riverside |  | ISSUED | 2024-03-05 | 2024-07-11 |  | 0 | 60 | 680 | 0 | 3100 | 13500 | 0 |  | 0 | 0 |  | 0 | 676.8 |  | 0 | 3.68 |  |  | Report Construction Complete
35431 | NORTH AMERICAN HELIUM INC. | 14-34-005-26W3 | 49.43356400 | -109.42899700 | SK FS 00006406 | 234067 | Gas Processing Plant | SK FI 00007906 | Operating | 1 | 3 | Reno |  | ISSUED | 2022-04-13 | 2022-06-13 |  | 0 | 0 | 226.6 | 0 | 504 | 4000 | 0 |  | 0 | 50 |  | 0 | 226.6 |  | 0 | 1.49 | 1000 |  | Report Construction Complete Build Lease Berm
35431 | NORTH AMERICAN HELIUM INC. | 05-36-003-27W3 | 49.25340700 | -109.52431200 | SK FS 00005916 | 9078 | Gas Processing Plant | SK FI 00007269 | Operating | 0.5 | 3 | Reno |  | ISSUED | 2020-04-02 | 2021-04-06 |  | 0 | 0 | 906.14 | 0 | 2000 | 6000 | 0 |  | 0 | 93 |  | 0 | 900.5 |  | 0 | 6.8 |  | Legacy Facility Exemption Authorization: Standard condition #8 - Facility within 75 meters of a surveyed road allowance, 75 meters of an overhead power line/or buried power line and within 75 meters of SaskTel Cables. | Report Construction Complete Build Lease Berm
35431 | NORTH AMERICAN HELIUM INC. | 12-30-002-08W3 | 49.15512700 | -107.07391300 | SK FS 00006633 | 271612 | Gas Processing Plant | SK FI 00008030 | Proposed | 0.5 | 3 | Mankota |  | CANCELLED | 2023-02-09 |  |  | 0 | 0.88 | 340 | 0 | 311 | 7500 | 0 |  | 0 | 1.4 |  | 0 | 368 |  | 0 | 3 |  | Created on Approval of Facility Licence | Report Construction Complete Submit Annual Benzene Report
35431 | NORTH AMERICAN HELIUM INC. | 13-10-005-08W3 | 49.37560000 | -107.01401300 | SK FS 00006372 | 223433 | Gas Processing Plant | SK FI 00007842 | Operating | 0.5 | 3 | Mankota |  | ISSUED | 2022-02-02 | 2017-01-10 |  | 0 | 720 | 623 | 0 | 2300 | 6000 | 0 |  | 0 | 1.4 |  | 0 | 623 |  | 0 | 3 |  | Legacy Facility Exemption Authorization: Exemption to standard condition #8- Approved. The facility will be located within 75 metres of a surveyed road allowance. The approximate setback distance is 60 metres to the truck loading area. Legacy Facility Exemption Authorization: Exemption to standard condition #5- Approved to operate propane fired heaters within process building hosting compressors. This is subject to licensee meeting all other applicable provincial and national codes. Exemption to standard condition #5- Approved to operate two API-compliant, propane fire-tubed equipped, brine storage tanks. | Report Construction Complete Submit Annual Benzene Report
35431 | NORTH AMERICAN HELIUM INC. | 01-02-004-09W3 | 49.26336100 | -107.10731500 | SK FS 00006906 | 364193 | Gas Processing Plant | SK FI 00008367 | Operating | 0.5 | 3 | Mankota |  | ISSUED | 2025-03-20 | 2025-10-01 |  | 0 | 28.6 | 340 | 0 | 1600 | 15800 | 0 |  | 0 | 0 |  | 0 | 338.04 | Other (Nitrogen Venting) | 0 | 1.96 |  |  | Report Construction Complete
35431 | NORTH AMERICAN HELIUM INC. | 05-26-004-09W3 | 49.32637300 | -107.12446200 | SK FS 00006631 | 271501 | Gas Processing Plant | SK FI 00008028 | Proposed | 0.5 | 3 | Mankota |  | CANCELLED | 2023-02-08 |  |  | 0 | 0.88 | 680 | 0 | 2280 | 11200 | 0 |  | 0 | 1.4 |  | 0 | 736 |  | 0 | 3 |  |  | Report Construction Complete Submit Annual Benzene Report
38703 | NORTHERN HAWK ENERGY LTD. | 15-30-032-23W3 | 51.77940500 | -109.24966100 | SK FS 00001244 | 5905 | Multi Well Oil Battery | SK FI 00001536 | Operating | 0 | 2 | Oakdale | Y | ISSUED | 2006-12-13 | 2006-12-13 |  |  |  | 0 |  | 0 | 0
38703 | NORTHERN HAWK ENERGY LTD. | 02-31-032-23W3 | 51.78019200 | -109.25263900 | SK FS 00001245 | 5906 | Multi Well Oil Battery | SK FI 00001537 | Operating | 0 | 2 | Oakdale | Y | ISSUED | 2006-12-13 | 2006-12-13 |  |  |  | 0 |  | 0 | 0
38703 | NORTHERN HAWK ENERGY LTD. | 03-06-033-23W3 | 51.79532900 | -109.25780400 | SK FS 00001169 | 2554 | Water Injection/Disposal Facility | SK FI 00001455 | Operating | 1 | 2 | Oakdale | Y | ISSUED | 2006-12-13 | 2006-12-13 |  |  |  | 0 |  | 0 | 0
38703 | NORTHERN HAWK ENERGY LTD. | 01-36-032-24W3 | 51.78025000 | -109.26690000 | SK FS 00001246 | 5907 | Multi Well Oil Battery | SK FI 00001538 | Operating | 0 | 2 | Oakdale | Y | ISSUED | 2006-12-13 | 2006-12-13 |  |  |  | 0 |  | 0 | 0
38703 | NORTHERN HAWK ENERGY LTD. | 16-36-032-24W3 | 51.79301700 | -109.26954900 | SK FS 00001172 | 2558 | Water Injection/Disposal Facility | SK FI 00001458 | Operating | 2 | 2 | Oakdale | Y | ISSUED | 2006-12-13 | 2006-12-13 |  |  |  | 0 |  | 0 | 0
38703 | NORTHERN HAWK ENERGY LTD. | 08-36-032-24W3 | 51.78612500 | -109.26927200 | SK FS 00001170 | 2556 | Injection/Production Satellite | SK FI 00001456 | Operating | 0 | 2 | Oakdale | Y | ISSUED | 2006-12-13 | 2006-12-13 |  |  |  | 0 |  | 0 | 0
38703 | NORTHERN HAWK ENERGY LTD. | 09-36-032-24W3 | 51.78967000 | -109.26895400 | SK FS 00001171 | 2557 | Injection/Production Satellite | SK FI 00001457 | Operating | 0 | 2 | Oakdale | Y | ISSUED | 2006-12-13 | 2006-12-13 |  |  |  | 0 |  | 0 | 0
38703 | NORTHERN HAWK ENERGY LTD. | 01-01-033-24W3 | 51.79736600 | -109.26792300 | SK FS 00001173 | 2559 | Multi Well Oil Battery | SK FI 00001459 | Operating | 8.4 | 2 | Oakdale | Y | ISSUED | 2006-12-13 | 2006-12-13 |  |  | 400 | 0 |  | 3113 | 4441
38703 | NORTHERN HAWK ENERGY LTD. | 01-01-033-24W3 | 51.79736600 | -109.26792300 | SK FS 00001173 | 2560 | EOR Injection Facility | SK FI 00001460 | Operating | 8.4 | 2 | Oakdale | Y | ISSUED | 2006-12-13 | 2006-12-13 |  |  | 400 | 0 |  | 3113 | 4441
38703 | NORTHERN HAWK ENERGY LTD. | 01-01-033-24W3 | 51.79705300 | -109.27124800 | SK FS 00001279 | 281728 | Injection/Production Satellite | SK FI 00008065 | Operating | 0.5 | 2 | Oakdale |  | ISSUED | 2023-05-10 | 2023-08-01 |  | 511 | 1412 | 6 | 0.05 | 1500 | 1500 | 7.5 | 0.02 | 0 | 0 | 0 | 0 | 0 |  | 0 | 6 |  |  | Report Construction Complete
38703 | NORTHERN HAWK ENERGY LTD. | 01-01-033-24W3 | 51.79705300 | -109.27124800 | SK FS 00001279 | 4966 | Multi Well Oil Battery | SK FI 00001580 | Operating | 0.5 | 2 | Oakdale | Y | ISSUED | 2006-12-13 | 2006-12-13 |  | 511 | 1412 | 6 | 0.05 | 1500 | 1500 | 7.5 | 0.02 | 0 | 0 | 0 | 0 | 0 |  | 0 | 6
38703 | NORTHERN HAWK ENERGY LTD. | 01-01-033-24W3 | 51.79736600 | -109.26792300 | SK FS 00001173 | 6628 | Water Injection/Disposal Facility | SK FI 00001549 | Operating | 8.4 | 2 | Oakdale |  | ISSUED | 2011-02-02 | 2011-02-02 14:39 |  |  | 400 | 0 |  | 3113 | 4441
38703 | NORTHERN HAWK ENERGY LTD. | 02-01-033-24W3 | 51.79705300 | -109.27124800 | SK FS 00001280 | 4967 | Multi Well Oil Battery | SK FI 00001581 | Operating | 3 | 2 | Oakdale | Y | ISSUED | 2006-12-13 | 2006-12-13 |  |  |  | 0 |  | 0 | 0
38703 | NORTHERN HAWK ENERGY LTD. | 04-01-033-24W3 | 51.79735000 | -109.28383800 | SK FS 00001399 | 8738 | Injection/Production Satellite | SK FI 00001705 | Operating | 2.86 | 2 | Oakdale |  | ISSUED | 2018-03-28 | 2018-03-28 09:06 |  | 500 | 1750 | 9 |  | 1500 | 1500 | 7.5 |  |  | 0.01
38703 | NORTHERN HAWK ENERGY LTD. | 07-01-033-24W3 | 51.79871900 | -109.27103100 | SK FS 00001481 | 7121 | Multi Well Oil Battery | SK FI 00001793 | Operating | 1.1 | 2 | Oakdale | Y | ISSUED | 2012-12-10 | 2012-12-10 14:02 |  | 7 | 73 | 1 |  | 3200 | 10000
35417 | NOTTINGHAM MIDSTREAM LIMITED | 12-19-002-31W1 | 49.14299000 | -101.62811500 | SK FS 00006618 | 263698 | Gas Compression Facility | SK FI 00008013 | Operating | 0.53 | 4 | Argyle |  | ISSUED | 2022-12-05 | 2024-03-16 |  | 0 | 0.1 | 44 | 0.41 | 1100 | 1400 | 8.6 | 130 | 0 | 0 | 1 | 0 | 0 |  | 0 | 44 | 220 |  | Report Construction Complete
35417 | NOTTINGHAM MIDSTREAM LIMITED | 15-26-002-34W1 | 49.16094300 | -101.93048200 | SK FS 00006263 | 179059 | Gas Compression Facility | SK FI 00007705 | Operating | 0.21 | 4 | Mount Pleasant |  | ISSUED | 2021-03-05 | 2009-10-01 |  | 5 | 5 | 66 | 1.62 | 2400 | 7000 | 0.02 |  | 0 | 0 | 0 | 0 | 0 |  | 0 | 66 | 205.1 | Created on Approval of Facility Licence | Report Construction Complete Manual Facility Site Obligation
35417 | NOTTINGHAM MIDSTREAM LIMITED | 08-32-006-01W2 | 49.51408400 | -102.09782000 | SK FS 00006275 | 190840 | Gas Compression Facility | SK FI 00007723 | Operating | 0.36 | 4 | Moose Creek |  | ISSUED | 2021-06-10 | 2009-09-01 |  | 5 | 5 | 90 | 2.19 | 1800 | 9000 | 0.02 |  | 0 | 0 | 0 | 0 | 0 |  | 0 | 90 | 261 | Created on Approval of Facility Licence | Report Construction Complete
10946 | NOVUS ENERGY INC. | 09-18-030-20W3 | 51.57211900 | -108.79546900 | SK FS 00006782 | 335475 | Multi Well Oil Battery | SK FI 00008217 | Operating | 0.5 | 2 | Kindersley |  | ISSUED | 2024-07-11 | 2024-07-05 |  | 21 | 24 | 1 | 0 | 1300 | 11600 | 0 |  | 0 | 0 |  | 0.51 | 0.3 |  | 0.19 | 0 |  |  | Report Construction Complete
10946 | NOVUS ENERGY INC. | 07-19-031-20W3 | 51.66856600 | -108.82638800 | SK FS 00002099 | 1147 | Multi Well Oil Battery | SK FI 00002580 | Decommissioned | 0 | 2 | Winslow | Y | ISSUED | 2006-12-13 | 2006-12-13 | 2020-04-22 13:25 |  |  | 0 |  | 0 | 0
10946 | NOVUS ENERGY INC. | 01-33-032-20W3 | 51.78298100 | -108.77071100 | SK FS 00006786 | 337742 | Multi Well Oil Battery | SK FI 00008225 | Operating | 0.5 | 2 | Winslow |  | ISSUED | 2024-07-26 | 2024-07-30 |  | 0.8 | 0.06 | 0.14 | 0 | 300 | 4200 | 0 |  | 0 | 0 |  | 0 | 0.14 |  | 0 | 0 |  | Created on Approval of Facility Licence | Report Construction Complete Build Lease Berm
10946 | NOVUS ENERGY INC. | 13-24-030-22W3 | 51.59057400 | -108.97769200 | SK FS 00002100 | 6539 | Multi Well Oil Battery | SK FI 00002581 | Operating | 1.98 | 2 | Kindersley |  | ISSUED | 2010-07-30 | 2010-07-30 09:06 |  | 15.9 | 79.5 | 12 |  | 1400 | 15200 |  |  | 0.04 |  |  | 0.86 | [5 empty] | Legacy Facility Exemption Authorization: Exemption to standard condition #4- approved to operate "CWT" heaters with a distance from the heaters to the oil tank of at least 6 metres instead of the regulated 25 metres. | Manual Facility Site Obligation
10946 | NOVUS ENERGY INC. | 13-19-030-25W3 | 51.58794200 | -109.51841100 | SK FS 00002101 | 6527 | Multi Well Oil Battery | SK FI 00002582 | Operating | 2.12 | 2 | Kindersley |  | ISSUED | 2010-07-06 | 2010-10-05 11:29 |  | 950 | 50 | 280.32 |  | 1328 | 5892 |  |  | 0.4 | 8.48 |  |  | 0.83 |  |  |  | 604 | Legacy Facility Exemption Authorization: Exemption to standard condition #4- approved to operate "CWT MK6" heater with a distance from the heater to the oil tank of at least 6 metres instead of the regulated 25 metres. Legacy Facility Exemption Authorization: Exemption to standard condition # 7-Approved. The facility will be located within 75 metres of a government road allowance. The approximate setback distance to the new treater (V-450) is 72 metres.
10946 | NOVUS ENERGY INC. | 13-19-030-25W3 | 51.58794200 | -109.51841100 | SK FS 00002101 | 6762 | Gas Compression Facility | SK FI 00002597 | Operating | 2.12 | 2 | Kindersley |  | ISSUED | 2011-12-19 | 2015-07-29 10:48 |  | 950 | 50 | 280.32 |  | 1328 | 5892 |  |  | 0.4 | 8.48 |  |  | 0.83 |  |  |  | 604 | Legacy Facility Exemption Authorization: Exemption to standard condition #4- approved to operate "CWT MK6" heater with a distance from the heater to the oil tank of at least 6 metres instead of the regulated 25 metres. Legacy Facility Exemption Authorization: Exemption to standard condition # 7-Approved. The facility will be located within 75 metres of a government road allowance. The approximate setback distance to the new treater (V-450) is 72 metres.
10946 | NOVUS ENERGY INC. | 13-19-030-25W3 | 51.58794200 | -109.51841100 | SK FS 00002101 | 6858 | Water Injection/Disposal Facility | SK FI 00002596 | Proposed | 2.12 | 2 | Kindersley |  | CANCELLED | 2012-05-02 |  |  | 950 | 50 | 280.32 |  | 1328 | 5892 |  |  | 0.4 | 8.48 |  |  | 0.83 |  |  |  | 604 | Legacy Facility Exemption Authorization: Exemption to standard condition #4- approved to operate "CWT MK6" heater with a distance from the heater to the oil tank of at least 6 metres instead of the regulated 25 metres. Legacy Facility Exemption Authorization: Exemption to standard condition # 7-Approved. The facility will be located within 75 metres of a government road allowance. The approximate setback distance to the new treater (V-450) is 72 metres.
10946 | NOVUS ENERGY INC. | 12-01-030-26W3 | 51.54182300 | -109.53844300 | SK FS 00002111 | 6806 | Injection/Production Satellite | SK FI 00002592 | Operating | 1.21 | 2 | Kindersley |  | ISSUED | 2012-02-21 | 2012-02-21 09:35 |  | 40 | 4 | 12 |  | 1400 | 1400
10946 | NOVUS ENERGY INC. | 03-02-030-26W3 | 51.53408600 | -109.55615200 | SK FS 00002103 | 8098 | Injection/Production Satellite | SK FI 00002584 | Operating | 1.32 | 2 | Kindersley |  | ISSUED | 2015-02-06 | 2015-02-06 11:26 |  | 10 | 1 | 0.5 |  | 2200 | 7000 | [11 empty] | Legacy Facility Exemption Authorization: Exemption to standard condition # 13 – Approved. The separators pressure safety valve can vent to atmosphere rather than to a pop tank. This exemption is subject to approved operational safe guards.
10946 | NOVUS ENERGY INC. | 04-02-030-26W3 | 51.53401300 | -109.56394600 | SK FS 00002106 | 6807 | Injection/Production Satellite | SK FI 00002593 | Operating | 0.57 | 2 | Kindersley |  | ISSUED | 2012-02-21 | 2012-02-21 09:46 |  | 580 | 120 | 120 |  | 1660 | 7000 |  |  | 1.62 | 1.12 | [6 empty] | 604 |  | Build Lease Berm
10946 | NOVUS ENERGY INC. | 04-02-030-26W3 | 51.53401300 | -109.56394600 | SK FS 00002106 | 8103 | Gas Compression Facility | SK FI 00002587 | Operating | 0.57 | 2 | Kindersley |  | ISSUED | 2015-02-11 | 2015-07-29 10:49 |  | 580 | 120 | 120 |  | 1660 | 7000 |  |  | 1.62 | 1.12 | [6 empty] | 604 |  | Build Lease Berm
10946 | NOVUS ENERGY INC. | 13-22-030-26W3 | 51.59054500 | -109.58823100 | SK FS 00006573 | 254166 | Water Injection/Disposal Facility | SK FI 00007962 | Operating | 1.32 | 2 | Kindersley |  | ISSUED | 2022-09-15 | 2022-09-16 |  | 0 | 75 | 0 | 0 | 300 | 300 | 0 |  | 0 | 0 |  | 0 | 0 |  | 0 | 0 |  |  | Report Construction Complete
10946 | NOVUS ENERGY INC. | 08-25-030-26W3 | 51.59724500 | -109.52373800 | SK FS 00002102 | 9068 | Water Injection/Disposal Facility | SK FI 00002583 | Operating | 1.57 | 2 | Kindersley |  | ISSUED | 2020-03-03 | 2020-03-03 09:11 |  |  |  | 0 |  | 1500 | 4700
10946 | NOVUS ENERGY INC. | 10-16-030-26W3 | 51.57148900 | -109.59959400 | SK FS 00002114 | 6765 | Injection/Production Satellite | SK FI 00002598 | Operating | 1 | 2 | Kindersley |  | ISSUED | 2012-01-10 | 2012-02-06 13:59 |  | 6.5 | 3.25 | 8 |  | 900 | 9900 | [12 empty] | Build Lease Berm
10946 | NOVUS ENERGY INC. | 16-31-029-26W3 | 51.53210100 | -109.63957700 | SK FS 00006784 | 336163 | Multi Well Oil Battery | SK FI 00008223 | Operating | 0.5 | 2 | Kindersley |  | ISSUED | 2024-07-17 | 2024-07-22 |  | 51.24 | 11.96 | 12.19 | 0 | 1400 | 1400 | 0 |  | 0 | 0 |  | 12.19 | 0.5 |  | 0 | 0 |  |  | Report Construction Complete Build Lease Berm
10946 | NOVUS ENERGY INC. | 10-33-029-26W3 | 51.52855600 | -109.59961500 | SK FS 00002108 | 6803 | Injection/Production Satellite | SK FI 00002589 | Operating | 1.21 | 2 | Kindersley |  | ISSUED | 2012-02-21 | 2012-02-21 08:45 |  | 20 | 2 | 6 |  | 900 | 900 | [12 empty] | Build Lease Berm
10946 | NOVUS ENERGY INC. | 11-24-029-26W3 | 51.49988600 | -109.53408100 | SK FS 00002115 | 6987 | Injection/Production Satellite | SK FI 00002599 | Operating | 0.5 | 2 | Kindersley |  | ISSUED | 2012-09-07 | 2012-09-07 15:01 |  | 32.5 | 16.25 | 40 | 0 | 2100 | 2100 | 0 |  | 0 | 0 |  | 0 | 0 |  | 0.01 | 39.99 |  |  | Build Lease Berm
10946 | NOVUS ENERGY INC. | 14-24-029-26W3 | 51.50027800 | -109.53388900 | SK FS 00006720 | 309279 | Injection/Production Satellite | SK FI 00008137 | Proposed | 0.5 | 2 | Kindersley |  | CANCELLED | 2023-11-28 |  |  | 1.95 | 0.75 | 1.72 | 0 | 2000 | 5300 | 0 |  | 0 | 0 |  | 0 | 0 |  | 0.01 | 1.71 |  |  | Report Construction Complete
10946 | NOVUS ENERGY INC. | 11-34-029-26W3 | 51.52764700 | -109.57790100 | SK FS 00002110 | 6805 | Injection/Production Satellite | SK FI 00002591 | Operating | 69 | 2 | Kindersley |  | ISSUED | 2012-02-21 | 2012-02-21 09:22 |  | 40 | 4 | 12 |  | 1040 | 1040 | [12 empty] | Build Lease Berm
10946 | NOVUS ENERGY INC. | 09-35-029-26W3 | 51.52700600 | -109.54530600 | SK FS 00002112 | 6808 | Injection/Production Satellite | SK FI 00002594 | Operating | 1.21 | 2 | Kindersley |  | ISSUED | 2012-02-21 | 2012-02-21 09:58 |  | 40 | 4 | 12 |  | 2740 | 2740 | [12 empty] | Build Lease Berm
10946 | NOVUS ENERGY INC. | 03-26-029-26W3 | 51.50757100 | -109.55771000 | SK FS 00002116 | 6958 | Injection/Production Satellite | SK FI 00002600 | Operating | 1.43 | 2 | Kindersley |  | ISSUED | 2012-08-07 | 2012-08-07 13:29 |  | 39 | 19.5 | 48 |  | 2600 | 2600
10946 | NOVUS ENERGY INC. | 13-26-029-26W3 | 51.51796300 | -109.56545800 | SK FS 00002109 | 6804 | Injection/Production Satellite | SK FI 00002590 | Operating | 1.69 | 2 | Kindersley |  | ISSUED | 2012-02-21 | 2012-02-21 09:03 |  | 100 | 10 | 30 |  | 2600 | 2600
10946 | NOVUS ENERGY INC. | 12-36-029-26W3 | 51.52707800 | -109.53802800 | SK FS 00002104 | 8099 | Injection/Production Satellite | SK FI 00002585 | Operating | 1.49 | 2 | Kindersley |  | ISSUED | 2015-02-06 | 2015-02-06 11:54 |  | 10 | 1 | 0.5 |  | 2500 | 6800 | [11 empty] | Legacy Facility Exemption Authorization: Exemption to standard condition # 13 – Approved. The separators pressure safety valve can vent to atmosphere rather than to a pop tank. This exemption is subject to approved operational safe guards.
10946 | NOVUS ENERGY INC. | 05-36-029-26W3 | 51.52452700 | -109.54158800 | SK FS 00006719 | 309277 | Injection/Production Satellite | SK FI 00008136 | Operating | 0.5 | 2 | Kindersley |  | ISSUED | 2023-11-28 | 2023-12-14 |  | 1.81 | 0.46 | 0.9 | 0 | 2830 | 2830 | 0 |  | 0 | 0 |  | 0 | 0 |  | 0.01 | 0.89 |  |  | Report Construction Complete
10946 | NOVUS ENERGY INC. | 14-27-029-26W3 | 51.51730500 | -109.58390300 | SK FS 00002117 | 6959 | Injection/Production Satellite | SK FI 00002601 | Operating | 0.56 | 2 | Kindersley |  | ISSUED | 2012-08-07 | 2012-08-07 13:55 |  | 13 | 6.5 | 16 |  | 1400 | 1400
10946 | NOVUS ENERGY INC. | 01-28-029-26W3 | 51.50503100 | -109.59119800 | SK FS 00002113 | 6870 | Water Injection/Disposal Facility | SK FI 00002595 | Operating | 0.81 | 2 | Kindersley |  | ISSUED | 2012-06-04 | 2013-02-06 13:33 |  | 1 | 600 |  |  | 400 | 400 | [11 empty] | Legacy Facility Exemption Authorization: Exemption to standard condition #9 – Approved. The facility will be located within 500 metres of an occupied dwelling. Occupied dwelling is approximately 400 metres away and Novus Energy Inc. has obtained residence consent. Legacy Facility Exemption Authorization: Exemption to standard condition # 7-Approved. The facility will be located within 75 metres of a SaskTel ROW. Novus has obtained a crossing agreement with SaskTel. | Build Lease Berm
10946 | NOVUS ENERGY INC. | 16-28-029-26W3 | 51.51744900 | -109.59181600 | SK FS 00002105 | 8100 | Injection/Production Satellite | SK FI 00002586 | Operating | 1.38 | 2 | Kindersley |  | ISSUED | 2015-02-06 | 2015-02-06 14:26 |  | 10 | 1 | 0.5 |  | 1435 | 4370 | [11 empty] | Legacy Facility Exemption Authorization: Exemption to standard condition # 13 – Approved. The separators pressure safety valve can vent to atmosphere rather than to a pop tank. This exemption is subject to approved operational safe guards.
10946 | NOVUS ENERGY INC. | 16-01-030-27W3 | 51.54583600 | -109.66256500 | SK FS 00006684 | 293237 | Multi Well Oil Battery | SK FI 00008092 | Operating | 0.5 | 2 | Milton |  | ISSUED | 2023-07-18 | 2023-07-18 |  | 160 | 175 | 28 | 0 | 900 | 7900 | 0 |  | 0 | 0 |  | 0 | 0.3 |  | 0.2 | 27.5 |  |  | Report Construction Complete
10946 | NOVUS ENERGY INC. | 16-30-029-27W3 | 51.51598700 | -109.77963500 | SK FS 00006769 | 330527 | Multi Well Oil Battery | SK FI 00008201 | Operating | 0.5 | 2 | Milton |  | ISSUED | 2024-06-07 | 2024-06-08 |  | 86.79 | 5.7 | 49.24 | 0 | 500 | 3500 | 0 |  | 0 | 0 |  | 0 | 0.3 |  | 0 | 49.24 |  |  | Report Construction Complete
10946 | NOVUS ENERGY INC. | 12-26-029-27W3 | 51.51165500 | -109.70594400 | SK FS 00006717 | 308788 | Multi Well Oil Battery | SK FI 00008134 | Operating | 0.5 | 2 | Milton |  | ISSUED | 2023-11-22 | 2023-10-15 |  | 33.4 | 19.1 | 15 | 0 | 2200 | 6100 | 0 |  | 0 | 0 |  | 0 | 0.3 |  | 0.2 | 14.5 |  |  | Report Construction Complete Build Lease Berm
10946 | NOVUS ENERGY INC. | 01-28-029-27W3 | 51.50586700 | -109.73387700 | SK FS 00006706 | 305173 | Multi Well Gas Battery | SK FI 00008121 | Proposed | 0.5 | 2 | Milton |  | CANCELLED | 2023-10-24 |  |  | 0 | 0 | 40.05 | 0 | 1400 | 1400 | 0 |  | 0 | 0 |  | 0 | 0 |  | 0.01 | 40.04 |  |  | Report Construction Complete
10946 | NOVUS ENERGY INC. | 01-28-029-27W3 | 51.50663000 | -109.73250000 | SK FS 00002107 | 7574 | Multi Well Gas Battery | SK FI 00002588 | Proposed | 0.87 | 2 | Milton |  | CANCELLED | 2013-11-28 |  |  | 5 | 1 | 80 |  | 1400 | 1400 | [6 empty] | 0.01
10946 | NOVUS ENERGY INC. | 04-14-033-28W3 | 51.82508700 | -109.87517500 | SK FS 00006761 | 326987 | Multi Well Oil Battery | SK FI 00008192 | Operating | 0.5 | 2 | Antelope Park |  | ISSUED | 2024-05-14 | 2024-05-15 |  | 41.6 | 9 | 18.75 | 0 | 545 | 545 | 0 |  | 0 | 0 |  | 0 | 0.5 |  | 0.17 | 18.58 |  |  | Report Construction Complete
10946 | NOVUS ENERGY INC. | 01-35-029-28W3 | 51.52044200 | -109.82668100 | SK FS 00006788 | 338211 | Multi Well Oil Battery | SK FI 00008227 | Operating | 0.5 | 2 | Milton |  | ISSUED | 2024-07-30 | 2024-08-01 |  | 107.25 | 8.4 | 77.4 | 0 | 3100 | 5000 | 0 |  | 0 | 0 |  | 0 | 0.2 |  | 0.17 | 77.03 |  |  | Report Construction Complete
10946 | NOVUS ENERGY INC. | 08-35-029-28W3 | 51.52394700 | -109.82686900 | SK FS 00006827 | 349893 | Multi Well Oil Battery | SK FI 00008272 | Proposed | 0.5 | 2 | Milton |  | CANCELLED | 2024-10-29 |  |  | 50 | 10 | 14 | 0 | 5300 | 125 | 0 |  | 0 | 0 |  | 0 | 0 |  | 0 | 14 |  |  | Report Construction Complete Build Lease Berm
10946 | NOVUS ENERGY INC. | 09-35-029-28W3 | 51.52623500 | -109.82691200 | SK FS 00006682 | 291953 | Multi Well Oil Battery | SK FI 00008090 | Operating | 0.5 | 2 | Milton |  | ISSUED | 2023-07-07 | 2023-07-07 |  | 40 | 16 | 29 | 0 | 3000 | 3000 | 0 |  | 0 | 0 |  | 0 | 0.3 |  | 0.2 | 28.5 |  |  | Report Construction Complete
30011 | OBSIDIAN ENERGY LTD. | 02-22-006-31W1 | 49.49062300 | -101.58305700 | SK FS 00000869 | 1275 | Multi Well Oil Battery | SK FI 00001095 | Proposed | 0 | 4 | Storthoaks | Y | CANCELLED | 2006-12-13 |  |  |  |  | 0 |  | 0 | 0
30011 | OBSIDIAN ENERGY LTD. | 12-30-006-12W2 | 49.50271100 | -103.61851800 | SK FS 00000867 | 5293 | Multi Well Oil Battery | SK FI 00001093 | Proposed | 0 | 4 | Cymri | Y | CANCELLED | 2006-12-13 |  |  |  |  | 0 |  | 0 | 0
30011 | OBSIDIAN ENERGY LTD. | 12-32-030-20W3 | 51.61449700 | -108.78973800 | SK FS 00000870 | 8089 | Injection/Production Satellite | SK FI 00001096 | Proposed | 1.87 | 2 | Kindersley |  | CANCELLED | 2015-01-29 |  |  | 24 | 12 | 14 |  | 2000 | 2000 | [11 empty] | Legacy Facility Exemption Authorization: Exemption to standard condition # 8-Approved. The facility will be located within 75 metres of an overhead power line. Penn West Petroleum Ltd. has an agreement with SaskPower.
30011 | OBSIDIAN ENERGY LTD. | 13-19-024-13W3 | 51.06557800 | -107.81651300 | SK FS 00000868 | 1178 | Multi Well Oil Battery | SK FI 00001094 | Proposed | 0 | 2 | Monet | Y | CANCELLED | 2006-12-13 |  |  |  |  | 0 |  | 0 | 0
30011 | OBSIDIAN ENERGY LTD. | 16-11-044-23W3 | 52.78177100 | -109.22296500 | SK FS 00000866 | 5080 | Multi Well Oil Battery | SK FI 00001092 | Proposed | 0 | 1 | Hillsdale | Y | CANCELLED | 2006-12-13 |  |  |  |  | 0 |  | 0 | 0
10612 | ONTIC ENERGY INC. | 15-10-046-26W3 | 52.95593300 | -109.68841700 | SK FS 00002096 | 6644 | Water Injection/Disposal Facility | SK FI 00002576 | Operating | 1.14 | 1 | Manitou Lake |  | ISSUED | 2011-04-07 | 2013-02-06 14:42 |  |  | 300 |  |  | 750 | 12900 | [11 empty] | Legacy Facility Exemption Authorization: Exemption to standard condition # 7- Approved. The facility will be located within 75 m of SaskTel Right-of-Way. Assignment Agreement provided. | Build Lease Berm
34173 | OPAL OIL INVESTMENTS LTD. | 04-03-049-23W3 | 53.19276100 | -109.29318600 | SK FS 00005265 | 7002 | Water Injection/Disposal Facility | SK FI 00006443 | Proposed | 1.31 | 1 | Eldon |  | CANCELLED | 2012-09-20 |  |  |  | 2000 |  |  | 359 | 1600 | [11 empty] | Legacy Facility Exemption Authorization: Exemption to standard condition # 9 - Approved. The facility will be located within 500 metres of an occupied dwelling. The approximate distance is 359 metres. Opal Oil Investments Ltd. has obtained and provided ER with residence consent. Legacy Facility Exemption Authorization: Exemption to standard condition # 7 - Approved. The facility will be located within 75 metres of SaskPower, SaskTel and SaskEnergy Right-of-Ways. Consents provided.
13535 | OPENFIELD ENERGY LTD. | 14-10-009-08W2 | 49.72578000 | -103.01670600 | SK FS 00004636 | 6760 | Multi Well Oil Battery | SK FI 00005637 | Proposed | 1.39 | 4 | Tecumseh |  | CANCELLED | 2011-12-05 |  |  | 70 | 70 | 1.85 |  | 1050 | 4000 | [5 empty] | 1.85
35490 | ORIGINAL OIL INC. | 09-21-039-25W3 | 52.37011900 | -109.53183400 | SK FS 00000409 | 8197 | Water Injection/Disposal Facility | SK FI 00000524 | Operating | 1.67 | 1 | Grass Lake |  | ISSUED | 2015-05-27 | 2015-07-28 10:49 |  |  | 2500 | 2.5 |  | 1000 | 17000 |  |  | 0.19 | 4.19 | [8 empty] | Build Lease Berm
00026 | OVINTIV CANADA ULC | 07-18-030-27W3 | 51.56773000 | -109.78649300 | SK FS 00001572 | 4151 | Multi Well Gas Battery | SK FI 00001912 | Proposed | 0 | 2 | Milton | Y | CANCELLED | 2006-12-13 |  |  |  |  | 0 |  | 0 | 0
00026 | OVINTIV CANADA ULC | 07-30-030-28W3 | 51.59674300 | -109.92750200 | SK FS 00001573 | 4152 | Multi Well Gas Battery | SK FI 00001913 | Operating | 0 | 2 | Milton | Y | ISSUED | 2006-12-13 | 2006-12-13 |  |  |  | 0 |  | 0 | 0
33397 | PEMOCO LTD. | 13-10-008-33W1 | 49.64808700 | -101.89307200 | SK FS 00001018 | 4183 | Water Injection/Disposal Facility | SK FI 00001273 | Operating | 0 | 4 | Antler | Y | ISSUED | 2006-12-13 | 2006-12-13 |  |  |  | 0 |  | 0 | 0
33397 | PEMOCO LTD. | 10-34-008-33W1 | 49.70338900 | -101.88187800 | SK FS 00001023 | 4188 | Multi Well Oil Battery | SK FI 00001278 | Operating | 3 | 4 | Antler | Y | ISSUED | 2006-12-13 | 2006-12-13 |  |  |  | 0 |  | 0 | 0
33397 | PEMOCO LTD. | 11-34-008-33W1 | 49.70316800 | -101.88629100 | SK FS 00001024 | 4189 | Water Injection/Disposal Facility | SK FI 00001279 | Operating | 0 | 4 | Antler | Y | ISSUED | 2006-12-13 | 2006-12-13 |  |  |  | 0 |  | 0 | 0
33397 | PEMOCO LTD. | 03-34-008-33W1 | 49.69631000 | -101.88666200 | SK FS 00001021 | 4186 | Water Injection/Disposal Facility | SK FI 00001276 | Operating | 0 | 4 | Antler | Y | ISSUED | 2006-12-13 | 2006-12-13 |  |  |  | 0 |  | 0 | 0
33397 | PEMOCO LTD. | 04-34-008-33W1 | 49.69540100 | -101.89181100 | SK FS 00001022 | 4187 | Water Injection/Disposal Facility | SK FI 00001277 | Operating | 0 | 4 | Antler | Y | ISSUED | 2006-12-13 | 2006-12-13 |  |  |  | 0 |  | 0 | 0
33397 | PEMOCO LTD. | 04-15-008-33W1 | 49.65241900 | -101.89151300 | SK FS 00001019 | 4184 | Multi Well Oil Battery | SK FI 00001274 | Operating | 5 | 4 | Antler | Y | ISSUED | 2006-12-13 | 2006-12-13 |  |  |  | 0 |  | 0 | 0
33397 | PEMOCO LTD. | 05-35-008-33W1 | 49.70083700 | -101.86943600 | SK FS 00001025 | 4190 | Injection/Production Satellite | SK FI 00001280 | Decommissioned | 0 | 4 | Antler | Y | ISSUED | 2006-12-13 | 2006-12-13 | 2009-02-27 08:59 |  |  | 0 |  | 0 | 0
33397 | PEMOCO LTD. | 14-27-008-33W1 | 49.69293900 | -101.88624700 | SK FS 00001020 | 4185 | Injection/Production Satellite | SK FI 00001275 | Operating | 1 | 4 | Antler | Y | ISSUED | 2006-12-13 | 2006-12-13 |  |  |  | 0 |  | 0 | 0
33397 | PEMOCO LTD. | 15-09-008-33W1 | 49.64751600 | -101.90480800 | SK FS 00001062 | 8979 | Injection/Production Satellite | SK FI 00001327 | Operating | 0.1 | 4 | Antler |  | ISSUED | 2019-11-15 | 2019-11-15 16:57 |  |  |  | 0.01 |  | 1000 | 4000 | [12 empty] | Manual Facility Site Obligation
33397 | PEMOCO LTD. | 16-10-009-33W1 | 49.73593200 | -101.87534100 | SK FS 00001033 | 4200 | Injection/Production Satellite | SK FI 00001290 | Operating | 1 | 4 | Walpole | Y | ISSUED | 2006-12-13 | 2006-12-13 |  |  |  | 0 |  | 0 | 0
33397 | PEMOCO LTD. | 14-20-009-33W1 | 49.76427800 | -101.93234300 | SK FS 00001039 | 4209 | Water Injection/Disposal Facility | SK FI 00001299 | Operating | 0 | 4 | Walpole | Y | ISSUED | 2006-12-13 | 2006-12-13 |  |  |  | 0 |  | 0 | 0
33397 | PEMOCO LTD. | 09-20-009-33W1 | 49.76210300 | -101.91955000 | SK FS 00001038 | 4208 | Injection/Production Satellite | SK FI 00001298 | Decommissioned | 2 | 4 | Walpole | Y | ISSUED | 2006-12-13 | 2006-12-13 | 2009-02-27 09:32 |  |  | 0 |  | 0 | 0
33397 | PEMOCO LTD. | 14-30-009-33W1 | 49.77898500 | -101.95551200 | SK FS 00001043 | 4213 | Multi Well Oil Battery | SK FI 00001303 | Operating | 1.9 | 4 | Surprise Valley | Y | ISSUED | 2006-12-13 | 2006-12-13 |  |  | 1000 | 0 |  | 1058 | 8750
33397 | PEMOCO LTD. | 14-30-009-33W1 | 49.77898500 | -101.95551200 | SK FS 00001043 | 7573 | Water Injection/Disposal Facility | SK FI 00001324 | Operating | 1.9 | 4 | Surprise Valley |  | ISSUED | 2013-11-28 | 2013-11-28 11:30 |  |  | 1000 | 0 |  | 1058 | 8750
33397 | PEMOCO LTD. | 05-11-009-33W1 | 49.73008100 | -101.87005900 | SK FS 00001002 | 1274 | Multi Well Oil Battery | SK FI 00001257 | Decommissioned | 2 | 4 | Walpole | Y | ISSUED | 2006-12-13 | 2006-12-13 | 2009-02-19 14:25 |  |  | 0 |  | 0 | 0
33397 | PEMOCO LTD. | 05-11-009-33W1 | 49.73008100 | -101.87005900 | SK FS 00001002 | 4201 | Water Injection/Disposal Facility | SK FI 00001291 | Operating | 2 | 4 | Walpole | Y | ISSUED | 2006-12-13 | 2006-12-13 |  |  |  | 0 |  | 0 | 0
33397 | PEMOCO LTD. | 02-21-009-33W1 | 49.75465600 | -101.90383600 | SK FS 00001040 | 4210 | Water Injection/Disposal Facility | SK FI 00001300 | Operating | 0 | 4 | Walpole | Y | ISSUED | 2006-12-13 | 2006-12-13 |  |  |  | 0 |  | 0 | 0
33397 | PEMOCO LTD. | 12-21-009-33W1 | 49.76148500 | -101.91494700 | SK FS 00001041 | 4211 | Water Injection/Disposal Facility | SK FI 00001301 | Operating | 0 | 4 | Walpole | Y | ISSUED | 2006-12-13 | 2006-12-13 |  |  |  | 0 |  | 0 | 0
33397 | PEMOCO LTD. | 08-21-009-33W1 | 49.75838200 | -101.89845400 | SK FS 00001003 | 1300 | Multi Well Oil Battery | SK FI 00001258 | Decommissioned | 0 | 4 | Walpole | Y | ISSUED | 2006-12-13 | 2006-12-13 | 2009-02-26 13:40 |  |  | 0 |  | 0 | 0
33397 | PEMOCO LTD. | 08-21-009-33W1 | 49.75838200 | -101.89845400 | SK FS 00001003 | 6340 | Injection/Production Satellite | SK FI 00001320 | Operating | 0 | 4 | Walpole | Y | ISSUED | 2009-02-27 | 2009-02-27 09:53 |  |  |  | 0 |  | 0 | 0
33397 | PEMOCO LTD. | 05-02-009-33W1 | 49.71361800 | -101.87060600 | SK FS 00001026 | 4191 | Injection/Production Satellite | SK FI 00001281 | Operating | 1 | 4 | Walpole | Y | ISSUED | 2006-12-13 | 2006-12-13 |  |  |  | 0 |  | 0 | 0
33397 | PEMOCO LTD. | 04-22-009-33W1 | 49.75496000 | -101.89204500 | SK FS 00001042 | 4212 | Multi Well Oil Battery | SK FI 00001302 | Operating | 1.58 | 4 | Walpole | Y | ISSUED | 2006-12-13 | 2006-12-13 |  |  | 1000 | 0 |  | 730 | 5170 | [12 empty] | Build Lease Berm
33397 | PEMOCO LTD. | 04-22-009-33W1 | 49.75496000 | -101.89204500 | SK FS 00001042 | 7051 | Water Injection/Disposal Facility | SK FI 00001321 | Operating | 1.58 | 4 | Walpole |  | ISSUED | 2012-10-18 | 2012-10-18 13:25 |  |  | 1000 | 0 |  | 730 | 5170 | [12 empty] | Build Lease Berm
33397 | PEMOCO LTD. | 02-03-009-33W1 | 49.71120500 | -101.88180800 | SK FS 00001005 | 1307 | Multi Well Oil Battery | SK FI 00001260 | Decommissioned | 2 | 4 | Walpole | Y | ISSUED | 2006-12-13 | 2006-12-13 | 2009-02-19 14:15 |  |  | 0 |  | 0 | 0
33397 | PEMOCO LTD. | 02-03-009-33W1 | 49.71120500 | -101.88180800 | SK FS 00001005 | 4192 | Injection/Production Satellite | SK FI 00001282 | Operating | 2 | 4 | Walpole | Y | ISSUED | 2006-12-13 | 2006-12-13 |  |  |  | 0 |  | 0 | 0
33397 | PEMOCO LTD. | 14-03-009-33W1 | 49.72139100 | -101.88654000 | SK FS 00001029 | 4195 | Water Injection/Disposal Facility | SK FI 00001285 | Operating | 0 | 4 | Walpole | Y | ISSUED | 2006-12-13 | 2006-12-13 |  |  |  | 0 |  | 0 | 0
33397 | PEMOCO LTD. | 05-03-009-33W1 | 49.71490100 | -101.88959900 | SK FS 00001027 | 4193 | Multi Well Oil Battery | SK FI 00001283 | Operating | 0.56 | 4 | Walpole | Y | ISSUED | 2006-12-13 | 2006-12-13 |  |  | 1400 | 0 |  | 1040 | 1103
33397 | PEMOCO LTD. | 05-03-009-33W1 | 49.71490100 | -101.88959900 | SK FS 00001027 | 7026 | Water Injection/Disposal Facility | SK FI 00001323 | Operating | 0.56 | 4 | Walpole |  | ISSUED | 2012-10-05 | 2012-10-05 08:18 |  |  | 1400 | 0 |  | 1040 | 1103
33397 | PEMOCO LTD. | 16-03-009-33W1 | 49.72149700 | -101.87536100 | SK FS 00001030 | 4196 | Water Injection/Disposal Facility | SK FI 00001286 | Operating | 0 | 4 | Walpole | Y | ISSUED | 2006-12-13 | 2006-12-13 |  |  |  | 0 |  | 0 | 0
33397 | PEMOCO LTD. | 07-03-009-33W1 | 49.71455000 | -101.88138600 | SK FS 00001028 | 4194 | Injection/Production Satellite | SK FI 00001284 | Decommissioned | 1 | 4 | Walpole | Y | ISSUED | 2006-12-13 | 2006-12-13 | 2009-02-27 09:13 |  |  | 0 |  | 0 | 0
33397 | PEMOCO LTD. | 06-04-009-33W1 | 49.71337600 | -101.90888000 | SK FS 00001031 | 4197 | Water Injection/Disposal Facility | SK FI 00001287 | Operating | 0 | 4 | Walpole | Y | ISSUED | 2006-12-13 | 2006-12-13 |  |  |  | 0 |  | 0 | 0
33397 | PEMOCO LTD. | 08-04-009-33W1 | 49.71400200 | -101.89821200 | SK FS 00001032 | 4198 | Water Injection/Disposal Facility | SK FI 00001288 | Operating | 0 | 4 | Walpole | Y | ISSUED | 2006-12-13 | 2006-12-13 |  |  |  | 0 |  | 0 | 0
33397 | PEMOCO LTD. | 11-15-009-33W1 | 49.74805300 | -101.88718500 | SK FS 00001035 | 4203 | Injection/Production Satellite | SK FI 00001293 | Operating | 1 | 4 | Walpole | Y | ISSUED | 2006-12-13 | 2006-12-13 |  |  |  | 0 |  | 0 | 0
33397 | PEMOCO LTD. | 06-15-009-33W1 | 49.74469600 | -101.88876300 | SK FS 00001034 | 4202 | Injection/Production Satellite | SK FI 00001292 | Operating | 1 | 4 | Walpole | Y | ISSUED | 2006-12-13 | 2006-12-13 |  |  |  | 0 |  | 0 | 0
33397 | PEMOCO LTD. | 10-17-009-33W1 | 49.74646200 | -101.92635500 | SK FS 00001009 | 5128 | Multi Well Oil Battery | SK FI 00001264 | Decommissioned | 0 | 4 | Walpole | Y | ISSUED | 2006-12-13 | 2006-12-13 | 2009-02-19 14:34 |  |  | 0 |  | 0 | 0
33397 | PEMOCO LTD. | 02-17-009-33W1 | 49.73817400 | -101.92605100 | SK FS 00006469 | 4205 | Multi Well Oil Battery | SK FI 00001295 | Decommissioned | 2 | 4 | Walpole | Y | ISSUED | 2006-12-13 | 2006-12-13 | 2009-02-19 14:28 |  |  | 0 |  | 0 | 0
33397 | PEMOCO LTD. | 02-17-009-33W1 | 49.73817400 | -101.92605100 | SK FS 00001008 | 5133 | Multi Well Oil Battery | SK FI 00001263 | Decommissioned | 2 | 4 | Walpole | Y | ISSUED | 2006-12-13 | 2006-12-13 | 2023-02-07 10:44 |  |  | 0 |  | 0 | 0
33397 | PEMOCO LTD. | 12-17-009-33W1 | 49.74631900 | -101.93774900 | SK FS 00001037 | 4206 | Multi Well Oil Battery | SK FI 00001296 | Decommissioned | 2 | 4 | Walpole | Y | ISSUED | 2006-12-13 | 2006-12-13 | 2009-02-26 13:33 |  |  | 0 |  | 0 | 0
33397 | PEMOCO LTD. | 12-17-009-33W1 | 49.74631900 | -101.93774900 | SK FS 00001037 | 4207 | Water Injection/Disposal Facility | SK FI 00001297 | Operating | 2 | 4 | Walpole | Y | ISSUED | 2006-12-13 | 2006-12-13 |  |  |  | 0 |  | 0 | 0
33397 | PEMOCO LTD. | 14-17-009-33W1 | 49.74963300 | -101.93183000 | SK FS 00001061 | 8977 | Injection/Production Satellite | SK FI 00001326 | Operating | 0.16 | 4 | Walpole |  | ISSUED | 2019-11-07 | 2019-11-07 13:13 |  |  |  | 0 |  | 1000 | 4000
33397 | PEMOCO LTD. | 07-17-009-33W1 | 49.74276100 | -101.92632500 | SK FS 00001036 | 4204 | Water Injection/Disposal Facility | SK FI 00001294 | Operating | 0 | 4 | Walpole | Y | ISSUED | 2006-12-13 | 2006-12-13 |  |  |  | 0 |  | 0 | 0
33397 | PEMOCO LTD. | 16-09-009-33W1 | 49.73631500 | -101.89829200 | SK FS 00001006 | 1310 | Multi Well Oil Battery | SK FI 00001261 | Decommissioned | 0 | 4 | Walpole | Y | ISSUED | 2006-12-13 | 2006-12-13 | 2009-02-19 14:18 |  |  | 0 |  | 0 | 0
33397 | PEMOCO LTD. | 16-09-009-33W1 | 49.73631500 | -101.89829200 | SK FS 00001006 | 4199 | Water Injection/Disposal Facility | SK FI 00001289 | Operating | 0 | 4 | Walpole | Y | ISSUED | 2006-12-13 | 2006-12-13 |  |  |  | 0 |  | 0 | 0
33397 | PEMOCO LTD. | 01-19-009-33W1 | 49.75310500 | -101.94329500 | SK FS 00001059 | 5798 | Water Injection/Disposal Facility | SK FI 00001319 | Operating | 0 | 4 | Walpole | Y | ISSUED | 2006-12-13 | 2006-12-13 |  |  |  | 0 |  | 0 | 0
33397 | PEMOCO LTD. | 02-19-009-33W1 | 49.75337100 | -101.94914200 | SK FS 00001011 | 5090 | Multi Well Oil Battery | SK FI 00001266 | Decommissioned | 0 | 4 | Walpole | Y | ISSUED | 2006-12-13 | 2006-12-13 | 2009-02-26 13:37 |  |  | 0 |  | 0 | 0
33397 | PEMOCO LTD. | 16-19-009-33W1 | 49.76445500 | -101.94352000 | SK FS 00001010 | 5082 | Multi Well Oil Battery | SK FI 00001265 | Decommissioned | 0 | 4 | Walpole | Y | ISSUED | 2006-12-13 | 2006-12-13 | 2009-02-26 13:39 |  |  | 0 |  | 0 | 0
33397 | PEMOCO LTD. | 09-19-009-33W1 | 49.76217100 | -101.94211300 | SK FS 00000997 | 3140 | Multi Well Oil Battery | SK FI 00001250 | Operating | 1.49 | 4 | Walpole | Y | ISSUED | 2006-12-13 | 2006-12-13 |  |  | 1000 | 0 |  | 1739 | 6414 | [12 empty] | Build Lease Berm
33397 | PEMOCO LTD. | 09-19-009-33W1 | 49.76217100 | -101.94211300 | SK FS 00000997 | 7073 | Water Injection/Disposal Facility | SK FI 00001322 | Proposed | 1.49 | 4 | Walpole |  | CANCELLED | 2012-11-01 |  |  |  | 1000 | 0 |  | 1739 | 6414 | [12 empty] | Build Lease Berm
33397 | PEMOCO LTD. | 03-29-009-33W1 | 49.76772400 | -101.93216500 | SK FS 00000998 | 3141 | Water Injection/Disposal Facility | SK FI 00001251 | Operating | 0 | 4 | Walpole | Y | ISSUED | 2006-12-13 | 2006-12-13 |  |  |  | 0 |  | 0 | 0
33397 | PEMOCO LTD. | 04-29-009-33W1 | 49.76827200 | -101.93760500 | SK FS 00001057 | 5760 | Water Injection/Disposal Facility | SK FI 00001317 | Operating | 0 | 4 | Walpole | Y | ISSUED | 2006-12-13 | 2006-12-13 |  |  |  | 0 |  | 0 | 0
33397 | PEMOCO LTD. | 16-24-009-34W1 | 49.76362800 | -101.96642300 | SK FS 00001044 | 4214 | Water Injection/Disposal Facility | SK FI 00001304 | Operating | 0 | 4 | Walpole | Y | ISSUED | 2006-12-13 | 2006-12-13 |  |  |  | 0 |  | 0 | 0
33397 | PEMOCO LTD. | 02-36-009-34W1 | 49.78136500 | -101.97266900 | SK FS 00001045 | 4215 | Multi Well Oil Battery | SK FI 00001305 | Decommissioned | 1 | 4 | Walpole | Y | ISSUED | 2006-12-13 | 2006-12-13 | 2009-02-26 13:41 |  |  | 0 |  | 0 | 0
33397 | PEMOCO LTD. | 02-36-009-34W1 | 49.78136500 | -101.97266900 | SK FS 00001063 | 8975 | Injection/Production Satellite | SK FI 00001328 | Operating | 0.25 | 4 | Walpole |  | ISSUED | 2019-11-06 | 2019-11-06 10:44 |  |  |  | 0 |  | 1000 | 4000
33397 | PEMOCO LTD. | 03-36-009-34W1 | 49.78197700 | -101.97745100 | SK FS 00001046 | 4216 | Water Injection/Disposal Facility | SK FI 00001306 | Operating | 0 | 4 | Walpole | Y | ISSUED | 2006-12-13 | 2006-12-13 |  |  |  | 0 |  | 0 | 0
33397 | PEMOCO LTD. | 14-30-009-01W2 | 49.76835700 | -102.13335600 | SK FS 00001014 | 4789 | Water Injection/Disposal Facility | SK FI 00001269 | Operating | 0 | 4 | Moose Mountain | Y | ISSUED | 2006-12-13 | 2006-12-13 |  |  |  | 0 |  | 0 | 0
33397 | PEMOCO LTD. | 16-30-009-01W2 | 49.76967600 | -102.12221300 | SK FS 00000999 | 3866 | Water Injection/Disposal Facility | SK FI 00001252 | Operating | 1 | 4 | Moose Mountain | Y | ISSUED | 2006-12-13 | 2006-12-13 |  |  |  | 0 |  | 0 | 0
33397 | PEMOCO LTD. | 01-31-009-01W2 | 49.77257600 | -102.12127500 | SK FS 00001015 | 4790 | Water Injection/Disposal Facility | SK FI 00001270 | Operating | 0 | 4 | Moose Mountain | Y | ISSUED | 2006-12-13 | 2006-12-13 |  |  |  | 0 |  | 0 | 0
33397 | PEMOCO LTD. | 16-31-009-01W2 | 49.78314500 | -102.12248200 | SK FS 00001007 | 1315 | Multi Well Oil Battery | SK FI 00001262 | Decommissioned | 0 | 4 | Wawken | Y | ISSUED | 2006-12-13 | 2006-12-13 | 2008-05-06 16:14 |  |  | 0 |  | 0 | 0
33397 | PEMOCO LTD. | 16-31-009-01W2 | 49.78314500 | -102.12248200 | SK FS 00001060 | 8941 | Injection/Production Satellite | SK FI 00001325 | Operating | 0.25 | 4 | Moose Mountain |  | ISSUED | 2019-09-09 | 2019-09-09 10:08 |  |  |  | 0 |  | 1000 | 4000 | [12 empty] | Build Lease Berm
33397 | PEMOCO LTD. | 08-31-009-01W2 | 49.77511200 | -102.12284900 | SK FS 00001016 | 4791 | Multi Well Oil Battery | SK FI 00001271 | Operating | 2 | 4 | Moose Mountain | Y | ISSUED | 2006-12-13 | 2006-12-13 |  |  |  | 0 |  | 0 | 0
33397 | PEMOCO LTD. | 06-32-009-01W2 | 49.77580000 | -102.11087100 | SK FS 00001004 | 1291 | Multi Well Oil Battery | SK FI 00001259 | Decommissioned | 0 | 4 | Moose Mountain | Y | ISSUED | 2006-12-13 | 2006-12-13 | 2023-04-18 15:48 |  |  | 0 |  | 0 | 0
33397 | PEMOCO LTD. | 16-10-010-02W2 | 49.81177300 | -102.19033600 | SK FS 00001001 | 3924 | Water Injection/Disposal Facility | SK FI 00001255 | Operating | 1 | 4 | Wawken | Y | ISSUED | 2006-12-13 | 2006-12-13 |  |  |  | 0 |  | 0 | 0
33397 | PEMOCO LTD. | 16-10-010-02W2 | 49.81177300 | -102.19033600 | SK FS 00001001 | 3925 | Multi Well Oil Battery | SK FI 00001256 | Decommissioned | 1 | 4 | Wawken | Y | ISSUED | 2006-12-13 | 2006-12-13 | 2024-07-09 11:53 |  |  | 0 |  | 0 | 0
33397 | PEMOCO LTD. | 02-12-010-02W2 | 49.80064200 | -102.15077500 | SK FS 00001000 | 3867 | Water Injection/Disposal Facility | SK FI 00001253 | Operating | 3 | 4 | Wawken | Y | ISSUED | 2006-12-13 | 2006-12-13 |  |  |  | 0 |  | 0 | 0
33397 | PEMOCO LTD. | 02-12-010-02W2 | 49.80064200 | -102.15077500 | SK FS 00001000 | 3868 | Multi Well Oil Battery | SK FI 00001254 | Operating | 3 | 4 | Wawken | Y | ISSUED | 2006-12-13 | 2006-12-13 |  |  |  | 0 |  | 0 | 0
33397 | PEMOCO LTD. | 16-13-010-02W2 | 49.82521800 | -102.14693800 | SK FS 00001058 | 5750 | Water Injection/Disposal Facility | SK FI 00001318 | Decommissioned | 0 | 4 | Wawken | Y | ISSUED | 2006-12-13 | 2006-12-13 | 2008-05-06 16:16 |  |  | 0 |  | 0 | 0
33397 | PEMOCO LTD. | 12-16-010-02W2 | 49.82248600 | -102.22977400 | SK FS 00005598 | 4805 | Water Injection/Disposal Facility | SK FI 00006843 | Operating | 0 | 4 | Wawken | Y | ISSUED | 2006-12-13 | 2006-12-13 |  |  |  | 0 |  | 0 | 0
33397 | PEMOCO LTD. | 16-16-010-02W2 | 49.82701900 | -102.21470400 | SK FS 00005599 | 4806 | Multi Well Oil Battery | SK FI 00006844 | Operating | 2 | 4 | Wawken | Y | ISSUED | 2006-12-13 | 2006-12-13 |  |  |  | 0 |  | 0 | 0
33397 | PEMOCO LTD. | 02-14-006-02W2 | 49.46678900 | -102.17010900 | SK FS 00001048 | 4218 | Multi Well Oil Battery | SK FI 00001308 | Operating | 2 | 4 | Moose Creek | Y | ISSUED | 2006-12-13 | 2006-12-13 |  |  |  | 0 |  | 0 | 0
33397 | PEMOCO LTD. | 03-14-006-02W2 | 49.46657800 | -102.18011500 | SK FS 00001049 | 4219 | Water Injection/Disposal Facility | SK FI 00001309 | Operating | 0 | 4 | Moose Creek | Y | ISSUED | 2006-12-13 | 2006-12-13 |  |  |  | 0 |  | 0 | 0
33397 | PEMOCO LTD. | 10-26-010-03W2 | 49.85094400 | -102.31093000 | SK FS 00001053 | 4223 | Multi Well Oil Battery | SK FI 00001313 | Operating | 2 | 4 | Wawken | Y | ISSUED | 2006-12-13 | 2006-12-13 |  |  |  | 0 |  | 0 | 0
33397 | PEMOCO LTD. | 01-26-010-03W2 | 49.84502700 | -102.30404800 | SK FS 00001050 | 4220 | Water Injection/Disposal Facility | SK FI 00001310 | Operating | 0 | 4 | Wawken | Y | ISSUED | 2006-12-13 | 2006-12-13 |  |  |  | 0 |  | 0 | 0
33397 | PEMOCO LTD. | 11-26-010-03W2 | 49.85233400 | -102.31421200 | SK FS 00001054 | 4224 | Water Injection/Disposal Facility | SK FI 00001314 | Operating | 0 | 4 | Wawken | Y | ISSUED | 2006-12-13 | 2006-12-13 |  |  |  | 0 |  | 0 | 0
33397 | PEMOCO LTD. | 06-26-010-03W2 | 49.84914400 | -102.31364200 | SK FS 00001051 | 4221 | Water Injection/Disposal Facility | SK FI 00001311 | Operating | 0 | 4 | Wawken | Y | ISSUED | 2006-12-13 | 2006-12-13 |  |  |  | 0 |  | 0 | 0
33397 | PEMOCO LTD. | 08-26-010-03W2 | 49.84871000 | -102.30348300 | SK FS 00001052 | 4222 | Water Injection/Disposal Facility | SK FI 00001312 | Operating | 0 | 4 | Wawken | Y | ISSUED | 2006-12-13 | 2006-12-13 |  |  |  | 0 |  | 0 | 0
33397 | PEMOCO LTD. | 03-31-009-07W2 | 49.77236400 | -102.94706600 | SK FS 00001055 | 4225 | Water Injection/Disposal Facility | SK FI 00001315 | Operating | 0 | 4 | Tecumseh | Y | ISSUED | 2006-12-13 | 2006-12-13 |  |  |  | 0 |  | 0 | 0
33397 | PEMOCO LTD. | 05-31-009-07W2 | 49.77453000 | -102.95315900 | SK FS 00001056 | 4226 | Multi Well Oil Battery | SK FI 00001316 | Operating | 1 | 4 | Tecumseh | Y | ISSUED | 2006-12-13 | 2006-12-13 |  |  |  | 0 |  | 0 | 0
33397 | PEMOCO LTD. | 15-25-009-08W2 | 49.76764400 | -102.96228800 | SK FS 00001017 | 4228 | Water Injection/Disposal Facility | SK FI 00001272 | Operating | 0 | 4 | Tecumseh | Y | ISSUED | 2006-12-13 | 2006-12-13 |  |  |  | 0 |  | 0 | 0
33397 | PEMOCO LTD. | 03-36-009-08W2 | 49.77329800 | -102.96885800 | SK FS 00001013 | 5253 | Multi Well Oil Battery | SK FI 00001268 | Decommissioned | 0 | 4 | Tecumseh | Y | ISSUED | 2006-12-13 | 2006-12-13 | 2009-02-26 13:43 |  |  | 0 |  | 0 | 0
33397 | PEMOCO LTD. | 08-36-009-08W2 | 49.77557300 | -102.95689700 | SK FS 00001012 | 5327 | Multi Well Oil Battery | SK FI 00001267 | Decommissioned | 0 | 4 | Tecumseh | Y | ISSUED | 2006-12-13 | 2006-12-13 | 2009-02-26 13:45 |  |  | 0 |  | 0 | 0
05174 | PENGROWTH ACQUISITION CORPORATION | 01-32-035-26W3 | 52.04234500 | -109.67008100 | SK FS 00001509 | 5432 | Water Injection/Disposal Facility | SK FI 00001835 | Operating | 0 | 2 | Heart's Hill | Y | ISSUED | 2006-12-13 | 2006-12-13 |  |  |  | 0 |  | 0 | 0
38417 | PENTACOR ENERGY CORP. | 06-19-039-24W3 | 52.36778100 | -109.44545000 | SK FS 00006068 | 3457 | Injection/Production Satellite | SK FI 00007463 | Operating | 2 | 1 | Grass Lake | Y | ISSUED | 2006-12-13 | 2006-12-13 |  |  |  | 0 |  | 0 | 0
38417 | PENTACOR ENERGY CORP. | 15-13-039-25W3 | 52.36125500 | -109.46394600 | SK FS 00006065 | 3477 | Multi Well Oil Battery | SK FI 00007459 | Operating | 2 | 1 | Grass Lake | Y | ISSUED | 2006-12-13 | 2006-12-13 |  |  |  | 0 |  | 0 | 0
38417 | PENTACOR ENERGY CORP. | 15-13-039-25W3 | 52.36125500 | -109.46394600 | SK FS 00006065 | 3478 | Water Injection/Disposal Facility | SK FI 00007460 | Operating | 2 | 1 | Grass Lake | Y | ISSUED | 2006-12-13 | 2006-12-13 |  |  |  | 0 |  | 0 | 0
38417 | PENTACOR ENERGY CORP. | 10-14-039-25W3 | 52.35720800 | -109.49104600 | SK FS 00006066 | 3479 | Injection/Production Satellite | SK FI 00007461 | Operating | 2 | 1 | Grass Lake | Y | ISSUED | 2006-12-13 | 2006-12-13 |  |  |  | 0 |  | 0 | 0
38417 | PENTACOR ENERGY CORP. | 07-24-039-25W3 | 52.36720300 | -109.46444600 | SK FS 00006067 | 3480 | Injection/Production Satellite | SK FI 00007462 | Operating | 2 | 1 | Grass Lake | Y | ISSUED | 2006-12-13 | 2006-12-13 |  |  |  | 0 |  | 0 | 0
38417 | PENTACOR ENERGY CORP. | 10-15-039-25W3 | 52.35707800 | -109.51362500 | SK FS 00006056 | 5644 | Water Injection/Disposal Facility | SK FI 00007449 | Decommissioned | 0 | 1 | Grass Lake | Y | ISSUED | 2006-12-13 | 2006-12-13 | 2009-01-12 14:38 |  |  | 0 |  | 0 | 0
38417 | PENTACOR ENERGY CORP. | 11-01-040-27W3 | 52.41509500 | -109.75909900 | SK FS 00006062 | 4901 | Water Injection/Disposal Facility | SK FI 00007456 | Operating | 0 | 1 | Senlac | Y | ISSUED | 2006-12-13 | 2006-12-13 |  |  |  | 0 |  | 0 | 0
38417 | PENTACOR ENERGY CORP. | 04-01-040-27W3 | 52.40656300 | -109.76369700 | SK FS 00006061 | 4900 | Injection/Production Satellite | SK FI 00007455 | Operating | 1 | 1 | Senlac | Y | ISSUED | 2006-12-13 | 2006-12-13 |  | 10 | 150 | 0 |  | 466 | 14400 | [11 empty] | Legacy Facility Exemption Authorization: Exemption to standard condition # 7 - Approved. The facility is within 75 metres of a government road allowance. Future installations shall meet present day setback and spacing requirements.
38417 | PENTACOR ENERGY CORP. | 11-02-040-27W3 | 52.41458600 | -109.78185700 | SK FS 00006063 | 4902 | Injection/Production Satellite | SK FI 00007457 | Operating | 1 | 1 | Senlac | Y | ISSUED | 2006-12-13 | 2006-12-13 |  |  |  | 0 |  | 0 | 0
38417 | PENTACOR ENERGY CORP. | 05-35-039-27W3 | 52.39681800 | -109.78960300 | SK FS 00006058 | 4896 | Injection/Production Satellite | SK FI 00007451 | Operating | 1 | 1 | Eye Hill | Y | ISSUED | 2006-12-13 | 2006-12-13 |  |  |  | 0 |  | 0 | 0
38417 | PENTACOR ENERGY CORP. | 16-35-039-27W3 | 52.40335100 | -109.77330500 | SK FS 00006060 | 4898 | Multi Well Oil Battery | SK FI 00007453 | Operating | 1.9 | 1 | Eye Hill | Y | ISSUED | 2006-12-13 | 2006-12-13 |  |  | 2000 |  |  | 930 | 5100 | [12 empty] | Build Lease Berm
38417 | PENTACOR ENERGY CORP. | 16-35-039-27W3 | 52.40335100 | -109.77330500 | SK FS 00006060 | 4899 | Gas Compression Facility | SK FI 00007454 | Operating | 1.9 | 1 | Eye Hill | Y | ISSUED | 2006-12-13 | 2006-12-13 |  |  | 2000 |  |  | 930 | 5100 | [12 empty] | Build Lease Berm
38417 | PENTACOR ENERGY CORP. | 16-35-039-27W3 | 52.40335100 | -109.77330500 | SK FS 00006060 | 7877 | Water Injection/Disposal Facility | SK FI 00007476 | Operating | 1.9 | 1 | Eye Hill |  | ISSUED | 2014-08-08 | 2014-08-08 11:35 |  |  | 2000 |  |  | 930 | 5100 | [12 empty] | Build Lease Berm
38417 | PENTACOR ENERGY CORP. | 07-35-039-27W3 | 52.39585600 | -109.77605500 | SK FS 00006059 | 4897 | Injection/Production Satellite | SK FI 00007452 | Operating | 1 | 1 | Eye Hill | Y | ISSUED | 2006-12-13 | 2006-12-13 |  |  |  | 0 |  | 0 | 0
38417 | PENTACOR ENERGY CORP. | 11-06-039-27W3 | 52.32784600 | -109.87892100 | SK FS 00006064 | 3727 | Water Injection/Disposal Facility | SK FI 00007458 | Operating | 1.45 | 1 | Eye Hill | Y | ISSUED | 2006-12-13 | 2006-12-13 |  | 20 | 100 | 5.1 |  | 1500 | 3000 |  |  | 2.77 | 7.16 |  |  | 0.13 |  |  |  |  | Legacy Facility Exemption Authorization: Exemption to standard condition # 4 - Approved. The tank farm is located approximately 35 metres from the wellhead. The facility was originally constructed in 2002. This exemption is not valid for future expansions which shall meet present day setback and spacing requirements. | Build Lease Berm
38417 | PENTACOR ENERGY CORP. | 11-06-039-27W3 | 52.32784600 | -109.87892100 | SK FS 00006064 | 7061 | Multi Well Oil Battery | SK FI 00007475 | Operating | 1.45 | 1 | Eye Hill |  | ISSUED | 2012-10-31 | 2012-10-31 09:05 |  | 20 | 100 | 5.1 |  | 1500 | 3000 |  |  | 2.77 | 7.16 |  |  | 0.13 |  |  |  |  | Legacy Facility Exemption Authorization: Exemption to standard condition # 4 - Approved. The tank farm is located approximately 35 metres from the wellhead. The facility was originally constructed in 2002. This exemption is not valid for future expansions which shall meet present day setback and spacing requirements. | Build Lease Berm
38417 | PENTACOR ENERGY CORP. | 08-27-039-27W3 | 52.38282700 | -109.79696200 | SK FS 00006077 | 8898 | Water Injection/Disposal Facility | SK FI 00007473 | Operating | 1.02 | 1 | Eye Hill |  | ISSUED | 2019-04-08 | 2019-07-15 08:24 |  |  | 300 |  |  | 1500 | 3200 | [12 empty] | Build Lease Berm
38417 | PENTACOR ENERGY CORP. | 11-28-039-27W3 | 52.38472600 | -109.82963200 | SK FS 00006076 | 8952 | Water Injection/Disposal Facility | SK FI 00007472 | Operating | 1.21 | 1 | Eye Hill |  | ISSUED | 2019-09-30 | 2020-01-29 19:42 |  |  | 300 |  |  | 560 | 905 | [12 empty] | Build Lease Berm
38417 | PENTACOR ENERGY CORP. | 13-03-040-28W3 | 52.41835000 | -109.95581700 | SK FS 00000250 | 3568 | Water Injection/Disposal Facility | SK FI 00000314 | Operating | 0 | 1 | Senlac | Y | ISSUED | 2006-12-13 | 2006-12-13 |  |  |  | 0 |  | 0 | 0
38417 | PENTACOR ENERGY CORP. | 14-03-040-28W3 | 52.41922300 | -109.94938200 | SK FS 00000121 | 1087 | Multi Well Oil Battery | SK FI 00000152 | Operating | 0 | 1 | Senlac | Y | ISSUED | 2006-12-13 | 2006-12-13 |  |  |  | 0 |  | 0 | 0
38417 | PENTACOR ENERGY CORP. | 12-23-039-28W3 | 52.37031400 | -109.93299000 | SK FS 00006070 | 3560 | Injection/Production Satellite | SK FI 00007465 | Operating | 0 | 1 | Eye Hill | Y | ISSUED | 2006-12-13 | 2006-12-13 |  |  |  | 0 |  | 0 | 0
38417 | PENTACOR ENERGY CORP. | 08-23-039-28W3 | 52.36732600 | -109.91437300 | SK FS 00006069 | 3559 | Injection/Production Satellite | SK FI 00007464 | Operating | 0 | 1 | Eye Hill | Y | ISSUED | 2006-12-13 | 2006-12-13 |  |  |  | 0 |  | 0 | 0
38417 | PENTACOR ENERGY CORP. | 08-14-039-28W3 | 52.35317200 | -109.91488600 | SK FS 00006078 | 8971 | Custom Treating Plant | SK FI 00007474 | Proposed | 1.67 | 1 | Eye Hill |  | CANCELLED | 2019-10-31 |  |  | 914.15 |  |  |  | 680 | 940 | [11 empty] | Legacy Facility Exemption Authorization: Exemption to standard condition #5 - Approved - Heavy oil well head is within 50m of Tank Farm | Report Construction Complete Build Lease Berm
38417 | PENTACOR ENERGY CORP. | 13-24-039-28W3 | 52.37348700 | -109.90952900 | SK FS 00006072 | 3564 | Injection/Production Satellite | SK FI 00007468 | Operating | 0 | 1 | Eye Hill | Y | ISSUED | 2006-12-13 | 2006-12-13 |  |  |  | 0 |  | 0 | 0
38417 | PENTACOR ENERGY CORP. | 14-24-039-28W3 | 52.37485400 | -109.90324900 | SK FS 00006073 | 3565 | Injection/Production Satellite | SK FI 00007469 | Operating | 0 | 1 | Eye Hill | Y | ISSUED | 2006-12-13 | 2006-12-13 |  |  |  | 0 |  | 0 | 0
38417 | PENTACOR ENERGY CORP. | 05-24-039-28W3 | 52.36792000 | -109.90684700 | SK FS 00006055 | 178591 | Injection/Production Satellite | SK FI 00007703 | Operating | 3.24 | 1 | Eye Hill |  | ISSUED | 2021-03-01 | 2006-12-13 |  | 400 | 4200 | 0 | 0 | 905 | 3600 | 0 |  | 0.16 | 1.77 |  | 0 | 0 |  | 0 | 0 |  |  | Report Construction Complete Build Lease Berm
38417 | PENTACOR ENERGY CORP. | 05-24-039-28W3 | 52.36792000 | -109.90684700 | SK FS 00006055 | 3562 | Multi Well Oil Battery | SK FI 00007466 | Decommissioned | 3.24 | 1 | Eye Hill | Y | ISSUED | 2006-12-13 | 2006-12-13 | 2021-05-12 09:20 | 400 | 4200 | 0 | 0 | 905 | 3600 | 0 |  | 0.16 | 1.77 |  | 0 | 0 |  | 0 | 0 |  |  | Report Construction Complete Build Lease Berm
38417 | PENTACOR ENERGY CORP. | 05-24-039-28W3 | 52.36792000 | -109.90684700 | SK FS 00006057 | 5376 | Cleaning Plant/Skim Oil | SK FI 00007450 | Decommissioned | 0 | 1 | Eye Hill | Y | ISSUED | 2006-12-13 | 2006-12-13 | 2009-01-12 14:54 |  |  | 0 |  | 0 | 0
38417 | PENTACOR ENERGY CORP. | 05-24-039-28W3 | 52.36792000 | -109.90684700 | SK FS 00006055 | 6514 | Water Injection/Disposal Facility | SK FI 00007448 | Operating | 3.24 | 1 | Eye Hill |  | ISSUED | 2010-05-27 | 2010-05-27 14:56 |  | 400 | 4200 | 0 | 0 | 905 | 3600 | 0 |  | 0.16 | 1.77 |  | 0 | 0 |  | 0 | 0 |  |  | Report Construction Complete Build Lease Berm
38417 | PENTACOR ENERGY CORP. | 06-24-039-28W3 | 52.36766600 | -109.90244000 | SK FS 00006071 | 3563 | Water Injection/Disposal Facility | SK FI 00007467 | Operating | 0 | 1 | Eye Hill | Y | ISSUED | 2006-12-13 | 2006-12-13 |  |  |  | 0 |  | 0 | 0
38417 | PENTACOR ENERGY CORP. | 01-25-039-28W3 | 52.37793900 | -109.89150900 | SK FS 00006074 | 3566 | Injection/Production Satellite | SK FI 00007470 | Operating | 0 | 1 | Eye Hill | Y | ISSUED | 2006-12-13 | 2006-12-13 |  |  |  | 0 |  | 0 | 0
38417 | PENTACOR ENERGY CORP. | 13-25-039-28W3 | 52.38868700 | -109.90993900 | SK FS 00006740 | 318199 | Injection/Production Satellite | SK FI 00008163 | Operating | 0.5 | 1 | Eye Hill |  | ISSUED | 2024-02-14 | 2024-05-24 |  | 120 | 60 | 12 | 0 | 1300 | 1300 | 0 |  | 0 | 0 |  | 0 | 0 |  | 0.56 | 11.44 |  |  | Report Construction Complete Build Lease Berm
38417 | PENTACOR ENERGY CORP. | 09-26-039-28W3 | 52.38547500 | -109.91545100 | SK FS 00006075 | 3567 | Injection/Production Satellite | SK FI 00007471 | Operating | 0 | 1 | Eye Hill | Y | ISSUED | 2006-12-13 | 2006-12-13 |  |  |  | 0 |  | 0 | 0
35701 | PETROSUN RESOURCES INC. | 04-13-005-22W2 | 49.37876200 | -104.85067700 | SK FS 00005949 | 7281 | Water Injection/Disposal Facility | SK FI 00007304 | Operating | 1.21 | 4 | Bengough |  | ISSUED | 2013-05-07 | 2013-06-10 | 2024-04-03 |  | 100 |  |  | 1700 | 20000 | [12 empty] | Build Lease Berm
35701 | PETROSUN RESOURCES INC. | 05-18-037-26W3 | 52.17722900 | -109.71499200 | SK FS 00005948 | 7999 | Water Injection/Disposal Facility | SK FI 00007303 | Decommissioned | 1.5 | 2 | Eye Hill |  | ISSUED | 2014-11-07 | 2015-03-03 13:39 | 2024-04-09 16:37 |  | 400 |  |  | 1600 | 13277 | [12 empty] | Build Lease Berm
35701 | PETROSUN RESOURCES INC. | 14-16-037-27W3 | 52.18363000 | -109.80172100 | SK FS 00005950 | 5912 | Multi Well Gas Battery | SK FI 00007305 | Operating | 0 | 2 | Eye Hill | Y | ISSUED | 2006-12-13 | 2006-12-13 |  |  |  | 0 |  | 0 | 0
35005 | PETROX RESOURCES CORP. | 06-01-011-04W2 | 49.87810100 | -102.42880500 | SK FS 00005846 | 2523 | Multi Well Oil Battery | SK FI 00007170 | Operating | 0 | 4 | Hazelwood | Y | ISSUED | 2006-12-13 | 2006-12-13 |  |  |  | 0 |  | 0 | 0
35005 | PETROX RESOURCES CORP. | 16-01-011-04W2 | 49.88404900 | -102.41901600 | SK FS 00005845 | 2405 | Water Injection/Disposal Facility | SK FI 00007169 | Operating | 0 | 4 | Hazelwood | Y | ISSUED | 2006-12-13 | 2006-12-13 |  |  |  | 0 |  | 0 | 0
07839 | PEYTO EXPLORATION AND DEVELOPMENT CORP. | 13-21-010-07W2 | 49.84074500 | -102.90564800 | SK FS 00000407 | 4227 | Water Injection/Disposal Facility | SK FI 00000520 | Decommissioned | 0 | 4 | Golden West | Y | ISSUED | 2006-12-13 | 2006-12-13 | 2025-01-13 08:23 |  |  | 0 |  | 0 | 0
07839 | PEYTO EXPLORATION AND DEVELOPMENT CORP. | 13-21-010-07W2 | 49.84074500 | -102.90564800 | SK FS 00000407 | 5280 | Multi Well Oil Battery | SK FI 00000521 | Decommissioned | 0 | 4 | Golden West | Y | ISSUED | 2006-12-13 | 2006-12-13 | 2025-01-10 15:29 |  |  | 0 |  | 0 | 0
07839 | PEYTO EXPLORATION AND DEVELOPMENT CORP. | 08-19-031-26W3 | 51.66873200 | -109.66949900 | SK FS 00000402 | 5517 | Multi Well Gas Battery | SK FI 00000515 | Proposed | 0 | 2 | Prairiedale | Y | CANCELLED | 2006-12-13 |  |  |  |  | 0 |  | 0 | 0
50270 | PHILLIPS PETROLEUM COMPANY WESTERN HEMISPHERE | 12-22-031-23W3 | 51.67115000 | -109.19266300 | SK FS 00001086 | 1105 | Multi Well Oil Battery | SK FI 00001355 | Decommissioned | 0 | 2 | Oakdale | Y | ISSUED | 2006-12-13 | 2006-12-13 | 2009-08-11 12:58 |  |  | 0 |  | 0 | 0
50270 | PHILLIPS PETROLEUM COMPANY WESTERN HEMISPHERE | 12-22-031-23W3 | 51.67115000 | -109.19266300 | SK FS 00001086 | 5654 | Water Injection/Disposal Facility | SK FI 00001356 | Proposed | 0 | 2 | Oakdale | Y | CANCELLED | 2006-12-13 |  |  |  |  | 0 |  | 0 | 0
00336 | PHOENIX RESOURCES COMPANY | 13-24-005-06W2 | 49.40558100 | -102.70018000 | SK FS 00000416 | 5736 | Water Injection/Disposal Facility | SK FI 00000534 | Operating | 0 | 4 | Browning | Y | ISSUED | 2006-12-13 | 2006-12-13 |  |  |  | 0 |  | 0 | 0
34617 | PINE CLIFF ENERGY LTD. | 13-05-010-12W3 | 49.79888600 | -107.60260500 | SK FS 00005743 | 2861 | Gas Compression Facility | SK FI 00007043 | Operating | 0 | 3 | Whiska Creek | Y | ISSUED | 2006-12-13 | 2006-12-13 |  |  |  | 0 |  | 0 | 0
34617 | PINE CLIFF ENERGY LTD. | 08-16-012-13W3 | 49.99423500 | -107.71257500 | SK FS 00005744 | 2862 | Gas Compression Facility | SK FI 00007044 | Operating | 1 | 3 | Lac Pelletier | Y | ISSUED | 2006-12-13 | 2006-12-13 |  |  |  | 0 |  | 0 | 0
34617 | PINE CLIFF ENERGY LTD. | 07-23-012-27W3 | 50.01087400 | -109.58803100 | SK FS 00006086 | 4543 | Multi Well Gas Battery | SK FI 00007489 | Operating | 1 | 3 | Maple Creek | Y | ISSUED | 2006-12-13 | 2006-12-13 |  |  |  | 0 |  | 0 | 0
34617 | PINE CLIFF ENERGY LTD. | 06-17-004-27W3 | 49.29610600 | -109.60529000 | SK FS 00005752 | 5887 | Multi Well Gas Battery | SK FI 00007054 | Operating | 0 | 3 | Reno | Y | ISSUED | 2006-12-13 | 2006-12-13 |  |  |  | 0 |  | 0 | 0
34617 | PINE CLIFF ENERGY LTD. | 16-18-004-27W3 | 49.30408800 | -109.61811300 | SK FS 00005751 | 5920 | Multi Well Gas Battery | SK FI 00007053 | Decommissioned | 0 | 3 | Reno | Y | ISSUED | 2006-12-13 | 2006-12-13 | 2025-05-29 15:45 |  |  | 0 |  | 0 | 0
34617 | PINE CLIFF ENERGY LTD. | 08-18-004-27W3 | 49.29685900 | -109.61781100 | SK FS 00005750 | 5924 | Multi Well Gas Battery | SK FI 00007051 | Operating | 0 | 3 | Reno | Y | ISSUED | 2006-12-13 | 2006-12-13 |  |  |  | 0 |  | 0 | 0
34617 | PINE CLIFF ENERGY LTD. | 13-10-003-28W3 | 49.20209000 | -109.70390700 | SK FS 00005741 | 2743 | Gas Compression Facility | SK FI 00007041 | Operating | 2.72 | 3 | Reno | Y | ISSUED | 2006-12-13 | 2006-12-13 |  |  |  | 0 |  | 0 | 0
34617 | PINE CLIFF ENERGY LTD. | 13-10-003-28W3 | 49.20209000 | -109.70390700 | SK FS 00005741 | 6045 | Water Injection/Disposal Facility | SK FI 00007056 | Operating | 2.72 | 3 | Reno | Y | ISSUED | 2008-01-24 | 2008-01-24 13:01 |  |  |  | 0 |  | 0 | 0
34617 | PINE CLIFF ENERGY LTD. | 14-10-003-28W3 | 49.20258600 | -109.69513200 | SK FS 00005753 | 5898 | Multi Well Gas Battery | SK FI 00007055 | Operating | 0 | 3 | Reno | Y | ISSUED | 2006-12-13 | 2006-12-13 |  |  |  | 0 |  | 0 | 0
34617 | PINE CLIFF ENERGY LTD. | 08-10-003-28W3 | 49.19544900 | -109.68418200 | SK FS 00005749 | 5927 | Multi Well Gas Battery | SK FI 00007050 | Operating | 0 | 3 | Reno | Y | ISSUED | 2006-12-13 | 2006-12-13 |  |  |  | 0 |  | 0 | 0
34617 | PINE CLIFF ENERGY LTD. | 16-03-003-28W3 | 49.50739700 | -108.48043900 | SK FS 00006536 | 5930 | Multi Well Gas Battery | SK FI 00007047 | Proposed | 0 | 3 | Reno | Y | CANCELLED | 2006-12-13 |  |  |  |  | 0 |  | 0 | 0
34617 | PINE CLIFF ENERGY LTD. | 16-03-003-28W3 | 49.18760100 | -109.68417400 | SK FS 00005747 | 5931 | Multi Well Gas Battery | SK FI 00007048 | Operating | 0 | 3 | Reno | Y | ISSUED | 2006-12-13 | 2006-12-13 |  |  |  | 0 |  | 0 | 0
34617 | PINE CLIFF ENERGY LTD. | 14-14-003-28W3 | 49.21714400 | -109.67264300 | SK FS 00005748 | 5932 | Multi Well Gas Battery | SK FI 00007049 | Operating | 0 | 3 | Reno | Y | ISSUED | 2006-12-13 | 2006-12-13 |  |  |  | 0 |  | 0 | 0
34617 | PINE CLIFF ENERGY LTD. | 08-15-003-28W3 | 49.21056900 | -109.68663400 | SK FS 00005746 | 5925 | Multi Well Gas Battery | SK FI 00007052 | Operating | 0 | 3 | Reno | Y | ISSUED | 2006-12-13 | 2006-12-13 |  |  |  | 0 |  | 0 | 0
34617 | PINE CLIFF ENERGY LTD. | 08-15-003-28W3 | 49.37700100 | -108.56071400 | SK FS 00006535 | 5929 | Multi Well Gas Battery | SK FI 00007046 | Proposed | 0 | 3 | Reno | Y | CANCELLED | 2006-12-13 |  |  |  |  | 0 |  | 0 | 0
34617 | PINE CLIFF ENERGY LTD. | 14-02-013-28W3 | 50.06205100 | -109.72904800 | SK FS 00005755 | 4040 | Gas Compression Facility | SK FI 00007058 | Operating | 5 | 3 | Maple Creek | Y | ISSUED | 2006-12-13 | 2006-12-13 |  |  |  | 0 |  | 0 | 0
34617 | PINE CLIFF ENERGY LTD. | 08-14-004-28W3 | 49.29542800 | -109.66162600 | SK FS 00005742 | 2872 | Multi Well Gas Battery | SK FI 00007042 | Operating | 3 | 3 | Reno | Y | ISSUED | 2006-12-13 | 2006-12-13 |  |  |  | 0 |  | 0 | 0
34617 | PINE CLIFF ENERGY LTD. | 11-33-012-29W3 | 50.04143000 | -109.90940700 | SK FS 00005745 | 5530 | Multi Well Gas Battery | SK FI 00007045 | Proposed | 0 | 3 | Maple Creek | Y | CANCELLED | 2006-12-13 |  |  |  |  | 0 |  | 0 | 0
34617 | PINE CLIFF ENERGY LTD. | 01-16-013-29W3 | 50.07840600 | -109.89842300 | SK FS 00005756 | 4063 | Gas Compression Facility | SK FI 00007059 | Operating | 1 | 3 | Maple Creek | Y | ISSUED | 2006-12-13 | 2006-12-13 |  |  |  | 0 |  | 0 | 0
34617 | PINE CLIFF ENERGY LTD. | 14-07-013-29W3 | 50.07506900 | -109.95753400 | SK FS 00005754 | 6011 | Water Injection/Disposal Facility | SK FI 00007057 | Operating | 1.62 | 3 | Maple Creek |  | ISSUED | 2007-07-10 | 2008-04-07 09:42 |  |  | 79 |  |  | 0 | 15600
35548 | POINT LOMA RESOURCES LTD. | 10-15-029-29W3 | 51.48265700 | -109.99808100 | SK FS 00005939 | 6357 | Injection/Production Satellite | SK FI 00007294 | Operating | 0 | 2 | Milton | Y | ISSUED | 2009-03-16 | 2009-03-16 11:03 |  |  |  | 0 |  | 0 | 0
31758 | POSTELL ENERGY CO. LTD. | 04-36-004-32W1 | 49.34234800 | -101.68314200 | SK FS 00000888 | 5107 | Multi Well Oil Battery | SK FI 00001115 | Decommissioned | 0 | 4 | Reciprocity | Y | ISSUED | 2006-12-13 | 2006-12-13 | 2009-02-12 11:29 |  |  | 0 |  | 0 | 0
00693 | POTASH CORPORATION OF SASKATCHEWAN INC. | 03-20-017-30W1 | 50.46248600 | -101.58579400 | SK FS 00000528 | 5458 | Water Injection/Disposal Facility | SK FI 00000687 | Operating | 0 | 4 | Rocanville | Y | ISSUED | 2006-12-13 | 2006-12-13 |  |  |  | 0 |  | 0 | 0
00693 | POTASH CORPORATION OF SASKATCHEWAN INC. | 12-22-017-30W1 | 50.47092200 | -101.54435000 | SK FS 00000529 | 5465 | Water Injection/Disposal Facility | SK FI 00000688 | Operating | 0 | 4 | Rocanville | Y | ISSUED | 2006-12-13 | 2006-12-13 |  |  |  | 0 |  | 0 | 0
00693 | POTASH CORPORATION OF SASKATCHEWAN INC. | 06-23-017-30W1 | 50.46778300 | -101.51379000 | SK FS 00000884 | 5467 | Water Injection/Disposal Facility | SK FI 00001111 | Operating | 0 | 4 | Rocanville | Y | ISSUED | 2006-12-13 | 2006-12-13 |  |  |  | 0 |  | 0 | 0
00693 | POTASH CORPORATION OF SASKATCHEWAN INC. | 01-20-033-23W2 | 51.84108000 | -105.22178500 | SK FS 00000524 | 6857 | Water Injection/Disposal Facility | SK FI 00000683 | Operating | 1 | 2 | Usborne |  | ISSUED | 2012-04-23 | 2018-02-07 11:30 |  |  | 1 |  |  | 0 | 0
00693 | POTASH CORPORATION OF SASKATCHEWAN INC. | 13-22-034-01W3 | 51.93902400 | -106.07080400 | SK FS 00000525 | 6854 | Water Injection/Disposal Facility | SK FI 00000684 | Operating | 1 | 2 | Blucher |  | ISSUED | 2012-04-18 | 2013-01-31 16:10 |  |  | 1 |  |  | 0 | 0
00693 | POTASH CORPORATION OF SASKATCHEWAN INC. | 12-16-036-03W3 | 52.09591500 | -106.38322800 | SK FS 00000527 | 6863 | Water Injection/Disposal Facility | SK FI 00000686 | Operating | 1 | 2 | Blucher |  | ISSUED | 2012-05-22 | 2013-02-08 11:49 |  |  | 1 |  |  | 0 | 0
00693 | POTASH CORPORATION OF SASKATCHEWAN INC. | 08-13-036-07W3 | 52.09018200 | -106.86154900 | SK FS 00000526 | 6855 | Water Injection/Disposal Facility | SK FI 00000685 | Operating | 1 | 2 | Vanscoy |  | ISSUED | 2012-04-19 | 2018-02-07 11:33 |  |  | 1 |  |  | 0 | 0
02505 | POTTS PETROLEUM INC. | 03-07-007-11W2 | 49.53788700 | -103.48750100 | SK FS 00000647 | 6369 | Multi Well Oil Battery | SK FI 00000833 | Operating | 0.01 | 4 | Griffin |  | ISSUED | 2009-04-28 | 2009-09-09 11:35 |  | 100 | 90 | 10 |  | 2000 | 7500 |  |  |  | 0.5 |  | 0.25
02505 | POTTS PETROLEUM INC. | 03-07-007-11W2 | 49.53788700 | -103.48750100 | SK FS 00000647 | 7018 | Water Injection/Disposal Facility | SK FI 00000842 | Operating | 0.01 | 4 | Griffin |  | ISSUED | 2012-10-03 | 2012-10-03 07:54 |  | 100 | 90 | 10 |  | 2000 | 7500 |  |  |  | 0.5 |  | 0.25
02505 | POTTS PETROLEUM INC. | 03-07-007-11W2 | 49.53788700 | -103.48750100 | SK FS 00000647 | 7891 | Water Source Facility | SK FI 00000840 | Operating | 0.01 | 4 | Griffin |  | ISSUED | 2014-08-21 | 2017-02-03 09:14 |  | 100 | 90 | 10 |  | 2000 | 7500 |  |  |  | 0.5 |  | 0.25
02505 | POTTS PETROLEUM INC. | 08-10-015-20W3 | 50.24197200 | -108.66869600 | SK FS 00005851 | 3113 | Multi Well Oil Battery | SK FI 00007175 | Operating | 2 | 3 | Gull Lake | Y | ISSUED | 2006-12-13 | 2006-12-13 |  |  |  | 0 |  | 0 | 0
02505 | POTTS PETROLEUM INC. | 12-02-015-20W3 | 50.23360800 | -108.65846600 | SK FS 00005850 | 3112 | Water Injection/Disposal Facility | SK FI 00007174 | Operating | 2 | 3 | Gull Lake | Y | ISSUED | 2006-12-13 | 2006-12-13 |  |  |  | 0 |  | 0 | 0
02505 | POTTS PETROLEUM INC. | 13-34-015-20W3 | 50.30798200 | -108.68297700 | SK FS 00006723 | 309757 | Water Injection/Disposal Facility | SK FI 00008140 | Proposed | 0.5 | 3 | Gull Lake |  | CANCELLED | 2023-12-04 |  |  | 0 | 200 | 0 | 0 | 1600 | 11500 | 0 |  | 0.03 | 0.01 |  | 0 | 0 |  | 0 | 0 |  |  | Report Construction Complete Build Lease Berm
02505 | POTTS PETROLEUM INC. | 02-35-016-17W3 | 50.38539800 | -108.23356900 | SK FS 00006300 | 200446 | Gas Compression Facility | SK FI 00007754 | Operating | 1.9 | 3 | Riverside |  | ISSUED | 2021-08-11 | 2021-09-30 |  | 20 | 80 | 42 | 0.03 | 1800 | 1900 | 0 |  | 7 | 0 |  | 0 | 0 |  | 0 | 42 | 242 | Created on Approval of Facility Licence | Report Construction Complete
02505 | POTTS PETROLEUM INC. | 15-35-016-17W3 | 50.39434800 | -108.23744900 | SK FS 00000648 | 4988 | Multi Well Oil Battery | SK FI 00000834 | Operating | 0 | 3 | Riverside | Y | ISSUED | 2006-12-13 | 2006-12-13 |  |  |  | 0 |  | 0 | 0
02505 | POTTS PETROLEUM INC. | 03-16-012-19W3 | 49.99111700 | -108.54362400 | SK FS 00006223 | 159548 | Injection/Production Satellite | SK FI 00007654 | Operating | 1.21 | 3 | Carmichael |  | ISSUED | 2020-06-25 | 2020-09-30 |  | 10.8 | 1.2 | 1 | 0.01 | 2200 | 7660 | 1 | 40 | 0 | 0 | 0 | 0 | 0 |  | 0 | 1 |  |  | Report Construction Complete Build Lease Berm
02505 | POTTS PETROLEUM INC. | 03-07-012-19W3 | 49.97558100 | -108.58741500 | SK FS 00000649 | 4707 | Injection/Production Satellite | SK FI 00000835 | Operating | 1 | 3 | Carmichael | Y | ISSUED | 2006-12-13 | 2006-12-13 |  |  |  | 0 |  | 0 | 0
02505 | POTTS PETROLEUM INC. | 10-09-012-19W3 | 49.98352800 | -108.53879500 | SK FS 00000652 | 4710 | Injection/Production Satellite | SK FI 00000838 | Operating | 1 | 3 | Carmichael | Y | ISSUED | 2006-12-13 | 2006-12-13 |  |  |  | 0 |  | 0 | 0
02505 | POTTS PETROLEUM INC. | 05-09-012-19W3 | 49.97984500 | -108.54882100 | SK FS 00000650 | 4708 | Injection/Production Satellite | SK FI 00000836 | Operating | 1 | 3 | Carmichael | Y | ISSUED | 2006-12-13 | 2006-12-13 |  |  |  | 0 |  | 0 | 0
02505 | POTTS PETROLEUM INC. | 07-09-012-19W3 | 49.97973400 | -108.53901800 | SK FS 00000653 | 1267 | Multi Well Oil Battery | SK FI 00000839 | Operating | 1.37 | 3 | Carmichael | Y | ISSUED | 2006-12-13 | 2006-12-13 |  | 20 | 180 | 0 |  | 1870 | 12800 | 1.4
02505 | POTTS PETROLEUM INC. | 07-09-012-19W3 | 49.97973400 | -108.53901800 | SK FS 00000651 | 4709 | Injection/Production Satellite | SK FI 00000837 | Operating | 2 | 3 | Carmichael | Y | ISSUED | 2006-12-13 | 2006-12-13 |  |  |  | 0 |  | 0 | 0
02505 | POTTS PETROLEUM INC. | 07-09-012-19W3 | 49.97973400 | -108.53901800 | SK FS 00000654 | 7015 | Water Injection/Disposal Facility | SK FI 00000841 | Operating | 1.37 | 3 | Carmichael |  | ISSUED | 2012-09-25 | 2012-09-25 14:00 |  | 20 | 180 |  |  | 1870 | 12800 | 1.4
40043 | PRAIRIE PROVIDENT RESOURCES CANADA LTD. | 15-08-048-23W3 | 53.12972100 | -109.32913700 | SK FS 00001067 | 1068 | Multi Well Oil Battery | SK FI 00001332 | Decommissioned | 0 | 1 | Eldon | Y | ISSUED | 2006-12-13 | 2006-12-13 | 2010-04-09 09:08 |  |  | 0 |  | 0 | 0
36160 | PRAIRIE STAR RESOURCES INC. | 09-06-010-15W2 | 49.79306700 | -104.02039900 | SK FS 00006090 | 4070 | Multi Well Oil Battery | SK FI 00007496 | Decommissioned | 2 | 4 | Wellington | Y | ISSUED | 2006-12-13 | 2006-12-13 | 2009-04-08 11:48 |  |  | 0 |  | 0 | 0
36160 | PRAIRIE STAR RESOURCES INC. | 09-06-010-15W2 | 49.79306700 | -104.02039900 | SK FS 00006089 | 6882 | Water Injection/Disposal Facility | SK FI 00007494 | Operating | 1.71 | 4 | Wellington | Y | ISSUED | 2012-06-14 | 2012-06-14 08:23 |  | 10 | 400 | 0.01 |  | 1200 | 6400 | [6 empty] | 0.01
36160 | PRAIRIE STAR RESOURCES INC. | 09-06-010-15W2 | 49.79306700 | -104.02039900 | SK FS 00006089 | 8909 | Multi Well Oil Battery | SK FI 00007495 | Operating | 1.71 | 4 | Wellington |  | ISSUED | 2019-05-15 | 2019-05-15 |  | 10 | 400 | 0.01 |  | 1200 | 6400 | [6 empty] | 0.01 | [5 empty] | Report Construction Complete
38372 | PRIMAL RESOURCES LTD. | 10-05-007-10W2 | 49.53172200 | -103.32491700 | SK FS 00000501 | 1329 | Water Injection/Disposal Facility | SK FI 00000644 | Operating | 2 | 4 | Griffin | Y | ISSUED | 2006-12-13 | 2006-12-13 |  |  |  | 0 |  | 0 | 0
38372 | PRIMAL RESOURCES LTD. | 10-05-007-10W2 | 49.53172200 | -103.32491700 | SK FS 00000501 | 1331 | Multi Well Oil Battery | SK FI 00000645 | Operating | 2 | 4 | Griffin | Y | ISSUED | 2006-12-13 | 2006-12-13 |  |  |  | 0 |  | 0 | 0
38372 | PRIMAL RESOURCES LTD. | 14-34-006-11W2 | 49.52164400 | -103.40914200 | SK FS 00000489 | 6433 | Multi Well Oil Battery | SK FI 00000624 | Operating | 1.47 | 1 | Cymri |  | ISSUED | 2009-07-28 | 2009-09-09 13:16 |  | 9.8 | 4.2 | 1.7 |  | 316 | 1600 |  |  | 0.32 | 3.27 |  | 1.7 | 0.08
38372 | PRIMAL RESOURCES LTD. | 01-23-005-12W2 | 49.39390500 | -103.51099700 | SK FS 00001540 | 2486 | Multi Well Oil Battery | SK FI 00001874 | Operating | 1 | 4 | Cymri | Y | ISSUED | 2006-12-13 | 2006-12-13 |  |  |  | 0 |  | 0 | 0
38372 | PRIMAL RESOURCES LTD. | 11-24-005-12W2 | 49.40084500 | -103.50019300 | SK FS 00001542 | 2524 | Water Injection/Disposal Facility | SK FI 00001876 | Operating | 0 | 4 | Cymri | Y | ISSUED | 2006-12-13 | 2006-12-13 |  |  |  | 0 |  | 0 | 0
38372 | PRIMAL RESOURCES LTD. | 05-24-005-12W2 | 49.39755300 | -103.50589600 | SK FS 00001541 | 2487 | Water Injection/Disposal Facility | SK FI 00001875 | Operating | 2 | 4 | Cymri | Y | ISSUED | 2006-12-13 | 2006-12-13 |  |  |  | 0 |  | 0 | 0
38372 | PRIMAL RESOURCES LTD. | 05-15-005-12W2 | 49.38237500 | -103.55111600 | SK FS 00000488 | 6469 | Multi Well Oil Battery | SK FI 00000623 | Operating | 1.21 | 4 | Cymri |  | ISSUED | 2010-01-11 | 2010-08-06 11:12 |  | 15 | 45 | 2 |  | 1000 | 1000 | 2.8 |  | 0.32 | 3.27 |  | 2 | [5 empty] | Legacy Facility Exemption Authorization: Exemption to standard condition #4- Spacing with regards to the storage tanks will be measured from edge of tanks rather then tanks containment.
38372 | PRIMAL RESOURCES LTD. | 05-15-005-12W2 | 49.38237500 | -103.55111600 | SK FS 00000488 | 7432 | Water Injection/Disposal Facility | SK FI 00000672 | Operating | 1.21 | 4 | Cymri |  | ISSUED | 2013-09-06 | 2013-09-06 07:54 |  | 15 | 45 | 2 |  | 1000 | 1000 | 2.8 |  | 0.32 | 3.27 |  | 2 | [5 empty] | Legacy Facility Exemption Authorization: Exemption to standard condition #4- Spacing with regards to the storage tanks will be measured from edge of tanks rather then tanks containment.
38372 | PRIMAL RESOURCES LTD. | 04-36-006-13W2 | 49.50892200 | -103.64175400 | SK FS 00000483 | 6009 | Multi Well Oil Battery | SK FI 00000618 | Operating | 0.81 | 4 | Lomond | Y | ISSUED | 2007-06-26 | 2007-06-26 09:58 |  |  |  | 0 |  | 0 | 0
38372 | PRIMAL RESOURCES LTD. | 04-36-006-13W2 | 49.50892200 | -103.64175400 | SK FS 00000487 | 6371 | Water Injection/Disposal Facility | SK FI 00000622 | Operating | 0.81 | 4 | Lomond |  | ISSUED | 2009-05-08 | 2009-05-08 09:23 |  |  | 60 |  |  | 500 | 1000
38372 | PRIMAL RESOURCES LTD. | 09-02-002-05W2 | 49.09696900 | -102.56914000 | SK FS 00001537 | 1282 | Multi Well Oil Battery | SK FI 00001871 | Proposed | 0 | 4 | Coalfields | Y | CANCELLED | 2006-12-13 |  |  |  |  | 0 |  | 0 | 0
38372 | PRIMAL RESOURCES LTD. | 14-20-007-08W2 | 49.57689000 | -103.06121900 | SK FS 00001544 | 5708 | Water Injection/Disposal Facility | SK FI 00001879 | Operating | 0 | 4 | Tecumseh | Y | ISSUED | 2006-12-13 | 2006-12-13 |  |  |  | 0 |  | 0 | 0
38372 | PRIMAL RESOURCES LTD. | 15-20-007-08W2 | 49.57751600 | -103.05158900 | SK FS 00001536 | 2448 | Multi Well Oil Battery | SK FI 00001870 | Decommissioned | 2 | 4 | Tecumseh | Y | ISSUED | 2006-12-13 | 2006-12-13 | 2025-09-17 11:11 |  |  | 0 |  | 0 | 0
38372 | PRIMAL RESOURCES LTD. | 09-30-007-08W2 | 49.58744000 | -103.07073300 | SK FS 00001538 | 2484 | Multi Well Oil Battery | SK FI 00001872 | Operating | 1 | 4 | Tecumseh | Y | ISSUED | 2006-12-13 | 2006-12-13 |  |  |  | 0 |  | 0 | 0
38372 | PRIMAL RESOURCES LTD. | 09-30-007-08W2 | 49.58744000 | -103.07073300 | SK FS 00001538 | 5776 | Water Injection/Disposal Facility | SK FI 00001877 | Operating | 1 | 4 | Tecumseh | Y | ISSUED | 2006-12-13 | 2006-12-13 |  |  |  | 0 |  | 0 | 0
38372 | PRIMAL RESOURCES LTD. | 05-34-006-09W2 | 49.51313600 | -103.14812100 | SK FS 00001543 | 5782 | Water Injection/Disposal Facility | SK FI 00001878 | Operating | 0 | 4 | Benson | Y | ISSUED | 2006-12-13 | 2006-12-13 |  |  |  | 0 |  | 0 | 0
38372 | PRIMAL RESOURCES LTD. | 09-28-006-09W2 | 49.50328700 | -103.15251200 | SK FS 00001539 | 2485 | Multi Well Oil Battery | SK FI 00001873 | Operating | 1 | 4 | Benson | Y | ISSUED | 2006-12-13 | 2006-12-13 |  |  |  | 0 |  | 0 | 0
14228 | PROSPERA ENERGY INC. | 13-20-035-25W3 | 52.02388400 | -109.54670200 | SK FS 00005150 | 6310 | Gas Compression Facility | SK FI 00006309 | Decommissioned | 1.25 | 1 | Progress | Y | ISSUED | 2009-01-08 | 2009-01-08 16:43 | 2022-09-06 14:05 |  |  | 0 |  | 0 | 0
14228 | PROSPERA ENERGY INC. | 02-35-035-25W3 | 52.04348000 | -109.89209500 | SK FS 00005140 | 7565 | Multi Well Oil Battery | SK FI 00006292 | Proposed | 1.63 | 2 | Heart's Hill |  | CANCELLED | 2013-11-15 |  |  | 10 | 200 | 1 |  | 1000 | 2000 | 0.25 |  | 0.53 | 0.07 | [7 empty] | Legacy Facility Exemption Authorization: Exemption to standard condition # 4 - Approved. The tank farm is located approximately 25 metres from the wellhead. This exemption is valid until May 15, 2014 at which time the tank farm shall be disconnected and removed from service. This exemption is not valid for future alterations which shall meet present day setback and spacing requirements. | Build Lease Berm
14228 | PROSPERA ENERGY INC. | 07-07-036-25W3 | 52.07521600 | -109.55947800 | SK FS 00005155 | 5577 | Gas Compression Facility | SK FI 00006318 | Decommissioned | 0 | 2 | Progress | Y | ISSUED | 2006-12-13 | 2006-12-13 | 2022-09-06 13:34 |  |  | 0 |  | 0 | 0
14228 | PROSPERA ENERGY INC. | 12-08-036-25W3 | 52.07941300 | -109.54843900 | SK FS 00005146 | 3971 | Waste Plant/Reclaimer/Skim Oil | SK FI 00006304 | Operating | 1 | 2 | Progress | Y | ISSUED | 2006-12-13 | 2006-12-13 |  |  |  | 0 |  | 0 | 0
14228 | PROSPERA ENERGY INC. | 01-18-036-25W3 | 52.08776500 | -109.55433700 | SK FS 00005151 | 5664 | Water Injection/Disposal Facility | SK FI 00006323 | Decommissioned | 0 | 2 | Progress | Y | ISSUED | 2006-12-13 | 2006-12-13 | 2008-06-23 11:04 |  |  | 0 |  | 0 | 0
14228 | PROSPERA ENERGY INC. | 01-18-036-25W3 | 52.08776500 | -109.55433700 | SK FS 00005151 | 5833 | Waste Plant/Reclaimer/Skim Oil | SK FI 00006313 | Decommissioned | 0 | 2 | Progress | Y | ISSUED | 2006-12-13 | 2006-12-13 | 2008-06-23 10:59 |  |  | 0 |  | 0 | 0
14228 | PROSPERA ENERGY INC. | 02-18-036-25W3 | 52.08691600 | -109.55776300 | SK FS 00005147 | 3972 | Multi Well Oil Battery | SK FI 00006305 | Operating | 3 | 2 | Progress | Y | ISSUED | 2006-12-13 | 2006-12-13 |  |  |  | 0 |  | 0 | 0
14228 | PROSPERA ENERGY INC. | 03-18-036-25W3 | 52.08785000 | -109.56406300 | SK FS 00005148 | 3973 | Water Injection/Disposal Facility | SK FI 00006306 | Operating | 0 | 2 | Progress | Y | ISSUED | 2006-12-13 | 2006-12-13 |  |  |  | 0 |  | 0 | 0
14228 | PROSPERA ENERGY INC. | 09-20-036-26W3 | 52.10895600 | -109.67214700 | SK FS 00005143 | 4006 | Waste Plant/Reclaimer/Skim Oil | SK FI 00006296 | Decommissioned | 0 | 2 | Heart's Hill | Y | ISSUED | 2006-12-13 | 2006-12-13 | 2009-01-09 13:30 |  |  | 0 |  | 0 | 0
14228 | PROSPERA ENERGY INC. | 09-20-036-26W3 | 52.10895600 | -109.67214700 | SK FS 00005143 | 4007 | Water Injection/Disposal Facility | SK FI 00006297 | Decommissioned | 0 | 2 | Heart's Hill | Y | ISSUED | 2006-12-13 | 2006-12-13 | 2009-01-08 16:44 |  |  | 0 |  | 0 | 0
14228 | PROSPERA ENERGY INC. | 09-20-036-26W3 | 52.10895600 | -109.67214700 | SK FS 00005143 | 4008 | Cleaning Plant/Skim Oil | SK FI 00006298 | Decommissioned | 0 | 2 | Heart's Hill | Y | ISSUED | 2006-12-13 | 2006-12-13 | 2009-01-09 13:29 |  |  | 0 |  | 0 | 0
14228 | PROSPERA ENERGY INC. | 03-28-036-26W3 | 52.11593300 | -109.65975100 | SK FS 00005144 | 4009 | Multi Well Oil Battery | SK FI 00006299 | Operating | 1.34 | 2 | Heart's Hill | Y | ISSUED | 2006-12-13 | 2006-12-13 |  | 100 | 1000 | 0.5 | 2.61 | 2000 | 9600 |  |  | 0.04 | 0.46 |  |  | 0.5 |  |  |  |  | Legacy Facility Exemption Authorization: Standard condition #4 exemption approved to have oil tanks no closer than 25m from well
14228 | PROSPERA ENERGY INC. | 03-28-036-26W3 | 52.11593300 | -109.65975100 | SK FS 00005144 | 4010 | Gas Compression Facility | SK FI 00006300 | Operating | 1.34 | 2 | Heart's Hill | Y | ISSUED | 2006-12-13 | 2006-12-13 |  | 100 | 1000 | 0.5 | 2.61 | 2000 | 9600 |  |  | 0.04 | 0.46 |  |  | 0.5 |  |  |  |  | Legacy Facility Exemption Authorization: Standard condition #4 exemption approved to have oil tanks no closer than 25m from well
14228 | PROSPERA ENERGY INC. | 03-28-036-26W3 | 52.11593300 | -109.65975100 | SK FS 00005144 | 4011 | Water Injection/Disposal Facility | SK FI 00006301 | Operating | 1.34 | 2 | Heart's Hill | Y | ISSUED | 2006-12-13 | 2006-12-13 |  | 100 | 1000 | 0.5 | 2.61 | 2000 | 9600 |  |  | 0.04 | 0.46 |  |  | 0.5 |  |  |  |  | Legacy Facility Exemption Authorization: Standard condition #4 exemption approved to have oil tanks no closer than 25m from well
14228 | PROSPERA ENERGY INC. | 04-28-036-26W3 | 52.11713500 | -109.66461400 | SK FS 00005149 | 6691 | Multi Well Oil Battery | SK FI 00006307 | Operating | 1.96 | 2 | Heart's Hill |  | ISSUED | 2011-08-02 | 2012-05-10 08:44 |  | 508 | 12000 | 2.2 |  | 2000 | 10000 | 1 |  |  | 0.01 | 0.01 |  | 0.88 | [5 empty] | Build Lease Berm
14228 | PROSPERA ENERGY INC. | 04-28-036-26W3 | 52.11713500 | -109.66461400 | SK FS 00005149 | 6692 | Water Injection/Disposal Facility | SK FI 00006308 | Operating | 1.96 | 2 | Heart's Hill |  | ISSUED | 2011-08-02 | 2012-05-10 08:46 |  | 508 | 12000 | 2.2 |  | 2000 | 10000 | 1 |  |  | 0.01 | 0.01 |  | 0.88 | [5 empty] | Build Lease Berm
14228 | PROSPERA ENERGY INC. | 15-19-036-26W3 | 52.11212800 | -109.69961400 | SK FS 00005142 | 4315 | Multi Well Oil Battery | SK FI 00006295 | Operating | 1 | 2 | Heart's Hill | Y | ISSUED | 2006-12-13 | 2006-12-13 |  |  |  | 0 |  | 0 | 0
14228 | PROSPERA ENERGY INC. | 15-19-036-26W3 | 52.11212800 | -109.69961400 | SK FS 00005142 | 5671 | Water Injection/Disposal Facility | SK FI 00006320 | Operating | 1 | 2 | Heart's Hill | Y | ISSUED | 2006-12-13 | 2006-12-13 |  |  |  | 0 |  | 0 | 0
14228 | PROSPERA ENERGY INC. | 15-19-036-26W3 | 52.11212800 | -109.69961400 | SK FS 00006538 | 6225 | Water Injection/Disposal Facility | SK FI 00006310 | Proposed | 1 | 2 | Heart's Hill | Y | CANCELLED | 2008-08-18 |  |  |  |  | 0 |  | 0 | 0
14228 | PROSPERA ENERGY INC. | 07-29-036-26W3 | 52.12017700 | -109.67920400 | SK FS 00005145 | 4012 | Waste Plant/Reclaimer/Skim Oil | SK FI 00006302 | Decommissioned | 0 | 2 | Heart's Hill | Y | ISSUED | 2006-12-13 | 2006-12-13 | 2009-01-09 15:06 |  |  | 0 |  | 0 | 0
14228 | PROSPERA ENERGY INC. | 07-29-036-26W3 | 52.12017700 | -109.67920400 | SK FS 00005145 | 4013 | Water Injection/Disposal Facility | SK FI 00006303 | Decommissioned | 0 | 2 | Heart's Hill | Y | ISSUED | 2006-12-13 | 2006-12-13 | 2009-01-09 13:31 |  |  | 0 |  | 0 | 0
14228 | PROSPERA ENERGY INC. | 12-34-026-29W3 | 51.26504600 | -109.97740000 | SK FS 00005152 | 5675 | Water Injection/Disposal Facility | SK FI 00006321 | Decommissioned | 0 | 2 | Chesterfield | Y | ISSUED | 2006-12-13 | 2006-12-13 | 2009-01-08 15:59 |  |  | 0 |  | 0 | 0
14228 | PROSPERA ENERGY INC. | 12-34-026-29W3 | 51.26504600 | -109.97740000 | SK FS 00005152 | 5839 | Waste Plant/Reclaimer/Skim Oil | SK FI 00006314 | Decommissioned | 0 | 2 | Chesterfield | Y | ISSUED | 2006-12-13 | 2006-12-13 | 2009-01-08 16:00 |  |  | 0 |  | 0 | 0
14228 | PROSPERA ENERGY INC. | 05-34-026-29W3 | 51.26164300 | -109.97811000 | SK FS 00005153 | 5676 | Water Injection/Disposal Facility | SK FI 00006322 | Decommissioned | 0 | 2 | Chesterfield | Y | ISSUED | 2006-12-13 | 2006-12-13 | 2009-01-08 15:57 |  |  | 0 |  | 0 | 0
14228 | PROSPERA ENERGY INC. | 05-34-026-29W3 | 51.26164300 | -109.97811000 | SK FS 00005153 | 5840 | Waste Plant/Reclaimer/Skim Oil | SK FI 00006315 | Decommissioned | 0 | 2 | Chesterfield | Y | ISSUED | 2006-12-13 | 2006-12-13 | 2009-01-08 15:58 |  |  | 0 |  | 0 | 0
14228 | PROSPERA ENERGY INC. | 09-27-026-29W3 | 51.25022500 | -109.96072600 | SK FS 00005139 | 7417 | Multi Well Oil Battery | SK FI 00006291 | Decommissioned | 12.5 | 2 | Chesterfield |  | ISSUED | 2013-08-29 | 2015-01-29 16:04 | 2023-09-01 15:58 | 15 | 30 | 7 |  | 2000 | 2000 | 1 |  | 1.08 | 0.14 | [7 empty] | Legacy Facility Exemption Authorization: Exemption to standard condition # 4 - Approved. The tank farm is located approximately 25 metres from the wellhead. This exemption is valid until March 1, 2014 at which time the tank farm shall be disconnected and removed from service. This exemption is not valid for future alterations which shall meet present day setback and spacing requirements. Exemption to standard condition # 4 – Approved. Casing gas separators within 25 metres of the wellhead. | Build Lease Berm
14228 | PROSPERA ENERGY INC. | 10-28-026-29W3 | 51.25073500 | -109.98877700 | SK FS 00005138 | 7416 | Multi Well Oil Battery | SK FI 00006290 | Decommissioned | 12.5 | 2 | Chesterfield |  | ISSUED | 2013-08-29 | 2015-01-29 16:11 | 2015-01-29 16:11 | 20 | 40 | 10 |  | 2000 | 2000 | 1 |  | 1.35 | 0.18 | [7 empty] | Legacy Facility Exemption Authorization: Exemption to standard condition # 4 - Approved. Casing gas separators within 25 metres of the wellhead. Exemption to standard condition # 4 - Approved. The tank farm is located approximately 25 metres from the wellhead. This exemption is valid until March 1, 2014 at which time the tank farm shall be disconnected and removed from service. This exemption is not valid for future alterations which shall meet present day setback and spacing requirements. | Build Lease Berm
14228 | PROSPERA ENERGY INC. | 02-28-026-29W3 | 51.24212300 | -109.98776100 | SK FS 00005134 | 7342 | Multi Well Oil Battery | SK FI 00006286 | Decommissioned | 16.5 | 1 | Chesterfield |  | ISSUED | 2013-07-09 | 2015-01-29 16:05 | 2015-01-29 16:05 | 20 | 40 | 10 |  | 2000 | 2000 | 1 |  | 1.35 | 0.18 | [7 empty] | Legacy Facility Exemption Authorization: Exemption to Standard Condition #4 – Approved - The tank farm is located approximately 25 metres from the wellhead. This exemption is only valid until January 9, 2014 at which time the tank farm shall be disconnected and removed from service. This exemption is not valid for future alterations which shall meet present day setback and spacing requirements. Exemption to Standard Condition #4 – Approved – Casing gas separators within 25 metres of the wellhead.
14228 | PROSPERA ENERGY INC. | 07-28-026-29W3 | 51.24580500 | -109.98758200 | SK FS 00005137 | 7365 | Multi Well Oil Battery | SK FI 00006289 | Decommissioned | 22.4 | 2 | Chesterfield |  | ISSUED | 2013-07-26 | 2015-01-29 16:07 | 2015-01-29 16:07 | 30 | 60 | 15 |  | 2000 | 2000 | 1 |  | 1.62 | 0.21 | [7 empty] | Legacy Facility Exemption Authorization: Exemption to standard condition # 4 - Approved. Casing gas separators within 25 metres of the wellhead. Exemption to standard condition # 4 - Approved. The tank farm is located approximately 25 metres from the wellhead. This exemption is valid until January 25, 2014 at which time the tank farm shall be disconnected and removed from service. This exemption is not valid for future alterations which shall meet present day setback and spacing requirements. | Build Lease Berm
14228 | PROSPERA ENERGY INC. | 08-28-026-29W3 | 51.24598800 | -109.98171300 | SK FS 00005136 | 7363 | Multi Well Oil Battery | SK FI 00006288 | Decommissioned | 14.7 | 2 | Chesterfield |  | ISSUED | 2013-07-26 | 2015-01-29 16:09 | 2023-09-01 14:56 | 15 | 30 | 7.5 |  | 2000 | 2000 | 1 |  | 1.35 | 0.18 | [7 empty] | Legacy Facility Exemption Authorization: Exemption to standard condition # 4 - Approved. Casing gas separators within 25 metres of the wellhead. Exemption to standard condition # 4 - Approved. The tank farm is located approximately 25 metres from the wellhead. This exemption is valid until January 25, 2014 at which time the tank farm shall be disconnected and removed from service. This exemption is not valid for future alterations which shall meet present day setback and spacing requirements. | Build Lease Berm
14228 | PROSPERA ENERGY INC. | 09-28-026-29W3 | 51.24930300 | -109.98214300 | SK FS 00005135 | 7362 | Multi Well Oil Battery | SK FI 00006287 | Decommissioned | 14.85 | 2 | Chesterfield |  | ISSUED | 2013-07-26 | 2015-01-29 16:10 | 2023-09-01 15:06 | 20 | 40 | 10 |  | 2000 | 2000 | 1 |  | 1.08 | 0.14 | [7 empty] | Legacy Facility Exemption Authorization: Exemption to standard condition # 4 - Approved. Casing gas separators within 25 metres of the wellhead. Exemption to standard condition # 4 - Approved. The tank farm is located approximately 25 metres from the wellhead. This exemption is valid until January 25, 2014 at which time the tank farm shall be disconnected and removed from service. This exemption is not valid for future alterations which shall meet present day setback and spacing requirements. | Build Lease Berm
14228 | PROSPERA ENERGY INC. | 02-02-027-29W3 | 51.27223600 | -109.97293000 | SK FS 00005141 | 4066 | Multi Well Oil Battery | SK FI 00006293 | Operating | 5.02 | 2 | Chesterfield | Y | ISSUED | 2006-12-13 | 2006-12-13 |  |  |  | 0 |  | 0 | 0
14228 | PROSPERA ENERGY INC. | 02-02-027-29W3 | 51.27223600 | -109.97293000 | SK FS 00005141 | 4067 | Water Injection/Disposal Facility | SK FI 00006294 | Operating | 5.02 | 2 | Chesterfield | Y | ISSUED | 2006-12-13 | 2006-12-13 |  |  |  | 0 |  | 0 | 0
14228 | PROSPERA ENERGY INC. | 02-02-027-29W3 | 51.27223600 | -109.97293000 | SK FS 00005141 | 5841 | Waste Plant/Reclaimer/Skim Oil | SK FI 00006316 | Operating | 5.02 | 2 | Chesterfield | Y | ISSUED | 2006-12-13 | 2006-12-13 |  |  |  | 0 |  | 0 | 0
14228 | PROSPERA ENERGY INC. | 02-02-027-29W3 | 51.27223600 | -109.97293000 | SK FS 00005141 | 6206 | Gas Compression Facility | SK FI 00006311 | Operating | 5.02 | 2 | Chesterfield | Y | ISSUED | 2008-07-03 | 2008-07-03 09:24 |  |  |  | 0 |  | 0 | 0
14228 | PROSPERA ENERGY INC. | 02-02-027-29W3 | 51.27223600 | -109.97293000 | SK FS 00005141 | 6207 | Injection/Production Satellite | SK FI 00006312 | Operating | 5.02 | 2 | Chesterfield | Y | ISSUED | 2008-07-03 | 2008-07-03 09:28 |  |  |  | 0 |  | 0 | 0
14228 | PROSPERA ENERGY INC. | 06-02-027-29W3 | 51.27520400 | -109.97831000 | SK FS 00005154 | 5678 | Water Injection/Disposal Facility | SK FI 00006319 | Operating | 0 | 2 | Chesterfield | Y | ISSUED | 2006-12-13 | 2006-12-13 |  |  |  | 0 |  | 0 | 0
14228 | PROSPERA ENERGY INC. | 06-02-027-29W3 | 51.27520400 | -109.97831000 | SK FS 00005154 | 5842 | Waste Plant/Reclaimer/Skim Oil | SK FI 00006317 | Decommissioned | 0 | 2 | Chesterfield | Y | ISSUED | 2006-12-13 | 2006-12-13 | 2009-01-08 16:01 |  |  | 0 |  | 0 | 0
38692 | QUANTUM EXPLORATION LTD. | 01-14-006-02W2 | 49.46678100 | -102.16673700 | SK FS 00001047 | 4217 | Water Injection/Disposal Facility | SK FI 00001307 | Operating | 0 | 4 | Moose Creek | Y | ISSUED | 2006-12-13 | 2006-12-13 |  |  |  | 0 |  | 0 | 0
13823 | QUATTRO EXPLORATION AND PRODUCTION LTD. | 07-30-003-24W3 | 49.23670100 | -109.21995000 | SK FS 00005007 | 1977 | Water Injection/Disposal Facility | SK FI 00006121 | Decommissioned | 2 | 3 | Frontier | Y | ISSUED | 2006-12-13 | 2006-12-13 | 2020-08-13 13:20 |  |  | 0 |  | 0 | 0
13823 | QUATTRO EXPLORATION AND PRODUCTION LTD. | 08-30-003-24W3 | 49.23783100 | -109.21353600 | SK FS 00005005 | 1978 | Multi Well Oil Battery | SK FI 00006122 | Decommissioned | 8 | 3 | Frontier | Y | ISSUED | 2006-12-13 | 2006-12-13 | 2020-08-13 13:37 |  |  | 0 |  | 0 | 0
13823 | QUATTRO EXPLORATION AND PRODUCTION LTD. | 08-30-003-24W3 | 49.23783100 | -109.21353600 | SK FS 00005005 | 5897 | Multi Well Gas Battery | SK FI 00006118 | Decommissioned | 8 | 3 | Frontier | Y | ISSUED | 2006-12-13 | 2006-12-13 | 2020-08-13 13:21 |  |  | 0 |  | 0 | 0
13823 | QUATTRO EXPLORATION AND PRODUCTION LTD. | 09-30-003-24W3 | 49.23992300 | -109.21495100 | SK FS 00005008 | 1979 | Water Injection/Disposal Facility | SK FI 00006123 | Decommissioned | 2 | 3 | Frontier | Y | ISSUED | 2006-12-13 | 2006-12-13 | 2020-08-13 13:22 |  |  | 0 |  | 0 | 0
13823 | QUATTRO EXPLORATION AND PRODUCTION LTD. | 11-03-003-24W3 | 49.18280000 | -109.15819900 | SK FS 00005006 | 1976 | Multi Well Oil Battery | SK FI 00006120 | Decommissioned | 3 | 3 | Frontier | Y | ISSUED | 2006-12-13 | 2006-12-13 | 2020-08-13 13:19 |  |  | 0 |  | 0 | 0
13823 | QUATTRO EXPLORATION AND PRODUCTION LTD. | 11-03-003-24W3 | 49.18280000 | -109.15819900 | SK FS 00005006 | 5986 | Water Injection/Disposal Facility | SK FI 00006119 | Decommissioned | 3 | 3 | Frontier | Y | ISSUED | 2007-04-17 | 2007-04-17 14:25 | 2020-08-13 13:36 |  |  | 0 |  | 0 | 0
13823 | QUATTRO EXPLORATION AND PRODUCTION LTD. | 08-24-019-18W3 | 50.62200400 | -108.36055200 | SK FS 00005009 | 1556 | Multi Well Gas Battery | SK FI 00006124 | Decommissioned | 2 | 3 | Riverside | Y | ISSUED | 2006-12-13 | 2006-12-13 | 2018-11-29 14:02 |  |  | 0 |  | 0 | 0
13823 | QUATTRO EXPLORATION AND PRODUCTION LTD. | 16-28-019-18W3 | 50.64470800 | -108.42949000 | SK FS 00006340 | 213260 | Multi Well Oil Battery | SK FI 00007803 | Proposed | 1.1 | 3 | Riverside |  | CANCELLED | 2021-11-15 |  |  | 0 | 0 | 0 | 0 | 800 | 3200 | 0 |  | 0 | 0 |  | 0 | 0 |  | 0 | 0 |  |  | Report Construction Complete
11923 | QUESTERRE ENERGY CORPORATION | 13-01-009-31W1 | 49.72389800 | -101.57213800 | SK FS 00002698 | 5934 | Multi Well Oil Battery | SK FI 00003283 | Operating | 1.5 | 4 | Maryfield | Y | ISSUED | 2006-12-13 | 2006-12-13 |  | 105 | 358 | 0 |  | 500 | 12000 | 0.64 | [10 empty] | Legacy Facility Exemption Authorization: Exemption to standard condition # 8 - Approved. The facility will be located within 75 metres of a surveyed road allowance. The approximate setback distance is 50 metres. The facility was originally constructed in 2006. Questerre has obtained proximity consent from the RM of Maryfield. This exemption is not valid for future expansions which shall meet present day setback and spacing requirements. | Build Lease Berm
11923 | QUESTERRE ENERGY CORPORATION | 13-01-009-31W1 | 49.72389800 | -101.57213800 | SK FS 00002698 | 8019 | Water Injection/Disposal Facility | SK FI 00003284 | Operating | 1.5 | 4 | Maryfield |  | ISSUED | 2014-11-18 | 2014-11-18 16:11 |  | 105 | 358 | 0 |  | 500 | 12000 | 0.64 | [10 empty] | Legacy Facility Exemption Authorization: Exemption to standard condition # 8 - Approved. The facility will be located within 75 metres of a surveyed road allowance. The approximate setback distance is 50 metres. The facility was originally constructed in 2006. Questerre has obtained proximity consent from the RM of Maryfield. This exemption is not valid for future expansions which shall meet present day setback and spacing requirements. | Build Lease Berm
11923 | QUESTERRE ENERGY CORPORATION | 01-21-009-31W1 | 49.75601000 | -101.62622000 | SK FS 00006916 | 368462 | Water Source Facility | SK FI 00008379 | Operating | 0.5 | 4 | Maryfield |  | ISSUED | 2025-04-28 | 2025-03-26 |  | 0 | 100 | 0 | 0 | 1000 | 11000 | 0 |  | 0 | 0 |  | 0 | 0 |  | 0 | 0 |  |  | Report Construction Complete
11923 | QUESTERRE ENERGY CORPORATION | 01-21-009-31W1 | 49.75601000 | -101.62622000 | SK FS 00006916 | 374433 | Water Injection/Disposal Facility | SK FI 00008390 | Operating | 0.5 | 4 | Maryfield |  | ISSUED | 2025-06-10 | 2025-03-26 |  | 0 | 100 | 0 | 0 | 1000 | 11000 | 0 |  | 0 | 0 |  | 0 | 0 |  | 0 | 0 |  |  | Report Construction Complete
11923 | QUESTERRE ENERGY CORPORATION | 01-15-009-31W1 | 49.74016200 | -101.60025100 | SK FS 00002699 | 7370 | Multi Well Oil Battery | SK FI 00003285 | Operating | 1.55 | 4 | Maryfield |  | ISSUED | 2013-07-30 | 2013-12-18 14:24 |  | 50 | 50 | 0.1 |  | 1400 | 6600 | [6 empty] | 0.1 |  |  |  |  | Legacy Facility Exemption Authorization: Exemption to standard condition # 7 - Approved. The facility will be located within 75 metres of an overhead power line. Highrock Energy Ltd. has obtained a proximity agreement with SaskPower.
11923 | QUESTERRE ENERGY CORPORATION | 09-09-009-31W1 | 49.73208200 | -101.62450300 | SK FS 00002697 | 6656 | Multi Well Oil Battery | SK FI 00003281 | Operating | 1.44 | 4 | Antler |  | ISSUED | 2011-05-17 | 2011-07-20 08:32 |  | 50 | 100 | 0.1 |  | 500 | 6400 | [6 empty] | 0.1
11923 | QUESTERRE ENERGY CORPORATION | 09-09-009-31W1 | 49.73208200 | -101.62450300 | SK FS 00002697 | 6657 | Water Injection/Disposal Facility | SK FI 00003282 | Operating | 1.44 | 4 | Antler |  | ISSUED | 2011-05-17 | 2012-02-15 14:25 |  | 50 | 100 | 0.1 |  | 500 | 6400 | [6 empty] | 0.1
35146 | R.I.I. NORTH AMERICA INC. | 02-20-047-26W3 | 53.06057200 | -109.76728600 | SK FS 00005852 | 1971 | Water Injection/Disposal Facility | SK FI 00007176 | Decommissioned | 1.71 | 1 | Wilton | Y | ISSUED | 2006-12-13 | 2006-12-13 | 2023-02-07 10:46 | 50 | 150 | 0 |  | 0 | 0
35146 | R.I.I. NORTH AMERICA INC. | 02-20-047-26W3 | 53.06057200 | -109.76728600 | SK FS 00005852 | 6902 | Multi Well Oil Battery | SK FI 00007178 | Decommissioned | 1.71 | 1 | Wilton | Y | ISSUED | 2012-06-20 | 2012-06-20 08:51 | 2016-03-08 13:29 | 50 | 150 | 0 |  | 0 | 0
35146 | R.I.I. NORTH AMERICA INC. | 03-20-047-26W3 | 53.06053200 | -109.77361900 | SK FS 00005853 | 1972 | Waste Plant/Reclaimer/Skim Oil | SK FI 00007177 | Decommissioned | 0 | 1 | Wilton | Y | ISSUED | 2006-12-13 | 2006-12-13 | 2012-11-16 11:09 |  |  | 0 |  | 0 | 0
35146 | R.I.I. NORTH AMERICA INC. | 08-19-047-26W3 | 53.06416300 | -109.78586600 | SK FS 00005854 | 8362 | EOR Injection Facility | SK FI 00007179 | Operating | 1.21 | 1 | Wilton |  | ISSUED | 2015-12-17 | 2016-04-18 16:37 |  |  | 400 |  |  | 1150 | 6000 |  |  | 3.61 | 5.46 | [8 empty] | Build Lease Berm
40041 | R.T. OILFIELD ENTERPRISES LTD. | 16-16-030-23W3 | 51.57505700 | -109.17071200 | SK FS 00001066 | 5430 | Water Injection/Disposal Facility | SK FI 00001331 | Decommissioned | 0 | 2 | Kindersley | Y | ISSUED | 2006-12-13 | 2006-12-13 | 2015-02-20 10:28 |  |  | 0 |  | 0 | 0
38420 | R360 ENVIRONMENTAL SOLUTIONS CANADA INC. | 15-04-040-22W3 | 52.42024400 | -109.11156700 | SK FS 00001117 | 2494 | Water Injection/Disposal Facility | SK FI 00001388 | Operating | 10.61 | 1 | Round Valley | Y | ISSUED | 2006-12-13 | 2006-12-13 |  | 40 | 1224 |  |  | 1200 | 1600 |  |  | 0.06 | 2.2 | [8 empty] | Submit Annual Waste Management Report Manual Facility Site Obligation
38420 | R360 ENVIRONMENTAL SOLUTIONS CANADA INC. | 15-04-040-22W3 | 52.42024400 | -109.11156700 | SK FS 00001117 | 2496 | Waste Plant/Reclaimer/Skim Oil | SK FI 00001390 | Operating | 10.61 | 1 | Round Valley | Y | ISSUED | 2006-12-13 | 2006-12-13 |  | 40 | 1224 |  |  | 1200 | 1600 |  |  | 0.06 | 2.2 | [8 empty] | Submit Annual Waste Management Report Manual Facility Site Obligation
38420 | R360 ENVIRONMENTAL SOLUTIONS CANADA INC. | 16-16-030-23W3 | 51.57505700 | -109.17071200 | SK FS 00001119 | 2497 | Waste Plant/Reclaimer/Skim Oil | SK FI 00001391 | Operating | 2.37 | 2 | Kindersley | Y | ISSUED | 2006-12-13 | 2006-12-13 |  | 300 | 960 |  |  | 600 | 10000 |  |  | 0.2 | 5 | [8 empty] | Submit Annual Waste Management Report Manual Facility Site Obligation
38420 | R360 ENVIRONMENTAL SOLUTIONS CANADA INC. | 16-16-030-23W3 | 51.57505700 | -109.17071200 | SK FS 00001119 | 2498 | Water Injection/Disposal Facility | SK FI 00001392 | Operating | 2.37 | 2 | Kindersley | Y | ISSUED | 2006-12-13 | 2006-12-13 |  | 300 | 960 |  |  | 600 | 10000 |  |  | 0.2 | 5 | [8 empty] | Submit Annual Waste Management Report Manual Facility Site Obligation
38420 | R360 ENVIRONMENTAL SOLUTIONS CANADA INC. | 16-16-030-23W3 | 51.57505700 | -109.17071200 | SK FS 00001119 | 9044 | Custom Treating Plant | SK FI 00001412 | Operating | 2.37 | 2 | Kindersley |  | CANCELLED | 2020-02-04 |  |  | 300 | 960 |  |  | 600 | 10000 |  |  | 0.2 | 5 | [8 empty] | Submit Annual Waste Management Report Report Construction Complete Manual Facility Site Obligation
03343 | RAKE RESOURCES LTD. | 07-06-015-31W1 | 50.24544400 | -101.74083800 | SK FS 00000840 | 4682 | Multi Well Oil Battery | SK FI 00001061 | Operating | 1.08 | 4 | Moosomin | Y | ISSUED | 2006-12-13 | 2006-12-13 |  |  | 50 | 0 |  | 1600 | 12800 | 0.03 | [10 empty] | Legacy Facility Exemption Authorization: Exemption to Standard Condition # 5 – Approved – Water Tank (TK-3) is approved to be within 25 metres of the treater and 50 metres of the well head. This grandfather period expires when the water storage tank requires replacement. Future installations shall meet present day spacing requirements. | Build Lease Berm
03343 | RAKE RESOURCES LTD. | 07-06-015-31W1 | 50.24544400 | -101.74083800 | SK FS 00000840 | 8346 | Water Injection/Disposal Facility | SK FI 00001063 | Operating | 1.08 | 4 | Moosomin |  | ISSUED | 2015-11-02 | 2015-12-09 12:57 |  |  | 50 | 0 |  | 1600 | 12800 | 0.03 | [10 empty] | Legacy Facility Exemption Authorization: Exemption to Standard Condition # 5 – Approved – Water Tank (TK-3) is approved to be within 25 metres of the treater and 50 metres of the well head. This grandfather period expires when the water storage tank requires replacement. Future installations shall meet present day spacing requirements. | Build Lease Berm
03343 | RAKE RESOURCES LTD. | 09-02-016-01W2 | 50.31833300 | -102.03091400 | SK FS 00000841 | 4683 | Multi Well Oil Battery | SK FI 00001062 | Operating | 0 | 4 | Willowdale | Y | ISSUED | 2006-12-13 | 2006-12-13 |  |  |  | 0 |  | 0 | 0
03669 | RAVENS CROSS ENERGY LTD. | 10-24-030-23W3 | 51.58698300 | -109.10877800 | SK FS 00000844 | 6510 | Water Injection/Disposal Facility | SK FI 00001068 | Decommissioned | 1.56 | 2 | Kindersley |  | ISSUED | 2010-05-20 | 2010-05-20 15:58 | 2023-11-20 13:26 |  | 450 |  |  | 1600 | 11800
01457 | RED SUN HOLDINGS LTD. | 10-06-002-04W2 | 49.09691400 | -102.52973600 | SK FS 00000605 | 5384 | Cleaning Plant/Skim Oil | SK FI 00000774 | Decommissioned | 0 | 4 | Coalfields | Y | ISSUED | 2006-12-13 | 2006-12-13 | 2010-04-27 10:44 |  |  | 0 |  | 0 | 0
36488 | REVITALIZE ENERGY INC. | 01-04-051-20W3 | 53.36735100 | -108.88384700 | SK FS 00004619 | 7516 | Water Injection/Disposal Facility | SK FI 00005616 | Operating | 1 | 1 | Mervin |  | ISSUED | 2013-10-31 | 2013-12-18 13:34 |  |  | 600 |  |  | 1500 | 1600 | [11 empty] | Legacy Facility Exemption Authorization: Exemption to standard condition # 7 - Approved. The facility access road will be crossing under an overhead power line. Petrocapita Oil & Gas LP has obtained a crossing agreement with SaskPower.
36488 | REVITALIZE ENERGY INC. | 12-31-048-20W3 | 53.18424900 | -108.92575800 | SK FS 00004622 | 6744 | Water Injection/Disposal Facility | SK FI 00005619 | Operating | 1.52 | 1 | Turtle River |  | ISSUED | 2011-11-17 | 2012-06-15 15:42 |  |  | 2500 |  |  | 602 | 10000 | 0.5 |  | 0.43 | 0.02 | 0.03 |  | 0.3
36488 | REVITALIZE ENERGY INC. | 15-31-048-20W3 | 53.18960100 | -108.91694600 | SK FS 00004618 | 7397 | Custom Treating Plant | SK FI 00005615 | Operating | 2.15 | 1 | Turtle River |  | ISSUED | 2013-08-06 | 2014-02-06 11:22 |  | 300 | 60 |  |  | 520 | 9900 | 1 |  | 0.3 | 0.02 | [7 empty] | Legacy Facility Exemption Authorization: Exemption to standard condition # 7 - Approved. The facility will be located within 75 metres of a SaskTel Right-of-Way. Palliser Oil & Gas Corporation has an agreement in place with SaskTel. | Build Lease Berm
36488 | REVITALIZE ENERGY INC. | 14-06-049-20W3 | 53.20258500 | -108.91875300 | SK FS 00004613 | 6721 | Water Injection/Disposal Facility | SK FI 00005609 | Operating | 1.21 | 1 | Turtle River |  | ISSUED | 2011-09-28 | 2012-02-02 16:25 |  |  | 2500 |  |  | 1460 | 9500 |  |  | 0.5 | 0.03 |  |  | 0.3
36488 | REVITALIZE ENERGY INC. | 10-26-048-21W3 | 53.16980500 | -108.96125600 | SK FS 00004612 | 6701 | Water Injection/Disposal Facility | SK FI 00005608 | Operating | 1.21 | 1 | Turtle River |  | ISSUED | 2011-08-19 | 2011-11-30 11:24 |  |  | 2000 |  |  | 2090 | 13500 |  |  | 0.5 | 0.02 |  |  | 0.2
36488 | REVITALIZE ENERGY INC. | 15-07-047-23W3 | 53.04232500 | -109.35376500 | SK FS 00004616 | 8210 | Water Injection/Disposal Facility | SK FI 00005613 | Proposed | 1.1 | 1 | Paynton |  | CANCELLED | 2015-06-15 |  |  |  | 600 |  |  | 2000 | 2000 | [12 empty] | Build Lease Berm
36488 | REVITALIZE ENERGY INC. | 12-06-050-25W3 | 53.28607000 | -109.65666200 | SK FS 00004615 | 5904 | Multi Well Oil Battery | SK FI 00005611 | Operating | 0 | 1 | Britannia | Y | ISSUED | 2006-12-13 | 2006-12-13 |  |  |  | 0 |  | 0 | 0
36488 | REVITALIZE ENERGY INC. | 09-28-044-26W3 | 52.82101600 | -109.70791200 | SK FS 00004617 | 7483 | Water Injection/Disposal Facility | SK FI 00005614 | Operating | 1.21 | 1 | Manitou Lake |  | ISSUED | 2013-10-07 | 2013-12-19 09:50 |  |  | 1000 |  |  | 1155 | 5300 |  |  | 0.3 | 0.02 | [8 empty] | Build Lease Berm
36488 | REVITALIZE ENERGY INC. | 13-16-044-27W3 | 52.79526200 | -109.87269600 | SK FS 00004611 | 1975 | Water Injection/Disposal Facility | SK FI 00005607 | Operating | 2 | 1 | Manitou Lake | Y | ISSUED | 2006-12-13 | 2006-12-13 |  |  |  | 0 |  | 0 | 0
36488 | REVITALIZE ENERGY INC. | 13-16-044-27W3 | 52.79526200 | -109.87269600 | SK FS 00004611 | 5902 | Multi Well Oil Battery | SK FI 00005612 | Operating | 2 | 1 | Manitou Lake | Y | ISSUED | 2006-12-13 | 2006-12-13 |  |  |  | 0 |  | 0 | 0
36488 | REVITALIZE ENERGY INC. | 15-36-044-27W3 | 52.84097900 | -109.78539200 | SK FS 00004610 | 1748 | Water Injection/Disposal Facility | SK FI 00005606 | Operating | 1 | 1 | Manitou Lake | Y | ISSUED | 2006-12-13 | 2006-12-13 |  |  |  | 0 |  | 0 | 0
36488 | REVITALIZE ENERGY INC. | 10-07-045-27W3 | 52.86458500 | -109.90710600 | SK FS 00004621 | 6896 | Water Injection/Disposal Facility | SK FI 00005618 | Operating | 0.64 | 1 | Manitou Lake | Y | ISSUED | 2012-06-15 | 2012-06-15 16:09 |  |  | 300 |  |  | 1500 | 6500 | [12 empty] | Build Lease Berm
36488 | REVITALIZE ENERGY INC. | 11-28-048-27W3 | 53.16982400 | -109.89524600 | SK FS 00004614 | 5606 | Water Injection/Disposal Facility | SK FI 00005610 | Decommissioned | 0 | 1 | Wilton | Y | ISSUED | 2006-12-13 | 2006-12-13 | 2022-02-11 12:03 |  |  | 0 |  | 0 | 0
37543 | REVOLUTION OIL & GAS CORPORATION | 05-23-036-27W3 | 52.10666100 | -109.76074300 | SK FS 00001528 | 277982 | Water Source Facility | SK FI 00008055 | Operating | 0.5 | 2 | Heart's Hill |  | ISSUED | 2023-04-13 | 2014-02-06 |  | 40 | 120 | 5.7 | 0 | 2400 | 3700 | 0 |  | 17.44 | 10.33 |  | 0 | 0.6 |  | 5.1 | 0 |  |  | Report Construction Complete Build Lease Berm
37543 | REVOLUTION OIL & GAS CORPORATION | 05-23-036-27W3 | 52.10666100 | -109.76074300 | SK FS 00001528 | 7720 | Multi Well Oil Battery | SK FI 00001860 | Operating | 0.5 | 2 | Heart's Hill |  | ISSUED | 2014-02-06 | 2014-11-13 10:40 |  | 40 | 120 | 5.7 | 0 | 2400 | 3700 | 0 |  | 17.44 | 10.33 |  | 0 | 0.6 |  | 5.1 | 0 |  |  | Build Lease Berm
37543 | REVOLUTION OIL & GAS CORPORATION | 05-23-036-27W3 | 52.10666100 | -109.76074300 | SK FS 00001528 | 7721 | Water Injection/Disposal Facility | SK FI 00001861 | Operating | 0.5 | 2 | Heart's Hill |  | ISSUED | 2014-02-06 | 2014-11-13 10:40 |  | 40 | 120 | 5.7 | 0 | 2400 | 3700 | 0 |  | 17.44 | 10.33 |  | 0 | 0.6 |  | 5.1 | 0 |  |  | Build Lease Berm
37543 | REVOLUTION OIL & GAS CORPORATION | 12-26-036-27W3 | 52.12431300 | -109.76277700 | SK FS 00001527 | 8820 | Multi Well Oil Battery | SK FI 00001859 | Operating | 1.91 | 2 | Heart's Hill |  | ISSUED | 2018-10-23 | 2018-10-23 11:49 |  | 30 | 30 | 10 |  | 1000 | 4000 |  |  |  | 0.64 |  |  | 0.75 |  |  |  |  | Legacy Facility Exemption Authorization: 1. Exemption to standard condition #8 - Approved - Facility is located within 75 meters of a surveyed road allowance. 2. Exemption to standard condition #8 - Approved - Facility is located within 75 meters of an overhead power line and/or buried power line. | Build Lease Berm
38129 | RHINESTONE RESOURCES LTD. | 05-18-030-21W3 | 51.56790300 | -108.95374100 | SK FS 00002627 | 3737 | Multi Well Oil Battery | SK FI 00003185 | Operating | 0 | 2 | Kindersley | Y | ISSUED | 2006-12-13 | 2006-12-13 |  |  |  | 0 |  | 0 | 0
35631 | RIDGELINE OIL RECOVERY INC. | 12-13-050-28W3 | 53.31694500 | -109.97745400 | SK FS 00005947 | 8456 | Waste Plant/Reclaimer/Skim Oil | SK FI 00007302 | Operating | 0.34 | 1 | Britannia |  | ISSUED | 2016-08-17 | 2017-01-09 14:31 |  |  | 200 |  |  | 1120 | 635 | 0.01 | [11 empty] | Submit Annual Waste Management Report Manual Facility Site Obligation
11636 | RIVERVIEW DEVELOPMENTS INC. | 09-32-006-15W2 | 49.51685200 | -103.98098900 | SK FS 00004034 | 6663 | Multi Well Oil Battery | SK FI 00004920 | Operating | 1.44 | 4 | Lomond |  | ISSUED | 2011-06-07 | 2011-06-07 14:21 |  | 15 | 45 | 0.3 | 0.06 | 2063 | 11930 | 149.55 |  |  | 0.04 | 0.06 |  | 0.3 | [5 empty] | Manual Facility Site Obligation
11636 | RIVERVIEW DEVELOPMENTS INC. | 09-32-006-15W2 | 49.51685200 | -103.98098900 | SK FS 00004034 | 6664 | Water Injection/Disposal Facility | SK FI 00004921 | Proposed | 1.44 | 4 | Lomond |  | CANCELLED | 2011-06-07 |  |  | 15 | 45 | 0.3 | 0.06 | 2063 | 11930 | 149.55 |  |  | 0.04 | 0.06 |  | 0.3 | [5 empty] | Manual Facility Site Obligation
36292 | ROK RESOURCES INC. | 11-30-002-30W1 | 49.15635700 | -101.48843200 | SK FS 00004833 | 2377 | Multi Well Oil Battery | SK FI 00005892 | Decommissioned | 1 | 4 | Argyle | Y | ISSUED | 2006-12-13 | 2006-12-13 | 2023-10-30 13:33 |  |  | 0 |  | 0 | 0
36292 | ROK RESOURCES INC. | 09-30-002-30W1 | 49.15637100 | -101.47734900 | SK FS 00004851 | 2208 | Multi Well Oil Battery | SK FI 00005910 | Operating | 1 | 4 | Argyle | Y | ISSUED | 2006-12-13 | 2006-12-13 |  |  |  | 0 |  | 0 | 0
36292 | ROK RESOURCES INC. | 09-33-002-30W1 | 49.17353600 | -101.43072500 | SK FS 00004832 | 2376 | Injection/Production Satellite | SK FI 00005891 | Operating | 1 | 4 | Argyle | Y | ISSUED | 2006-12-13 | 2006-12-13 |  |  |  | 0 |  | 0 | 0
36292 | ROK RESOURCES INC. | 09-33-002-30W1 | 49.81291100 | -103.03350700 | SK FS 00006537 | 6132 | Injection/Production Satellite | SK FI 00005966 | Proposed | 1 | 4 | Argyle | Y | CANCELLED | 2008-06-04 |  |  |  |  | 0 |  | 0 | 0
36292 | ROK RESOURCES INC. | 11-29-002-30W1 | 49.15578800 | -101.46511900 | SK FS 00004850 | 2207 | Water Injection/Disposal Facility | SK FI 00005909 | Operating | 1 | 4 | Argyle | Y | ISSUED | 2006-12-13 | 2006-12-13 |  |  |  | 0 |  | 0 | 0
36292 | ROK RESOURCES INC. | 12-01-003-30W1 | 49.18607100 | -101.40966500 | SK FS 00004834 | 2378 | Multi Well Oil Battery | SK FI 00005893 | Operating | 1 | 4 | Argyle | Y | ISSUED | 2006-12-13 | 2006-12-13 |  |  |  | 0 |  | 0 | 0
36292 | ROK RESOURCES INC. | 13-01-003-30W1 | 49.19071200 | -101.41124900 | SK FS 00004835 | 2379 | Water Injection/Disposal Facility | SK FI 00005894 | Operating | 0 | 4 | Argyle | Y | ISSUED | 2006-12-13 | 2006-12-13 |  |  |  | 0 |  | 0 | 0
36292 | ROK RESOURCES INC. | 06-12-003-30W1 | 49.19773800 | -101.40719200 | SK FS 00004841 | 2386 | Water Injection/Disposal Facility | SK FI 00005900 | Operating | 0 | 4 | Argyle | Y | ISSUED | 2006-12-13 | 2006-12-13 |  |  |  | 0 |  | 0 | 0
36292 | ROK RESOURCES INC. | 12-03-003-30W1 | 49.18671100 | -101.45692400 | SK FS 00004896 | 6133 | Injection/Production Satellite | SK FI 00005967 | Decommissioned | 1.57 | 4 | Argyle | Y | ISSUED | 2008-06-04 | 2008-06-04 12:00 | 2023-10-30 13:35 |  |  | 0 |  | 0 | 0
36292 | ROK RESOURCES INC. | 14-04-003-30W1 | 49.19181200 | -101.47202000 | SK FS 00004836 | 2380 | Multi Well Oil Battery | SK FI 00005895 | Decommissioned | 1 | 4 | Argyle | Y | ISSUED | 2006-12-13 | 2006-12-13 | 2023-10-30 11:37 |  |  | 0 |  | 0 | 0
36292 | ROK RESOURCES INC. | 16-04-003-30W1 | 49.18936700 | -101.46527700 | SK FS 00004837 | 2381 | Water Injection/Disposal Facility | SK FI 00005896 | Operating | 0 | 4 | Argyle | Y | ISSUED | 2006-12-13 | 2006-12-13 |  |  |  | 0 |  | 0 | 0
36292 | ROK RESOURCES INC. | 02-30-001-31W1 | 49.06015300 | -101.61648900 | SK FS 00004796 | 1041 | Multi Well Oil Battery | SK FI 00005850 | Operating | 0 | 4 | Argyle | Y | ISSUED | 2006-12-13 | 2006-12-13 |  |  |  | 0 |  | 0 | 0
36292 | ROK RESOURCES INC. | 15-31-001-31W1 | 49.08713700 | -101.61626100 | SK FS 00004989 | 6851 | Multi Well Oil Battery | SK FI 00006085 | Operating | 1.32 | 4 | Argyle |  | ISSUED | 2012-04-16 | 2013-02-05 08:26 |  | 45 | 195 | 5 |  | 800 | 500 | 0 |  |  |  |  | 0.8 | [6 empty] | Build Lease Berm
36292 | ROK RESOURCES INC. | 15-31-001-31W1 | 49.08713700 | -101.61626100 | SK FS 00004989 | 6852 | Water Injection/Disposal Facility | SK FI 00006086 | Operating | 1.32 | 4 | Argyle |  | ISSUED | 2012-04-16 | 2015-10-29 10:51 |  | 45 | 195 | 5 |  | 800 | 500 | 0 |  |  |  |  | 0.8 | [6 empty] | Build Lease Berm
36292 | ROK RESOURCES INC. | 04-22-002-31W1 | 49.13355900 | -101.56011600 | SK FS 00000629 | 7009 | Multi Well Oil Battery | SK FI 00000800 | Operating | 1.44 | 4 | Argyle |  | ISSUED | 2012-09-24 | 2013-01-14 11:25 |  | 25 | 100 | 2.4 | 0.01 | 1500 | 5000 |  |  | 0.42 | 8.47 | 0.01 | 0.9 | [6 empty] | Build Lease Berm
36292 | ROK RESOURCES INC. | 04-22-002-31W1 | 49.13355900 | -101.56011600 | SK FS 00000629 | 7010 | Water Injection/Disposal Facility | SK FI 00000801 | Operating | 1.44 | 4 | Argyle |  | ISSUED | 2012-09-24 | 2013-01-14 11:23 |  | 25 | 100 | 2.4 | 0.01 | 1500 | 5000 |  |  | 0.42 | 8.47 | 0.01 | 0.9 | [6 empty] | Build Lease Berm
36292 | ROK RESOURCES INC. | 01-25-002-31W1 | 49.14842800 | -101.49848700 | SK FS 00004842 | 2387 | Water Injection/Disposal Facility | SK FI 00005901 | Operating | 0 | 4 | Argyle | Y | ISSUED | 2006-12-13 | 2006-12-13 |  |  |  | 0 |  | 0 | 0
36292 | ROK RESOURCES INC. | 16-31-001-32W1 | 49.08615600 | -101.74600900 | SK FS 00000637 | 8344 | Multi Well Oil Battery | SK FI 00000816 | Operating | 1.93 | 4 | Mount Pleasant |  | ISSUED | 2015-11-02 | 2016-01-13 13:16 |  | 50 | 100 | 4.5 | 0.01 | 1400 | 9600 | 7.5 |  | 0.84 | 8.65 | 0.01 | 4
36292 | ROK RESOURCES INC. | 01-06-002-32W1 | 49.08938900 | -101.74653800 | SK FS 00000628 | 4592 | Water Injection/Disposal Facility | SK FI 00000798 | Operating | 2 | 4 | Mount Pleasant | Y | ISSUED | 2006-12-13 | 2006-12-13 |  |  |  | 0 |  | 0 | 0
36292 | ROK RESOURCES INC. | 01-06-002-32W1 | 49.08938900 | -101.74653800 | SK FS 00000628 | 4594 | Multi Well Oil Battery | SK FI 00000799 | Operating | 2 | 4 | Mount Pleasant | Y | ISSUED | 2006-12-13 | 2006-12-13 |  |  |  | 0 |  | 0 | 0
36292 | ROK RESOURCES INC. | 05-18-002-32W1 | 49.12314000 | -101.76277200 | SK FS 00004880 | 5858 | Waste Plant/Reclaimer/Skim Oil | SK FI 00005942 | Operating | 0 | 4 | Mount Pleasant | Y | ISSUED | 2006-12-13 | 2006-12-13 |  |  |  | 0 |  | 0 | 0
36292 | ROK RESOURCES INC. | 04-09-007-32W1 | 49.54971300 | -101.77704900 | SK FS 00000615 | 2697 | Water Injection/Disposal Facility | SK FI 00000785 | Decommissioned | 1.21 | 4 | Antler | Y | ISSUED | 2006-12-13 | 2006-12-13 | 2023-10-30 11:10 | 100 | 350 | 1 | 0.14 | 1300 | 5600 | 16.2 |  | 0.19 | 1.92 | 0.02 | 0.33 | [6 empty] | Build Lease Berm
36292 | ROK RESOURCES INC. | 04-09-007-32W1 | 49.54971300 | -101.77704900 | SK FS 00000615 | 8057 | Multi Well Oil Battery | SK FI 00000826 | Decommissioned | 1.21 | 4 | Antler |  | ISSUED | 2014-12-18 | 2014-12-18 11:17 | 2023-10-30 11:10 | 100 | 350 | 1 | 0.14 | 1300 | 5600 | 16.2 |  | 0.19 | 1.92 | 0.02 | 0.33 | [6 empty] | Build Lease Berm
36292 | ROK RESOURCES INC. | 11-13-002-33W1 | 49.12583300 | -101.77795400 | SK FS 00004958 | 5017 | Water Injection/Disposal Facility | SK FI 00006038 | Operating | 0 | 4 | Mount Pleasant | Y | ISSUED | 2006-12-13 | 2006-12-13 |  |  |  | 0 |  | 0 | 0
36292 | ROK RESOURCES INC. | 13-13-002-33W1 | 49.13031800 | -101.78354600 | SK FS 00004959 | 5018 | Multi Well Oil Battery | SK FI 00006039 | Operating | 0 | 4 | Mount Pleasant | Y | ISSUED | 2006-12-13 | 2006-12-13 |  |  |  | 0 |  | 0 | 0
36292 | ROK RESOURCES INC. | 09-13-002-33W1 | 49.12571900 | -101.76616800 | SK FS 00004923 | 5106 | Multi Well Oil Battery | SK FI 00006001 | Decommissioned | 0 | 4 | Mount Pleasant | Y | ISSUED | 2006-12-13 | 2006-12-13 | 2024-09-27 10:24 |  |  | 0 |  | 0 | 0
36292 | ROK RESOURCES INC. | 02-23-002-33W1 | 49.13333100 | -101.79450600 | SK FS 00004961 | 5020 | Water Injection/Disposal Facility | SK FI 00006041 | Operating | 0 | 4 | Mount Pleasant | Y | ISSUED | 2006-12-13 | 2006-12-13 |  |  |  | 0 |  | 0 | 0
36292 | ROK RESOURCES INC. | 09-14-002-33W1 | 49.12672000 | -101.78983700 | SK FS 00004960 | 5019 | Water Injection/Disposal Facility | SK FI 00006040 | Operating | 0 | 4 | Mount Pleasant | Y | ISSUED | 2006-12-13 | 2006-12-13 |  |  |  | 0 |  | 0 | 0
36292 | ROK RESOURCES INC. | 01-03-003-33W1 | 49.17876200 | -101.84919500 | SK FS 00000631 | 6873 | Multi Well Oil Battery | SK FI 00000805 | Operating | 1.44 | 4 | Mount Pleasant |  | ISSUED | 2012-06-06 | 2013-02-08 14:13 |  | 32 | 525 | 6.5 | 0.04 | 1100 | 900 | 0.7 |  | 1.21 | 12.49 | 0.01 | 0.25
36292 | ROK RESOURCES INC. | 01-03-003-33W1 | 49.17876200 | -101.84919500 | SK FS 00000631 | 6874 | Water Injection/Disposal Facility | SK FI 00000806 | Operating | 1.44 | 4 | Mount Pleasant |  | ISSUED | 2012-06-06 | 2013-02-08 14:12 |  | 32 | 525 | 6.5 | 0.04 | 1100 | 900 | 0.7 |  | 1.21 | 12.49 | 0.01 | 0.25
36292 | ROK RESOURCES INC. | 01-10-008-33W1 | 49.63744300 | -101.87388300 | SK FS 00000642 | 9041 | Water Injection/Disposal Facility | SK FI 00000827 | Operating | 1.13 | 4 | Antler |  | ISSUED | 2020-02-03 | 2020-02-03 13:14 |  |  | 0 |  |  | 0 | 0
36292 | ROK RESOURCES INC. | 07-10-008-33W1 | 49.63893000 | -101.88000600 | SK FS 00000617 | 2699 | Water Injection/Disposal Facility | SK FI 00000787 | Operating | 0 | 4 | Antler | Y | ISSUED | 2006-12-13 | 2006-12-13 |  |  |  | 0 |  | 0 | 0
36292 | ROK RESOURCES INC. | 12-01-008-33W1 | 49.63078300 | -101.84659300 | SK FS 00000608 | 2251 | Water Injection/Disposal Facility | SK FI 00000777 | Operating | 1 | 4 | Antler | Y | ISSUED | 2006-12-13 | 2006-12-13 |  |  |  | 0 |  | 0 | 0
36292 | ROK RESOURCES INC. | 12-01-008-33W1 | 49.63078300 | -101.84659300 | SK FS 00000608 | 2252 | Multi Well Oil Battery | SK FI 00000778 | Operating | 1 | 4 | Antler | Y | ISSUED | 2006-12-13 | 2006-12-13 |  |  |  | 0 |  | 0 | 0
36292 | ROK RESOURCES INC. | 16-03-008-33W1 | 49.63393500 | -101.87619500 | SK FS 00000616 | 2698 | Multi Well Oil Battery | SK FI 00000786 | Operating | 1.21 | 4 | Antler | Y | ISSUED | 2006-12-13 | 2006-12-13 |  | 100 | 3700 | 2.34 | 0.07 | 1000 | 4800 | 0.02 |  | 0.46 | 7.49 | 0.07 | 2.34 | [5 empty] | Legacy Facility Exemption Authorization: Exemption to standard condition # 7-Approved. The facility will be located within 75 metres of a surveyed road allowance. The approximate setback distance is 65 metres from the edge of the current tank farm.
36292 | ROK RESOURCES INC. | 16-03-008-33W1 | 49.63393500 | -101.87619500 | SK FS 00000616 | 6876 | Water Injection/Disposal Facility | SK FI 00000804 | Operating | 1.21 | 4 | Antler |  | ISSUED | 2012-06-06 | 2013-02-21 11:26 |  | 100 | 3700 | 2.34 | 0.07 | 1000 | 4800 | 0.02 |  | 0.46 | 7.49 | 0.07 | 2.34 | [5 empty] | Legacy Facility Exemption Authorization: Exemption to standard condition # 7-Approved. The facility will be located within 75 metres of a surveyed road allowance. The approximate setback distance is 65 metres from the edge of the current tank farm.
36292 | ROK RESOURCES INC. | 15-04-008-33W1 | 49.63221600 | -101.90352500 | SK FS 00000644 | 9065 | Water Injection/Disposal Facility | SK FI 00000829 | Operating | 4.36 | 4 | Antler |  | ISSUED | 2020-02-26 | 2020-02-26 13:11 |  |  |  | 0 |  | 634 | 4240
36292 | ROK RESOURCES INC. | 02-33-001-34W1 | 49.07632200 | -101.97577300 | SK FS 00004727 | 3748 | Multi Well Oil Battery | SK FI 00005766 | Operating | 3 | 4 | Mount Pleasant | Y | ISSUED | 2006-12-13 | 2006-12-13 |  |  |  | 0 |  | 0 | 0
36292 | ROK RESOURCES INC. | 02-33-001-34W1 | 49.07632200 | -101.97577300 | SK FS 00004727 | 3749 | Water Injection/Disposal Facility | SK FI 00005767 | Operating | 3 | 4 | Mount Pleasant | Y | ISSUED | 2006-12-13 | 2006-12-13 |  |  |  | 0 |  | 0 | 0
36292 | ROK RESOURCES INC. | 06-24-001-34W1 | 49.05024200 | -101.91233800 | SK FS 00004726 | 3746 | Multi Well Oil Battery | SK FI 00005764 | Operating | 3 | 4 | Mount Pleasant | Y | ISSUED | 2006-12-13 | 2006-12-13 |  |  |  | 0 |  | 0 | 0
36292 | ROK RESOURCES INC. | 06-24-001-34W1 | 49.05024200 | -101.91233800 | SK FS 00004726 | 3747 | Water Injection/Disposal Facility | SK FI 00005765 | Operating | 3 | 4 | Mount Pleasant | Y | ISSUED | 2006-12-13 | 2006-12-13 |  |  |  | 0 |  | 0 | 0
36292 | ROK RESOURCES INC. | 16-24-001-34W1 | 49.05717000 | -101.90131800 | SK FS 00005638 | 5937 | Multi Well Oil Battery | SK FI 00006899 | Operating | 1.44 | 4 | Mount Pleasant | Y | ISSUED | 2006-12-13 | 2006-12-13 |  |  | 400 |  |  | 900 | 14300
36292 | ROK RESOURCES INC. | 16-24-001-34W1 | 49.05717000 | -101.90131800 | SK FS 00005638 | 7106 | Water Injection/Disposal Facility | SK FI 00006991 | Operating | 1.44 | 4 | Mount Pleasant |  | ISSUED | 2012-11-29 | 2012-11-29 10:55 |  |  | 400 |  |  | 900 | 14300
36292 | ROK RESOURCES INC. | 07-12-002-34W1 | 49.10871100 | -101.90774900 | SK FS 00004877 | 5784 | Water Injection/Disposal Facility | SK FI 00005937 | Operating | 0 | 4 | Mount Pleasant | Y | ISSUED | 2006-12-13 | 2006-12-13 |  |  |  | 0 |  | 0 | 0
36292 | ROK RESOURCES INC. | 07-12-002-34W1 | 49.10834400 | -101.90789100 | SK FS 00000750 | 5846 | Waste Plant/Reclaimer/Skim Oil | SK FI 00000956 | Proposed | 0 | 4 | Mount Pleasant | Y | CANCELLED | 2006-12-13 |  |  |  |  | 0 |  | 0 | 0
36292 | ROK RESOURCES INC. | 09-12-002-34W1 | 49.11162400 | -101.90200500 | SK FS 00000761 | 5113 | Multi Well Oil Battery | SK FI 00000969 | Proposed | 0 | 4 | Mount Pleasant | Y | CANCELLED | 2006-12-13 |  |  |  |  | 0 |  | 0 | 0
36292 | ROK RESOURCES INC. | 01-16-002-34W1 | 49.11964600 | -101.97032800 | SK FS 00004728 | 3750 | Multi Well Oil Battery | SK FI 00005768 | Operating | 1 | 4 | Mount Pleasant | Y | ISSUED | 2006-12-13 | 2006-12-13 |  |  |  | 0 |  | 0 | 0
36292 | ROK RESOURCES INC. | 01-16-002-34W1 | 49.11964600 | -101.97032800 | SK FS 00004728 | 3751 | Water Injection/Disposal Facility | SK FI 00005769 | Operating | 1 | 4 | Mount Pleasant | Y | ISSUED | 2006-12-13 | 2006-12-13 |  |  |  | 0 |  | 0 | 0
36292 | ROK RESOURCES INC. | 04-13-004-10W2 | 49.29211800 | -103.23621400 | SK FS 00000640 | 8117 | Multi Well Oil Battery | SK FI 00000822 | Operating | 1.69 | 4 | Cymri |  | ISSUED | 2015-03-06 | 2015-07-29 07:49 |  | 35 | 150 | 4 |  | 700 | 2800 | 3.6 |  | 0.75 | 7.69 | 0.02 | 2.9 | [6 empty] | Build Lease Berm
36292 | ROK RESOURCES INC. | 04-13-004-10W2 | 49.29211800 | -103.23621400 | SK FS 00000640 | 8118 | Water Injection/Disposal Facility | SK FI 00000823 | Operating | 1.69 | 4 | Cymri |  | ISSUED | 2015-03-06 | 2015-07-30 08:23 |  | 35 | 150 | 4 |  | 700 | 2800 | 3.6 |  | 0.75 | 7.69 | 0.02 | 2.9 | [6 empty] | Build Lease Berm
36292 | ROK RESOURCES INC. | 01-24-006-10W2 | 49.48139400 | -103.22078700 | SK FS 00000618 | 2463 | Water Injection/Disposal Facility | SK FI 00000788 | Operating | 0 | 4 | Cymri | Y | ISSUED | 2006-12-13 | 2006-12-13 |  |  |  | 0 |  | 0 | 0
36292 | ROK RESOURCES INC. | 07-24-006-10W2 | 49.48457100 | -103.22493000 | SK FS 00000619 | 2469 | Multi Well Oil Battery | SK FI 00000789 | Operating | 3 | 4 | Cymri | Y | ISSUED | 2006-12-13 | 2006-12-13 |  |  |  | 0 |  | 0 | 0
36292 | ROK RESOURCES INC. | 01-10-002-01W2 | 49.10424700 | -102.05394400 | SK FS 00006080 | 8811 | Multi Well Oil Battery | SK FI 00007479 | Operating | 0.98 | 4 | Enniskillen |  | ISSUED | 2018-09-27 | 2018-11-13 09:29 |  | 90 | 250 | 5.86 | 0.02 | 501 | 11600 | 36.2 |  | 0.09 | 0.88 | 0.02 | [6 empty] | Legacy Facility Exemption Authorization: Exemption to standard condition #20- Approved. The treaters pressure safety valve can vent to a pop tank rather than flare system. This is subject to approved operational safe guards. There is no continuous venting at this facility. | Build Lease Berm
36292 | ROK RESOURCES INC. | 01-10-002-01W2 | 49.10424700 | -102.05394400 | SK FS 00006080 | 8938 | Water Injection/Disposal Facility | SK FI 00007478 | Operating | 0.98 | 4 | Enniskillen |  | ISSUED | 2019-08-27 | 2020-01-07 19:55 |  | 90 | 250 | 5.86 | 0.02 | 501 | 11600 | 36.2 |  | 0.09 | 0.88 | 0.02 | [6 empty] | Legacy Facility Exemption Authorization: Exemption to standard condition #20- Approved. The treaters pressure safety valve can vent to a pop tank rather than flare system. This is subject to approved operational safe guards. There is no continuous venting at this facility. | Build Lease Berm
36292 | ROK RESOURCES INC. | 14-30-002-01W2 | 49.16043600 | -102.13369000 | SK FS 00003943 | 8507 | Multi Well Oil Battery | SK FI 00004800 | Decommissioned | 1.33 | 4 | Enniskillen |  | ISSUED | 2017-02-23 | 2017-06-12 16:10 | 2020-11-09 16:02 | 40 | 200 | 10 |  | 730 | 7200 | 17.6 |  |  |  |  | 10 | [5 empty] | Legacy Facility Exemption Authorization: Exemption to standard condition # 8 – Approved. The facility will be located within 75 metres of a buried SaskEnergy gas line. Crescent Point has an agreement in place with SaskEnergy. Exemption to standard condition # 8 – Approved. The facility will be located within 75 metres of an overhead power line. Crescent Point has a crossing and proximity agreement in place with SaskPower. Legacy Facility Exemption Authorization: Exemption to standard condition # 8-Approved. The facility will be located within 200 metres of water well. Crescent Point has obtained and provided ECON with the owner’s consent for the water well and the gravel pit. | Build Lease Berm
36292 | ROK RESOURCES INC. | 02-31-002-01W2 | 49.16216000 | -102.12818600 | SK FS 00003991 | 8676 | Injection/Production Satellite | SK FI 00004865 | Operating | 2.21 | 4 | Enniskillen |  | ISSUED | 2018-01-08 | 2018-01-08 17:02 |  | 40 | 300 | 10 |  | 1100 | 6800 | [11 empty] | Legacy Facility Exemption Authorization: Exemption to standard condition # 13 – Approved. The separators pressure safety valve can vent to atmosphere rather than to a pop tank. This exemption is subject to approved operational safe guards.
36292 | ROK RESOURCES INC. | 05-31-002-01W2 | 49.16797300 | -102.13927000 | SK FS 00000635 | 7863 | Multi Well Oil Battery | SK FI 00000812 | Operating | 2.17 | 4 | Enniskillen |  | ISSUED | 2014-07-31 | 2014-12-30 07:53 |  | 225 | 390 | 142 | 6.76 | 1328 | 9467 | 35.3 |  | 0.07 | 3.35 | 0.12 | 1.2 |  |  |  |  | 377 |  | Build Lease Berm
36292 | ROK RESOURCES INC. | 05-31-002-01W2 | 49.16797300 | -102.13927000 | SK FS 00000635 | 7864 | Water Injection/Disposal Facility | SK FI 00000813 | Operating | 2.17 | 4 | Enniskillen |  | ISSUED | 2014-07-31 | 2015-07-28 11:19 |  | 225 | 390 | 142 | 6.76 | 1328 | 9467 | 35.3 |  | 0.07 | 3.35 | 0.12 | 1.2 |  |  |  |  | 377 |  | Build Lease Berm
36292 | ROK RESOURCES INC. | 05-31-002-01W2 | 49.16797300 | -102.13927000 | SK FS 00000635 | 8474 | Gas Compression Facility | SK FI 00000819 | Operating | 2.17 | 4 | Enniskillen |  | ISSUED | 2016-10-26 | 2016-11-01 14:41 |  | 225 | 390 | 142 | 6.76 | 1328 | 9467 | 35.3 |  | 0.07 | 3.35 | 0.12 | 1.2 |  |  |  |  | 377 |  | Build Lease Berm
36292 | ROK RESOURCES INC. | 11-32-002-01W2 | 49.17071900 | -102.11008400 | SK FS 00003290 | 2271 | Multi Well Oil Battery | SK FI 00004013 | Decommissioned | 2 | 4 | Enniskillen | Y | ISSUED | 2006-12-13 | 2006-12-13 | 2024-12-13 08:58 |  |  | 0 |  | 0 | 0
36292 | ROK RESOURCES INC. | 13-32-002-01W2 | 49.17412500 | -102.11601800 | SK FS 00004005 | 8687 | Injection/Production Satellite | SK FI 00004880 | Operating | 1.69 | 4 | Enniskillen |  | ISSUED | 2018-01-17 | 2018-01-17 14:32 |  | 20 | 300 | 20 |  | 1500 | 5600 | [11 empty] | Legacy Facility Exemption Authorization: Exemption to standard condition # 13 – Approved. The separators pressure safety valve can vent to atmosphere rather than to a pop tank. This exemption is subject to approved operational safe guards. | Build Lease Berm
36292 | ROK RESOURCES INC. | 09-32-002-01W2 | 49.17025600 | -102.09945400 | SK FS 00003289 | 2270 | Water Injection/Disposal Facility | SK FI 00004012 | Operating | 2 | 4 | Enniskillen | Y | ISSUED | 2006-12-13 | 2006-12-13 |  |  |  | 0 |  | 0 | 0
36292 | ROK RESOURCES INC. | 09-23-002-01W2 | 49.13986300 | -102.03330300 | SK FS 00002748 | 4084 | Multi Well Oil Battery | SK FI 00003346 | Operating | 2 | 4 | Enniskillen | Y | ISSUED | 2006-12-13 | 2006-12-13 |  |  |  | 0 |  | 0 | 0
36292 | ROK RESOURCES INC. | 09-23-002-01W2 | 49.13986300 | -102.03330300 | SK FS 00002748 | 4085 | Injection/Production Satellite | SK FI 00003347 | Operating | 2 | 4 | Enniskillen | Y | ISSUED | 2006-12-13 | 2006-12-13 |  |  |  | 0 |  | 0 | 0
36292 | ROK RESOURCES INC. | 05-24-002-01W2 | 49.13798300 | -102.02518100 | SK FS 00002749 | 4086 | Water Injection/Disposal Facility | SK FI 00003348 | Operating | 0 | 4 | Enniskillen | Y | ISSUED | 2006-12-13 | 2006-12-13 |  |  |  | 0 |  | 0 | 0
36292 | ROK RESOURCES INC. | 09-15-002-01W2 | 49.12592700 | -102.05418000 | SK FS 00002747 | 4083 | Injection/Production Satellite | SK FI 00003345 | Operating | 1 | 4 | Enniskillen | Y | ISSUED | 2006-12-13 | 2006-12-13 |  |  |  | 0 |  | 0 | 0
36292 | ROK RESOURCES INC. | 16-25-002-01W2 | 49.15925100 | -102.00920500 | SK FS 00000763 | 5141 | Multi Well Oil Battery | SK FI 00000971 | Proposed | 0 | 4 | Enniskillen | Y | CANCELLED | 2006-12-13 |  |  |  |  | 0 |  | 0 | 0
36292 | ROK RESOURCES INC. | 13-29-002-01W2 | 49.15995500 | -102.11418900 | SK FS 00003217 | 1021 | Water Injection/Disposal Facility | SK FI 00003927 | Operating | 1 | 4 | Enniskillen | Y | ISSUED | 2006-12-13 | 2006-12-13 |  |  |  | 0 |  | 0 | 0
36292 | ROK RESOURCES INC. | 15-29-002-01W2 | 49.16052900 | -102.10571300 | SK FS 00003218 | 1022 | Multi Well Oil Battery | SK FI 00003928 | Operating | 2 | 4 | Enniskillen | Y | ISSUED | 2006-12-13 | 2006-12-13 |  |  |  | 0 |  | 0 | 0
36292 | ROK RESOURCES INC. | 15-29-002-01W2 | 49.16052900 | -102.10571300 | SK FS 00003074 | 6077 | Multi Well Oil Battery | SK FI 00003743 | Operating | 1.03 | 4 | Enniskillen | Y | ISSUED | 2008-03-19 | 2008-03-19 16:45 |  | 0 | 0 | 0 | 0 | 0 | 0
36292 | ROK RESOURCES INC. | 02-19-003-01W2 | 49.21743800 | -102.12879500 | SK FS 00000641 | 8055 | Multi Well Oil Battery | SK FI 00000824 | Decommissioned | 1.21 | 4 | Enniskillen |  | SUSPENDED | 2014-12-18 | 2014-12-18 10:35 | 2024-12-05 14:17 |  | 25 |  |  | 700 | 1700
36292 | ROK RESOURCES INC. | 02-19-003-01W2 | 49.21743800 | -102.12879500 | SK FS 00000641 | 8056 | Water Injection/Disposal Facility | SK FI 00000825 | Decommissioned | 1.21 | 4 | Enniskillen |  | SUSPENDED | 2014-12-18 | 2014-12-18 10:40 | 2024-12-05 14:17 |  | 25 |  |  | 700 | 1700
36292 | ROK RESOURCES INC. | 14-13-002-02W2 | 49.13000800 | -102.15398600 | SK FS 00004985 | 7869 | Multi Well Oil Battery | SK FI 00006111 | Operating | 5.03 | 4 | Enniskillen |  | ISSUED | 2014-08-08 | 2014-11-13 10:31 |  | 250 | 1500 | 85 | 1 | 800 | 10400 | 9.5 | 0 | 0.2 | 3.5 | 1 | 0.5 | 0 |  | 1.5 | 83 | 372.85 |  | Build Lease Berm
36292 | ROK RESOURCES INC. | 14-13-002-02W2 | 49.13000800 | -102.15398600 | SK FS 00004985 | 7870 | Water Injection/Disposal Facility | SK FI 00006112 | Operating | 5.03 | 4 | Enniskillen |  | ISSUED | 2014-08-08 | 2017-12-28 14:21 |  | 250 | 1500 | 85 | 1 | 800 | 10400 | 9.5 | 0 | 0.2 | 3.5 | 1 | 0.5 | 0 |  | 1.5 | 83 | 372.85 |  | Build Lease Berm
36292 | ROK RESOURCES INC. | 14-13-002-02W2 | 49.13000800 | -102.15398600 | SK FS 00004985 | 8720 | Gas Compression Facility | SK FI 00006078 | Operating | 5.03 | 4 | Enniskillen |  | ISSUED | 2018-02-22 | 2018-02-22 17:39 |  | 250 | 1500 | 85 | 1 | 800 | 10400 | 9.5 | 0 | 0.2 | 3.5 | 1 | 0.5 | 0 |  | 1.5 | 83 | 372.85 |  | Build Lease Berm
36292 | ROK RESOURCES INC. | 04-24-002-02W2 | 49.13288000 | -102.16192200 | SK FS 00004999 | 7521 | Multi Well Oil Battery | SK FI 00006107 | Decommissioned | 1.43 | 4 | Enniskillen |  | ISSUED | 2013-11-01 | 2013-12-18 14:29 | 2018-03-28 08:51 | 100 | 200 | 15 |  | 447 | 10000 | 2 |  |  |  |  | 15 | 0.9 |  |  |  |  | Legacy Facility Exemption Authorization: Exemption to standard condition # 10 - Approved- The facility will be located within 500 metres of an occupied dwelling. The nearest occupied dwelling is approximately 447 metres away and Villanova has obtained and provided ECON with consents. | Build Lease Berm
36292 | ROK RESOURCES INC. | 04-24-002-02W2 | 49.13288000 | -102.16192200 | SK FS 00004999 | 7803 | Water Injection/Disposal Facility | SK FI 00006113 | Operating | 1.43 | 4 | Enniskillen |  | ISSUED | 2014-05-02 | 2014-05-02 14:53 |  | 100 | 200 | 15 |  | 447 | 10000 | 2 |  |  |  |  | 15 | 0.9 |  |  |  |  | Legacy Facility Exemption Authorization: Exemption to standard condition # 10 - Approved- The facility will be located within 500 metres of an occupied dwelling. The nearest occupied dwelling is approximately 447 metres away and Villanova has obtained and provided ECON with consents. | Build Lease Berm
36292 | ROK RESOURCES INC. | 10-11-003-02W2 | 49.19751000 | -102.17331400 | SK FS 00000630 | 6892 | Multi Well Oil Battery | SK FI 00000802 | Operating | 1.5 | 4 | Enniskillen |  | ISSUED | 2012-06-15 | 2012-06-15 10:55 |  | 10.22 | 257.6 | 3.14 | 0.21 | 1100 | 2600 | 37.9 |  | 0.46 | 9.53 | 0.21 | 0.9 | [6 empty] | Build Lease Berm
36292 | ROK RESOURCES INC. | 10-11-003-02W2 | 49.19751000 | -102.17331400 | SK FS 00000630 | 6893 | Water Injection/Disposal Facility | SK FI 00000803 | Operating | 1.5 | 4 | Enniskillen |  | ISSUED | 2012-06-15 | 2012-06-15 11:00 |  | 10.22 | 257.6 | 3.14 | 0.21 | 1100 | 2600 | 37.9 |  | 0.46 | 9.53 | 0.21 | 0.9 | [6 empty] | Build Lease Berm
36292 | ROK RESOURCES INC. | 01-15-003-02W2 | 49.20373300 | -102.18833800 | SK FS 00004993 | 7243 | Multi Well Oil Battery | SK FI 00006097 | Operating | 1.15 | 4 | Enniskillen |  | ISSUED | 2013-03-27 | 2013-03-27 10:52 |  | 41 | 148 | 10 |  | 1170 | 3000 | [5 empty] | 10
36292 | ROK RESOURCES INC. | 01-15-003-02W2 | 49.20373300 | -102.18833800 | SK FS 00004993 | 7244 | Water Injection/Disposal Facility | SK FI 00006098 | Proposed | 1.15 | 4 | Enniskillen |  | CANCELLED | 2013-03-27 |  |  | 41 | 148 | 10 |  | 1170 | 3000 | [5 empty] | 10
36292 | ROK RESOURCES INC. | 16-16-003-02W2 | 49.21592300 | -102.21179400 | SK FS 00004716 | 2709 | Water Injection/Disposal Facility | SK FI 00005751 | Operating | 2 | 4 | Enniskillen | Y | ISSUED | 2006-12-13 | 2006-12-13 |  |  |  | 0 |  | 0 | 0
36292 | ROK RESOURCES INC. | 16-16-003-02W2 | 49.21592300 | -102.21179400 | SK FS 00004716 | 2710 | Multi Well Oil Battery | SK FI 00005752 | Decommissioned | 2 | 4 | Enniskillen | Y | ISSUED | 2006-12-13 | 2006-12-13 | 2019-09-11 09:53 |  |  | 0 |  | 0 | 0
36292 | ROK RESOURCES INC. | 12-20-008-02W2 | 49.66305500 | -102.25340900 | SK FS 00000639 | 8036 | Multi Well Oil Battery | SK FI 00000820 | Decommissioned | 1.86 | 4 | Moose Mountain |  | ISSUED | 2014-12-08 | 2016-01-13 13:18 | 2023-11-06 08:13 | 10 | 250 | 0.8 |  | 565 | 2700 | 7.5 |  | 0.07 | 0.77 |  | 0.4 | [6 empty] | Build Lease Berm
36292 | ROK RESOURCES INC. | 12-20-008-02W2 | 49.66305500 | -102.25340900 | SK FS 00000639 | 8037 | Water Injection/Disposal Facility | SK FI 00000821 | Decommissioned | 1.86 | 4 | Moose Mountain |  | ISSUED | 2014-12-08 | 2016-01-13 13:19 | 2023-11-06 08:13 | 10 | 250 | 0.8 |  | 565 | 2700 | 7.5 |  | 0.07 | 0.77 |  | 0.4 | [6 empty] | Build Lease Berm
36292 | ROK RESOURCES INC. | 01-36-006-12W2 | 49.50929300 | -103.48767200 | SK FS 00000638 | 8295 | Multi Well Oil Battery | SK FI 00000817 | Decommissioned | 1.5 | 4 | Cymri |  | ISSUED | 2015-09-23 | 2016-04-18 16:24 | 2023-11-08 13:32 | 20 | 200 | 1.5 | 0.05 | 900 | 5000 | 1.3 |  | 0.28 | 2.88 |  | 0.9
36292 | ROK RESOURCES INC. | 01-36-006-12W2 | 49.50929300 | -103.48767200 | SK FS 00000638 | 8296 | Water Injection/Disposal Facility | SK FI 00000818 | Decommissioned | 1.5 | 4 | Cymri |  | ISSUED | 2015-09-23 | 2016-04-18 16:25 | 2023-11-08 13:32 | 20 | 200 | 1.5 | 0.05 | 900 | 5000 | 1.3 |  | 0.28 | 2.88 |  | 0.9
36292 | ROK RESOURCES INC. | 13-19-001-03W2 | 49.05651900 | -102.40431800 | SK FS 00004719 | 3240 | Injection/Production Satellite | SK FI 00005756 | Operating | 0 | 4 | Enniskillen | Y | ISSUED | 2006-12-13 | 2006-12-13 |  |  |  | 0 |  | 0 | 0
36292 | ROK RESOURCES INC. | 11-22-002-03W2 | 49.14074100 | -102.33311300 | SK FS 00004980 | 8114 | Injection/Production Satellite | SK FI 00006068 | Operating | 1.69 | 4 | Enniskillen |  | ISSUED | 2015-02-24 | 2015-02-24 13:20 |  | 79.5 | 317.98 | 28.34 | 0.31 | 500 | 10000 | 4.1 | [11 empty] | Build Lease Berm
36292 | ROK RESOURCES INC. | 14-24-002-03W2 | 49.14357200 | -102.29112300 | SK FS 00004843 | 1878 | Water Injection/Disposal Facility | SK FI 00005902 | Operating | 1 | 4 | Enniskillen | Y | ISSUED | 2006-12-13 | 2006-12-13 |  |  |  | 0 |  | 0 | 0
36292 | ROK RESOURCES INC. | 02-25-002-03W2 | 49.14804300 | -102.28558200 | SK FS 00004982 | 8007 | Multi Well Oil Battery | SK FI 00006073 | Operating | 2.51 | 4 | Enniskillen |  | ISSUED | 2014-11-12 | 2015-03-03 13:34 |  | 300 | 500 | 84.9 | 0.48 | 600 | 10700 | 4.2 |  | 0.1 | 1.2 | 0.3 | 0.45 | [6 empty] | Build Lease Berm
36292 | ROK RESOURCES INC. | 02-25-002-03W2 | 49.14804300 | -102.28558200 | SK FS 00004982 | 8008 | Water Injection/Disposal Facility | SK FI 00006074 | Operating | 2.51 | 4 | Enniskillen |  | ISSUED | 2014-11-12 | 2015-03-03 13:35 |  | 300 | 500 | 84.9 | 0.48 | 600 | 10700 | 4.2 |  | 0.1 | 1.2 | 0.3 | 0.45 | [6 empty] | Build Lease Berm
36292 | ROK RESOURCES INC. | 02-25-002-03W2 | 49.14804300 | -102.28558200 | SK FS 00004982 | 8790 | Gas Compression Facility | SK FI 00006083 | Operating | 2.51 | 4 | Enniskillen |  | ISSUED | 2018-07-19 | 2018-07-19 10:34 |  | 300 | 500 | 84.9 | 0.48 | 600 | 10700 | 4.2 |  | 0.1 | 1.2 | 0.3 | 0.45 | [6 empty] | Build Lease Berm
36292 | ROK RESOURCES INC. | 01-16-002-03W2 | 49.11809300 | -102.34451400 | SK FS 00004983 | 7488 | Multi Well Oil Battery | SK FI 00006102 | Operating | 1.3 | 4 | Enniskillen |  | ISSUED | 2013-10-09 | 2013-12-18 14:27 |  | 11 | 130 | 11.63 |  | 1400 | 11200 | 1.45 | [10 empty] | Legacy Facility Exemption Authorization: Exemption to standard condition # 7 - Approved. The facility will be located within 100 m of a water body. Legacy has provided ER with consent from the owner of the dugout. | Build Lease Berm
36292 | ROK RESOURCES INC. | 01-16-002-03W2 | 49.11809300 | -102.34451400 | SK FS 00004983 | 9026 | Water Injection/Disposal Facility | SK FI 00006076 | Proposed | 1.3 | 4 | Enniskillen |  | CANCELLED | 2020-01-23 |  |  | 11 | 130 | 11.63 |  | 1400 | 11200 | 1.45 | [10 empty] | Legacy Facility Exemption Authorization: Exemption to standard condition # 7 - Approved. The facility will be located within 100 m of a water body. Legacy has provided ER with consent from the owner of the dugout. | Report Construction Complete Build Lease Berm
36292 | ROK RESOURCES INC. | 16-16-002-03W2 | 49.12979500 | -102.34463000 | SK FS 00004889 | 6093 | Multi Well Oil Battery | SK FI 00005957 | Operating | 0.65 | 4 | Enniskillen |  | ISSUED | 2008-05-14 | 2008-05-14 13:22 |  | 100 | 400 | 45 | 1.95 | 2360 | 10300 | 16 |  |  |  | 1.95 | 45
36292 | ROK RESOURCES INC. | 16-16-002-03W2 | 49.12979500 | -102.34463000 | SK FS 00004889 | 8113 | Water Injection/Disposal Facility | SK FI 00006067 | Operating | 0.65 | 4 | Enniskillen |  | ISSUED | 2015-02-24 | 2015-02-24 08:18 |  | 100 | 400 | 45 | 1.95 | 2360 | 10300 | 16 |  |  |  | 1.95 | 45
36292 | ROK RESOURCES INC. | 05-36-002-03W2 | 49.16692500 | -102.29530800 | SK FS 00004868 | 6016 | Multi Well Oil Battery | SK FI 00005927 | Operating | 1.44 | 4 | Enniskillen |  | ISSUED | 2007-09-14 | 2008-04-03 08:22 |  | 250 | 400 | 200 |  | 0 | 1600 | 0.02
36292 | ROK RESOURCES INC. | 07-22-003-03W2 | 49.22090900 | -102.32803100 | SK FS 00004898 | 4612 | Water Injection/Disposal Facility | SK FI 00005971 | Operating | 2 | 4 | Enniskillen | Y | ISSUED | 2006-12-13 | 2006-12-13 |  |  |  | 0 |  | 0 | 0
36292 | ROK RESOURCES INC. | 07-22-003-03W2 | 49.22090900 | -102.32803100 | SK FS 00004898 | 4613 | Multi Well Oil Battery | SK FI 00005972 | Operating | 2 | 4 | Enniskillen | Y | ISSUED | 2006-12-13 | 2006-12-13 |  |  |  | 0 |  | 0 | 0
36292 | ROK RESOURCES INC. | 14-15-003-03W2 | 49.21565000 | -102.33457300 | SK FS 00005002 | 7862 | Multi Well Oil Battery | SK FI 00006110 | Decommissioned | 1.21 | 4 | Enniskillen |  | ISSUED | 2014-07-29 | 2014-07-29 13:17 | 2014-07-29 13:17 |  |  | 0 |  | 500 | 500
36292 | ROK RESOURCES INC. | 06-03-002-04W2 | 49.09331600 | -102.46890100 | SK FS 00004723 | 3716 | Multi Well Oil Battery | SK FI 00005760 | Operating | 1.62 | 4 | Coalfields | Y | ISSUED | 2006-12-13 | 2006-12-13 |  | 50 | 500 | 15 |  | 2800 | 11000 | 19 |  |  |  | 0.39 | 15 | [6 empty] | Build Lease Berm
36292 | ROK RESOURCES INC. | 06-03-002-04W2 | 49.09331600 | -102.46890100 | SK FS 00004723 | 8915 | Water Injection/Disposal Facility | SK FI 00006075 | Operating | 1.62 | 4 | Coalfields |  | ISSUED | 2019-06-03 | 2019-08-20 11:18 |  | 50 | 500 | 15 |  | 2800 | 11000 | 19 |  |  |  | 0.39 | 15 | [6 empty] | Build Lease Berm
36292 | ROK RESOURCES INC. | 11-05-002-04W2 | 49.09653100 | -102.51370200 | SK FS 00004724 | 3717 | Multi Well Oil Battery | SK FI 00005761 | Decommissioned | 2 | 4 | Coalfields | Y | ISSUED | 2006-12-13 | 2006-12-13 | 2013-01-03 16:19 |  |  | 0 |  | 0 | 0
36292 | ROK RESOURCES INC. | 06-12-002-05W2 | 49.10824000 | -102.55815000 | SK FS 00004921 | 5116 | Multi Well Oil Battery | SK FI 00005999 | Decommissioned | 0 | 4 | Coalfields | Y | ISSUED | 2006-12-13 | 2006-12-13 | 2008-11-19 08:35 |  |  | 0 |  | 0 | 0
36292 | ROK RESOURCES INC. | 13-18-004-05W2 | 49.30172020 | -102.67740370 | SK FS 00006863 | 356178 | Water Injection/Disposal Facility | SK FI 00008316 | Operating | 0.5 | 4 | Browning |  | ISSUED | 2024-12-17 | 2024-12-20 |  | 50 | 750 | 8 | 0.54 | 670 | 2900 | 50 | 0 | 0.37 | 26.6 | 0.54 | 8 | 0 |  | 0.8 | 0 |  | Created on Approval of Facility Licence Created on Approval of Facility Licence | Report Construction Complete Build Lease Berm
36292 | ROK RESOURCES INC. | 13-18-004-05W2 | 49.30172020 | -102.67740370 | SK FS 00006863 | 356179 | Multi Well Oil Battery | SK FI 00008317 | Operating | 0.5 | 4 | Browning |  | ISSUED | 2024-12-17 | 2024-12-20 |  | 50 | 750 | 8 | 0.54 | 670 | 2900 | 50 | 0 | 0.37 | 26.6 | 0.54 | 8 | 0 |  | 0.8 | 0 |  | Created on Approval of Facility Licence Created on Approval of Facility Licence | Report Construction Complete Build Lease Berm
36292 | ROK RESOURCES INC. | 04-23-012-06W2 | 50.00487500 | -102.73214200 | SK FS 00000625 | 5036 | Multi Well Oil Battery | SK FI 00000795 | Operating | 6 | 4 | Hazelwood | Y | ISSUED | 2006-12-13 | 2006-12-13 |  |  |  | 0 |  | 0 | 0
36292 | ROK RESOURCES INC. | 10-14-012-06W2 | 49.99820000 | -102.71981300 | SK FS 00000624 | 5035 | Water Injection/Disposal Facility | SK FI 00000794 | Operating | 0 | 4 | Hazelwood | Y | ISSUED | 2006-12-13 | 2006-12-13 |  |  |  | 0 |  | 0 | 0
36292 | ROK RESOURCES INC. | 08-15-004-06W2 | 49.29563700 | -102.72618600 | SK FS 00006119 | 9000 | Multi Well Oil Battery | SK FI 00007527 | Operating | 1.44 | 4 | Browning |  | ISSUED | 2019-12-18 | 2020-02-05 18:38 |  | 4.5 | 160 | 0.47 | 0.03 | 2735 | 13600 | 42.1 |  |  | 0.17 | 0.03 | 0.47 | [5 empty] | Legacy Facility Exemption Authorization: Standard condition #19 - Treater PSV can vent into pop-tank. Exemption is subject to appropriate safeguard measures. | Build Lease Berm
36292 | ROK RESOURCES INC. | 08-15-004-06W2 | 49.29563700 | -102.72618600 | SK FS 00006119 | 9001 | Water Injection/Disposal Facility | SK FI 00007528 | Operating | 1.44 | 4 | Browning |  | ISSUED | 2019-12-18 | 2020-02-05 18:40 |  | 4.5 | 160 | 0.47 | 0.03 | 2735 | 13600 | 42.1 |  |  | 0.17 | 0.03 | 0.47 | [5 empty] | Legacy Facility Exemption Authorization: Standard condition #19 - Treater PSV can vent into pop-tank. Exemption is subject to appropriate safeguard measures. | Build Lease Berm
36292 | ROK RESOURCES INC. | 12-28-006-07W2 | 49.50206600 | -102.89909700 | SK FS 00000610 | 2300 | Multi Well Oil Battery | SK FI 00000780 | Operating | 1 | 4 | Benson | Y | ISSUED | 2006-12-13 | 2006-12-13 |  |  |  | 0 |  | 0 | 0
36292 | ROK RESOURCES INC. | 13-28-006-07W2 | 49.50599400 | -102.90190700 | SK FS 00000611 | 2301 | Water Injection/Disposal Facility | SK FI 00000781 | Operating | 0 | 4 | Benson | Y | ISSUED | 2006-12-13 | 2006-12-13 |  |  |  | 0 |  | 0 | 0
36292 | ROK RESOURCES INC. | 05-28-006-07W2 | 49.49924800 | -102.90058100 | SK FS 00000609 | 2299 | Water Injection/Disposal Facility | SK FI 00000779 | Operating | 0 | 4 | Benson | Y | ISSUED | 2006-12-13 | 2006-12-13 |  |  |  | 0 |  | 0 | 0
36292 | ROK RESOURCES INC. | 08-31-007-07W2 | 49.60246000 | -102.93339300 | SK FS 00000634 | 7773 | Multi Well Oil Battery | SK FI 00000811 | Operating | 2 | 4 | Tecumseh |  | ISSUED | 2014-03-27 | 2014-03-27 14:06 |  | 30 | 180 | 2.3 |  | 720 | 6900 |  |  | 0.46 | 8.2 |  | 2.3 | [5 empty] | Legacy Facility Exemption Authorization: Exemption to standard condition # 7 - Approved. The facility will be located within 75 metres of a buried SaskTel cable. Federated Co-operatives Ltd. has an agreement in place with SaskTel. | Build Lease Berm
36292 | ROK RESOURCES INC. | 03-27-011-08W2 | 49.93195400 | -103.02020700 | SK FS 00000636 | 7865 | Multi Well Oil Battery | SK FI 00000814 | Operating | 2.83 | 4 | Golden West |  | ISSUED | 2014-08-05 | 2014-11-13 09:52 |  | 100 | 100 | 1.53 | 0.25 | 800 | 3900 |  |  | 0.17 | 1.73 |  | 0.9 | [5 empty] | Legacy Facility Exemption Authorization: Exemption to standard condition # 8 - Approved. The facility will be located within 75 metres of an airstrip. Federated has obtained and provided ECON with consent from the owner of the airstrip. | Build Lease Berm
36292 | ROK RESOURCES INC. | 03-27-011-08W2 | 49.93195400 | -103.02020700 | SK FS 00000636 | 7866 | Water Injection/Disposal Facility | SK FI 00000815 | Operating | 2.83 | 4 | Golden West |  | ISSUED | 2014-08-05 | 2014-11-13 09:53 |  | 100 | 100 | 1.53 | 0.25 | 800 | 3900 |  |  | 0.17 | 1.73 |  | 0.9 | [5 empty] | Legacy Facility Exemption Authorization: Exemption to standard condition # 8 - Approved. The facility will be located within 75 metres of an airstrip. Federated has obtained and provided ECON with consent from the owner of the airstrip. | Build Lease Berm
36292 | ROK RESOURCES INC. | 03-32-006-09W2 | 49.50995500 | -103.18584400 | SK FS 00000622 | 6103 | Injection/Production Satellite | SK FI 00000792 | Operating | 0.93 | 4 | Benson | Y | ISSUED | 2008-06-02 | 2008-06-02 16:25 |  |  |  | 0 |  | 0 | 0
36292 | ROK RESOURCES INC. | 11-33-006-09W2 | 49.51783800 | -103.16532400 | SK FS 00000620 | 6101 | Injection/Production Satellite | SK FI 00000790 | Operating | 1.94 | 4 | Benson |  | ISSUED | 2008-06-02 | 2008-06-02 14:25 |  |  |  | 0 |  | 0 | 0
36292 | ROK RESOURCES INC. | 13-33-006-09W2 | 49.52020400 | -103.17002900 | SK FS 00000613 | 2310 | Multi Well Oil Battery | SK FI 00000783 | Operating | 2 | 4 | Tecumseh | Y | ISSUED | 2006-12-13 | 2006-12-13 |  |  |  | 0 |  | 0 | 0
36292 | ROK RESOURCES INC. | 09-33-006-09W2 | 49.51752400 | -103.15297100 | SK FS 00000612 | 2309 | Water Injection/Disposal Facility | SK FI 00000782 | Operating | 0 | 4 | Benson | Y | ISSUED | 2006-12-13 | 2006-12-13 |  |  |  | 0 |  | 0 | 0
36292 | ROK RESOURCES INC. | 13-28-006-09W2 | 49.50664600 | -103.16880400 | SK FS 00000623 | 5310 | Multi Well Oil Battery | SK FI 00000793 | Decommissioned | 0 | 4 | Benson | Y | ISSUED | 2006-12-13 | 2006-12-13 | 2023-10-30 13:22 |  |  | 0 |  | 0 | 0
36292 | ROK RESOURCES INC. | 11-29-006-09W2 | 49.50313700 | -103.18674200 | SK FS 00000621 | 6102 | Injection/Production Satellite | SK FI 00000791 | Operating | 0.94 | 4 | Benson |  | ISSUED | 2008-06-02 | 2008-06-02 14:28 |  |  |  | 0 |  | 0 | 0
36292 | ROK RESOURCES INC. | 09-32-011-17W3 | 49.95500100 | -108.28305200 | SK FS 00000626 | 4272 | Water Injection/Disposal Facility | SK FI 00000796 | Operating | 0 | 3 | Bone Creek | Y | ISSUED | 2006-12-13 | 2006-12-13 |  |  |  | 0 |  | 0 | 0
36292 | ROK RESOURCES INC. | 03-05-012-17W3 | 49.96170400 | -108.29427200 | SK FS 00000627 | 4273 | Multi Well Oil Battery | SK FI 00000797 | Operating | 5 | 3 | Webb | Y | ISSUED | 2006-12-13 | 2006-12-13 |  |  |  | 0 |  | 0 | 0
36204 | ROUGHRIDER CAPITAL CORP. | 03-27-004-07W2 | 49.32093400 | -102.87244500 | SK FS 00006099 | 5304 | Multi Well Oil Battery | SK FI 00007507 | Decommissioned | 0 | 4 | Benson | Y | ISSUED | 2006-12-13 | 2006-12-13 | 2012-06-18 16:19 |  |  | 0 |  | 0 | 0
09535 | RUNCIBLE OIL CORP. | 08-25-003-01W2 | 49.23838800 | -102.01078200 | SK FS 00001566 | 4724 | Multi Well Oil Battery | SK FI 00001905 | Operating | 1.21 | 4 | Enniskillen | Y | ISSUED | 2006-12-13 | 2006-12-13 |  | 60 | 150 | 10 |  | 34600 | 23600 | 4.04 |  |  |  |  | 0.35
09535 | RUNCIBLE OIL CORP. | 08-25-003-01W2 | 49.23838800 | -102.01078200 | SK FS 00001566 | 7447 | Water Injection/Disposal Facility | SK FI 00001906 | Operating | 1.21 | 4 | Enniskillen | Y | ISSUED | 2013-09-17 | 2013-09-17 13:34 |  | 60 | 150 | 10 |  | 34600 | 23600 | 4.04 |  |  |  |  | 0.35
00574 | SALVAGE OILS LTD. | 12-12-009-07W2 | 49.72097700 | -102.84052800 | SK FS 00000424 | 5742 | Multi Well Oil Battery | SK FI 00000544 | Decommissioned | 0 | 4 | Tecumseh | Y | ISSUED | 2006-12-13 | 2006-12-13 | 2008-04-10 11:17 |  |  | 0 |  | 0 | 0
14159 | SAN TAN RESOURCES LTD. | 08-20-005-13W2 | 49.39790200 | -103.71261300 | SK FS 00005131 | 5371 | Multi Well Oil Battery | SK FI 00006282 | Decommissioned | 0 | 4 | Lomond | Y | ISSUED | 2006-12-13 | 2006-12-13 | 2021-05-31 08:05 |  |  | 0 |  | 0 | 0
14159 | SAN TAN RESOURCES LTD. | 15-19-005-13W2 | 49.40322200 | -103.73994200 | SK FS 00005132 | 6875 | Multi Well Oil Battery | SK FI 00006284 | Operating | 1.74 | 4 | Lomond |  | ISSUED | 2012-06-06 | 2013-02-05 08:32 |  | 150 | 400 | 40 |  | 750 | 2400 | 0 |  |  |  |  | 0.9 | [6 empty] | Build Lease Berm
14159 | SAN TAN RESOURCES LTD. | 15-19-005-13W2 | 49.40322200 | -103.73994200 | SK FS 00005132 | 6995 | Water Injection/Disposal Facility | SK FI 00006283 | Operating | 1.74 | 4 | Lomond |  | ISSUED | 2012-09-18 | 2012-09-18 08:13 |  | 150 | 400 | 40 |  | 750 | 2400 | 0 |  |  |  |  | 0.9 | [6 empty] | Build Lease Berm
12885 | SANDBOX ENERGY CORP. | 08-30-022-21W3 | 50.89950800 | -108.89087000 | SK FS 00004483 | 5896 | Multi Well Gas Battery | SK FI 00005439 | Decommissioned | 0 | 3 | Miry Creek | Y | ISSUED | 2006-12-13 | 2006-12-13 | 2018-11-29 09:05 |  |  | 0 |  | 0 | 0
12885 | SANDBOX ENERGY CORP. | 05-21-014-22W3 | 50.18595900 | -108.96098700 | SK FS 00004482 | 1040 | Multi Well Gas Battery | SK FI 00005438 | Operating | 0 | 3 | Piapot | Y | ISSUED | 2006-12-13 | 2006-12-13 |  |  |  | 0 |  | 0 | 0
12885 | SANDBOX ENERGY CORP. | 16-09-021-17W3 | 50.77496800 | -108.29115200 | SK FS 00004480 | 1038 | Gas Compression Facility | SK FI 00005436 | Decommissioned | 1 | 3 | Lacadena | Y | ISSUED | 2006-12-13 | 2006-12-13 | 2014-11-28 14:56 |  |  | 0 |  | 0 | 0
12885 | SANDBOX ENERGY CORP. | 14-21-020-19W3 | 50.71661600 | -108.58087900 | SK FS 00004481 | 1039 | Multi Well Gas Battery | SK FI 00005437 | Decommissioned | 0 | 3 | Miry Creek | Y | ISSUED | 2006-12-13 | 2006-12-13 | 2018-11-28 16:26 |  |  | 0 |  | 0 | 0
00134 | SASKATCHEWAN POWER CORPORATION | 05-06-002-08W2 | 49.09285800 | -103.07833500 | SK FS 00000400 | 8124 | EOR Injection Facility | SK FI 00000513 | Operating | 3.24 | 4 | Estevan |  | ISSUED | 2015-03-10 | 2015-03-26 13:59 |  |  |  | 6535 |  | 2300 | 8000
12199 | SATURN OIL & GAS INC. | 12-20-002-30W1 | 49.14141400 | -101.47073800 | SK FS 00002882 | 4552 | Multi Well Oil Battery | SK FI 00003510 | Operating | 0 | 4 | Argyle | Y | ISSUED | 2006-12-13 | 2006-12-13 |  |  |  | 0 |  | 0 | 0
12199 | SATURN OIL & GAS INC. | 13-20-002-30W1 | 49.14456800 | -101.47287400 | SK FS 00002883 | 4553 | Water Injection/Disposal Facility | SK FI 00003511 | Operating | 0 | 4 | Argyle | Y | ISSUED | 2006-12-13 | 2006-12-13 |  |  |  | 0 |  | 0 | 0
12199 | SATURN OIL & GAS INC. | 01-24-004-30W1 | 49.31425100 | -101.39340500 | SK FS 00003660 | 7589 | Multi Well Oil Battery | SK FI 00004462 | Operating | 2.08 | 4 | Storthoaks |  | ISSUED | 2013-12-10 | 2014-01-24 09:50 |  | 200 | 1000 | 15 | 0.54 | 900 | 14800 | 24.8 |  |  |  |  | 15 | [6 empty] | Build Lease Berm
12199 | SATURN OIL & GAS INC. | 01-24-004-30W1 | 49.31425100 | -101.39340500 | SK FS 00003660 | 9040 | Water Injection/Disposal Facility | SK FI 00004916 | Operating | 2.08 | 4 | Storthoaks |  | ISSUED | 2020-02-03 | 2020-04-27 21:49 |  | 200 | 1000 | 15 | 0.54 | 900 | 14800 | 24.8 |  |  |  |  | 15 | [6 empty] | Build Lease Berm
12199 | SATURN OIL & GAS INC. | 16-06-004-30W1 | 49.27909600 | -101.50660300 | SK FS 00003318 | 1874 | Multi Well Oil Battery | SK FI 00004050 | Operating | 1 | 4 | Storthoaks | Y | ISSUED | 2006-12-13 | 2006-12-13 |  |  |  | 0 |  | 0 | 0
12199 | SATURN OIL & GAS INC. | 16-06-004-30W1 | 49.27909600 | -101.50660300 | SK FS 00003318 | 1875 | Water Injection/Disposal Facility | SK FI 00004051 | Operating | 1 | 4 | Storthoaks | Y | ISSUED | 2006-12-13 | 2006-12-13 |  |  |  | 0 |  | 0 | 0
12199 | SATURN OIL & GAS INC. | 14-33-005-30W1 | 49.44277800 | -101.47413000 | SK FS 00003171 | 5943 | Multi Well Oil Battery | SK FI 00003871 | Operating | 0 | 4 | Storthoaks | Y | ISSUED | 2006-12-13 | 2006-12-13 |  |  |  | 0 |  | 0 | 0
12199 | SATURN OIL & GAS INC. | 15-24-005-30W1 | 49.41301000 | -101.39984000 | SK FS 00003160 | 5495 | Water Injection/Disposal Facility | SK FI 00003859 | Operating | 0 | 4 | Storthoaks | Y | ISSUED | 2006-12-13 | 2006-12-13 |  |  |  | 0 |  | 0 | 0
12199 | SATURN OIL & GAS INC. | 16-25-005-30W1 | 49.42723100 | -101.39536700 | SK FS 00003443 | 2577 | Multi Well Oil Battery | SK FI 00004208 | Operating | 1 | 4 | Storthoaks | Y | ISSUED | 2006-12-13 | 2006-12-13 |  |  |  | 0 |  | 0 | 0
12199 | SATURN OIL & GAS INC. | 10-10-006-30W1 | 49.46748500 | -101.44613300 | SK FS 00003493 | 2563 | Water Injection/Disposal Facility | SK FI 00004268 | Operating | 1 | 4 | Storthoaks | Y | ISSUED | 2006-12-13 | 2006-12-13 |  |  |  | 0 |  | 0 | 0
12199 | SATURN OIL & GAS INC. | 16-10-006-30W1 | 49.47069400 | -101.43985200 | SK FS 00003229 | 1293 | Multi Well Oil Battery | SK FI 00003940 | Operating | 0 | 4 | Storthoaks | Y | ISSUED | 2006-12-13 | 2006-12-13 |  |  |  | 0 |  | 0 | 0
12199 | SATURN OIL & GAS INC. | 16-10-006-30W1 | 49.47069400 | -101.43985200 | SK FS 00003131 | 1930 | Multi Well Oil Battery | SK FI 00004011 | Operating | 2.23 | 4 | Mount Pleasant | Y | ISSUED | 2006-12-13 | 2006-12-13 |  | 250 | 7000 | 20 | 0.81 | 1500 | 1500 | 30 | [9 empty] | 18.7
12199 | SATURN OIL & GAS INC. | 16-10-006-30W1 | 49.47069400 | -101.43985200 | SK FS 00003131 | 6681 | Water Injection/Disposal Facility | SK FI 00003815 | Operating | 2.23 | 4 | Mount Pleasant |  | ISSUED | 2011-07-04 | 2013-02-06 14:23 |  | 250 | 7000 | 20 | 0.81 | 1500 | 1500 | 30 | [9 empty] | 18.7
12199 | SATURN OIL & GAS INC. | 07-03-006-30W1 | 49.45030100 | -101.44718100 | SK FS 00003831 | 8044 | Injection/Production Satellite | SK FI 00004677 | Operating | 2.72 | 4 | Storthoaks |  | ISSUED | 2014-12-12 | 2014-12-12 07:43 |  | 10 | 624.71 | 1 | 0.02 | 1000 | 6300 | 10.4 | [11 empty] | Build Lease Berm
12199 | SATURN OIL & GAS INC. | 07-03-006-30W1 | 49.45030100 | -101.44718100 | SK FS 00003831 | 8045 | Water Injection/Disposal Facility | SK FI 00004678 | Operating | 2.72 | 4 | Storthoaks |  | ISSUED | 2014-12-12 | 2014-12-12 07:55 |  | 10 | 624.71 | 1 | 0.02 | 1000 | 6300 | 10.4 | [11 empty] | Build Lease Berm
12199 | SATURN OIL & GAS INC. | 08-23-006-30W1 | 49.49430000 | -101.41688900 | SK FS 00005170 | 7289 | Injection/Production Satellite | SK FI 00006340 | Operating | 1.47 | 4 | Storthoaks |  | ISSUED | 2013-05-13 | 2013-05-13 08:20 |  | 75 | 200 | 900 |  | 1750 | 5300 | [12 empty] | Build Lease Berm
12199 | SATURN OIL & GAS INC. | 01-35-006-30W1 | 49.52122300 | -101.41674600 | SK FS 00005171 | 7212 | Multi Well Oil Battery | SK FI 00006341 | Operating | 1.5 | 4 | Storthoaks |  | ISSUED | 2013-02-12 | 2013-08-20 11:17 |  | 135 | 600 | 0.85 |  | 1618 | 9500 | [6 empty] | 0.85 | [5 empty] | Build Lease Berm
12199 | SATURN OIL & GAS INC. | 01-35-006-30W1 | 49.52122300 | -101.41674600 | SK FS 00005171 | 7213 | Water Injection/Disposal Facility | SK FI 00006342 | Operating | 1.5 | 4 | Storthoaks |  | ISSUED | 2013-02-12 | 2016-02-17 14:44 |  | 135 | 600 | 0.85 |  | 1618 | 9500 | [6 empty] | 0.85 | [5 empty] | Build Lease Berm
12199 | SATURN OIL & GAS INC. | 15-35-006-30W1 | 49.53181100 | -101.42340700 | SK FS 00005174 | 8361 | Injection/Production Satellite | SK FI 00006346 | Operating | 2.48 | 4 | Storthoaks |  | ISSUED | 2015-12-15 | 2015-12-15 11:32 |  | 75 | 200 | 0.6 |  | 900 | 5700 | 0.6 | [11 empty] | Build Lease Berm
12199 | SATURN OIL & GAS INC. | 09-26-006-30W1 | 49.51035000 | -101.41698400 | SK FS 00005173 | 7240 | Injection/Production Satellite | SK FI 00006345 | Operating | 1.77 | 4 | Storthoaks |  | ISSUED | 2013-03-25 | 2013-03-25 14:11 |  | 75 | 200 | 900 |  | 2500 | 5750 | [12 empty] | Build Lease Berm
12199 | SATURN OIL & GAS INC. | 12-36-006-30W1 | 49.52828500 | -101.41129900 | SK FS 00005169 | 6743 | Multi Well Oil Battery | SK FI 00006339 | Operating | 1.42 | 4 | Storthoaks |  | ISSUED | 2011-11-15 | 2012-09-27 11:38 |  | 15 | 30 | 0.5 |  | 1300 | 5500 | [12 empty] | Build Lease Berm
12199 | SATURN OIL & GAS INC. | 12-36-006-30W1 | 49.52828500 | -101.41129900 | SK FS 00005169 | 7232 | Water Injection/Disposal Facility | SK FI 00006343 | Operating | 1.42 | 4 | Storthoaks |  | ISSUED | 2013-03-20 | 2013-05-06 11:26 |  | 15 | 30 | 0.5 |  | 1300 | 5500 | [12 empty] | Build Lease Berm
12199 | SATURN OIL & GAS INC. | 05-36-006-30W1 | 49.52356100 | -101.41184900 | SK FS 00005172 | 7239 | Injection/Production Satellite | SK FI 00006344 | Operating | 2.21 | 4 | Storthoaks |  | ISSUED | 2013-03-25 | 2013-03-25 13:49 |  | 75 | 200 | 900 |  | 1750 | 5300 | [12 empty] | Build Lease Berm
12199 | SATURN OIL & GAS INC. | 06-17-006-30W1 | 49.47814800 | -101.49891200 | SK FS 00003716 | 6788 | Injection/Production Satellite | SK FI 00004534 | Operating | 1.56 | 4 | Storthoaks |  | ISSUED | 2012-02-09 | 2012-02-09 13:10 |  | 325 | 2300 | 2 | 0.11 | 1500 | 1500 | 40 | [11 empty] | Build Lease Berm
12199 | SATURN OIL & GAS INC. | 07-19-006-30W1 | 49.49449400 | -101.51445600 | SK FS 00003099 | 6090 | Multi Well Oil Battery | SK FI 00003769 | Operating | 2.52 | 1 | Storthoaks |  | ISSUED | 2008-04-28 | 2008-04-28 14:20 |  | 120 | 1400 | 14 |  | 1700 | 4300 | 14.7 |  |  | 0.04 | [6 empty] | 12.5 |  | Build Lease Berm
12199 | SATURN OIL & GAS INC. | 07-19-006-30W1 | 49.49449400 | -101.51445600 | SK FS 00003099 | 7067 | Water Injection/Disposal Facility | SK FI 00004568 | Operating | 2.52 | 1 | Storthoaks |  | ISSUED | 2012-11-01 | 2013-02-05 09:17 |  | 120 | 1400 | 14 |  | 1700 | 4300 | 14.7 |  |  | 0.04 | [6 empty] | 12.5 |  | Build Lease Berm
12199 | SATURN OIL & GAS INC. | 16-30-007-30W1 | 49.60460600 | -101.53557000 | SK FS 00005375 | 1751 | Water Injection/Disposal Facility | SK FI 00006574 | Operating | 0 | 4 | Antler | Y | ISSUED | 2006-12-13 | 2006-12-13 |  |  |  | 0 |  | 0 | 0
12199 | SATURN OIL & GAS INC. | 08-23-007-30W1 | 49.58342600 | -101.44208700 | SK FS 00005176 | 8263 | Water Injection/Disposal Facility | SK FI 00006348 | Operating | 2.26 | 4 | Antler |  | ISSUED | 2015-08-06 | 2016-02-17 14:46 |  | 100 | 350 | 0.75 |  | 600 | 2500 | 0.63 | [5 empty] | 0.75 |  |  |  |  | Legacy Facility Exemption Authorization: Exemption to standard condition #8 - Approved. The facility will be located within 75 metres of a SaskTel right-of-way. Red River Oil has an agreement in place with SaskTel. | Build Lease Berm
12199 | SATURN OIL & GAS INC. | 08-23-007-30W1 | 49.58342600 | -101.44208700 | SK FS 00005176 | 8264 | Multi Well Oil Battery | SK FI 00006349 | Operating | 2.26 | 4 | Antler |  | ISSUED | 2015-08-06 | 2015-12-03 15:59 |  | 100 | 350 | 0.75 |  | 600 | 2500 | 0.63 | [5 empty] | 0.75 |  |  |  |  | Legacy Facility Exemption Authorization: Exemption to standard condition #8 - Approved. The facility will be located within 75 metres of a SaskTel right-of-way. Red River Oil has an agreement in place with SaskTel. | Build Lease Berm
12199 | SATURN OIL & GAS INC. | 02-26-007-30W1 | 49.59270800 | -101.44794000 | SK FS 00005175 | 8364 | Injection/Production Satellite | SK FI 00006347 | Operating | 2.18 | 4 | Antler |  | ISSUED | 2015-12-21 | 2015-12-21 16:48 |  | 75 | 260 | 0.75 |  | 600 | 1400 | 0.63 | [11 empty] | Build Lease Berm
12199 | SATURN OIL & GAS INC. | 13-10-008-30W1 | 49.64921400 | -101.48478600 | SK FS 00005676 | 8389 | Injection/Production Satellite | SK FI 00006945 | Operating | 1.21 | 4 | Antler |  | ISSUED | 2016-01-28 | 2016-01-28 18:02 |  | 37.74 | 453.78 | 0.27 | 0.01 | 1500 | 2000 | 26.1 | [10 empty] | Legacy Facility Exemption Authorization: Exemption to standard condition # 8 - Approved. The facility will be located within 75 metres of a government road allowance. The approximate setback distance is 72 metres. Crescent Point has obtained proximity consent from the R.M. of Antler.
12199 | SATURN OIL & GAS INC. | 03-21-008-30W1 | 49.66754700 | -101.49893600 | SK FS 00005679 | 8335 | Injection/Production Satellite | SK FI 00006948 | Operating | 1.44 | 4 | Antler |  | ISSUED | 2015-10-30 | 2015-10-30 11:18 |  | 4.55 | 208.53 | 0.05 |  | 400 | 11000 | 26.1 | [10 empty] | Legacy Facility Exemption Authorization: Exemption to standard condition # 13 – Approved. The separators pressure safety valve can vent to atmosphere rather than to a pop tank. This exemption is subject to approved operational safe guards. | Build Lease Berm
12199 | SATURN OIL & GAS INC. | 09-33-008-30W1 | 49.70443800 | -101.48765500 | SK FS 00005677 | 8386 | Injection/Production Satellite | SK FI 00006946 | Operating | 1.21 | 4 | Antler |  | ISSUED | 2016-01-26 | 2016-01-26 13:51 |  | 15.92 | 1204.7 | 0.09 |  | 1600 | 14800 | 26.1 | [11 empty] | Build Lease Berm
12199 | SATURN OIL & GAS INC. | 05-04-008-30W1 | 49.62680000 | -101.50761300 | SK FS 00005376 | 1752 | Water Injection/Disposal Facility | SK FI 00006575 | Operating | 1 | 4 | Antler | Y | ISSUED | 2006-12-13 | 2006-12-13 |  |  |  | 0 |  | 0 | 0
12199 | SATURN OIL & GAS INC. | 02-14-008-30W1 | 49.65165100 | -101.44692200 | SK FS 00005177 | 8025 | Water Injection/Disposal Facility | SK FI 00006350 | Operating | 1.44 | 4 | Antler |  | ISSUED | 2014-11-20 | 2014-11-20 15:54 |  |  | 47 |  |  | 200 | 9600 | [12 empty] | Build Lease Berm
12199 | SATURN OIL & GAS INC. | 01-05-008-30W1 | 49.62187500 | -101.51232800 | SK FS 00005377 | 1753 | Multi Well Oil Battery | SK FI 00006576 | Operating | 1 | 4 | Antler | Y | ISSUED | 2006-12-13 | 2006-12-13 |  |  |  | 0 |  | 0 | 0
12199 | SATURN OIL & GAS INC. | 02-05-008-30W1 | 49.62388500 | -101.51609700 | SK FS 00005378 | 1754 | Water Injection/Disposal Facility | SK FI 00006577 | Operating | 1 | 4 | Antler | Y | ISSUED | 2006-12-13 | 2006-12-13 |  |  |  | 0 |  | 0 | 0
12199 | SATURN OIL & GAS INC. | 01-16-008-30W1 | 49.65316100 | -101.48732900 | SK FS 00005703 | 7112 | Water Injection/Disposal Facility | SK FI 00006992 | Operating | 1.36 | 4 | Antler |  | ISSUED | 2012-12-05 | 2013-02-05 09:30 |  |  | 200 |  |  | 1800 | 9600 | [12 empty] | Build Lease Berm
12199 | SATURN OIL & GAS INC. | 09-35-001-31W1 | 49.08257400 | -101.52193500 | SK FS 00003208 | 5770 | Water Injection/Disposal Facility | SK FI 00003914 | Operating | 0 | 4 | Argyle | Y | ISSUED | 2006-12-13 | 2006-12-13 |  |  |  | 0 |  | 0 | 0
12199 | SATURN OIL & GAS INC. | 13-22-002-31W1 | 49.14584100 | -101.55874800 | SK FS 00003210 | 1755 | Multi Well Oil Battery | SK FI 00003917 | Operating | 2 | 4 | Argyle | Y | ISSUED | 2006-12-13 | 2006-12-13 |  |  |  | 0 |  | 0 | 0
12199 | SATURN OIL & GAS INC. | 02-27-002-31W1 | 49.14837300 | -101.55058400 | SK FS 00003211 | 1756 | Water Injection/Disposal Facility | SK FI 00003918 | Operating | 1 | 4 | Argyle | Y | ISSUED | 2006-12-13 | 2006-12-13 |  |  |  | 0 |  | 0 | 0
12199 | SATURN OIL & GAS INC. | 15-08-003-31W1 | 49.20557400 | -101.62661100 | SK FS 00003216 | 1003 | Multi Well Oil Battery | SK FI 00003926 | Decommissioned | 0 | 4 | Argyle | Y | ISSUED | 2006-12-13 | 2006-12-13 | 2025-10-29 14:45 |  |  | 0 |  | 0 | 0
12199 | SATURN OIL & GAS INC. | 16-08-003-31W1 | 49.20437000 | -101.61967500 | SK FS 00003172 | 5955 | Multi Well Oil Battery | SK FI 00003872 | Operating | 1.33 | 4 | Argyle | Y | ISSUED | 2007-01-05 | 2007-01-05 08:30 |  | 35 | 1240 | 4.6 | 0.11 | 1000 | 3500 | 0.02 |  |  |  | 0.11 | 4.6
12199 | SATURN OIL & GAS INC. | 16-08-003-31W1 | 49.20437000 | -101.61967500 | SK FS 00003172 | 6748 | Water Injection/Disposal Facility | SK FI 00004546 | Operating | 1.33 | 4 | Argyle |  | ISSUED | 2011-11-17 | 2013-11-06 15:02 |  | 35 | 1240 | 4.6 | 0.11 | 1000 | 3500 | 0.02 |  |  |  | 0.11 | 4.6
12199 | SATURN OIL & GAS INC. | 14-28-003-31W1 | 49.25071900 | -101.60947400 | SK FS 00002872 | 4526 | Multi Well Oil Battery | SK FI 00003500 | Operating | 1 | 4 | Argyle | Y | ISSUED | 2006-12-13 | 2006-12-13 |  |  |  | 0 |  | 0 | 0
12199 | SATURN OIL & GAS INC. | 16-28-003-31W1 | 49.25032700 | -101.59952100 | SK FS 00002873 | 4527 | Water Injection/Disposal Facility | SK FI 00003501 | Operating | 0 | 4 | Argyle | Y | ISSUED | 2006-12-13 | 2006-12-13 |  |  |  | 0 |  | 0 | 0
12199 | SATURN OIL & GAS INC. | 04-10-004-31W1 | 49.28384700 | -101.59318400 | SK FS 00003445 | 2580 | Multi Well Oil Battery | SK FI 00004211 | Operating | 0 | 4 | Storthoaks | Y | ISSUED | 2006-12-13 | 2006-12-13 |  |  |  | 0 |  | 0 | 0
12199 | SATURN OIL & GAS INC. | 04-10-004-31W1 | 49.28384700 | -101.59318400 | SK FS 00003445 | 2581 | Water Injection/Disposal Facility | SK FI 00004212 | Operating | 0 | 4 | Storthoaks | Y | ISSUED | 2006-12-13 | 2006-12-13 |  |  |  | 0 |  | 0 | 0
12199 | SATURN OIL & GAS INC. | 07-13-004-31W1 | 49.30180400 | -101.53835500 | SK FS 00003403 | 3066 | Multi Well Oil Battery | SK FI 00004161 | Operating | 0 | 4 | Storthoaks | Y | ISSUED | 2006-12-13 | 2006-12-13 |  |  |  | 0 |  | 0 | 0
12199 | SATURN OIL & GAS INC. | 15-04-004-31W1 | 49.27936900 | -101.60353300 | SK FS 00003213 | 1032 | Water Injection/Disposal Facility | SK FI 00003920 | Operating | 0 | 4 | Storthoaks | Y | ISSUED | 2006-12-13 | 2006-12-13 |  |  |  | 0 |  | 0 | 0
12199 | SATURN OIL & GAS INC. | 16-04-004-31W1 | 49.27866900 | -101.59903600 | SK FS 00003214 | 1033 | Multi Well Oil Battery | SK FI 00003921 | Operating | 0 | 4 | Storthoaks | Y | ISSUED | 2006-12-13 | 2006-12-13 |  |  |  | 0 |  | 0 | 0
12199 | SATURN OIL & GAS INC. | 01-24-004-31W1 | 49.31366630 | -101.52929970 | SK FS 00006816 | 343215 | Multi Well Oil Battery | SK FI 00008256 | Operating | 0.5 | 4 | Storthoaks |  | ISSUED | 2024-09-05 | 2024-09-02 |  | 4 | 9 | 0.61 | 0.01 | 745 | 290 | 0.8 |  | 0 | 0 | 0.01 | 0.6 | 0.01 |  | 0 | 0 |  | Created on Approval of Facility Licence | Report Construction Complete Build Lease Berm
12199 | SATURN OIL & GAS INC. | 12-06-004-31W1 | 49.27449100 | -101.66150000 | SK FS 00003957 | 8467 | Multi Well Oil Battery | SK FI 00004818 | Proposed | 1.43 | 4 | Storthoaks |  | CANCELLED | 2016-10-05 |  |  | 0.7 | 1.5 | 0.09 |  | 400 | 11127 | 21.4 | [10 empty] | Legacy Facility Exemption Authorization: Exemption to standard condition #13- Approved. Facility does not have proper leak detection as per Secondary Containment requirements specified in Saskatchewan Upstream Petroleum Storage Standards. The licensee has until July 1, 2019 to install a system meeting the Secondary Containment requirements. If there is a tank failure or tank replacement required before then, this exemption will be rescinded and the licensee is required to contact ECON within 48 hours of the failure. | Build Lease Berm
12199 | SATURN OIL & GAS INC. | 02-16-004-31W1 | 49.29752700 | -101.60373300 | SK FS 00003106 | 6215 | Multi Well Oil Battery | SK FI 00003776 | Operating | 1.86 | 4 | Storthoaks | Y | ISSUED | 2008-07-23 | 2008-07-23 14:44 |  |  |  | 0 |  | 0 | 0
12199 | SATURN OIL & GAS INC. | 04-27-004-31W1 | 49.32799600 | -101.59440600 | SK FS 00003636 | 7949 | Multi Well Oil Battery | SK FI 00004434 | Decommissioned | 1.12 | 4 | Storthoaks |  | ISSUED | 2014-10-09 | 2015-05-08 14:20 | 2025-11-06 08:31 | 1.14 | 1.4 | 0.06 |  | 136 | 6740 | 0.66 | [5 empty] | 0.06 | [5 empty] | Build Lease Berm Manual Facility Site Obligation
12199 | SATURN OIL & GAS INC. | 01-09-004-31W1 | 49.28223300 | -101.60003400 | SK FS 00003885 | 8147 | Injection/Production Satellite | SK FI 00004735 | Operating | 1.44 | 4 | Storthoaks |  | ISSUED | 2015-04-07 | 2015-04-07 13:35 |  | 10 | 400 | 5 | 0.11 | 800 | 11300 | 15 | [11 empty] | Build Lease Berm
12199 | SATURN OIL & GAS INC. | 03-09-004-31W1 | 49.28373100 | -101.60976400 | SK FS 00003444 | 2578 | Waste Plant/Reclaimer/Skim Oil | SK FI 00004209 | Operating | 0 | 4 | Storthoaks | Y | ISSUED | 2006-12-13 | 2006-12-13 |  |  |  | 0 |  | 0 | 0
12199 | SATURN OIL & GAS INC. | 03-09-004-31W1 | 49.28373100 | -101.60976400 | SK FS 00003444 | 2579 | Water Injection/Disposal Facility | SK FI 00004210 | Operating | 0 | 4 | Storthoaks | Y | ISSUED | 2006-12-13 | 2006-12-13 |  |  |  | 0 |  | 0 | 0
12199 | SATURN OIL & GAS INC. | 08-09-004-31W1 | 49.28695100 | -101.59804700 | SK FS 00003447 | 2650 | Multi Well Oil Battery | SK FI 00004214 | Decommissioned | 1 | 4 | Storthoaks | Y | ISSUED | 2006-12-13 | 2006-12-13 | 2025-11-03 10:19 |  |  | 0 |  | 0 | 0
12199 | SATURN OIL & GAS INC. | 01-29-014-31W1 | 50.21353400 | -101.67895400 | SK FS 00003379 | 3209 | Multi Well Oil Battery | SK FI 00004130 | Operating | 0 | 4 | Moosomin | Y | ISSUED | 2006-12-13 | 2006-12-13 |  |  |  | 0 |  | 0 | 0
12199 | SATURN OIL & GAS INC. | 02-29-014-31W1 | 50.21379900 | -101.68427700 | SK FS 00003380 | 3210 | Water Injection/Disposal Facility | SK FI 00004131 | Operating | 0 | 4 | Moosomin | Y | ISSUED | 2006-12-13 | 2006-12-13 |  |  |  | 0 |  | 0 | 0
12199 | SATURN OIL & GAS INC. | 14-31-005-31W1 | 49.44097800 | -101.65800200 | SK FS 00003904 | 8387 | Injection/Production Satellite | SK FI 00004755 | Operating | 1.44 | 4 | Storthoaks |  | ISSUED | 2016-01-26 | 2016-01-26 14:20 |  | 7.63 | 617.62 | 1.02 | 0.1 | 500 | 6600 | 16.2 | [10 empty] | Legacy Facility Exemption Authorization: Exemption to standard condition # 13 – Approved. The separators pressure safety valve can vent to atmosphere rather than to a pop tank. This exemption is subject to approved operational safe guards. | Build Lease Berm
12199 | SATURN OIL & GAS INC. | 14-33-005-31W1 | 49.44202400 | -101.61028800 | SK FS 00004027 | 9042 | Water Injection/Disposal Facility | SK FI 00004911 | Operating | 2.17 | 4 | Storthoaks |  | ISSUED | 2020-02-03 | 2020-02-03 15:01 |  |  |  | 0 |  | 1200 | 5600
12199 | SATURN OIL & GAS INC. | 13-27-005-31W1 | 49.42721300 | -101.59393600 | SK FS 00003072 | 6321 | Multi Well Oil Battery | SK FI 00003740 | Operating | 3.3 | 4 | Storthoaks |  | ISSUED | 2009-02-19 | 2012-08-28 08:34 |  | 150 | 300 |  |  | 1300 | 3900
12199 | SATURN OIL & GAS INC. | 13-27-005-31W1 | 49.42721300 | -101.59393600 | SK FS 00003072 | 6322 | Water Injection/Disposal Facility | SK FI 00003741 | Operating | 3.3 | 4 | Storthoaks |  | ISSUED | 2009-02-19 | 2012-08-28 08:36 |  | 150 | 300 |  |  | 1300 | 3900
12199 | SATURN OIL & GAS INC. | 04-29-005-31W1 | 49.41525600 | -101.63750600 | SK FS 00003503 | 2586 | Multi Well Oil Battery | SK FI 00004278 | Operating | 0 | 4 | Storthoaks | Y | ISSUED | 2006-12-13 | 2006-12-13 |  |  |  | 0 |  | 0 | 0
12199 | SATURN OIL & GAS INC. | 15-29-005-31W1 | 49.42746100 | -101.62714600 | SK FS 00003504 | 2587 | Water Injection/Disposal Facility | SK FI 00004279 | Operating | 0 | 4 | Storthoaks | Y | ISSUED | 2006-12-13 | 2006-12-13 |  |  |  | 0 |  | 0 | 0
12199 | SATURN OIL & GAS INC. | 13-10-015-31W1 | 50.26865200 | -101.68155200 | SK FS 00003896 | 8354 | Multi Well Oil Battery | SK FI 00004746 | Proposed | 1.35 | 4 | Moosomin |  | CANCELLED | 2015-11-26 |  |  | 1.9 | 1.02 | 0.24 | 0.02 | 1200 | 12800 | 46 | [5 empty] | 0.24 |  |  |  |  | Legacy Facility Exemption Authorization: Exemption to standard condition # 8 – Approved. The facility will be located within 75 metres of an undeveloped government road allowance (66 metres). Crescent Point has received consent from the RM of Moosomin. If the roadway is developed, the tanks shall be moved to meet the minimum spacing requirement. | Build Lease Berm
12199 | SATURN OIL & GAS INC. | 07-35-015-31W1 | 50.31952400 | -101.64728500 | SK FS 00005576 | 4607 | Water Injection/Disposal Facility | SK FI 00006819 | Operating | 1 | 4 | Moosomin | Y | ISSUED | 2006-12-13 | 2006-12-13 |  |  |  | 0 |  | 0 | 0
12199 | SATURN OIL & GAS INC. | 08-35-015-31W1 | 50.31937300 | -101.64062100 | SK FS 00005577 | 4608 | Multi Well Oil Battery | SK FI 00006820 | Operating | 2 | 4 | Moosomin | Y | ISSUED | 2006-12-13 | 2006-12-13 |  |  |  | 0 |  | 0 | 0
12199 | SATURN OIL & GAS INC. | 10-11-016-31W1 | 50.35265700 | -101.64802000 | SK FS 00002965 | 4695 | Multi Well Oil Battery | SK FI 00003605 | Operating | 1 | 4 | Rocanville | Y | ISSUED | 2006-12-13 | 2006-12-13 |  |  |  | 0 |  | 0 | 0
12199 | SATURN OIL & GAS INC. | 08-11-016-31W1 | 50.34903500 | -101.64169300 | SK FS 00002964 | 4694 | Water Injection/Disposal Facility | SK FI 00003604 | Operating | 1 | 4 | Rocanville | Y | ISSUED | 2006-12-13 | 2006-12-13 |  |  |  | 0 |  | 0 | 0
12199 | SATURN OIL & GAS INC. | 06-04-016-31W1 | 50.33431500 | -101.69956500 | SK FS 00002962 | 4692 | Multi Well Oil Battery | SK FI 00003602 | Operating | 1 | 4 | Rocanville | Y | ISSUED | 2006-12-13 | 2006-12-13 |  |  |  | 0 |  | 0 | 0
12199 | SATURN OIL & GAS INC. | 06-04-016-31W1 | 50.33431500 | -101.69956500 | SK FS 00002962 | 5754 | Water Injection/Disposal Facility | SK FI 00003909 | Operating | 1 | 4 | Rocanville | Y | ISSUED | 2006-12-13 | 2006-12-13 |  |  |  | 0 |  | 0 | 0
12199 | SATURN OIL & GAS INC. | 03-05-016-31W1 | 49.56106200 | -103.14692800 | SK FS 00006474 | 4693 | Water Injection/Disposal Facility | SK FI 00003603 | Operating | 1 | 4 | Rocanville | Y | ISSUED | 2006-12-13 | 2006-12-13 |  |  |  | 0 |  | 0 | 0
12199 | SATURN OIL & GAS INC. | 03-05-016-31W1 | 49.46653500 | -102.41415800 | SK FS 00006522 | 5783 | Water Injection/Disposal Facility | SK FI 00003916 | Proposed | 1 | 4 | Rocanville | Y | CANCELLED | 2006-12-13 |  |  |  |  | 0 |  | 0 | 0
12199 | SATURN OIL & GAS INC. | 16-22-007-31W1 | 49.59000900 | -101.60251500 | SK FS 00003312 | 1883 | Water Injection/Disposal Facility | SK FI 00004043 | Operating | 0 | 4 | Antler | Y | ISSUED | 2006-12-13 | 2006-12-13 |  |  |  | 0 |  | 0 | 0
12199 | SATURN OIL & GAS INC. | 04-26-007-31W1 | 49.59426000 | -101.59710500 | SK FS 00003313 | 1884 | Multi Well Oil Battery | SK FI 00004044 | Operating | 0 | 4 | Antler | Y | ISSUED | 2006-12-13 | 2006-12-13 |  |  |  | 0 |  | 0 | 0
12199 | SATURN OIL & GAS INC. | 09-27-007-31W1 | 49.60162300 | -101.60220800 | SK FS 00003911 | 8417 | Injection/Production Satellite | SK FI 00004764 | Operating | 1.62 | 4 | Antler |  | ISSUED | 2016-05-17 | 2016-05-17 17:46 |  | 24.47 | 409.56 | 3.15 | 0.12 | 500 | 8000 | 26.5 | [10 empty] | Legacy Facility Exemption Authorization: Exemption to standard condition # 13 – Approved. The separators pressure safety valve can vent to atmosphere rather than to a pop tank. This exemption is subject to approved operational safe guards. Legacy Facility Exemption Authorization: Exemption to Standard Condition #5 - Approved - Separator located within 25 metres of the wellhead (20 metres). This exemption is not valid for future expansions which shall meet present day setback and spacing requirements. | Build Lease Berm
12199 | SATURN OIL & GAS INC. | 15-28-007-31W1 | 49.60327300 | -101.63149800 | SK FS 00003114 | 6620 | Multi Well Oil Battery | SK FI 00003790 | Operating | 2.18 | 4 | Antler |  | ISSUED | 2011-01-14 | 2011-10-24 11:21 |  | 100 | 2500 | 28 |  | 2460 | 8200 | 27.1
12199 | SATURN OIL & GAS INC. | 15-28-007-31W1 | 49.60327300 | -101.63149800 | SK FS 00003114 | 6621 | Water Injection/Disposal Facility | SK FI 00003791 | Operating | 2.18 | 4 | Antler |  | ISSUED | 2011-01-14 | 2011-10-24 11:26 |  | 100 | 2500 | 28 |  | 2460 | 8200 | 27.1
12199 | SATURN OIL & GAS INC. | 10-23-008-31W1 | 49.67412500 | -101.58625700 | SK FS 00005689 | 6945 | Multi Well Oil Battery | SK FI 00006962 | Proposed | 2.21 | 4 | Antler |  | CANCELLED | 2012-07-24 |  |  | 100 | 900 | 4 | 1.31 | 1800 | 13000 | 0.85 |  | 25.1 | 12.96 | 0.6 | 3.92 | [6 empty] | Build Lease Berm
12199 | SATURN OIL & GAS INC. | 10-23-008-31W1 | 49.67412500 | -101.58625700 | SK FS 00005689 | 6946 | Water Injection/Disposal Facility | SK FI 00006963 | Operating | 2.21 | 4 | Antler |  | ISSUED | 2012-07-24 | 2015-07-29 13:40 |  | 100 | 900 | 4 | 1.31 | 1800 | 13000 | 0.85 |  | 25.1 | 12.96 | 0.6 | 3.92 | [6 empty] | Build Lease Berm
12199 | SATURN OIL & GAS INC. | 13-23-008-31W1 | 49.67858200 | -101.59779600 | SK FS 00005326 | 2702 | Water Injection/Disposal Facility | SK FI 00006514 | Operating | 0 | 4 | Antler | Y | ISSUED | 2006-12-13 | 2006-12-13 |  |  |  | 0 |  | 0 | 0
12199 | SATURN OIL & GAS INC. | 04-23-008-31W1 | 49.66599700 | -101.59622900 | SK FS 00005325 | 2701 | Multi Well Oil Battery | SK FI 00006513 | Operating | 2 | 4 | Antler | Y | ISSUED | 2006-12-13 | 2006-12-13 |  |  |  | 0 |  | 0 | 0
12199 | SATURN OIL & GAS INC. | 09-23-008-31W1 | 49.67554400 | -101.58160100 | SK FS 00005690 | 6906 | Multi Well Oil Battery | SK FI 00006964 | Operating | 1.25 | 4 | Antler |  | ISSUED | 2012-06-28 | 2013-02-05 08:38 |  | 500 | 2475 | 3.1 | 0.5 | 2200 | 13400 | 20 |  | 0.02 | 3.84 | 0.5 | 3.1 | [5 empty] | Legacy Facility Exemption Authorization: Exemption to standard condition # 7-Approved. The facility will be located within 75 metres of a SaskPower Right-of-Way (ROW). Consent obtained from ROW owner. | Build Lease Berm
12199 | SATURN OIL & GAS INC. | 09-23-008-31W1 | 49.67554400 | -101.58160100 | SK FS 00005690 | 6907 | Water Injection/Disposal Facility | SK FI 00006965 | Operating | 1.25 | 4 | Antler |  | ISSUED | 2012-06-28 | 2013-02-05 09:24 |  | 500 | 2475 | 3.1 | 0.5 | 2200 | 13400 | 20 |  | 0.02 | 3.84 | 0.5 | 3.1 | [5 empty] | Legacy Facility Exemption Authorization: Exemption to standard condition # 7-Approved. The facility will be located within 75 metres of a SaskPower Right-of-Way (ROW). Consent obtained from ROW owner. | Build Lease Berm
12199 | SATURN OIL & GAS INC. | 04-33-008-31W1 | 49.69712000 | -101.64372600 | SK FS 00003700 | 7032 | Multi Well Oil Battery | SK FI 00004504 | Operating | 3.01 | 4 | Antler |  | ISSUED | 2012-10-10 | 2013-02-05 08:52 |  | 1000 | 6500 | 1 |  | 800 | 13600 | 2.7 |  |  |  |  | 1 | 0.1 | [5 empty] | Build Lease Berm
12199 | SATURN OIL & GAS INC. | 04-33-008-31W1 | 49.69712000 | -101.64372600 | SK FS 00003700 | 7033 | Water Injection/Disposal Facility | SK FI 00004505 | Operating | 3.01 | 4 | Antler |  | ISSUED | 2012-10-10 | 2013-08-20 11:23 |  | 1000 | 6500 | 1 |  | 800 | 13600 | 2.7 |  |  |  |  | 1 | 0.1 | [5 empty] | Build Lease Berm
12199 | SATURN OIL & GAS INC. | 16-28-008-31W1 | 49.69179100 | -101.62540600 | SK FS 00003609 | 7556 | Water Injection/Disposal Facility | SK FI 00004404 | Operating | 3.56 | 4 | Antler |  | ISSUED | 2013-11-13 | 2014-01-24 09:47 |  | 3.73 | 2400 | 0.12 | 0.01 | 1400 | 13500 | 29.3 | [5 empty] | 0.1 |  |  |  |  | Legacy Facility Exemption Authorization: Exemption to standard condition # 8-Approved. The facility will be located within 125 metres of a dugout. Crescent Point has obtained and provided the Ministry of Energy and Resources with the landowner’s consent. | Build Lease Berm
12199 | SATURN OIL & GAS INC. | 16-28-008-31W1 | 49.69179100 | -101.62540600 | SK FS 00003609 | 8758 | Injection/Production Satellite | SK FI 00004844 | Operating | 3.56 | 4 | Antler |  | ISSUED | 2018-05-16 | 2018-05-16 13:22 |  | 3.73 | 2400 | 0.12 | 0.01 | 1400 | 13500 | 29.3 | [5 empty] | 0.1 |  |  |  |  | Legacy Facility Exemption Authorization: Exemption to standard condition # 8-Approved. The facility will be located within 125 metres of a dugout. Crescent Point has obtained and provided the Ministry of Energy and Resources with the landowner’s consent. | Build Lease Berm
12199 | SATURN OIL & GAS INC. | 04-33-010-32W1 | 49.87409400 | -101.77892100 | SK FS 00002739 | 4071 | Water Injection/Disposal Facility | SK FI 00003333 | Operating | 1 | 4 | Walpole | Y | ISSUED | 2006-12-13 | 2006-12-13 |  |  |  | 0 |  | 0 | 0
12199 | SATURN OIL & GAS INC. | 05-33-010-32W1 | 49.87645300 | -101.77826000 | SK FS 00002740 | 4072 | Multi Well Oil Battery | SK FI 00003334 | Operating | 1 | 4 | Walpole | Y | ISSUED | 2006-12-13 | 2006-12-13 |  |  |  | 0 |  | 0 | 0
12199 | SATURN OIL & GAS INC. | 05-33-010-32W1 | 49.87645300 | -101.77826000 | SK FS 00002740 | 4073 | Injection/Production Satellite | SK FI 00003335 | Operating | 1 | 4 | Walpole | Y | ISSUED | 2006-12-13 | 2006-12-13 |  |  |  | 0 |  | 0 | 0
12199 | SATURN OIL & GAS INC. | 09-35-002-32W1 | 49.17025200 | -101.65515900 | SK FS 00002837 | 4626 | Waste Plant/Reclaimer/Skim Oil | SK FI 00003457 | Operating | 0 | 4 | Mount Pleasant | Y | ISSUED | 2006-12-13 | 2006-12-13 |  |  |  | 0 |  | 0 | 0
12199 | SATURN OIL & GAS INC. | 09-35-002-32W1 | 49.17025200 | -101.65515900 | SK FS 00002837 | 4627 | Water Injection/Disposal Facility | SK FI 00003458 | Operating | 0 | 4 | Mount Pleasant | Y | ISSUED | 2006-12-13 | 2006-12-13 |  |  |  | 0 |  | 0 | 0
12199 | SATURN OIL & GAS INC. | 01-31-003-32W1 | 49.25349800 | -101.77935100 | SK FS 00002838 | 4628 | Multi Well Oil Battery | SK FI 00003459 | Operating | 2 | 4 | Mount Pleasant | Y | ISSUED | 2006-12-13 | 2006-12-13 |  |  |  | 0 |  | 0 | 0
12199 | SATURN OIL & GAS INC. | 02-31-003-32W1 | 49.25398500 | -101.78481800 | SK FS 00002839 | 4629 | Multi Well Oil Battery | SK FI 00003460 | Operating | 1 | 4 | Mount Pleasant | Y | ISSUED | 2006-12-13 | 2006-12-13 |  |  |  | 0 |  | 0 | 0
12199 | SATURN OIL & GAS INC. | 02-31-003-32W1 | 49.25398500 | -101.78481800 | SK FS 00002839 | 4630 | Water Injection/Disposal Facility | SK FI 00003461 | Operating | 1 | 4 | Mount Pleasant | Y | ISSUED | 2006-12-13 | 2006-12-13 |  |  |  | 0 |  | 0 | 0
12199 | SATURN OIL & GAS INC. | 13-31-003-32W1 | 49.26354300 | -101.79708900 | SK FS 00002841 | 4632 | Injection/Production Satellite | SK FI 00003463 | Operating | 1 | 4 | Reciprocity | Y | ISSUED | 2006-12-13 | 2006-12-13 |  |  |  | 0 |  | 0 | 0
12199 | SATURN OIL & GAS INC. | 09-31-003-32W1 | 49.26181300 | -101.78042600 | SK FS 00002840 | 4631 | Water Injection/Disposal Facility | SK FI 00003462 | Operating | 1 | 4 | Mount Pleasant | Y | ISSUED | 2006-12-13 | 2006-12-13 |  |  |  | 0 |  | 0 | 0
12199 | SATURN OIL & GAS INC. | 16-32-013-32W1 | 50.15089700 | -101.81592000 | SK FS 00003381 | 3211 | Water Injection/Disposal Facility | SK FI 00004132 | Operating | 0 | 4 | Martin | Y | ISSUED | 2006-12-13 | 2006-12-13 |  |  |  | 0 |  | 0 | 0
12199 | SATURN OIL & GAS INC. | 16-01-004-32W1 | 49.27929500 | -101.66472600 | SK FS 00003494 | 2564 | Water Injection/Disposal Facility | SK FI 00004269 | Operating | 2 | 4 | Reciprocity | Y | ISSUED | 2006-12-13 | 2006-12-13 |  |  |  | 0 |  | 0 | 0
12199 | SATURN OIL & GAS INC. | 04-12-004-32W1 | 49.28405400 | -101.68267800 | SK FS 00002854 | 4637 | Injection/Production Satellite | SK FI 00003479 | Operating | 1 | 4 | Reciprocity | Y | ISSUED | 2006-12-13 | 2006-12-13 |  |  |  | 0 |  | 0 | 0
12199 | SATURN OIL & GAS INC. | 08-32-004-32W1 | 49.34599900 | -101.75698100 | SK FS 00003495 | 2565 | Water Injection/Disposal Facility | SK FI 00004270 | Operating | 1 | 4 | Reciprocity | Y | ISSUED | 2006-12-13 | 2006-12-13 |  |  |  | 0 |  | 0 | 0
12199 | SATURN OIL & GAS INC. | 10-13-004-32W1 | 49.30472000 | -101.67325700 | SK FS 00002856 | 4639 | Water Injection/Disposal Facility | SK FI 00003481 | Operating | 1 | 4 | Reciprocity | Y | ISSUED | 2006-12-13 | 2006-12-13 |  |  |  | 0 |  | 0 | 0
12199 | SATURN OIL & GAS INC. | 01-13-004-32W1 | 49.29710700 | -101.66864500 | SK FS 00002855 | 4638 | Injection/Production Satellite | SK FI 00003480 | Operating | 1 | 4 | Reciprocity | Y | ISSUED | 2006-12-13 | 2006-12-13 |  |  |  | 0 |  | 0 | 0
12199 | SATURN OIL & GAS INC. | 11-13-004-32W1 | 49.30433300 | -101.67623100 | SK FS 00002857 | 4640 | Injection/Production Satellite | SK FI 00003482 | Operating | 1 | 4 | Reciprocity | Y | ISSUED | 2006-12-13 | 2006-12-13 |  |  |  | 0 |  | 0 | 0
12199 | SATURN OIL & GAS INC. | 11-13-004-32W1 | 49.30433300 | -101.67623100 | SK FS 00002857 | 5202 | Multi Well Oil Battery | SK FI 00003662 | Operating | 1 | 4 | Reciprocity | Y | ISSUED | 2006-12-13 | 2006-12-13 |  |  |  | 0 |  | 0 | 0
12199 | SATURN OIL & GAS INC. | 06-13-004-32W1 | 49.30189300 | -101.67794200 | SK FS 00003027 | 5096 | Multi Well Oil Battery | SK FI 00003680 | Decommissioned | 0 | 4 | Reciprocity | Y | ISSUED | 2006-12-13 | 2006-12-13 | 2025-10-29 14:35 |  |  | 0 |  | 0 | 0
12199 | SATURN OIL & GAS INC. | 16-13-004-32W1 | 49.30890000 | -101.66766400 | SK FS 00002858 | 4641 | Water Injection/Disposal Facility | SK FI 00003483 | Operating | 2.09 | 4 | Reciprocity | Y | ISSUED | 2006-12-13 | 2006-12-13 |  | 50.5 | 3390 | 2.83 | 0.18 | 1100 | 9700 | 20.56 |  | 0.04 | 2.27 | 0.15 | 0.37
12199 | SATURN OIL & GAS INC. | 16-13-004-32W1 | 49.30890000 | -101.66766400 | SK FS 00002858 | 4642 | Multi Well Oil Battery | SK FI 00003484 | Operating | 2.09 | 4 | Reciprocity | Y | ISSUED | 2006-12-13 | 2006-12-13 |  | 50.5 | 3390 | 2.83 | 0.18 | 1100 | 9700 | 20.56 |  | 0.04 | 2.27 | 0.15 | 0.37
12199 | SATURN OIL & GAS INC. | 10-33-004-32W1 | 49.34814800 | -101.74004400 | SK FS 00003496 | 2566 | Multi Well Oil Battery | SK FI 00004271 | Operating | 4 | 4 | Reciprocity | Y | ISSUED | 2006-12-13 | 2006-12-13 |  |  |  | 0 |  | 0 | 0
12199 | SATURN OIL & GAS INC. | 12-14-004-32W1 | 49.30723900 | -101.70262400 | SK FS 00002859 | 4643 | Water Injection/Disposal Facility | SK FI 00003485 | Operating | 1 | 4 | Reciprocity | Y | ISSUED | 2006-12-13 | 2006-12-13 |  |  |  | 0 |  | 0 | 0
12199 | SATURN OIL & GAS INC. | 12-14-004-32W1 | 49.30723900 | -101.70262400 | SK FS 00002859 | 4644 | Waste Plant/Reclaimer/Skim Oil | SK FI 00003486 | Operating | 1 | 4 | Reciprocity | Y | ISSUED | 2006-12-13 | 2006-12-13 |  |  |  | 0 |  | 0 | 0
12199 | SATURN OIL & GAS INC. | 13-14-004-32W1 | 49.30723900 | -101.70262400 | SK FS 00002860 | 4645 | Multi Well Oil Battery | SK FI 00003487 | Operating | 1 | 4 | Reciprocity | Y | ISSUED | 2006-12-13 | 2006-12-13 |  |  |  | 0 |  | 0 | 0
12199 | SATURN OIL & GAS INC. | 11-24-004-32W1 | 49.32036300 | -101.67522000 | SK FS 00003299 | 1936 | Water Injection/Disposal Facility | SK FI 00004025 | Constructed | 1 | 4 | Reciprocity | Y | ISSUED | 2006-12-13 | 2006-12-13 |  |  |  | 0 |  | 0 | 0
12199 | SATURN OIL & GAS INC. | 13-25-004-32W1 | 49.33851200 | -101.68395400 | SK FS 00002884 | 4554 | Multi Well Oil Battery | SK FI 00003512 | Operating | 0 | 4 | Reciprocity | Y | ISSUED | 2006-12-13 | 2006-12-13 |  |  |  | 0 |  | 0 | 0
12199 | SATURN OIL & GAS INC. | 04-25-004-32W1 | 49.32656400 | -101.68516700 | SK FS 00003300 | 1937 | Multi Well Oil Battery | SK FI 00004026 | Operating | 1 | 4 | Reciprocity | Y | ISSUED | 2006-12-13 | 2006-12-13 |  |  |  | 0 |  | 0 | 0
12199 | SATURN OIL & GAS INC. | 16-26-004-32W1 | 49.33845100 | -101.68922500 | SK FS 00002885 | 4555 | Water Injection/Disposal Facility | SK FI 00003513 | Operating | 0 | 4 | Reciprocity | Y | ISSUED | 2006-12-13 | 2006-12-13 |  |  |  | 0 |  | 0 | 0
12199 | SATURN OIL & GAS INC. | 13-28-004-32W1 | 49.33850600 | -101.75121300 | SK FS 00003890 | 8123 | Injection/Production Satellite | SK FI 00004740 | Operating | 1.45 | 4 | Reciprocity |  | ISSUED | 2015-03-10 | 2015-03-10 12:22 |  | 3.96 | 606.37 | 0.86 | 0.02 | 350 | 6000 | 15 | [10 empty] | Legacy Facility Exemption Authorization: Exemption to standard condition # 8-Approved. The facility will be located approximately 350 metres from an occupied residence. Crescent Point Energy Corp. has obtained and provided ECON with a resident consent. Legacy Facility Exemption Authorization: Exemption to standard condition # 13 – Approved. The separators pressure safety valve can vent to atmosphere rather than to a pop tank. This exemption is subject to approved operational safe guards.
12199 | SATURN OIL & GAS INC. | 06-04-014-32W1 | 50.15895600 | -101.80328300 | SK FS 00003382 | 3212 | Multi Well Oil Battery | SK FI 00004133 | Operating | 0 | 4 | Martin | Y | ISSUED | 2006-12-13 | 2006-12-13 |  |  |  | 0 |  | 0 | 0
12199 | SATURN OIL & GAS INC. | 08-04-014-32W1 | 50.15838000 | -101.79536500 | SK FS 00003383 | 3213 | Water Injection/Disposal Facility | SK FI 00004134 | Operating | 0 | 4 | Martin | Y | ISSUED | 2006-12-13 | 2006-12-13 |  |  |  | 0 |  | 0 | 0
12199 | SATURN OIL & GAS INC. | 01-05-014-32W1 | 50.15522000 | -101.81710700 | SK FS 00004725 | 3729 | Water Injection/Disposal Facility | SK FI 00005762 | Operating | 0 | 4 | Martin | Y | ISSUED | 2006-12-13 | 2006-12-13 |  |  |  | 0 |  | 0 | 0
12199 | SATURN OIL & GAS INC. | 01-05-014-32W1 | 50.15522000 | -101.81710700 | SK FS 00004725 | 3730 | Multi Well Oil Battery | SK FI 00005763 | Operating | 0 | 4 | Martin | Y | ISSUED | 2006-12-13 | 2006-12-13 |  |  |  | 0 |  | 0 | 0
12199 | SATURN OIL & GAS INC. | 04-10-005-32W1 | 49.37172900 | -101.72867700 | SK FS 00003501 | 2571 | Injection/Production Satellite | SK FI 00004276 | Operating | 8 | 4 | Reciprocity | Y | ISSUED | 2006-12-13 | 2006-12-13 |  |  |  | 0 |  | 0 | 0
12199 | SATURN OIL & GAS INC. | 06-10-005-32W1 | 49.37547700 | -101.72301100 | SK FS 00003502 | 2572 | Multi Well Oil Battery | SK FI 00004277 | Operating | 0 | 4 | Reciprocity | Y | ISSUED | 2006-12-13 | 2006-12-13 |  |  |  | 0 |  | 0 | 0
12199 | SATURN OIL & GAS INC. | 12-03-005-32W1 | 49.36383100 | -101.72945700 | SK FS 00003498 | 2568 | Injection/Production Satellite | SK FI 00004273 | Operating | 1 | 4 | Reciprocity | Y | ISSUED | 2006-12-13 | 2006-12-13 |  |  |  | 0 |  | 0 | 0
12199 | SATURN OIL & GAS INC. | 04-03-005-32W1 | 49.35752800 | -101.72898300 | SK FS 00003497 | 2567 | Injection/Production Satellite | SK FI 00004272 | Operating | 3 | 4 | Reciprocity | Y | ISSUED | 2006-12-13 | 2006-12-13 |  |  |  | 0 |  | 0 | 0
12199 | SATURN OIL & GAS INC. | 06-03-005-32W1 | 49.36073000 | -101.72301900 | SK FS 00003500 | 2570 | Water Injection/Disposal Facility | SK FI 00004275 | Constructed | 1 | 4 | Reciprocity | Y | ISSUED | 2006-12-13 | 2006-12-13 |  |  |  | 0 |  | 0 | 0
12199 | SATURN OIL & GAS INC. | 10-04-005-32W1 | 49.36336100 | -101.74260800 | SK FS 00003499 | 2569 | Injection/Production Satellite | SK FI 00004274 | Operating | 8 | 4 | Reciprocity | Y | ISSUED | 2006-12-13 | 2006-12-13 |  |  |  | 0 |  | 0 | 0
12199 | SATURN OIL & GAS INC. | 02-20-006-32W1 | 49.48973800 | -101.76435800 | SK FS 00002862 | 4647 | Multi Well Oil Battery | SK FI 00003489 | Operating | 2 | 4 | Reciprocity | Y | ISSUED | 2006-12-13 | 2006-12-13 |  |  |  | 0 |  | 0 | 0
12199 | SATURN OIL & GAS INC. | 02-20-006-32W1 | 49.49037800 | -101.76200600 | SK FS 00002863 | 4648 | Water Injection/Disposal Facility | SK FI 00003490 | Operating | 0 | 4 | Reciprocity | Y | ISSUED | 2006-12-13 | 2006-12-13 |  |  |  | 0 |  | 0 | 0
12199 | SATURN OIL & GAS INC. | 03-20-006-32W1 | 49.49046800 | -101.76860300 | SK FS 00002864 | 4649 | Injection/Production Satellite | SK FI 00003491 | Operating | 0 | 4 | Reciprocity | Y | ISSUED | 2006-12-13 | 2006-12-13 |  |  |  | 0 |  | 0 | 0
12199 | SATURN OIL & GAS INC. | 02-02-006-32W1 | 49.44496300 | -101.69246200 | SK FS 00003117 | 6613 | Multi Well Oil Battery | SK FI 00003795 | Operating | 1.02 | 4 | Reciprocity |  | ISSUED | 2010-12-30 | 2014-03-11 14:40 |  | 75 | 1200 | 12 | 0.98 | 1400 | 8700 | 20 |  | 2.81 | 30.4 | 0.73 | 10.53
12199 | SATURN OIL & GAS INC. | 02-02-006-32W1 | 49.44496300 | -101.69246200 | SK FS 00003117 | 6866 | Water Injection/Disposal Facility | SK FI 00004530 | Operating | 1.02 | 4 | Reciprocity |  | ISSUED | 2012-05-30 | 2014-03-11 14:41 |  | 75 | 1200 | 12 | 0.98 | 1400 | 8700 | 20 |  | 2.81 | 30.4 | 0.73 | 10.53
12199 | SATURN OIL & GAS INC. | 09-02-006-32W1 | 49.45218900 | -101.68835400 | SK FS 00003788 | 7228 | Multi Well Oil Battery | SK FI 00004626 | Operating | 1.68 | 4 | Reciprocity |  | ISSUED | 2013-03-08 | 2013-03-08 10:02 |  | 50 | 700 | 10 |  | 500 | 8900 | 17.9 |  |  |  | 0.24 | 10 | 0.2
12199 | SATURN OIL & GAS INC. | 09-02-006-32W1 | 49.45218900 | -101.68835400 | SK FS 00003788 | 7229 | Water Injection/Disposal Facility | SK FI 00004627 | Operating | 1.68 | 4 | Reciprocity |  | ISSUED | 2013-03-08 | 2013-03-08 10:17 |  | 50 | 700 | 10 |  | 500 | 8900 | 17.9 |  |  |  | 0.24 | 10 | 0.2
12199 | SATURN OIL & GAS INC. | 08-23-006-32W1 | 49.49448800 | -101.68897500 | SK FS 00003631 | 7964 | Injection/Production Satellite | SK FI 00004429 | Operating | 1.44 | 4 | Reciprocity |  | ISSUED | 2014-10-21 | 2014-10-21 12:58 |  | 0.67 | 73.62 | 0.26 | 0.01 | 1400 | 10000 | 14.7 | [10 empty] | Legacy Facility Exemption Authorization: Exemption to standard condition # 13 – Approved. The separators pressure safety valve can vent to atmosphere rather than to a pop tank. This exemption is subject to approved operational safe guards. | Build Lease Berm
12199 | SATURN OIL & GAS INC. | 12-24-006-32W1 | 49.49604000 | -101.68457300 | SK FS 00003507 | 2591 | Multi Well Oil Battery | SK FI 00004283 | Decommissioned | 1 | 4 | Reciprocity | Y | ISSUED | 2006-12-13 | 2006-12-13 | 2025-10-28 11:44 |  |  | 0 |  | 0 | 0
12199 | SATURN OIL & GAS INC. | 14-24-006-32W1 | 49.50034500 | -101.67876000 | SK FS 00003508 | 2592 | Water Injection/Disposal Facility | SK FI 00004284 | Operating | 1 | 4 | Reciprocity | Y | ISSUED | 2006-12-13 | 2006-12-13 |  |  |  | 0 |  | 0 | 0
12199 | SATURN OIL & GAS INC. | 06-24-006-32W1 | 49.49423700 | -101.67890300 | SK FS 00003506 | 2590 | Water Injection/Disposal Facility | SK FI 00004282 | Operating | 1 | 4 | Reciprocity | Y | ISSUED | 2006-12-13 | 2006-12-13 |  |  |  | 0 |  | 0 | 0
12199 | SATURN OIL & GAS INC. | 14-16-006-32W1 | 49.48432000 | -101.74848800 | SK FS 00002861 | 4646 | Water Injection/Disposal Facility | SK FI 00003488 | Operating | 0 | 4 | Reciprocity | Y | ISSUED | 2006-12-13 | 2006-12-13 |  |  |  | 0 |  | 0 | 0
12199 | SATURN OIL & GAS INC. | 14-07-006-32W1 | 49.47116100 | -101.79202500 | SK FS 00003209 | 5771 | Water Injection/Disposal Facility | SK FI 00003915 | Operating | 0 | 4 | Reciprocity | Y | ISSUED | 2006-12-13 | 2006-12-13 |  |  |  | 0 |  | 0 | 0
12199 | SATURN OIL & GAS INC. | 02-18-006-32W1 | 49.47669900 | -101.78753000 | SK FS 00003191 | 2588 | Water Injection/Disposal Facility | SK FI 00004280 | Operating | 2.4 | 4 | Reciprocity | Y | ISSUED | 2006-12-13 | 2006-12-13 |  |  |  | 0 |  | 0 | 0
12199 | SATURN OIL & GAS INC. | 02-18-006-32W1 | 49.47669900 | -101.78753000 | SK FS 00003191 | 5968 | Injection/Production Satellite | SK FI 00003892 | Operating | 2.4 | 4 | Reciprocity | Y | ISSUED | 2007-01-09 | 2007-01-09 09:16 |  |  |  | 0 |  | 0 | 0
12199 | SATURN OIL & GAS INC. | 04-18-006-32W1 | 49.47565400 | -101.79650900 | SK FS 00003505 | 2589 | Multi Well Oil Battery | SK FI 00004281 | Operating | 2 | 4 | Reciprocity | Y | ISSUED | 2006-12-13 | 2006-12-13 |  |  |  | 0 |  | 0 | 0
12199 | SATURN OIL & GAS INC. | 11-22-007-32W1 | 49.58623700 | -101.74897600 | SK FS 00002130 | 6771 | Injection/Production Satellite | SK FI 00002615 | Operating | 2.76 | 4 | Antler |  | ISSUED | 2012-01-20 | 2012-01-20 09:43 |  | 100 | 1600 | 60 |  | 1100 | 2800 | 40 | [11 empty] | Build Lease Berm
12199 | SATURN OIL & GAS INC. | 11-22-007-32W1 | 49.58623700 | -101.74897600 | SK FS 00002130 | 6772 | Water Injection/Disposal Facility | SK FI 00002616 | Operating | 2.76 | 4 | Antler |  | ISSUED | 2012-01-20 | 2012-01-20 11:03 |  | 100 | 1600 | 60 |  | 1100 | 2800 | 40 | [11 empty] | Build Lease Berm
12199 | SATURN OIL & GAS INC. | 10-32-007-32W1 | 49.61656400 | -101.79139800 | SK FS 00002123 | 3137 | Water Injection/Disposal Facility | SK FI 00002607 | Operating | 0 | 4 | Antler | Y | ISSUED | 2006-12-13 | 2006-12-13 |  |  |  | 0 |  | 0 | 0
12199 | SATURN OIL & GAS INC. | 15-32-007-32W1 | 49.62030200 | -101.79066400 | SK FS 00002126 | 6549 | Injection/Production Satellite | SK FI 00002610 | Operating | 1.43 | 4 | Antler |  | ISSUED | 2010-09-01 | 2012-02-07 10:34 |  | 95.4 | 858.6 | 4.25 | 0.16 | 2000 | 2000 | 27.8 | [11 empty] | Build Lease Berm Manual Facility Site Obligation
12199 | SATURN OIL & GAS INC. | 06-32-007-32W1 | 49.61322000 | -101.79542500 | SK FS 00002120 | 3186 | Injection/Production Satellite | SK FI 00002604 | Operating | 2 | 4 | Antler | Y | ISSUED | 2006-12-13 | 2006-12-13 |  |  |  | 0 |  | 0 | 0
12199 | SATURN OIL & GAS INC. | 12-34-007-32W1 | 49.61474200 | -101.75692200 | SK FS 00002127 | 6551 | Injection/Production Satellite | SK FI 00002611 | Operating | 0.06 | 4 | Antler |  | ISSUED | 2010-09-01 | 2012-02-07 10:35 |  | 95.4 | 858.6 | 4.25 | 0.16 | 1600 | 5700 | 27.8 | [11 empty] | Manual Facility Site Obligation
12199 | SATURN OIL & GAS INC. | 10-28-007-32W1 | 49.60209500 | -101.76794200 | SK FS 00002121 | 3135 | Water Injection/Disposal Facility | SK FI 00002605 | Operating | 0 | 4 | Antler | Y | ISSUED | 2006-12-13 | 2006-12-13 |  |  |  | 0 |  | 0 | 0
12199 | SATURN OIL & GAS INC. | 15-28-007-32W1 | 49.60455100 | -101.76763400 | SK FS 00002122 | 3136 | Multi Well Oil Battery | SK FI 00002606 | Operating | 1 | 4 | Antler | Y | ISSUED | 2006-12-13 | 2006-12-13 |  | 150 | 4500 | 10 |  | 1600 | 4000 | 2.5 |  |  |  |  | 12
12199 | SATURN OIL & GAS INC. | 15-28-007-32W1 | 49.60455100 | -101.76763400 | SK FS 00002122 | 7197 | Water Injection/Disposal Facility | SK FI 00002617 | Operating | 1 | 4 | Antler |  | ISSUED | 2013-02-06 | 2013-02-14 08:32 |  | 150 | 4500 | 10 |  | 1600 | 4000 | 2.5 |  |  |  |  | 12
12199 | SATURN OIL & GAS INC. | 14-21-008-32W1 | 49.67864400 | -101.77273300 | SK FS 00003761 | 397365 | Injection/Production Satellite | SK FI 00008452 | Operating | 0.5 | 4 | Antler |  | ISSUED | 2025-11-26 | 2025-12-31 |  | 300 | 600 | 2.5 | 0.09 | 1700 | 9500 | 26 | 0 | 0 | 0 | 0 | 0 | 0 |  | 0 | 2.5 |  |  | Report Construction Complete
12199 | SATURN OIL & GAS INC. | 14-21-008-32W1 | 49.67864400 | -101.77273300 | SK FS 00003761 | 7327 | Multi Well Oil Battery | SK FI 00004597 | Decommissioned | 0.5 | 4 | Antler |  | ISSUED | 2013-06-20 | 2013-09-17 11:21 | 2026-01-07 08:32 | 300 | 600 | 2.5 | 0.09 | 1700 | 9500 | 26 | 0 | 0 | 0 | 0 | 0 | 0 |  | 0 | 2.5
12199 | SATURN OIL & GAS INC. | 13-24-008-32W1 | 49.67936900 | -101.70930100 | SK FS 00003137 | 6483 | Multi Well Oil Battery | SK FI 00003822 | Operating | 1.69 | 4 | Antler |  | ISSUED | 2010-02-25 | 2010-10-05 09:44 |  | 200 | 5200 | 7 |  | 1600 | 1300 | 8.3 |  | 3.5 | 0.53 | 0.77 | 7
12199 | SATURN OIL & GAS INC. | 13-24-008-32W1 | 49.67936900 | -101.70930100 | SK FS 00003137 | 6484 | Water Injection/Disposal Facility | SK FI 00003823 | Operating | 1.69 | 4 | Antler |  | ISSUED | 2010-02-25 | 2012-05-17 08:17 |  | 200 | 5200 | 7 |  | 1600 | 1300 | 8.3 |  | 3.5 | 0.53 | 0.77 | 7
12199 | SATURN OIL & GAS INC. | 04-05-008-32W1 | 49.62219000 | -101.80214700 | SK FS 00002128 | 6552 | Injection/Production Satellite | SK FI 00002612 | Operating | 0.86 | 4 | Antler |  | ISSUED | 2010-09-01 | 2012-02-07 10:36 |  | 95.4 | 858.6 | 4.25 | 0.16 | 2500 | 2500 | 27.8 | [11 empty] | Manual Facility Site Obligation
12199 | SATURN OIL & GAS INC. | 16-36-008-32W1 | 49.70740500 | -101.69465100 | SK FS 00005639 | 5938 | Multi Well Oil Battery | SK FI 00006900 | Operating | 1.21 | 4 | Walpole | Y | ISSUED | 2006-12-13 | 2006-12-13 |  | 100 | 800 | 5 |  | 900 | 7600 | 23.2 |  | 0.01 | 0.3 | 0.16 | 5
12199 | SATURN OIL & GAS INC. | 16-36-008-32W1 | 49.70740500 | -101.69465100 | SK FS 00005639 | 7271 | Water Injection/Disposal Facility | SK FI 00006976 | Operating | 1.21 | 4 | Walpole |  | ISSUED | 2013-05-02 | 2013-05-02 11:19 |  | 100 | 800 | 5 |  | 900 | 7600 | 23.2 |  | 0.01 | 0.3 | 0.16 | 5
12199 | SATURN OIL & GAS INC. | 08-36-008-32W1 | 49.70180700 | -101.69202400 | SK FS 00005640 | 5939 | Multi Well Oil Battery | SK FI 00006901 | Operating | 0 | 4 | Antler | Y | ISSUED | 2006-12-13 | 2006-12-13 |  |  |  | 0 |  | 0 | 0
12199 | SATURN OIL & GAS INC. | 01-07-008-32W1 | 49.63880800 | -101.80582500 | SK FS 00003785 | 7242 | Multi Well Oil Battery | SK FI 00004623 | Decommissioned | 1.44 | 4 | Antler |  | ISSUED | 2013-03-27 | 2013-08-20 11:02 | 2025-02-05 16:12 | 200 | 200 | 2.5 |  | 2500 | 8600 | 26 |  |  |  |  | 2.5 | 0.1 | [5 empty] | Build Lease Berm
12199 | SATURN OIL & GAS INC. | 14-08-008-32W1 | 49.64927700 | -101.79388600 | SK FS 00003800 | 7262 | Multi Well Oil Battery | SK FI 00004644 | Operating | 2.62 | 4 | Antler |  | ISSUED | 2013-04-24 | 2013-10-03 13:25 |  | 350 | 1500 | 5 |  | 1700 | 9500 | 26 |  |  |  |  | 5 | 0.1 | [5 empty] | Build Lease Berm
12199 | SATURN OIL & GAS INC. | 14-08-008-32W1 | 49.64927700 | -101.79388600 | SK FS 00003800 | 7263 | Water Injection/Disposal Facility | SK FI 00004645 | Operating | 2.62 | 4 | Antler |  | ISSUED | 2013-04-24 | 2013-10-03 13:24 |  | 350 | 1500 | 5 |  | 1700 | 9500 | 26 |  |  |  |  | 5 | 0.1 | [5 empty] | Build Lease Berm
12199 | SATURN OIL & GAS INC. | 03-02-009-32W1 | 49.71069100 | -101.72876900 | SK FS 00003713 | 6826 | Injection/Production Satellite | SK FI 00004527 | Operating | 1.44 | 4 | Walpole |  | ISSUED | 2012-03-16 | 2012-03-16 15:15 |  | 50 | 3150 | 2.5 |  | 1500 | 2730 | 8.3 | [11 empty] | Build Lease Berm
12199 | SATURN OIL & GAS INC. | 03-02-009-32W1 | 49.71069100 | -101.72876900 | SK FS 00003713 | 6827 | Water Injection/Disposal Facility | SK FI 00004528 | Operating | 1.44 | 4 | Walpole |  | ISSUED | 2012-03-16 | 2013-02-05 08:24 |  | 50 | 3150 | 2.5 |  | 1500 | 2730 | 8.3 | [11 empty] | Build Lease Berm
12199 | SATURN OIL & GAS INC. | 08-02-009-32W1 | 49.71623000 | -101.71543500 | SK FS 00003925 | 8338 | Injection/Production Satellite | SK FI 00004779 | Operating | 1.44 | 4 | Walpole |  | ISSUED | 2015-10-30 | 2015-10-30 11:37 |  | 4.63 | 946.56 | 0.06 |  | 1900 | 5700 | 22.9 | [11 empty] | Build Lease Berm
12199 | SATURN OIL & GAS INC. | 09-03-009-32W1 | 49.71893300 | -101.73865600 | SK FS 00003907 | 8391 | Injection/Production Satellite | SK FI 00004759 | Operating | 1.44 | 4 | Walpole |  | ISSUED | 2016-02-11 | 2016-02-11 14:19 |  | 3.86 | 624.13 | 0.08 |  | 1000 | 4000 | 28.3 | [10 empty] | Legacy Facility Exemption Authorization: Exemption to Standard Condition #5 - Approved - Separator located within 25 metres of the wellhead (17 metres). This exemption is not valid for future expansions which shall meet present day setback and spacing requirements. | Build Lease Berm
12199 | SATURN OIL & GAS INC. | 15-30-001-33W1 | 49.07136400 | -101.88779800 | SK FS 00003015 | 5230 | Multi Well Oil Battery | SK FI 00003667 | Operating | 0 | 4 | Mount Pleasant | Y | ISSUED | 2006-12-13 | 2006-12-13 |  |  |  | 0 |  | 0 | 0
12199 | SATURN OIL & GAS INC. | 13-31-001-33W1 | 49.08600400 | -101.89712500 | SK FS 00003869 | 8173 | Injection/Production Satellite | SK FI 00004718 | Operating | 2.02 | 4 | Mount Pleasant |  | ISSUED | 2015-05-05 | 2015-05-05 14:57 |  | 0.81 | 90.24 | 0.26 |  | 998 | 11768 | 40.52
12199 | SATURN OIL & GAS INC. | 15-36-001-33W1 | 49.08637900 | -101.77354900 | SK FS 00003384 | 3214 | Water Injection/Disposal Facility | SK FI 00004135 | Operating | 0 | 4 | Mount Pleasant | Y | ISSUED | 2006-12-13 | 2006-12-13 |  |  |  | 0 |  | 0 | 0
12199 | SATURN OIL & GAS INC. | 09-08-001-33W1 | 49.02317600 | -101.85763000 | SK FS 00003509 | 2593 | Water Injection/Disposal Facility | SK FI 00004285 | Operating | 1 | 4 | Mount Pleasant | Y | ISSUED | 2006-12-13 | 2006-12-13 |  |  |  | 0 |  | 0 | 0
12199 | SATURN OIL & GAS INC. | 11-09-001-33W1 | 49.02314700 | -101.84681700 | SK FS 00003510 | 2594 | Multi Well Oil Battery | SK FI 00004286 | Operating | 1 | 4 | Mount Pleasant | Y | ISSUED | 2006-12-13 | 2006-12-13 |  |  |  | 0 |  | 0 | 0
12199 | SATURN OIL & GAS INC. | 01-02-002-33W1 | 49.08927700 | -101.79163800 | SK FS 00003201 | 5857 | Waste Plant/Reclaimer/Skim Oil | SK FI 00003905 | Decommissioned | 0 | 4 | Mount Pleasant | Y | ISSUED | 2006-12-13 | 2006-12-13 | 2009-01-12 13:20 |  |  | 0 |  | 0 | 0
12199 | SATURN OIL & GAS INC. | 03-02-002-33W1 | 49.08929500 | -101.80198700 | SK FS 00003385 | 3215 | Multi Well Oil Battery | SK FI 00004136 | Operating | 2 | 4 | Mount Pleasant | Y | ISSUED | 2006-12-13 | 2006-12-13 |  |  |  | 0 |  | 0 | 0
12199 | SATURN OIL & GAS INC. | 15-02-002-33W1 | 49.09983100 | -101.79678700 | SK FS 00003386 | 3216 | Injection/Production Satellite | SK FI 00004137 | Operating | 0 | 4 | Mount Pleasant | Y | ISSUED | 2006-12-13 | 2006-12-13 |  |  |  | 0 |  | 0 | 0
12199 | SATURN OIL & GAS INC. | 03-15-002-33W1 | 49.12002100 | -101.82359300 | SK FS 00003387 | 3217 | Multi Well Oil Battery | SK FI 00004138 | Operating | 0 | 4 | Mount Pleasant | Y | ISSUED | 2006-12-13 | 2006-12-13 |  |  |  | 0 |  | 0 | 0
12199 | SATURN OIL & GAS INC. | 03-15-002-33W1 | 49.12002100 | -101.82359300 | SK FS 00003387 | 3218 | Water Injection/Disposal Facility | SK FI 00004139 | Operating | 0 | 4 | Mount Pleasant | Y | ISSUED | 2006-12-13 | 2006-12-13 |  |  |  | 0 |  | 0 | 0
12199 | SATURN OIL & GAS INC. | 16-18-002-33W1 | 49.13025700 | -101.88032700 | SK FS 00003388 | 3219 | Water Injection/Disposal Facility | SK FI 00004140 | Operating | 0 | 4 | Mount Pleasant | Y | ISSUED | 2006-12-13 | 2006-12-13 |  |  |  | 0 |  | 0 | 0
12199 | SATURN OIL & GAS INC. | 03-28-002-33W1 | 49.14860800 | -101.84632800 | SK FS 00003200 | 3221 | Water Injection/Disposal Facility | SK FI 00004142 | Operating | 1 | 4 | Mount Pleasant | Y | ISSUED | 2006-12-13 | 2006-12-13 |  |  |  | 0 |  | 0 | 0
12199 | SATURN OIL & GAS INC. | 03-28-002-33W1 | 49.14860800 | -101.84632800 | SK FS 00003200 | 3222 | Multi Well Oil Battery | SK FI 00004143 | Operating | 1 | 4 | Mount Pleasant | Y | ISSUED | 2006-12-13 | 2006-12-13 |  |  |  | 0 |  | 0 | 0
12199 | SATURN OIL & GAS INC. | 03-28-002-33W1 | 49.14860800 | -101.84632800 | SK FS 00003200 | 5856 | Injection/Production Satellite | SK FI 00003904 | Operating | 1 | 4 | Mount Pleasant | Y | ISSUED | 2006-12-13 | 2006-12-13 |  |  |  | 0 |  | 0 | 0
12199 | SATURN OIL & GAS INC. | 12-19-002-33W1 | 49.14103000 | -101.89801900 | SK FS 00003389 | 3220 | Multi Well Oil Battery | SK FI 00004141 | Operating | 1 | 4 | Mount Pleasant | Y | ISSUED | 2006-12-13 | 2006-12-13 |  |  |  | 0 |  | 0 | 0
12199 | SATURN OIL & GAS INC. | 10-10-003-33W1 | 49.20107800 | -101.85281300 | SK FS 00003511 | 2595 | Multi Well Oil Battery | SK FI 00004287 | Operating | 2 | 4 | Mount Pleasant | Y | ISSUED | 2006-12-13 | 2006-12-13 |  |  |  | 0 |  | 0 | 0
12199 | SATURN OIL & GAS INC. | 10-36-003-33W1 | 49.25927400 | -101.80977000 | SK FS 00002865 | 4650 | Injection/Production Satellite | SK FI 00003492 | Operating | 0 | 4 | Mount Pleasant | Y | ISSUED | 2006-12-13 | 2006-12-13 |  |  |  | 0 |  | 0 | 0
12199 | SATURN OIL & GAS INC. | 04-08-003-33W1 | 49.19359200 | -101.90921100 | SK FS 00006081 | 8857 | Multi Well Oil Battery | SK FI 00007480 | Operating | 1.2 | 4 | Mount Pleasant |  | ISSUED | 2019-01-21 | 2019-02-12 11:23 |  | 25 | 125 | 2.89 |  | 2350 | 7700 |  |  | 0.54 | 5.56 |  | 2.43 | [6 empty] | Build Lease Berm
12199 | SATURN OIL & GAS INC. | 04-08-003-33W1 | 49.19359200 | -101.90921100 | SK FS 00006081 | 8858 | Water Injection/Disposal Facility | SK FI 00007481 | Operating | 1.2 | 4 | Mount Pleasant |  | ISSUED | 2019-01-21 | 2019-02-12 11:25 |  | 25 | 125 | 2.89 |  | 2350 | 7700 |  |  | 0.54 | 5.56 |  | 2.43 | [6 empty] | Build Lease Berm
12199 | SATURN OIL & GAS INC. | 11-21-004-33W1 | 49.31954500 | -101.88232300 | SK FS 00003512 | 2596 | Water Injection/Disposal Facility | SK FI 00004288 | Operating | 1 | 4 | Reciprocity | Y | ISSUED | 2006-12-13 | 2006-12-13 |  |  |  | 0 |  | 0 | 0
12199 | SATURN OIL & GAS INC. | 11-21-004-33W1 | 49.31954500 | -101.88232300 | SK FS 00003512 | 2597 | Multi Well Oil Battery | SK FI 00004289 | Operating | 1 | 4 | Reciprocity | Y | ISSUED | 2006-12-13 | 2006-12-13 |  |  |  | 0 |  | 0 | 0
12199 | SATURN OIL & GAS INC. | 06-02-004-33W1 | 49.27183500 | -101.83581300 | SK FS 00003170 | 5942 | Multi Well Oil Battery | SK FI 00003870 | Operating | 0 | 4 | Reciprocity | Y | ISSUED | 2006-12-13 | 2006-12-13 |  |  |  | 0 |  | 0 | 0
12199 | SATURN OIL & GAS INC. | 14-35-004-33W1 | 49.35258700 | -101.83593100 | SK FS 00003514 | 2599 | Water Injection/Disposal Facility | SK FI 00004291 | Operating | 0 | 4 | Reciprocity | Y | ISSUED | 2006-12-13 | 2006-12-13 |  |  |  | 0 |  | 0 | 0
12199 | SATURN OIL & GAS INC. | 07-35-004-33W1 | 49.34681500 | -101.83190500 | SK FS 00003513 | 2598 | Multi Well Oil Battery | SK FI 00004290 | Operating | 2 | 4 | Reciprocity | Y | ISSUED | 2006-12-13 | 2006-12-13 |  |  |  | 0 |  | 0 | 0
12199 | SATURN OIL & GAS INC. | 14-26-004-33W1 | 49.33887500 | -101.83658000 | SK FS 00003929 | 8314 | Injection/Production Satellite | SK FI 00004783 | Operating | 1.45 | 4 | Reciprocity |  | ISSUED | 2015-10-22 | 2015-10-22 14:04 |  | 1 | 85.43 | 1.56 |  | 338 | 5885 | 0.01 | [10 empty] | Legacy Facility Exemption Authorization: Exemption to standard condition # 5 – Approved. The pop tank and separator are located within 25 metres of the well head (approximately 10 metres and 14 metres respectively). This exemption is not valid for future installations which shall meet present day setback and spacing requirements. Legacy Facility Exemption Authorization: Exemption to standard condition # 8 - Approved. The facility will be located within 75 metres of a buried SaskTel cable. Crescent Point Energy Corp. has an agreement in place with SaskTel. | Build Lease Berm
12199 | SATURN OIL & GAS INC. | 16-07-004-33W1 | 49.29197100 | -101.91395000 | SK FS 00003319 | 1876 | Water Injection/Disposal Facility | SK FI 00004052 | Operating | 1 | 4 | Reciprocity | Y | ISSUED | 2006-12-13 | 2006-12-13 |  |  |  | 0 |  | 0 | 0
12199 | SATURN OIL & GAS INC. | 02-08-004-33W1 | 49.28163200 | -101.89625700 | SK FS 00003320 | 1877 | Multi Well Oil Battery | SK FI 00004053 | Operating | 1.34 | 4 | Reciprocity | Y | ISSUED | 2006-12-13 | 2006-12-13 |  |  | 1000 | 0 |  | 1600 | 1600
12199 | SATURN OIL & GAS INC. | 02-08-004-33W1 | 49.28163200 | -101.89625700 | SK FS 00003320 | 7025 | Water Injection/Disposal Facility | SK FI 00004506 | Operating | 1.34 | 4 | Reciprocity |  | ISSUED | 2012-10-05 | 2012-10-05 07:59 |  |  | 1000 | 0 |  | 1600 | 1600
12199 | SATURN OIL & GAS INC. | 12-09-004-33W1 | 49.28764200 | -101.88774700 | SK FS 00003035 | 4997 | Multi Well Oil Battery | SK FI 00003689 | Operating | 1 | 4 | Reciprocity | Y | ISSUED | 2006-12-13 | 2006-12-13 |  |  |  | 0 |  | 0 | 0
12199 | SATURN OIL & GAS INC. | 04-09-004-33W1 | 49.28214200 | -101.88650700 | SK FS 00003034 | 4996 | Water Injection/Disposal Facility | SK FI 00003688 | Operating | 1 | 4 | Reciprocity | Y | ISSUED | 2006-12-13 | 2006-12-13 |  |  |  | 0 |  | 0 | 0
12199 | SATURN OIL & GAS INC. | 06-14-014-33W1 | 50.18584700 | -101.89692900 | SK FS 00003390 | 3223 | Multi Well Oil Battery | SK FI 00004144 | Operating | 0 | 4 | Martin | Y | ISSUED | 2006-12-13 | 2006-12-13 |  |  |  | 0 |  | 0 | 0
12199 | SATURN OIL & GAS INC. | 07-14-014-33W1 | 50.18714900 | -101.89042100 | SK FS 00003391 | 3224 | Water Injection/Disposal Facility | SK FI 00004145 | Operating | 0 | 4 | Martin | Y | ISSUED | 2006-12-13 | 2006-12-13 |  |  |  | 0 |  | 0 | 0
12199 | SATURN OIL & GAS INC. | 02-15-005-33W1 | 49.38586400 | -101.85312400 | SK FS 00003008 | 2600 | Water Injection/Disposal Facility | SK FI 00004292 | Operating | 0 | 4 | Reciprocity | Y | ISSUED | 2006-12-13 | 2006-12-13 |  |  |  | 0 |  | 0 | 0
12199 | SATURN OIL & GAS INC. | 02-15-005-33W1 | 49.38586400 | -101.85312400 | SK FS 00003008 | 5156 | Multi Well Oil Battery | SK FI 00003659 | Operating | 0 | 4 | Reciprocity | Y | ISSUED | 2006-12-13 | 2006-12-13 |  |  |  | 0 |  | 0 | 0
12199 | SATURN OIL & GAS INC. | 08-15-005-33W1 | 49.38860400 | -101.84608200 | SK FS 00003515 | 2601 | Multi Well Oil Battery | SK FI 00004293 | Operating | 1 | 4 | Reciprocity | Y | ISSUED | 2006-12-13 | 2006-12-13 |  |  |  | 0 |  | 0 | 0
12199 | SATURN OIL & GAS INC. | 16-12-006-33W1 | 49.47193300 | -101.80150300 | SK FS 00003865 | 8177 | Injection/Production Satellite | SK FI 00004714 | Operating | 2.4 | 4 | Reciprocity |  | ISSUED | 2015-05-07 | 2015-05-07 08:40 |  | 5 | 650 | 2 | 0.04 | 600 | 10000 | 0.02 | [11 empty] | Build Lease Berm
12199 | SATURN OIL & GAS INC. | 03-03-006-33W1 | 49.44535600 | -101.85846800 | SK FS 00002992 | 4779 | Water Injection/Disposal Facility | SK FI 00003637 | Operating | 0 | 4 | Reciprocity | Y | ISSUED | 2006-12-13 | 2006-12-13 |  |  |  | 0 |  | 0 | 0
12199 | SATURN OIL & GAS INC. | 08-13-006-33W1 | 49.47925200 | -101.80265400 | SK FS 00002967 | 4604 | Water Injection/Disposal Facility | SK FI 00003608 | Operating | 1.3 | 4 | Reciprocity | Y | ISSUED | 2006-12-13 | 2006-12-13 |  | 80 | 1000 | 28 |  | 900 | 11000 | [11 empty] | Legacy Facility Exemption Authorization: Standard condition #4 Legcacy Oil & Gas Inc. exemption approved to have flare knockout drum closer than 25m from flare stack.
12199 | SATURN OIL & GAS INC. | 08-13-006-33W1 | 49.47925200 | -101.80265400 | SK FS 00002967 | 4605 | Multi Well Oil Battery | SK FI 00003609 | Operating | 1.3 | 4 | Reciprocity | Y | ISSUED | 2006-12-13 | 2006-12-13 |  | 80 | 1000 | 28 |  | 900 | 11000 | [11 empty] | Legacy Facility Exemption Authorization: Standard condition #4 Legcacy Oil & Gas Inc. exemption approved to have flare knockout drum closer than 25m from flare stack.
12199 | SATURN OIL & GAS INC. | 06-24-006-33W1 | 49.49354500 | -101.81427900 | SK FS 00002129 | 6043 | Multi Well Oil Battery | SK FI 00002613 | Decommissioned | 1.53 | 4 | Reciprocity |  | ISSUED | 2007-12-19 | 2008-04-03 08:24 | 2022-10-07 15:11 | 65 | 100 | 7 |  | 1000 | 10000 | 2.7 |  |  |  |  | 0.1
12199 | SATURN OIL & GAS INC. | 06-24-006-33W1 | 49.49354500 | -101.81427900 | SK FS 00002129 | 6929 | Water Injection/Disposal Facility | SK FI 00002614 | Decommissioned | 1.53 | 4 | Reciprocity |  | ISSUED | 2012-07-16 | 2012-07-16 12:32 | 2022-10-07 15:11 | 65 | 100 | 7 |  | 1000 | 10000 | 2.7 |  |  |  |  | 0.1
12199 | SATURN OIL & GAS INC. | 06-20-007-33W1 | 49.58003600 | -101.93276300 | SK FS 00003798 | 7270 | Water Injection/Disposal Facility | SK FI 00004642 | Operating | 1.36 | 4 | Antler |  | ISSUED | 2013-05-02 | 2013-05-02 10:51 |  |  | 100 |  |  | 800 | 2000 | [6 empty] | 0.01
12199 | SATURN OIL & GAS INC. | 12-05-007-33W1 | 49.53944900 | -101.93674200 | SK FS 00003887 | 8153 | Injection/Production Satellite | SK FI 00004737 | Operating | 1.43 | 4 | Antler |  | ISSUED | 2015-04-13 | 2015-04-13 13:48 |  | 3 | 145 | 0.15 |  | 600 | 12700 | 0.01 | [11 empty] | Build Lease Berm
12199 | SATURN OIL & GAS INC. | 03-05-007-33W1 | 49.53244500 | -101.93268100 | SK FS 00003104 | 6205 | Water Injection/Disposal Facility | SK FI 00003774 | Proposed | 1.49 | 4 | Antler |  | CANCELLED | 2008-06-25 |  |  |  | 500 |  |  | 1000 | 20000 | 2.7
12199 | SATURN OIL & GAS INC. | 13-05-007-33W1 | 49.54220400 | -101.93483800 | SK FS 00003837 | 8202 | Injection/Production Satellite | SK FI 00004684 | Operating | 5.56 | 4 | Antler |  | ISSUED | 2015-06-04 | 2015-06-04 09:36 |  | 13.1 | 1346.4 | 0.4 | 0.01 | 300 | 6270 | 0.01 | [11 empty] | Build Lease Berm
12199 | SATURN OIL & GAS INC. | 04-05-007-33W1 | 49.53260900 | -101.93750400 | SK FS 00003103 | 1938 | Multi Well Oil Battery | SK FI 00004027 | Operating | 1.49 | 4 | Antler | Y | ISSUED | 2006-12-13 | 2006-12-13 |  |  | 500 |  |  | 0 | 0 | 2.7
12199 | SATURN OIL & GAS INC. | 04-05-007-33W1 | 49.53260900 | -101.93750400 | SK FS 00003103 | 6204 | Water Injection/Disposal Facility | SK FI 00003773 | Operating | 1.49 | 4 | Antler |  | ISSUED | 2008-06-24 | 2008-07-22 10:04 |  |  | 500 |  |  | 0 | 0 | 2.7
12199 | SATURN OIL & GAS INC. | 06-05-007-33W1 | 49.53612500 | -101.93225500 | SK FS 00003860 | 8179 | Injection/Production Satellite | SK FI 00004709 | Operating | 1.99 | 4 | Antler |  | ISSUED | 2015-05-07 | 2015-05-07 13:57 |  | 6.06 | 120.32 | 2.07 | 0.02 | 1000 | 6500 | 7.5 | [10 empty] | Legacy Facility Exemption Authorization: Exemption to standard condition #5 - Approved. Process equipment located within 25 metres of the wellhead (20 metres). This exemption is not valid for future expansions which shall meet present day setback and spacing requirements. Legacy Facility Exemption Authorization: Exemption to standard condition # 13 – Approved. The separators pressure safety valve can vent to atmosphere rather than to a pop tank. This exemption is subject to approved operational safe guards. | Build Lease Berm
12199 | SATURN OIL & GAS INC. | 01-06-007-33W1 | 49.53285200 | -101.94110100 | SK FS 00003892 | 8121 | Injection/Production Satellite | SK FI 00004742 | Operating | 1.3 | 4 | Antler |  | ISSUED | 2015-03-09 | 2015-03-09 13:12 |  | 9.59 | 919.25 | 0.47 | 0.01 | 300 | 7400 | 16.9 | [10 empty] | Legacy Facility Exemption Authorization: Exemption to standard condition #8 - Approved. The facility will be located approximately 300 metres from an occupied residence. Crescent Point Energy Corp. has obtained and provided ECON with a resident consent. Legacy Facility Exemption Authorization: Exemption to standard condition # 8 – Approved. The facility will be located within 75 metres of two buried SaskTel cables. Crescent Point Energy Corp. has an agreement with SaskTel. Legacy Facility Exemption Authorization: Exemption to standard condition # 13 – Approved. The separators pressure safety valve can vent to atmosphere rather than to a pop tank. This exemption is subject to approved operational safe guards. | Build Lease Berm
12199 | SATURN OIL & GAS INC. | 14-06-007-33W1 | 49.54300200 | -101.95435300 | SK FS 00003301 | 1939 | Water Injection/Disposal Facility | SK FI 00004028 | Operating | 1 | 4 | Antler | Y | ISSUED | 2006-12-13 | 2006-12-13 |  |  |  | 0 |  | 0 | 0
12199 | SATURN OIL & GAS INC. | 16-27-007-33W1 | 49.60361600 | -101.87618900 | SK FS 00003516 | 2602 | Water Injection/Disposal Facility | SK FI 00004294 | Operating | 1 | 4 | Antler | Y | ISSUED | 2006-12-13 | 2006-12-13 |  |  |  | 0 |  | 0 | 0
12199 | SATURN OIL & GAS INC. | 16-27-007-33W1 | 49.60361600 | -101.87618900 | SK FS 00003516 | 2603 | Multi Well Oil Battery | SK FI 00004295 | Operating | 1 | 4 | Antler | Y | ISSUED | 2006-12-13 | 2006-12-13 |  |  |  | 0 |  | 0 | 0
12199 | SATURN OIL & GAS INC. | 04-02-008-33W1 | 49.62306800 | -101.86833700 | SK FS 00002124 | 3138 | Water Injection/Disposal Facility | SK FI 00002608 | Operating | 0 | 4 | Antler | Y | ISSUED | 2006-12-13 | 2006-12-13 |  |  |  | 0 |  | 0 | 0
12199 | SATURN OIL & GAS INC. | 06-02-008-33W1 | 49.62693400 | -101.86201400 | SK FS 00002125 | 3139 | Multi Well Oil Battery | SK FI 00002609 | Decommissioned | 2 | 4 | Antler | Y | ISSUED | 2006-12-13 | 2006-12-13 | 2024-11-04 09:38 |  |  | 0 |  | 0 | 0
12199 | SATURN OIL & GAS INC. | 14-08-008-33W1 | 49.64585400 | -101.92935200 | SK FS 00002866 | 4651 | Water Injection/Disposal Facility | SK FI 00003493 | Operating | 0 | 4 | Antler | Y | ISSUED | 2006-12-13 | 2006-12-13 |  |  |  | 0 |  | 0 | 0
12199 | SATURN OIL & GAS INC. | 16-08-008-33W1 | 49.64701400 | -101.91928700 | SK FS 00002867 | 4652 | Multi Well Oil Battery | SK FI 00003494 | Operating | 1 | 4 | Antler | Y | ISSUED | 2006-12-13 | 2006-12-13 |  |  |  | 0 |  | 0 | 0
12199 | SATURN OIL & GAS INC. | 11-36-001-34W1 | 49.08230900 | -101.91226000 | SK FS 00003339 | 3700 | Water Injection/Disposal Facility | SK FI 00004078 | Operating | 2 | 4 | Mount Pleasant | Y | ISSUED | 2006-12-13 | 2006-12-13 |  |  |  | 0 |  | 0 | 0
12199 | SATURN OIL & GAS INC. | 13-36-001-34W1 | 49.08579900 | -101.91797900 | SK FS 00005602 | 4069 | Water Injection/Disposal Facility | SK FI 00006847 | Operating | 1 | 4 | Mount Pleasant | Y | ISSUED | 2006-12-13 | 2006-12-13 |  |  |  | 0 |  | 0 | 0
12199 | SATURN OIL & GAS INC. | 07-36-001-34W1 | 49.07896500 | -101.90891200 | SK FS 00003338 | 3699 | Multi Well Oil Battery | SK FI 00004077 | Operating | 3 | 4 | Mount Pleasant | Y | ISSUED | 2006-12-13 | 2006-12-13 |  |  |  | 0 |  | 0 | 0
12199 | SATURN OIL & GAS INC. | 10-28-001-34W1 | 49.06709000 | -101.97668100 | SK FS 00002741 | 4074 | Injection/Production Satellite | SK FI 00003336 | Operating | 1 | 4 | Mount Pleasant | Y | ISSUED | 2006-12-13 | 2006-12-13 |  |  |  | 0 |  | 0 | 0
12199 | SATURN OIL & GAS INC. | 15-20-002-34W1 | 49.14486400 | -101.99783600 | SK FS 00004017 | 8892 | Injection/Production Satellite | SK FI 00004900 | Operating | 0.05 | 4 | Mount Pleasant |  | ISSUED | 2019-03-20 | 2019-03-20 13:34 |  | 150 | 100 | 3 | 0.03 | 900 | 5700 | 7.8 |  |  |  | 0.03 | [6 empty] | Legacy Facility Exemption Authorization: 2. Exemption to standard condition #8 - Approved - Facility is located within 75 metres of an overhead power line and/or buried power line 1. Exemption to standard condition #8 - Approved - Facility within 75 metres of a surveyed road allowance. Legacy Facility Exemption Authorization: 3. Exemption to standard condition #13 - Approved - this site does not have a pop tank. High pressure sensors/programming on each vessel to close inlet dirvert valves removing the pressure vessels from operation. This allows the containment to flow down the pipeline before the pressure relief valve is popped | Build Lease Berm
12199 | SATURN OIL & GAS INC. | 03-01-002-34W1 | 49.08927600 | -101.91316900 | SK FS 00003846 | 8235 | Injection/Production Satellite | SK FI 00004695 | Operating | 2.02 | 4 | Mount Pleasant |  | ISSUED | 2015-07-13 | 2015-07-13 12:07 |  | 0.29 | 30.5 | 0.07 |  | 270 | 1500 | 0.05 | [10 empty] | Legacy Facility Exemption Authorization: Exemption to standard condition #9 – Approved. The facility will be located within 500 metres of an occupied dwelling. Crescent Point has obtained and provided ECON with landowner consent. Legacy Facility Exemption Authorization: Exemption to standard condition # 13 – Approved. The separators pressure safety valve can vent to atmosphere rather than to a pop tank. This exemption is subject to approved operational safe guards. Legacy Facility Exemption Authorization: Exemption to standard condition # 4 - Approved. The separator is located within 25 metres of the wellhead (18 metres). This exemption is not valid for future expansions which shall meet present day setback and spacing requirements. | Build Lease Berm
12199 | SATURN OIL & GAS INC. | 11-22-002-34W1 | 49.14105600 | -101.95806700 | SK FS 00003199 | 3225 | Water Injection/Disposal Facility | SK FI 00004146 | Operating | 0 | 4 | Mount Pleasant | Y | ISSUED | 2006-12-13 | 2006-12-13 |  |  |  | 0 |  | 0 | 0
12199 | SATURN OIL & GAS INC. | 11-22-002-34W1 | 49.14105600 | -101.95806700 | SK FS 00003199 | 5855 | Waste Plant/Reclaimer/Skim Oil | SK FI 00003903 | Decommissioned | 0 | 4 | Mount Pleasant | Y | ISSUED | 2006-12-13 | 2006-12-13 | 2025-11-10 15:25 |  |  | 0 |  | 0 | 0
12199 | SATURN OIL & GAS INC. | 07-32-002-34W1 | 49.16677300 | -101.99781000 | SK FS 00003396 | 3232 | Injection/Production Satellite | SK FI 00004153 | Operating | 0 | 4 | Mount Pleasant | Y | ISSUED | 2006-12-13 | 2006-12-13 |  |  |  | 0 |  | 0 | 0
12199 | SATURN OIL & GAS INC. | 03-03-002-34W1 | 49.08967600 | -101.95676000 | SK FS 00003748 | 7142 | Multi Well Oil Battery | SK FI 00004581 | Operating | 1.44 | 4 | Mount Pleasant |  | ISSUED | 2012-12-24 | 2013-12-18 13:33 |  | 60 | 300 | 3 |  | 1100 | 1100 | 1.2 |  |  |  |  | 0.9 | [6 empty] | Build Lease Berm
12199 | SATURN OIL & GAS INC. | 03-03-002-34W1 | 49.08967600 | -101.95676000 | SK FS 00003748 | 7143 | Water Injection/Disposal Facility | SK FI 00004582 | Operating | 1.44 | 4 | Mount Pleasant |  | ISSUED | 2012-12-24 | 2013-02-05 09:28 |  | 60 | 300 | 3 |  | 1100 | 1100 | 1.2 |  |  |  |  | 0.9 | [6 empty] | Build Lease Berm
12199 | SATURN OIL & GAS INC. | 11-23-002-34W1 | 49.14190000 | -101.93334600 | SK FS 00003392 | 3226 | Multi Well Oil Battery | SK FI 00004147 | Operating | 1.77 | 4 | Mount Pleasant | Y | ISSUED | 2006-12-13 | 2006-12-13 |  |  | 680 |  |  | 8800 | 760
12199 | SATURN OIL & GAS INC. | 11-23-002-34W1 | 49.14190000 | -101.93334600 | SK FS 00003392 | 7040 | Water Injection/Disposal Facility | SK FI 00004557 | Operating | 1.77 | 4 | Mount Pleasant |  | ISSUED | 2012-10-15 | 2012-10-15 09:02 |  |  | 680 |  |  | 8800 | 760
12199 | SATURN OIL & GAS INC. | 01-34-002-34W1 | 49.16318100 | -101.94760200 | SK FS 00003397 | 3233 | Injection/Production Satellite | SK FI 00004154 | Operating | 0 | 4 | Mount Pleasant | Y | ISSUED | 2006-12-13 | 2006-12-13 |  |  |  | 0 |  | 0 | 0
12199 | SATURN OIL & GAS INC. | 09-05-002-34W1 | 51.66860000 | -108.70631100 | SK FS 00006466 | 4075 | Injection/Production Satellite | SK FI 00003337 | Proposed | 0 | 4 | Mount Pleasant | Y | CANCELLED | 2006-12-13 |  |  |  |  | 0 |  | 0 | 0
12199 | SATURN OIL & GAS INC. | 09-05-002-34W1 | 51.66879400 | -108.71826600 | SK FS 00006467 | 4076 | Injection/Production Satellite | SK FI 00003338 | Operating | 0 | 4 | Mount Pleasant | Y | ISSUED | 2006-12-13 | 2006-12-13 |  |  |  | 0 |  | 0 | 0
12199 | SATURN OIL & GAS INC. | 09-05-002-34W1 | 49.09732800 | -101.99333400 | SK FS 00002742 | 5126 | Multi Well Oil Battery | SK FI 00003678 | Operating | 0 | 4 | Mount Pleasant | Y | ISSUED | 2006-12-13 | 2006-12-13 |  |  |  | 0 |  | 0 | 0
12199 | SATURN OIL & GAS INC. | 11-25-002-34W1 | 49.15594000 | -101.91397500 | SK FS 00004026 | 9045 | Injection/Production Satellite | SK FI 00004910 | Operating | 1.62 | 4 | Mount Pleasant |  | ISSUED | 2020-02-04 | 2020-02-04 14:33 |  | 50 | 150 | 0.06 |  | 1200 | 6000 | 3 | [10 empty] | Legacy Facility Exemption Authorization: Standard condition #8 - Facility within 100 meters of a low area and within 75 meters of a 3rd party pipeline ROW Legacy Facility Exemption Authorization: Standard condition #13 - Separator pressure safety valve can vent to atmosphere rather than to a pop tank. This exemption is subject to approved operational safe guards. | Build Lease Berm
12199 | SATURN OIL & GAS INC. | 13-35-002-34W1 | 49.17395200 | -101.94006000 | SK FS 00005513 | 2398 | Multi Well Oil Battery | SK FI 00006733 | Operating | 2 | 4 | Mount Pleasant | Y | ISSUED | 2006-12-13 | 2006-12-13 |  |  |  | 0 |  | 0 | 0
12199 | SATURN OIL & GAS INC. | 09-26-002-34W1 | 49.15599100 | -101.92490700 | SK FS 00004031 | 9039 | Multi Well Oil Battery | SK FI 00004915 | Operating | 1.89 | 4 | Mount Pleasant |  | ISSUED | 2020-02-03 | 2020-02-03 12:12 |  | 0 |  |  |  | 3280 | 6940
12199 | SATURN OIL & GAS INC. | 13-27-002-34W1 | 49.15916500 | -101.96285600 | SK FS 00003393 | 3228 | Injection/Production Satellite | SK FI 00004149 | Operating | 0 | 4 | Mount Pleasant | Y | ISSUED | 2006-12-13 | 2006-12-13 |  |  |  | 0 |  | 0 | 0
12199 | SATURN OIL & GAS INC. | 07-27-002-34W1 | 49.15221600 | -101.95342900 | SK FS 00003004 | 3227 | Water Injection/Disposal Facility | SK FI 00004148 | Operating | 0 | 4 | Mount Pleasant | Y | ISSUED | 2006-12-13 | 2006-12-13 |  |  |  | 0 |  | 0 | 0
12199 | SATURN OIL & GAS INC. | 07-27-002-34W1 | 49.15221600 | -101.95342900 | SK FS 00003004 | 5186 | Multi Well Oil Battery | SK FI 00003654 | Decommissioned | 0 | 4 | Mount Pleasant | Y | ISSUED | 2006-12-13 | 2006-12-13 | 2009-01-12 13:39 |  |  | 0 |  | 0 | 0
12199 | SATURN OIL & GAS INC. | 08-08-002-34W1 | 49.10853800 | -101.99297200 | SK FS 00002743 | 4077 | Water Injection/Disposal Facility | SK FI 00003339 | Operating | 2 | 4 | Mount Pleasant | Y | ISSUED | 2006-12-13 | 2006-12-13 |  |  |  | 0 |  | 0 | 0
12199 | SATURN OIL & GAS INC. | 03-28-002-34W1 | 49.14892200 | -101.98049500 | SK FS 00003394 | 3229 | Injection/Production Satellite | SK FI 00004150 | Operating | 0 | 4 | Mount Pleasant | Y | ISSUED | 2006-12-13 | 2006-12-13 |  |  |  | 0 |  | 0 | 0
12199 | SATURN OIL & GAS INC. | 14-28-002-34W1 | 49.15741700 | -101.98021900 | SK FS 00003395 | 3230 | Water Injection/Disposal Facility | SK FI 00004151 | Operating | 2 | 4 | Mount Pleasant | Y | ISSUED | 2006-12-13 | 2006-12-13 |  |  |  | 0 |  | 0 | 0
12199 | SATURN OIL & GAS INC. | 14-28-002-34W1 | 49.15741700 | -101.98021900 | SK FS 00003395 | 3231 | Multi Well Oil Battery | SK FI 00004152 | Operating | 2 | 4 | Mount Pleasant | Y | ISSUED | 2006-12-13 | 2006-12-13 |  |  |  | 0 |  | 0 | 0
12199 | SATURN OIL & GAS INC. | 04-01-003-34W1 | 49.17702100 | -101.95361500 | SK FS 00003398 | 3234 | Water Injection/Disposal Facility | SK FI 00004155 | Operating | 1 | 4 | Mount Pleasant | Y | ISSUED | 2006-12-13 | 2006-12-13 |  |  |  | 0 |  | 0 | 0
12199 | SATURN OIL & GAS INC. | 04-01-003-34W1 | 49.17702100 | -101.95361500 | SK FS 00003398 | 3235 | Multi Well Oil Battery | SK FI 00004156 | Operating | 1 | 4 | Mount Pleasant | Y | ISSUED | 2006-12-13 | 2006-12-13 |  |  |  | 0 |  | 0 | 0
12199 | SATURN OIL & GAS INC. | 04-11-003-34W1 | 49.19242000 | -101.97670100 | SK FS 00002966 | 4698 | Water Injection/Disposal Facility | SK FI 00003606 | Operating | 2 | 4 | Mount Pleasant | Y | ISSUED | 2006-12-13 | 2006-12-13 |  |  |  | 0 |  | 0 | 0
12199 | SATURN OIL & GAS INC. | 04-11-003-34W1 | 49.19242000 | -101.97670100 | SK FS 00002966 | 4699 | Multi Well Oil Battery | SK FI 00003607 | Operating | 2 | 4 | Mount Pleasant | Y | ISSUED | 2006-12-13 | 2006-12-13 |  |  |  | 0 |  | 0 | 0
12199 | SATURN OIL & GAS INC. | 09-21-003-34W1 | 49.22832800 | -102.00428900 | SK FS 00003212 | 1757 | Waste Plant/Reclaimer/Skim Oil | SK FI 00003919 | Operating | 0 | 4 | Mount Pleasant | Y | ISSUED | 2006-12-13 | 2006-12-13 |  |  |  | 0 |  | 0 | 0
12199 | SATURN OIL & GAS INC. | 10-02-003-34W1 | 49.18498700 | -101.96625600 | SK FS 00003399 | 3236 | Injection/Production Satellite | SK FI 00004157 | Operating | 0 | 4 | Mount Pleasant | Y | ISSUED | 2006-12-13 | 2006-12-13 |  |  |  | 0 |  | 0 | 0
12199 | SATURN OIL & GAS INC. | 02-12-003-34W1 | 49.19314600 | -101.94257800 | SK FS 00003400 | 3237 | Injection/Production Satellite | SK FI 00004158 | Operating | 0 | 4 | Mount Pleasant | Y | ISSUED | 2006-12-13 | 2006-12-13 |  |  |  | 0 |  | 0 | 0
12199 | SATURN OIL & GAS INC. | 06-12-003-34W1 | 49.19760700 | -101.94709100 | SK FS 00003401 | 3238 | Injection/Production Satellite | SK FI 00004159 | Operating | 0 | 4 | Mount Pleasant | Y | ISSUED | 2006-12-13 | 2006-12-13 |  |  |  | 0 |  | 0 | 0
12199 | SATURN OIL & GAS INC. | 10-22-003-34W1 | 49.22915900 | -101.98791000 | SK FS 00003132 | 6682 | Water Injection/Disposal Facility | SK FI 00003816 | Operating | 1.28 | 4 | Mount Pleasant |  | ISSUED | 2011-07-04 | 2012-02-13 09:09 |  | 250 | 4000 | 41.7 |  | 1500 | 1500 | 30
12199 | SATURN OIL & GAS INC. | 10-22-003-34W1 | 49.22915900 | -101.98791000 | SK FS 00003132 | 6683 | Injection/Production Satellite | SK FI 00003817 | Operating | 1.28 | 4 | Mount Pleasant |  | ISSUED | 2011-07-04 | 2011-07-04 16:12 |  | 250 | 4000 | 41.7 |  | 1500 | 1500 | 30
12199 | SATURN OIL & GAS INC. | 08-34-003-34W1 | 49.25492100 | -101.98269900 | SK FS 00002994 | 4781 | Water Injection/Disposal Facility | SK FI 00003639 | Operating | 0 | 4 | Mount Pleasant | Y | ISSUED | 2006-12-13 | 2006-12-13 |  |  |  | 0 |  | 0 | 0
12199 | SATURN OIL & GAS INC. | 15-15-003-34W1 | 49.21787800 | -101.98772700 | SK FS 00003738 | 7082 | Injection/Production Satellite | SK FI 00004565 | Operating | 0.9 | 4 | Mount Pleasant |  | ISSUED | 2012-11-06 | 2012-11-06 15:33 |  | 30 | 4000 | 10 | 0.01 | 2000 | 1500 | 30
12199 | SATURN OIL & GAS INC. | 15-15-003-34W1 | 49.21787800 | -101.98772700 | SK FS 00003738 | 7083 | Water Injection/Disposal Facility | SK FI 00004566 | Operating | 0.9 | 4 | Mount Pleasant |  | ISSUED | 2012-11-06 | 2012-11-06 15:41 |  | 30 | 4000 | 10 | 0.01 | 2000 | 1500 | 30
12199 | SATURN OIL & GAS INC. | 05-25-003-34W1 | 49.24135200 | -101.95606200 | SK FS 00006578 | 256211 | Injection/Production Satellite | SK FI 00007967 | Operating | 1.66 | 4 | Mount Pleasant |  | ISSUED | 2022-09-30 | 2022-06-30 |  | 150 | 500 | 3 | 1.57 | 1300 | 11200 | 9 | 0 | 0 | 0 | 0 | 0 | 0 |  | 0 | 3 |  |  | Report Construction Complete
12199 | SATURN OIL & GAS INC. | 10-35-003-34W1 | 49.25746000 | -101.96658800 | SK FS 00003647 | 7855 | Injection/Production Satellite | SK FI 00004447 | Operating | 1.9 | 4 | Mount Pleasant |  | ISSUED | 2014-07-21 | 2014-07-21 14:27 |  | 144 | 216 | 6 | 0.18 | 1500 | 2000 | 20 | [11 empty] | Build Lease Berm
12199 | SATURN OIL & GAS INC. | 08-35-003-34W1 | 49.25647300 | -101.95903100 | SK FS 00003113 | 6648 | Multi Well Oil Battery | SK FI 00003785 | Operating | 5.76 | 4 | Mount Pleasant |  | ISSUED | 2011-04-29 | 2014-03-06 16:09 |  | 425 | 2000 | 58 | 2.36 | 1500 | 1500 | 30 |  |  | 0.88 | 0.02 | 0.5 |  |  |  |  | 193
12199 | SATURN OIL & GAS INC. | 08-35-003-34W1 | 49.25647300 | -101.95903100 | SK FS 00003113 | 6649 | Water Injection/Disposal Facility | SK FI 00003786 | Operating | 5.76 | 4 | Mount Pleasant |  | ISSUED | 2011-04-29 | 2011-11-30 11:34 |  | 425 | 2000 | 58 | 2.36 | 1500 | 1500 | 30 |  |  | 0.88 | 0.02 | 0.5 |  |  |  |  | 193
12199 | SATURN OIL & GAS INC. | 08-35-003-34W1 | 49.25647300 | -101.95903100 | SK FS 00003113 | 6650 | Gas Compression Facility | SK FI 00003787 | Operating | 5.76 | 4 | Mount Pleasant |  | ISSUED | 2011-04-29 | 2011-04-29 11:35 |  | 425 | 2000 | 58 | 2.36 | 1500 | 1500 | 30 |  |  | 0.88 | 0.02 | 0.5 |  |  |  |  | 193
12199 | SATURN OIL & GAS INC. | 08-35-003-34W1 | 49.25571000 | -101.95930700 | SK FS 00003879 | 8138 | Injection/Production Satellite | SK FI 00004728 | Operating | 1.54 | 4 | Mount Pleasant |  | ISSUED | 2015-03-25 | 2015-03-25 14:42 |  | 50.31 | 658.9 | 9.52 | 0.08 | 2400 | 5300 | 0.01 | [10 empty] | Legacy Facility Exemption Authorization: Exemption to standard condition # 13 – Approved. The separators pressure safety valve can vent to atmosphere rather than to a pop tank. This exemption is subject to approved operational safe guards. | Build Lease Berm
12199 | SATURN OIL & GAS INC. | 09-35-003-34W1 | 49.25961800 | -101.95836100 | SK FS 00003894 | 8127 | Injection/Production Satellite | SK FI 00004744 | Operating | 3.88 | 4 | Mount Pleasant |  | ISSUED | 2015-03-10 | 2015-03-10 15:22 |  | 3.15 | 147.9 | 0.57 | 0.02 | 500 | 500 | 15.1 | [10 empty] | Legacy Facility Exemption Authorization: Exemption to standard condition # 13 – Approved. The separators pressure safety valve can vent to atmosphere rather than to a pop tank. This exemption is subject to approved operational safe guards. | Build Lease Berm
12199 | SATURN OIL & GAS INC. | 08-36-003-34W1 | 49.25720400 | -101.93626500 | SK FS 00003184 | 5958 | Multi Well Oil Battery | SK FI 00003885 | Operating | 0 | 4 | Mount Pleasant | Y | ISSUED | 2007-01-05 | 2007-01-05 08:37 |  |  |  | 0 |  | 0 | 0
12199 | SATURN OIL & GAS INC. | 08-36-003-34W1 | 49.25720400 | -101.93626500 | SK FS 00003756 | 7122 | Water Injection/Disposal Facility | SK FI 00004592 | Operating | 1.47 | 4 | Mount Pleasant |  | ISSUED | 2012-12-10 | 2013-03-12 14:49 |  | 62.32 | 1114.77 | 12.84 | 0.01 | 2300 | 8000 | 0.6 |  |  |  | 0.01 | [6 empty] | Legacy Facility Exemption Authorization: Exemption to standard condition # 7 - Approved. The facility will be located within 75 metres of a government road allowance. This exemption is not valid for future expansions which shall meet present day setback and spacing requirements.
12199 | SATURN OIL & GAS INC. | 03-27-003-34W1 | 49.23602000 | -101.99500300 | SK FS 00003882 | 8141 | Injection/Production Satellite | SK FI 00004731 | Operating | 1.41 | 4 | Mount Pleasant |  | ISSUED | 2015-03-27 | 2015-03-27 14:58 |  | 2.17 | 28.13 | 0.29 | 0.01 | 900 | 3700 | 0.02 | [10 empty] | Legacy Facility Exemption Authorization: Exemption to standard condition # 13 – Approved. The separators pressure safety valve can vent to atmosphere rather than to a pop tank. This exemption is subject to approved operational safe guards.
12199 | SATURN OIL & GAS INC. | 14-27-003-34W1 | 49.24687000 | -101.99546400 | SK FS 00002993 | 4780 | Multi Well Oil Battery | SK FI 00003638 | Operating | 2 | 4 | Mount Pleasant | Y | ISSUED | 2006-12-13 | 2006-12-13 |  |  |  | 0 |  | 0 | 0
12199 | SATURN OIL & GAS INC. | 08-27-003-34W1 | 49.24014900 | -101.98144400 | SK FS 00003883 | 8144 | Injection/Production Satellite | SK FI 00004732 | Operating | 1.48 | 4 | Mount Pleasant |  | ISSUED | 2015-04-06 | 2015-04-06 15:17 |  | 1.35 | 39.35 | 0.51 | 0.02 | 440 | 4080 | 0.02 | [10 empty] | Legacy Facility Exemption Authorization: Exemption to standard condition # 13 – Approved. The separators pressure safety valve can vent to atmosphere rather than to a pop tank. This exemption is subject to approved operational safe guards.
12199 | SATURN OIL & GAS INC. | 16-33-004-34W1 | 49.34855500 | -102.00444800 | SK FS 00003346 | 3786 | Multi Well Oil Battery | SK FI 00004087 | Operating | 1 | 4 | Reciprocity | Y | ISSUED | 2006-12-13 | 2006-12-13 |  |  |  | 0 |  | 0 | 0
12199 | SATURN OIL & GAS INC. | 12-12-005-34W1 | 49.37646700 | -101.95445300 | SK FS 00002886 | 4556 | Multi Well Oil Battery | SK FI 00003514 | Operating | 1 | 4 | Reciprocity | Y | ISSUED | 2006-12-13 | 2006-12-13 |  |  |  | 0 |  | 0 | 0
12199 | SATURN OIL & GAS INC. | 06-12-005-34W1 | 49.37292100 | -101.94888600 | SK FS 00005558 | 5137 | Multi Well Oil Battery | SK FI 00006793 | Operating | 0 | 4 | Reciprocity | Y | ISSUED | 2006-12-13 | 2006-12-13 |  |  |  | 0 |  | 0 | 0
12199 | SATURN OIL & GAS INC. | 02-14-006-34W1 | 49.47160000 | -101.96388800 | SK FS 00003018 | 5142 | Multi Well Oil Battery | SK FI 00003670 | Operating | 0 | 4 | Reciprocity | Y | ISSUED | 2006-12-13 | 2006-12-13 |  |  |  | 0 |  | 0 | 0
12199 | SATURN OIL & GAS INC. | 08-14-006-34W1 | 49.47568600 | -101.96140700 | SK FS 00002995 | 4782 | Water Injection/Disposal Facility | SK FI 00003640 | Operating | 0 | 4 | Reciprocity | Y | ISSUED | 2006-12-13 | 2006-12-13 |  |  |  | 0 |  | 0 | 0
12199 | SATURN OIL & GAS INC. | 10-36-006-34W1 | 49.52347500 | -101.94503400 | SK FS 00003302 | 1940 | Water Injection/Disposal Facility | SK FI 00004029 | Operating | 1 | 4 | Reciprocity | Y | ISSUED | 2006-12-13 | 2006-12-13 |  |  |  | 0 |  | 0 | 0
12199 | SATURN OIL & GAS INC. | 16-36-006-34W1 | 49.52818100 | -101.93794600 | SK FS 00003303 | 1941 | Water Injection/Disposal Facility | SK FI 00004030 | Operating | 1 | 4 | Antler | Y | ISSUED | 2006-12-13 | 2006-12-13 |  |  |  | 0 |  | 0 | 0
12199 | SATURN OIL & GAS INC. | 12-01-007-34W1 | 49.53907700 | -101.98187000 | SK FS 00003257 | 2407 | Water Injection/Disposal Facility | SK FI 00003972 | Operating | 0 | 4 | Antler | Y | ISSUED | 2006-12-13 | 2006-12-13 |  |  |  | 0 |  | 0 | 0
12199 | SATURN OIL & GAS INC. | 13-01-007-34W1 | 49.54334200 | -101.98518700 | SK FS 00003258 | 2408 | Multi Well Oil Battery | SK FI 00003973 | Operating | 1 | 4 | Antler | Y | ISSUED | 2006-12-13 | 2006-12-13 |  |  |  | 0 |  | 0 | 0
12199 | SATURN OIL & GAS INC. | 11-26-007-34W1 | 49.59549700 | -102.00191500 | SK FS 00003714 | 6747 | Multi Well Oil Battery | SK FI 00004545 | Operating | 1.15 | 4 | Antler |  | ISSUED | 2011-11-17 | 2011-11-30 11:08 |  | 300 | 900 | 25 |  | 273 | 5400 | 1.78 |  |  |  |  | 0.5 | [5 empty] | Legacy Facility Exemption Authorization: Exemption to standard condition #8- The facility will be located within 500 metres of an occupied dwelling is approved. Highrock Energy Ltd. has obtained and provided landowner consent. | Build Lease Berm
12199 | SATURN OIL & GAS INC. | 11-26-007-34W1 | 49.59549700 | -102.00191500 | SK FS 00003714 | 6853 | Water Injection/Disposal Facility | SK FI 00004529 | Operating | 1.15 | 4 | Antler |  | ISSUED | 2012-04-16 | 2013-01-31 16:08 |  | 300 | 900 | 25 |  | 273 | 5400 | 1.78 |  |  |  |  | 0.5 | [5 empty] | Legacy Facility Exemption Authorization: Exemption to standard condition #8- The facility will be located within 500 metres of an occupied dwelling is approved. Highrock Energy Ltd. has obtained and provided landowner consent. | Build Lease Berm
12199 | SATURN OIL & GAS INC. | 09-12-010-10W2 | 49.80769700 | -103.22758700 | SK FS 00003316 | 1888 | Water Injection/Disposal Facility | SK FI 00004048 | Operating | 0 | 4 | Fillmore | Y | ISSUED | 2006-12-13 | 2006-12-13 |  |  |  | 0 |  | 0 | 0
12199 | SATURN OIL & GAS INC. | 01-10-001-10W2 | 49.01583200 | -103.25423300 | SK FS 00005025 | 6582 | Multi Well Oil Battery | SK FI 00006141 | Constructed | 1.41 | 1 | Cambria |  | ISSUED | 2010-11-08 | 2012-07-12 14:16 |  | 32 | 32 | 8 |  | 2000 | 21200 | 0.02 |  | 53.72 | 30.2 |  | 8 | [5 empty] | Legacy Facility Exemption Authorization: Exemption to standard condition # 7- approved. The facility will be located within 75 metres of licenced Pipeline Right-of-Way (ROW). Consent obtained from ROW owner. | Build Lease Berm
12199 | SATURN OIL & GAS INC. | 16-10-001-10W2 | 49.02760200 | -103.25404300 | SK FS 00006676 | 288067 | Water Injection/Disposal Facility | SK FI 00008082 | Proposed | 0.5 | 4 | Cambria |  | CANCELLED | 2023-06-14 |  |  | 0 | 150 | 0 | 0 | 3700 | 5900 | 0 |  | 0 | 0 |  | 0 | 0 |  | 0 | 0 |  |  | Report Construction Complete
12199 | SATURN OIL & GAS INC. | 16-01-001-10W2 | 49.01252600 | -103.21012100 | SK FS 00005015 | 6492 | Multi Well Oil Battery | SK FI 00006130 | Operating | 1.44 | 4 | Cambria |  | ISSUED | 2010-04-27 | 2010-10-05 11:33 |  | 32 | 32 | 8 |  | 900 | 19300 | 0.02 |  | 53.72 | 30.2 |  | 8 | [6 empty] | Build Lease Berm
12199 | SATURN OIL & GAS INC. | 12-11-001-10W2 | 49.02170000 | -103.25166700 | SK FS 00005024 | 6580 | Multi Well Oil Battery | SK FI 00006139 | Operating | 1.44 | 4 | Cambria |  | ISSUED | 2010-11-01 | 2011-06-14 11:26 |  | 440 | 660 | 78.37 |  | 3200 | 14100 | [5 empty] | 78.37 | [5 empty] | Legacy Facility Exemption Authorization: Exemption to standard condition #4- Approved. Effective Jan. 1/08- New spacing requirements came into effect in The Oil and Gas Conservation Regulation 1985. Previous spacing requirements of 45 m are now 50 m. As this facility was originally built in 2007, the secondary containment was installed to meet a 45 metre spacing requirement. Exemption to standard condition #4- Approved. Flare knockout drum located within 25 m of the flare.The knockout drum will be integral to the flare stack. Legacy Facility Exemption Authorization: Exemption to standard condition #7- Approved. The oil sales tank is approximately 70 m from adjacent road allowance.
12199 | SATURN OIL & GAS INC. | 12-11-001-10W2 | 49.02170000 | -103.25166700 | SK FS 00005024 | 6581 | Water Injection/Disposal Facility | SK FI 00006140 | Operating | 1.44 | 4 | Cambria |  | ISSUED | 2010-11-02 | 2012-02-27 10:41 |  | 440 | 660 | 78.37 |  | 3200 | 14100 | [5 empty] | 78.37 | [5 empty] | Legacy Facility Exemption Authorization: Exemption to standard condition #4- Approved. Effective Jan. 1/08- New spacing requirements came into effect in The Oil and Gas Conservation Regulation 1985. Previous spacing requirements of 45 m are now 50 m. As this facility was originally built in 2007, the secondary containment was installed to meet a 45 metre spacing requirement. Exemption to standard condition #4- Approved. Flare knockout drum located within 25 m of the flare.The knockout drum will be integral to the flare stack. Legacy Facility Exemption Authorization: Exemption to standard condition #7- Approved. The oil sales tank is approximately 70 m from adjacent road allowance.
12199 | SATURN OIL & GAS INC. | 01-21-001-10W2 | 49.04435100 | -103.27669400 | SK FS 00005017 | 6494 | Injection/Production Satellite | SK FI 00006132 | Operating | 1.44 | 4 | Cambria |  | ISSUED | 2010-04-27 | 2010-10-05 11:36 |  | 32 | 32 | 8 |  | 1600 | 18000 | 0.02
12199 | SATURN OIL & GAS INC. | 13-02-001-10W2 | 49.01108600 | -103.25206300 | SK FS 00005023 | 6594 | Multi Well Oil Battery | SK FI 00006138 | Proposed | 1.44 | 4 | Cambria |  | CANCELLED | 2010-11-23 |  |  | 32 | 32 | 8 |  | 2000 | 22000 | 0.02 |  | 53.72 | 30.2 |  | 8
12199 | SATURN OIL & GAS INC. | 14-02-001-10W2 | 49.01377000 | -103.24361900 | SK FS 00005011 | 1002 | Multi Well Oil Battery | SK FI 00006126 | Operating | 1.42 | 4 | Cambria | Y | ISSUED | 2006-12-13 | 2006-12-13 |  | 60 | 80 | 2 | 0.04 | 3200 | 3200 | 1.2 |  |  |  |  | 0.13
12199 | SATURN OIL & GAS INC. | 08-02-001-10W2 | 49.00519600 | -103.23268400 | SK FS 00005014 | 6478 | Multi Well Oil Battery | SK FI 00006129 | Operating | 1.44 | 4 | Estevan |  | ISSUED | 2010-02-17 | 2010-10-05 11:35 |  | 60 | 60 | 7 |  | 2500 | 16400 | 0.01 |  | 42.05 | 24.6 |  | 7 | [6 empty] | Build Lease Berm
12199 | SATURN OIL & GAS INC. | 08-23-001-10W2 | 49.04982600 | -103.23228000 | SK FS 00005016 | 6493 | Multi Well Oil Battery | SK FI 00006131 | Operating | 1.44 | 4 | Cambria |  | ISSUED | 2010-04-27 | 2010-10-05 11:37 |  | 32 | 32 | 8 |  | 1900 | 18700 | 0.02 |  | 53.72 | 30.2 |  | 8 | [6 empty] | Build Lease Berm
12199 | SATURN OIL & GAS INC. | 03-14-001-10W2 | 49.02988200 | -103.24276000 | SK FS 00005010 | 1004 | Multi Well Oil Battery | SK FI 00006125 | Operating | 0 | 4 | Cambria | Y | ISSUED | 2006-12-13 | 2006-12-13 |  |  |  | 0 |  | 0 | 0
12199 | SATURN OIL & GAS INC. | 01-15-001-10W2 | 49.03146600 | -103.25405000 | SK FS 00006671 | 286676 | Water Injection/Disposal Facility | SK FI 00008077 | Proposed | 0.5 | 4 | Cambria |  | CANCELLED | 2023-06-07 |  |  | 2.5 | 150 | 0 | 0 | 3500 | 5700 | 0 |  | 0 | 0 |  | 0 | 0 |  | 0 | 0 |  |  | Report Construction Complete
12199 | SATURN OIL & GAS INC. | 09-15-001-10W2 | 49.03744600 | -103.25406000 | SK FS 00006605 | 261523 | Water Injection/Disposal Facility | SK FI 00007999 | Operating | 1.8 | 4 | Cambria |  | ISSUED | 2022-11-17 | 2023-03-08 |  | 0 | 150 | 0 | 0 | 2900 | 19600 | 0 |  | 0 | 0 |  | 0 | 0 |  | 0 | 0 |  |  | Report Construction Complete
12199 | SATURN OIL & GAS INC. | 04-06-001-10W2 | 49.00121900 | -103.34108900 | SK FS 00005021 | 6592 | Multi Well Oil Battery | SK FI 00006136 | Proposed | 1.44 | 4 | Cambria |  | CANCELLED | 2010-11-23 |  |  | 32 | 32 | 8 |  | 2000 | 18600 | 0.02 |  | 53.72 | 30.2 |  | 8 | [6 empty] | Build Lease Berm
12199 | SATURN OIL & GAS INC. | 04-16-001-10W2 | 49.02958200 | -103.29703000 | SK FS 00005035 | 6961 | Multi Well Oil Battery | SK FI 00006151 | Proposed | 1.44 | 4 | Cambria |  | CANCELLED | 2012-08-08 |  |  | 32 | 32 | 8 |  | 2000 | 18600 | [5 empty] | 8
12199 | SATURN OIL & GAS INC. | 08-16-001-10W2 | 49.03409800 | -103.27634900 | SK FS 00005026 | 6624 | Multi Well Oil Battery | SK FI 00006142 | Proposed | 1.44 | 4 | Cambria |  | CANCELLED | 2011-01-25 |  |  | 32 | 32 | 8 |  | 2000 | 18900 | 0.02 |  | 53.72 | 30.2 |  | 8 | [6 empty] | Build Lease Berm
12199 | SATURN OIL & GAS INC. | 04-28-001-10W2 | 49.05946500 | -103.29658900 | SK FS 00005027 | 6702 | Multi Well Oil Battery | SK FI 00006143 | Proposed | 1.44 | 4 | Cambria |  | CANCELLED | 2011-08-19 |  |  | 32 | 32 | 8 |  | 1300 | 15700 | 0.02 |  | 31.73 | 28.4 |  | 8
12199 | SATURN OIL & GAS INC. | 13-09-001-10W2 | 49.02758400 | -103.29724900 | SK FS 00005034 | 6983 | Multi Well Oil Battery | SK FI 00006150 | Proposed | 1.8 | 4 | Cambria |  | CANCELLED | 2012-09-05 |  |  | 32 | 32 | 8 |  | 1900 | 18300 | 0.02 |  |  |  |  | 8
12199 | SATURN OIL & GAS INC. | 04-04-002-10W2 | 49.08946400 | -103.29383700 | SK FS 00005022 | 6593 | Multi Well Oil Battery | SK FI 00006137 | Proposed | 1.44 | 1 | Cambria |  | CANCELLED | 2010-11-23 |  |  | 32 | 32 | 8 |  | 1700 | 21600 | 0.02 |  | 53.72 | 30.2 |  | 8 | [6 empty] | Build Lease Berm
12199 | SATURN OIL & GAS INC. | 13-30-008-10W2 | 49.68225700 | -103.35879500 | SK FS 00005988 | 7408 | Injection/Production Satellite | SK FI 00007352 | Operating | 1.41 | 4 | Griffin |  | ISSUED | 2013-08-19 | 2013-08-19 08:23 |  | 32.4 | 112.8 | 2.4 | 0.1 | 300 | 16200 | 10 | [11 empty] | Build Lease Berm
12199 | SATURN OIL & GAS INC. | 08-33-008-10W2 | 49.68849000 | -103.29632700 | SK FS 00005987 | 7925 | Injection/Production Satellite | SK FI 00007351 | Operating | 3.38 | 4 | Griffin |  | ISSUED | 2014-09-17 | 2014-09-17 10:44 |  | 30 | 270 | 0.1 | 0.01 | 600 | 11200 | 60 | [10 empty] | Legacy Facility Exemption Authorization: Exemption to standard condition # 8-Approved. The facility will be located within 75 metres of a buried SaskTel cable. Lightstream has an agreement with SaskTel. | Build Lease Berm
12199 | SATURN OIL & GAS INC. | 03-34-008-10W2 | 49.68341400 | -103.28522400 | SK FS 00005985 | 7780 | Injection/Production Satellite | SK FI 00007349 | Operating | 2.16 | 4 | Griffin |  | ISSUED | 2014-04-04 | 2014-04-04 15:39 |  | 30 | 270 | 0.1 | 0.02 | 1100 | 900 | 150 | [10 empty] | Legacy Facility Exemption Authorization: Exemption to standard condition # 13 – Approved. The separators pressure safety valve can vent to atmosphere rather than to a pop tank. This exemption is subject to approved operational safe guards. | Build Lease Berm
12199 | SATURN OIL & GAS INC. | 11-35-008-10W2 | 49.69314600 | -103.26135300 | SK FS 00005991 | 8730 | Injection/Production Satellite | SK FI 00007355 | Operating | 2.1 | 4 | Griffin |  | ISSUED | 2018-03-19 | 2018-03-19 11:10 |  | 35 | 115 | 0.4 | 0.01 | 457 | 1400 | 13.7 | [11 empty] | Build Lease Berm
12199 | SATURN OIL & GAS INC. | 15-36-008-10W2 | 49.69572900 | -103.23272400 | SK FS 00006000 | 2447 | Multi Well Oil Battery | SK FI 00007365 | Decommissioned | 1 | 4 | Griffin | Y | ISSUED | 2006-12-13 | 2006-12-13 | 2022-10-13 08:05 |  |  | 0 |  | 0 | 0
12199 | SATURN OIL & GAS INC. | 15-36-008-10W2 | 49.69572900 | -103.23272400 | SK FS 00006000 | 5988 | Water Injection/Disposal Facility | SK FI 00007388 | Decommissioned | 1 | 4 | Griffin | Y | ISSUED | 2007-04-18 | 2007-04-18 10:51 | 2022-10-13 08:05 |  |  | 0 |  | 0 | 0
12199 | SATURN OIL & GAS INC. | 13-28-008-10W2 | 49.68169500 | -103.31461400 | SK FS 00005980 | 7097 | Multi Well Oil Battery | SK FI 00007342 | Operating | 4 | 4 | Griffin |  | ISSUED | 2012-11-20 | 2013-06-10 16:03 |  | 190 | 1910 | 3.06 | 4.52 | 609 | 1300 | 157.1 |  |  |  | 4.52 | [5 empty] | 149 | Legacy Facility Exemption Authorization: Exemption to standard condition # 7 - Approved. The facility will be located within 75 metres of underground utilities. Petrobakken has provided consents.
12199 | SATURN OIL & GAS INC. | 13-28-008-10W2 | 49.68169500 | -103.31461400 | SK FS 00005980 | 7098 | Water Injection/Disposal Facility | SK FI 00007343 | Operating | 4 | 4 | Griffin |  | ISSUED | 2012-11-20 | 2013-06-10 16:01 |  | 190 | 1910 | 3.06 | 4.52 | 609 | 1300 | 157.1 |  |  |  | 4.52 | [5 empty] | 149 | Legacy Facility Exemption Authorization: Exemption to standard condition # 7 - Approved. The facility will be located within 75 metres of underground utilities. Petrobakken has provided consents.
12199 | SATURN OIL & GAS INC. | 01-01-009-10W2 | 49.69861900 | -103.23003300 | SK FS 00005995 | 1928 | Water Injection/Disposal Facility | SK FI 00007359 | Operating | 1 | 4 | Griffin | Y | ISSUED | 2006-12-13 | 2006-12-13 |  |  |  | 0 |  | 0 | 0
12199 | SATURN OIL & GAS INC. | 01-01-009-10W2 | 49.69861900 | -103.23003300 | SK FS 00005995 | 1929 | Multi Well Oil Battery | SK FI 00007360 | Decommissioned | 1 | 4 | Griffin | Y | ISSUED | 2006-12-13 | 2006-12-13 | 2021-08-17 16:42 |  |  | 0 |  | 0 | 0
12199 | SATURN OIL & GAS INC. | 04-01-009-10W2 | 49.69794000 | -103.24486000 | SK FS 00006932 | 378789 | Water Source Facility | SK FI 00008399 | Proposed | 0.5 | 4 | Griffin |  | ISSUED | 2025-07-11 |  |  | 0 | 1500 | 0 | 0 | 1740 | 16500 | 0 |  | 0 | 0 |  | 0 | 0 |  | 0 | 0 |  |  | Report Construction Complete
12199 | SATURN OIL & GAS INC. | 04-21-009-10W2 | 49.74176600 | -103.31474200 | SK FS 00005969 | 7348 | Injection/Production Satellite | SK FI 00007328 | Operating | 2.47 | 4 | Griffin |  | ISSUED | 2013-07-24 | 2013-07-24 13:27 |  | 23.37 | 57.08 | 0.5 | 0.04 | 1400 | 8500 | 20
12199 | SATURN OIL & GAS INC. | 04-04-009-10W2 | 49.69820600 | -103.31124000 | SK FS 00005966 | 232670 | Injection/Production Satellite | SK FI 00007899 | Operating | 1.56 | 4 | Griffin |  | ISSUED | 2022-04-01 | 2020-10-23 |  | 30 | 10 | 1 | 0 | 1100 | 3000 | 0 |  | 0 | 0 |  | 0 | 0 |  | 0 | 1 | 151 |  | Report Construction Complete
12199 | SATURN OIL & GAS INC. | 04-04-009-10W2 | 49.69820600 | -103.31124000 | SK FS 00005966 | 7031 | EOR Injection Facility | SK FI 00007324 | Decommissioned | 1.56 | 4 | Griffin |  | ISSUED | 2012-10-10 | 2016-04-18 16:35 | 2022-04-01 13:10 | 30 | 10 | 1 | 0 | 1100 | 3000 | 0 |  | 0 | 0 |  | 0 | 0 |  | 0 | 1 | 151
12199 | SATURN OIL & GAS INC. | 01-16-009-10W2 | 49.72724400 | -103.29534400 | SK FS 00005990 | 8031 | Injection/Production Satellite | SK FI 00007354 | Operating | 1.18 | 4 | Griffin |  | ISSUED | 2014-11-26 | 2014-11-26 15:47 |  | 150 | 1350 | 2.5 | 0.07 | 900 | 9900 | 20 | [11 empty] | Build Lease Berm Manual Facility Site Obligation
12199 | SATURN OIL & GAS INC. | 13-09-009-10W2 | 49.72420800 | -103.31447600 | SK FS 00005963 | 6049 | Multi Well Oil Battery | SK FI 00007383 | Operating | 3.38 | 4 | Griffin |  | ISSUED | 2008-02-11 | 2008-11-03 11:34 |  | 1200 | 1200 | 67 | 0.17 | 800 | 10800 | 2 |  | 4.98 | 2.33 | [6 empty] | 600 | Legacy Facility Exemption Authorization: Exemption to condition #9 - RM of Griffin has granted consent to Petrobank Energy and Resources to build site at proposed location: 50+/- meters from edge of road allowance.
12199 | SATURN OIL & GAS INC. | 13-09-009-10W2 | 49.72420800 | -103.31447600 | SK FS 00005963 | 6220 | Gas Compression Facility | SK FI 00007382 | Operating | 3.38 | 4 | Griffin |  | ISSUED | 2008-07-30 | 2008-11-03 11:35 |  | 1200 | 1200 | 67 | 0.17 | 800 | 10800 | 2 |  | 4.98 | 2.33 | [6 empty] | 600 | Legacy Facility Exemption Authorization: Exemption to condition #9 - RM of Griffin has granted consent to Petrobank Energy and Resources to build site at proposed location: 50+/- meters from edge of road allowance.
12199 | SATURN OIL & GAS INC. | 13-09-009-10W2 | 49.72420800 | -103.31447600 | SK FS 00005963 | 6859 | Water Injection/Disposal Facility | SK FI 00007320 | Operating | 3.38 | 4 | Griffin |  | ISSUED | 2012-05-03 | 2012-05-03 14:06 |  | 1200 | 1200 | 67 | 0.17 | 800 | 10800 | 2 |  | 4.98 | 2.33 | [6 empty] | 600 | Legacy Facility Exemption Authorization: Exemption to condition #9 - RM of Griffin has granted consent to Petrobank Energy and Resources to build site at proposed location: 50+/- meters from edge of road allowance.
12199 | SATURN OIL & GAS INC. | 13-09-009-10W2 | 49.72420800 | -103.31447600 | SK FS 00005963 | 6860 | EOR Injection Facility | SK FI 00007321 | Decommissioned | 3.38 | 4 | Griffin |  | ISSUED | 2012-05-03 | 2013-02-08 14:22 | 2023-02-02 13:53 | 1200 | 1200 | 67 | 0.17 | 800 | 10800 | 2 |  | 4.98 | 2.33 | [6 empty] | 600 | Legacy Facility Exemption Authorization: Exemption to condition #9 - RM of Griffin has granted consent to Petrobank Energy and Resources to build site at proposed location: 50+/- meters from edge of road allowance.
12199 | SATURN OIL & GAS INC. | 13-02-010-01W2 | 49.79904500 | -102.04937800 | SK FS 00003182 | 6024 | Multi Well Oil Battery | SK FI 00003883 | Operating | 0.6 | 4 | Wawken |  | ISSUED | 2007-10-17 | 2008-04-08 15:45 |  | 20 | 1300 | 0.8 |  | 3600 | 12000 | 46 |  |  |  | 0.05 | 0.8 | 0.1
12199 | SATURN OIL & GAS INC. | 13-02-010-01W2 | 49.79904500 | -102.04937800 | SK FS 00003182 | 7214 | Water Injection/Disposal Facility | SK FI 00004628 | Operating | 0.6 | 4 | Wawken |  | ISSUED | 2013-02-12 | 2013-02-12 14:29 |  | 20 | 1300 | 0.8 |  | 3600 | 12000 | 46 |  |  |  | 0.05 | 0.8 | 0.1
12199 | SATURN OIL & GAS INC. | 13-04-010-01W2 | 49.79885800 | -102.09463000 | SK FS 00003914 | 8404 | Injection/Production Satellite | SK FI 00004768 | Operating | 1.21 | 4 | Wawken |  | ISSUED | 2016-03-01 | 2016-03-01 17:19 |  | 5.19 | 379.39 | 0.28 |  | 1600 | 14800 | [12 empty] | Build Lease Berm
12199 | SATURN OIL & GAS INC. | 15-18-010-01W2 | 49.82623400 | -102.12971900 | SK FS 00003665 | 7667 | Injection/Production Satellite | SK FI 00004467 | Operating | 1.44 | 4 | Wawken |  | ISSUED | 2014-01-07 | 2014-01-07 13:04 |  | 11.34 | 665.09 | 0.34 | 0.02 | 800 | 9800 | 31
12199 | SATURN OIL & GAS INC. | 03-19-010-01W2 | 49.82873500 | -102.13253600 | SK FS 00003022 | 1764 | Multi Well Oil Battery | SK FI 00004065 | Operating | 1 | 4 | Wawken | Y | ISSUED | 2006-12-13 | 2006-12-13 |  |  |  | 0 |  | 0 | 0
12199 | SATURN OIL & GAS INC. | 03-19-010-01W2 | 49.49955000 | -103.07966500 | SK FS 00006482 | 5131 | Multi Well Oil Battery | SK FI 00003674 | Proposed | 1 | 4 | Wawken | Y | CANCELLED | 2006-12-13 |  |  |  |  | 0 |  | 0 | 0
12199 | SATURN OIL & GAS INC. | 03-19-010-01W2 | 49.82873500 | -102.13253600 | SK FS 00003728 | 7099 | Water Injection/Disposal Facility | SK FI 00004552 | Operating | 0.83 | 4 | Wawken |  | ISSUED | 2012-11-27 | 2012-11-27 07:58 |  | 20.71 | 1348.88 | 0.76 | 0.03 | 800 | 11400 | 31 |  |  |  | 0.03 | 0.76 | 0.76 |  |  |  | 3.7
12199 | SATURN OIL & GAS INC. | 06-19-010-01W2 | 49.83465200 | -102.13364700 | SK FS 00003806 | 8011 | Injection/Production Satellite | SK FI 00004652 | Operating | 1.52 | 4 | Wawken |  | ISSUED | 2014-11-14 | 2014-11-14 08:36 |  | 2.97 | 431.62 | 0.14 | 0.01 | 900 | 10800 | 31 | [10 empty] | Legacy Facility Exemption Authorization: Exemption to standard condition # 13 – Approved. The separators pressure safety valve can vent to atmosphere rather than to a pop tank. This exemption is subject to approved operational safe guards.
12199 | SATURN OIL & GAS INC. | 15-30-001-01W2 | 49.07077900 | -102.12682200 | SK FS 00006762 | 327112 | Injection/Production Satellite | SK FI 00008193 | Operating | 0.5 | 4 | Enniskillen |  | ISSUED | 2024-05-14 | 2024-06-30 |  | 36.09 | 91.1 | 10.05 | 0.03 | 1500 | 16400 | 2 | 10 | 0 | 0 | 0 | 0 | 0 |  | 0 | 10.05 |  |  | Report Construction Complete
12199 | SATURN OIL & GAS INC. | 07-24-001-01W2 | 49.04891400 | -102.01383500 | SK FS 00005667 | 6054 | Water Injection/Disposal Facility | SK FI 00006933 | Operating | 2.56 | 4 | Enniskillen |  | ISSUED | 2008-02-28 | 2008-02-28 11:01 |  |  | 1.6 |  |  | 800 | 1500
12199 | SATURN OIL & GAS INC. | 09-24-001-01W2 | 49.05282400 | -102.00730400 | SK FS 00005666 | 6053 | Multi Well Oil Battery | SK FI 00006932 | Operating | 1.56 | 4 | Enniskillen |  | ISSUED | 2008-02-28 | 2008-02-28 09:21 |  | 30 | 160 | 12 |  | 1000 | 1500 | [11 empty] | Legacy Facility Exemption Authorization: Standard condition # 7 lease approx. 30m from roadway. Pre-existing wellsite.
12199 | SATURN OIL & GAS INC. | 13-25-001-01W2 | 49.07174000 | -102.02514500 | SK FS 00002744 | 4078 | Water Injection/Disposal Facility | SK FI 00003340 | Operating | 1 | 4 | Enniskillen | Y | ISSUED | 2006-12-13 | 2006-12-13 |  |  |  | 0 |  | 0 | 0
12199 | SATURN OIL & GAS INC. | 13-25-001-01W2 | 49.07174000 | -102.02514500 | SK FS 00002744 | 4079 | Multi Well Oil Battery | SK FI 00003341 | Operating | 1 | 4 | Enniskillen | Y | ISSUED | 2006-12-13 | 2006-12-13 |  |  |  | 0 |  | 0 | 0
12199 | SATURN OIL & GAS INC. | 13-25-001-01W2 | 49.07174000 | -102.02514500 | SK FS 00002744 | 4080 | Injection/Production Satellite | SK FI 00003342 | Operating | 1 | 4 | Enniskillen | Y | ISSUED | 2006-12-13 | 2006-12-13 |  |  |  | 0 |  | 0 | 0
12199 | SATURN OIL & GAS INC. | 09-26-001-01W2 | 49.06756700 | -102.03078200 | SK FS 00002745 | 4081 | Injection/Production Satellite | SK FI 00003343 | Operating | 1 | 4 | Enniskillen | Y | ISSUED | 2006-12-13 | 2006-12-13 |  |  |  | 0 |  | 0 | 0
12199 | SATURN OIL & GAS INC. | 15-36-001-01W2 | 49.08545200 | -102.01514800 | SK FS 00002746 | 4082 | Injection/Production Satellite | SK FI 00003344 | Operating | 2 | 4 | Enniskillen | Y | ISSUED | 2006-12-13 | 2006-12-13 |  |  |  | 0 |  | 0 | 0
12199 | SATURN OIL & GAS INC. | 16-19-001-01W2 | 49.05684700 | -102.12043300 | SK FS 00005480 | 2268 | Multi Well Oil Battery | SK FI 00006695 | Operating | 1 | 4 | Enniskillen | Y | ISSUED | 2006-12-13 | 2006-12-13 |  |  |  | 0 |  | 0 | 0
12199 | SATURN OIL & GAS INC. | 05-29-001-01W2 | 49.06355500 | -102.11551700 | SK FS 00005481 | 2269 | Water Injection/Disposal Facility | SK FI 00006696 | Operating | 1 | 4 | Enniskillen | Y | ISSUED | 2006-12-13 | 2006-12-13 |  |  |  | 0 |  | 0 | 0
12199 | SATURN OIL & GAS INC. | 15-10-002-01W2 | 49.11575100 | -102.06047700 | SK FS 00002887 | 4557 | Water Injection/Disposal Facility | SK FI 00003515 | Operating | 0 | 4 | Enniskillen | Y | ISSUED | 2006-12-13 | 2006-12-13 |  |  |  | 0 |  | 0 | 0
12199 | SATURN OIL & GAS INC. | 07-15-002-01W2 | 49.12353000 | -102.05803100 | SK FS 00002888 | 4558 | Multi Well Oil Battery | SK FI 00003516 | Operating | 2 | 4 | Enniskillen | Y | ISSUED | 2006-12-13 | 2006-12-13 |  |  |  | 0 |  | 0 | 0
12199 | SATURN OIL & GAS INC. | 16-25-002-01W2 | 49.15925100 | -102.00920500 | SK FS 00003378 | 3208 | Injection/Production Satellite | SK FI 00004129 | Operating | 0 | 4 | Enniskillen | Y | ISSUED | 2006-12-13 | 2006-12-13 |  |  |  | 0 |  | 0 | 0
12199 | SATURN OIL & GAS INC. | 16-25-002-01W2 | 49.15925100 | -102.00920500 | SK FS 00003402 | 3239 | Multi Well Oil Battery | SK FI 00004160 | Operating | 2 | 4 | Enniskillen | Y | ISSUED | 2006-12-13 | 2006-12-13 |  |  |  | 0 |  | 0 | 0
12199 | SATURN OIL & GAS INC. | 02-10-003-01W2 | 49.19143200 | -102.05972100 | SK FS 00005354 | 1643 | Water Injection/Disposal Facility | SK FI 00006549 | Operating | 2.61 | 4 | Enniskillen | Y | ISSUED | 2006-12-13 | 2006-12-13 |  | 200 | 910 | 48 |  | 2000 | 4300 | 42.3 |  | 0.25 | 0.14 |  | 2 | [5 empty] | Legacy Facility Exemption Authorization: Standard condition #8 - Facility is within 75 meters of a 3rd party pipeline right-of-way | Build Lease Berm
12199 | SATURN OIL & GAS INC. | 02-10-003-01W2 | 49.19143200 | -102.05972100 | SK FS 00005354 | 1644 | Multi Well Oil Battery | SK FI 00006550 | Operating | 2.61 | 4 | Enniskillen | Y | ISSUED | 2006-12-13 | 2006-12-13 |  | 200 | 910 | 48 |  | 2000 | 4300 | 42.3 |  | 0.25 | 0.14 |  | 2 | [5 empty] | Legacy Facility Exemption Authorization: Standard condition #8 - Facility is within 75 meters of a 3rd party pipeline right-of-way | Build Lease Berm
12199 | SATURN OIL & GAS INC. | 02-10-003-01W2 | 49.19143200 | -102.05972100 | SK FS 00006433 | 1645 | Water Injection/Disposal Facility | SK FI 00006551 | Proposed | 2.61 | 4 | Enniskillen | Y | CANCELLED | 2006-12-13 |  |  | 200 | 910 | 48 |  | 2000 | 4300 | 42.3 |  | 0.25 | 0.14 |  | 2 | [5 empty] | Legacy Facility Exemption Authorization: Standard condition #8 - Facility is within 75 meters of a 3rd party pipeline right-of-way | Build Lease Berm
12199 | SATURN OIL & GAS INC. | 03-21-003-01W2 | 49.21927100 | -102.08783200 | SK FS 00005358 | 1649 | Injection/Production Satellite | SK FI 00006555 | Operating | 2 | 4 | Enniskillen | Y | ISSUED | 2006-12-13 | 2006-12-13 |  |  |  | 0 |  | 0 | 0
12199 | SATURN OIL & GAS INC. | 01-31-003-01W2 | 49.24785800 | -102.12208400 | SK FS 00003519 | 2607 | Multi Well Oil Battery | SK FI 00004299 | Operating | 0 | 4 | Enniskillen | Y | ISSUED | 2006-12-13 | 2006-12-13 |  |  |  | 0 |  | 0 | 0
12199 | SATURN OIL & GAS INC. | 05-31-003-01W2 | 49.25176700 | -102.13836600 | SK FS 00003520 | 2608 | Water Injection/Disposal Facility | SK FI 00004300 | Operating | 0 | 4 | Enniskillen | Y | ISSUED | 2006-12-13 | 2006-12-13 |  |  |  | 0 |  | 0 | 0
12199 | SATURN OIL & GAS INC. | 09-31-003-01W2 | 49.25519600 | -102.12116700 | SK FS 00003326 | 1760 | Multi Well Oil Battery | SK FI 00004061 | Operating | 1 | 4 | Enniskillen | Y | ISSUED | 2006-12-13 | 2006-12-13 |  |  |  | 0 |  | 0 | 0
12199 | SATURN OIL & GAS INC. | 09-31-003-01W2 | 49.25519600 | -102.12116700 | SK FS 00003326 | 1761 | Water Injection/Disposal Facility | SK FI 00004062 | Operating | 1 | 4 | Enniskillen | Y | ISSUED | 2006-12-13 | 2006-12-13 |  |  |  | 0 |  | 0 | 0
12199 | SATURN OIL & GAS INC. | 03-12-003-01W2 | 49.18933300 | -102.02099700 | SK FS 00005355 | 1646 | Injection/Production Satellite | SK FI 00006552 | Operating | 4 | 4 | Enniskillen | Y | ISSUED | 2006-12-13 | 2006-12-13 |  |  |  | 0 |  | 0 | 0
12199 | SATURN OIL & GAS INC. | 09-23-003-01W2 | 49.22773600 | -102.03113300 | SK FS 00003586 | 7608 | Injection/Production Satellite | SK FI 00004380 | Operating | 1.44 | 4 | Enniskillen |  | ISSUED | 2013-12-16 | 2013-12-16 07:55 |  | 24.93 | 594.11 | 3.58 | 0.13 | 1500 | 1800 | 23.4 |  |  |  | 0.13 | [7 empty] | Build Lease Berm
12199 | SATURN OIL & GAS INC. | 04-33-003-01W2 | 49.24677800 | -102.09090200 | SK FS 00003619 | 7903 | Injection/Production Satellite | SK FI 00004415 | Operating | 1.21 | 4 | Enniskillen |  | ISSUED | 2014-08-26 | 2014-08-26 13:27 |  | 10.43 | 697.81 | 2.34 | 0.14 | 800 | 5200 | 39.4 | [10 empty] | Legacy Facility Exemption Authorization: Exemption to standard condition # 13 – Approved. The separators pressure safety valve can vent to atmosphere rather than to a pop tank. This exemption is subject to approved operational safe guards. | Build Lease Berm
12199 | SATURN OIL & GAS INC. | 14-33-003-01W2 | 49.25913400 | -102.08941900 | SK FS 00003712 | 6823 | Multi Well Oil Battery | SK FI 00004524 | Operating | 1.48 | 4 | Storthoaks |  | ISSUED | 2012-03-09 | 2012-09-10 09:45 |  | 400 | 900 | 2 |  | 850 | 5100 | 3 |  |  |  |  | 1.5 | [5 empty] | Legacy Facility Exemption Authorization: Exemption to standard condition # 7-Approved. The facility intersects buried SaskTel cables. Villanova has obtained a crossing agreement with SaskTel. | Build Lease Berm
12199 | SATURN OIL & GAS INC. | 14-33-003-01W2 | 49.25913400 | -102.08941900 | SK FS 00003712 | 6824 | Water Injection/Disposal Facility | SK FI 00004525 | Operating | 1.48 | 4 | Storthoaks |  | ISSUED | 2012-03-09 | 2013-01-31 16:04 |  | 400 | 900 | 2 |  | 850 | 5100 | 3 |  |  |  |  | 1.5 | [5 empty] | Legacy Facility Exemption Authorization: Exemption to standard condition # 7-Approved. The facility intersects buried SaskTel cables. Villanova has obtained a crossing agreement with SaskTel. | Build Lease Berm
12199 | SATURN OIL & GAS INC. | 10-14-003-01W2 | 49.21138600 | -102.03609400 | SK FS 00003547 | 7617 | Injection/Production Satellite | SK FI 00004333 | Operating | 1.78 | 4 | Enniskillen |  | ISSUED | 2013-12-17 | 2013-12-17 09:26 |  | 4.44 | 144.93 | 1.05 |  | 1600 | 1500 | [12 empty] | Build Lease Berm
12199 | SATURN OIL & GAS INC. | 03-14-003-01W2 | 49.20597500 | -102.04160100 | SK FS 00003187 | 5964 | Injection/Production Satellite | SK FI 00003888 | Operating | 2.41 | 4 | Enniskillen | Y | ISSUED | 2007-01-08 | 2007-01-08 14:33 |  |  |  | 0 |  | 0 | 0
12199 | SATURN OIL & GAS INC. | 04-14-003-01W2 | 49.20362800 | -102.04969200 | SK FS 00003517 | 2604 | Water Injection/Disposal Facility | SK FI 00004296 | Operating | 1 | 4 | Enniskillen | Y | ISSUED | 2006-12-13 | 2006-12-13 |  |  |  | 0 |  | 0 | 0
12199 | SATURN OIL & GAS INC. | 05-14-003-01W2 | 49.20802400 | -102.04638400 | SK FS 00003518 | 2605 | Water Injection/Disposal Facility | SK FI 00004297 | Operating | 0.5 | 4 | Enniskillen | Y | ISSUED | 2006-12-13 | 2006-12-13 |  | 50 | 2500 | 10 | 0.61 | 1400 | 1500 | 45 | 0 | 0.08 | 2.1 | 0.03 | 0.5 | 0 |  | 0.71 | 8.79 |  |  | Build Lease Berm
12199 | SATURN OIL & GAS INC. | 05-14-003-01W2 | 49.20802400 | -102.04638400 | SK FS 00003518 | 2606 | Multi Well Oil Battery | SK FI 00004298 | Operating | 0.5 | 4 | Enniskillen | Y | ISSUED | 2006-12-13 | 2006-12-13 |  | 50 | 2500 | 10 | 0.61 | 1400 | 1500 | 45 | 0 | 0.08 | 2.1 | 0.03 | 0.5 | 0 |  | 0.71 | 8.79 |  |  | Build Lease Berm
12199 | SATURN OIL & GAS INC. | 06-24-003-01W2 | 49.22153000 | -102.02105600 | SK FS 00003186 | 5963 | Injection/Production Satellite | SK FI 00003887 | Operating | 2.4 | 4 | Enniskillen | Y | ISSUED | 2007-01-08 | 2007-01-08 14:26 |  |  |  | 0 |  | 0 | 0
12199 | SATURN OIL & GAS INC. | 03-34-003-01W2 | 49.24697700 | -102.06575500 | SK FS 00003852 | 8230 | Injection/Production Satellite | SK FI 00004701 | Operating | 1.1 | 4 | Enniskillen |  | ISSUED | 2015-07-09 | 2015-07-09 08:50 |  | 2.3 | 51.82 | 0.6 | 0.03 | 166 | 6200 | 0.03 | [10 empty] | Legacy Facility Exemption Authorization: Exemption to standard condition # 9 - Approved - The facility is located within 500 metres of an occupied dwelling. Crescent Point has obtained and provided ECON with landowner consent. | Build Lease Berm
12199 | SATURN OIL & GAS INC. | 10-15-003-01W2 | 49.21299800 | -102.06131200 | SK FS 00003744 | 7203 | Injection/Production Satellite | SK FI 00004576 | Operating | 1.52 | 4 | Enniskillen |  | ISSUED | 2013-02-07 | 2013-02-07 11:38 |  | 12.39 | 413.42 | 2.19 | 0.03 | 1200 | 2700 | 9.95 |  |  |  | 0.03
12199 | SATURN OIL & GAS INC. | 06-26-003-01W2 | 49.23710900 | -102.04337000 | SK FS 00003564 | 7594 | Injection/Production Satellite | SK FI 00004356 | Operating | 1.44 | 4 | Enniskillen |  | ISSUED | 2013-12-12 | 2013-12-12 13:46 |  | 1.16 | 23.25 | 0.6 | 0.05 | 1900 | 8700 | 42.3
12199 | SATURN OIL & GAS INC. | 11-36-003-01W2 | 49.25565400 | -102.02048000 | SK FS 00003024 | 5114 | Multi Well Oil Battery | SK FI 00003676 | Decommissioned | 0 | 4 | Enniskillen | Y | ISSUED | 2006-12-13 | 2006-12-13 | 2025-11-10 15:18 |  |  | 0 |  | 0 | 0
12199 | SATURN OIL & GAS INC. | 03-17-003-01W2 | 49.20452700 | -102.11002500 | SK FS 00005356 | 1647 | Injection/Production Satellite | SK FI 00006553 | Operating | 2 | 4 | Enniskillen | Y | ISSUED | 2006-12-13 | 2006-12-13 |  |  |  | 0 |  | 0 | 0
12199 | SATURN OIL & GAS INC. | 09-17-003-01W2 | 49.21230900 | -102.09857600 | SK FS 00005357 | 1648 | Injection/Production Satellite | SK FI 00006554 | Operating | 2 | 4 | Enniskillen | Y | ISSUED | 2006-12-13 | 2006-12-13 |  |  |  | 0 |  | 0 | 0
12199 | SATURN OIL & GAS INC. | 03-08-003-01W2 | 49.18939400 | -102.11001300 | SK FS 00005351 | 1640 | Injection/Production Satellite | SK FI 00006546 | Operating | 2.61 | 4 | Enniskillen | Y | ISSUED | 2006-12-13 | 2006-12-13 |  | 80 | 80 | 16 |  | 2000 | 4300 | 42.3 | [10 empty] | Legacy Facility Exemption Authorization: 1. Exemption to standard condition #13 - Approved - This site does not have a pop tank. High pressure sensors/programming on each vessel to close inlet divert valves removing the pressure vessels from operation.This allows the containment to flow down the pipeline before the pressure relief valve is popped | Build Lease Berm
12199 | SATURN OIL & GAS INC. | 09-08-003-01W2 | 49.19557500 | -102.09800400 | SK FS 00005352 | 1641 | Injection/Production Satellite | SK FI 00006547 | Operating | 2 | 4 | Enniskillen | Y | ISSUED | 2006-12-13 | 2006-12-13 |  |  |  | 0 |  | 0 | 0
12199 | SATURN OIL & GAS INC. | 10-28-003-01W2 | 49.24194300 | -102.08061200 | SK FS 00003651 | 7824 | Injection/Production Satellite | SK FI 00004453 | Operating | 1.54 | 4 | Enniskillen |  | ISSUED | 2014-06-03 | 2014-06-03 15:40 |  | 0.6 | 19.66 | 0.13 | 0.01 | 450 | 5800 | 34.8 | [10 empty] | Legacy Facility Exemption Authorization: Exemption to standard condition # 13 – Approved. The separators pressure safety valve can vent to atmosphere rather than to a pop tank. This exemption is subject to approved operational safe guards. | Build Lease Berm
12199 | SATURN OIL & GAS INC. | 04-28-003-01W2 | 49.23251600 | -102.09321600 | SK FS 00005359 | 1650 | Injection/Production Satellite | SK FI 00006556 | Operating | 2 | 4 | Enniskillen | Y | ISSUED | 2006-12-13 | 2006-12-13 |  |  |  | 0 |  | 0 | 0
12199 | SATURN OIL & GAS INC. | 01-09-003-01W2 | 49.19038700 | -102.07646800 | SK FS 00005353 | 1642 | Injection/Production Satellite | SK FI 00006548 | Operating | 2 | 4 | Enniskillen | Y | ISSUED | 2006-12-13 | 2006-12-13 |  |  |  | 0 |  | 0 | 0
12199 | SATURN OIL & GAS INC. | 07-09-003-01W2 | 49.19310600 | -102.08410600 | SK FS 00005686 | 9048 | Multi Well Oil Battery | SK FI 00006957 | Proposed | 2.63 | 4 | Enniskillen |  | CANCELLED | 2020-02-10 |  |  | 40 | 300 | 6 |  | 1500 | 8000 | 36.2 |  | 0.72 | 17.24 |  | 6 | [6 empty] | Report Construction Complete Build Lease Berm
12199 | SATURN OIL & GAS INC. | 11-29-003-01W2 | 49.24164700 | -102.11120600 | SK FS 00005998 | 1920 | Multi Well Oil Battery | SK FI 00007363 | Decommissioned | 0 | 4 | Enniskillen | Y | ISSUED | 2006-12-13 | 2006-12-13 | 2025-11-10 15:34 |  |  | 0 |  | 0 | 0
12199 | SATURN OIL & GAS INC. | 09-29-003-01W2 | 49.23936900 | -102.09937800 | SK FS 00003621 | 7907 | Injection/Production Satellite | SK FI 00004417 | Operating | 1.43 | 4 | Enniskillen |  | ISSUED | 2014-08-27 | 2014-08-27 13:46 |  | 2.04 | 99.83 | 0.75 | 0.04 | 300 | 3900 | 34.8 | [11 empty] | Build Lease Berm
12199 | SATURN OIL & GAS INC. | 02-30-004-01W2 | 49.32017600 | -102.12897100 | SK FS 00003111 | 6630 | Multi Well Oil Battery | SK FI 00003783 | Operating | 1.42 | 4 | Moose Creek |  | ISSUED | 2011-02-09 | 2011-11-30 11:14 |  | 60 | 80 | 2 |  | 3200 | 3200 | 1.2 |  |  |  |  | 2
12199 | SATURN OIL & GAS INC. | 03-30-004-01W2 | 49.32263900 | -102.13134300 | SK FS 00003924 | 8337 | Injection/Production Satellite | SK FI 00004778 | Operating | 1.44 | 4 | Moose Creek |  | ISSUED | 2015-10-30 | 2015-10-30 11:24 |  | 16.28 | 577.24 | 2.13 |  | 1300 | 10500 | 1.6 | [10 empty] | Legacy Facility Exemption Authorization: Exemption to standard condition # 13 – Approved. The separators pressure safety valve can vent to atmosphere rather than to a pop tank. This exemption is subject to approved operational safe guards. Legacy Facility Exemption Authorization: Exemption to Standard Condition #5 - Approved - Separator located within 25 metres of the wellhead (20 metres). This exemption is not valid for future expansions which shall meet present day setback and spacing requirements. | Build Lease Berm
12199 | SATURN OIL & GAS INC. | 03-21-004-01W2 | 49.30625000 | -102.08904800 | SK FS 00002996 | 4783 | Water Injection/Disposal Facility | SK FI 00003641 | Operating | 2 | 4 | Moose Creek | Y | ISSUED | 2006-12-13 | 2006-12-13 |  |  |  | 0 |  | 0 | 0
12199 | SATURN OIL & GAS INC. | 03-21-004-01W2 | 49.30625000 | -102.08904800 | SK FS 00002996 | 4784 | Multi Well Oil Battery | SK FI 00003642 | Operating | 2 | 4 | Moose Creek | Y | ISSUED | 2006-12-13 | 2006-12-13 |  |  |  | 0 |  | 0 | 0
12199 | SATURN OIL & GAS INC. | 03-03-004-01W2 | 49.26227200 | -102.06713400 | SK FS 00003521 | 2609 | Multi Well Oil Battery | SK FI 00004301 | Operating | 1 | 4 | Moose Creek | Y | ISSUED | 2006-12-13 | 2006-12-13 |  |  |  | 0 |  | 0 | 0
12199 | SATURN OIL & GAS INC. | 15-03-004-01W2 | 49.27398200 | -102.06121900 | SK FS 00003188 | 5965 | Injection/Production Satellite | SK FI 00003889 | Operating | 2.4 | 4 | Moose Creek | Y | ISSUED | 2007-01-08 | 2007-01-08 15:50 |  |  |  | 0 |  | 0 | 0
12199 | SATURN OIL & GAS INC. | 06-03-004-01W2 | 49.26686600 | -102.06457000 | SK FS 00003522 | 2610 | Water Injection/Disposal Facility | SK FI 00004302 | Operating | 0 | 4 | Moose Creek | Y | ISSUED | 2006-12-13 | 2006-12-13 |  |  |  | 0 |  | 0 | 0
12199 | SATURN OIL & GAS INC. | 16-24-004-01W2 | 49.31691900 | -102.01007300 | SK FS 00002899 | 4948 | Multi Well Oil Battery | SK FI 00003529 | Operating | 0 | 4 | Moose Creek | Y | ISSUED | 2006-12-13 | 2006-12-13 |  |  |  | 0 |  | 0 | 0
12199 | SATURN OIL & GAS INC. | 06-25-004-01W2 | 49.32463900 | -102.02049400 | SK FS 00002900 | 4949 | Water Injection/Disposal Facility | SK FI 00003530 | Operating | 2 | 4 | Moose Creek | Y | ISSUED | 2006-12-13 | 2006-12-13 |  |  |  | 0 |  | 0 | 0
12199 | SATURN OIL & GAS INC. | 08-25-004-01W2 | 49.32464400 | -102.00924200 | SK FS 00002901 | 4950 | EOR Injection Facility | SK FI 00003531 | Operating | 0 | 4 | Moose Creek | Y | ISSUED | 2006-12-13 | 2006-12-13 |  |  |  | 0 |  | 0 | 0
12199 | SATURN OIL & GAS INC. | 13-06-004-01W2 | 49.27347600 | -102.13760800 | SK FS 00003146 | 6434 | Multi Well Oil Battery | SK FI 00003839 | Proposed | 5.12 | 4 | Moose Creek |  | CANCELLED | 2009-08-13 |  |  | 10.97 | 930.78 | 2.56 |  | 2000 | 4500 | 11.6 | [10 empty] | Legacy Facility Exemption Authorization: Exemption to standard condition # 13 – Approved. The separators pressure safety valve can vent to atmosphere rather than to a pop tank. This exemption is subject to approved operational safe guards. | Build Lease Berm
12199 | SATURN OIL & GAS INC. | 13-06-004-01W2 | 49.27347600 | -102.13760800 | SK FS 00003146 | 6435 | Water Injection/Disposal Facility | SK FI 00003840 | Operating | 5.12 | 4 | Moose Creek |  | ISSUED | 2009-08-13 | 2009-11-19 08:40 |  | 10.97 | 930.78 | 2.56 |  | 2000 | 4500 | 11.6 | [10 empty] | Legacy Facility Exemption Authorization: Exemption to standard condition # 13 – Approved. The separators pressure safety valve can vent to atmosphere rather than to a pop tank. This exemption is subject to approved operational safe guards. | Build Lease Berm
12199 | SATURN OIL & GAS INC. | 13-06-004-01W2 | 49.27347600 | -102.13760800 | SK FS 00003146 | 8412 | Injection/Production Satellite | SK FI 00004767 | Operating | 5.12 | 4 | Moose Creek |  | ISSUED | 2016-04-11 | 2016-04-11 16:33 |  | 10.97 | 930.78 | 2.56 |  | 2000 | 4500 | 11.6 | [10 empty] | Legacy Facility Exemption Authorization: Exemption to standard condition # 13 – Approved. The separators pressure safety valve can vent to atmosphere rather than to a pop tank. This exemption is subject to approved operational safe guards. | Build Lease Berm
12199 | SATURN OIL & GAS INC. | 10-36-004-01W2 | 49.34264200 | -102.01498400 | SK FS 00003037 | 4999 | Water Injection/Disposal Facility | SK FI 00003691 | Operating | 1 | 4 | Moose Creek | Y | ISSUED | 2006-12-13 | 2006-12-13 |  |  |  | 0 |  | 0 | 0
12199 | SATURN OIL & GAS INC. | 08-36-004-01W2 | 49.33888300 | -102.00856600 | SK FS 00003036 | 4998 | Multi Well Oil Battery | SK FI 00003690 | Operating | 2 | 4 | Moose Creek | Y | ISSUED | 2006-12-13 | 2006-12-13 |  |  |  | 0 |  | 0 | 0
12199 | SATURN OIL & GAS INC. | 01-32-014-01W2 | 50.21010200 | -102.09904800 | SK FS 00002982 | 4793 | Water Injection/Disposal Facility | SK FI 00003627 | Operating | 0 | 4 | Silverwood | Y | ISSUED | 2006-12-13 | 2006-12-13 |  |  |  | 0 |  | 0 | 0
12199 | SATURN OIL & GAS INC. | 01-33-014-01W2 | 50.21000500 | -102.07560800 | SK FS 00002983 | 4794 | Water Injection/Disposal Facility | SK FI 00003628 | Operating | 0 | 4 | Silverwood | Y | ISSUED | 2006-12-13 | 2006-12-13 |  |  |  | 0 |  | 0 | 0
12199 | SATURN OIL & GAS INC. | 12-33-014-01W2 | 50.21729600 | -102.09318700 | SK FS 00002984 | 4795 | Water Injection/Disposal Facility | SK FI 00003629 | Operating | 0 | 4 | Silverwood | Y | ISSUED | 2006-12-13 | 2006-12-13 |  |  |  | 0 |  | 0 | 0
12199 | SATURN OIL & GAS INC. | 04-34-014-01W2 | 50.20976500 | -102.07282100 | SK FS 00002985 | 4796 | Water Injection/Disposal Facility | SK FI 00003630 | Operating | 0 | 4 | Silverwood | Y | ISSUED | 2006-12-13 | 2006-12-13 |  |  |  | 0 |  | 0 | 0
12199 | SATURN OIL & GAS INC. | 10-35-014-01W2 | 50.21528600 | -102.03953000 | SK FS 00006026 | 5246 | Multi Well Oil Battery | SK FI 00007412 | Operating | 0 | 4 | Silverwood | Y | ISSUED | 2006-12-13 | 2006-12-13 |  |  |  | 0 |  | 0 | 0
12199 | SATURN OIL & GAS INC. | 11-35-014-01W2 | 50.21644100 | -102.04274900 | SK FS 00004736 | 3923 | Multi Well Oil Battery | SK FI 00005778 | Operating | 2.5 | 4 | Silverwood | Y | ISSUED | 2006-12-13 | 2006-12-13 |  | 80 | 3300 | 0.11 |  | 1200 | 9500 | 50.7 |  |  | 0.11 |  | 0.11 | [5 empty] | Legacy Facility Exemption Authorization: Exemptions to standard condition #5- Approved. Clean oil and produced water tank farms are approximately 31 and 39 metres from production well head 11-35. Clean oil tank farm is 19 m away from Surge suspended potable water well. Flare stack is 49 m from production well head 11-35. Produced water tank farm is 32 m from flare stack.. This exemption is not valid for future expansions which shall meet present day setback and spacing requirements. | Build Lease Berm
12199 | SATURN OIL & GAS INC. | 11-35-014-01W2 | 50.21644100 | -102.04274900 | SK FS 00004736 | 8068 | Water Injection/Disposal Facility | SK FI 00006066 | Operating | 2.5 | 4 | Silverwood |  | ISSUED | 2015-01-09 | 2015-01-09 10:48 |  | 80 | 3300 | 0.11 |  | 1200 | 9500 | 50.7 |  |  | 0.11 |  | 0.11 | [5 empty] | Legacy Facility Exemption Authorization: Exemptions to standard condition #5- Approved. Clean oil and produced water tank farms are approximately 31 and 39 metres from production well head 11-35. Clean oil tank farm is 19 m away from Surge suspended potable water well. Flare stack is 49 m from production well head 11-35. Produced water tank farm is 32 m from flare stack.. This exemption is not valid for future expansions which shall meet present day setback and spacing requirements. | Build Lease Berm
12199 | SATURN OIL & GAS INC. | 02-35-014-01W2 | 50.20998700 | -102.03596200 | SK FS 00004731 | 3917 | Water Injection/Disposal Facility | SK FI 00005772 | Operating | 0 | 4 | Silverwood | Y | ISSUED | 2006-12-13 | 2006-12-13 |  |  |  | 0 |  | 0 | 0
12199 | SATURN OIL & GAS INC. | 12-35-014-01W2 | 50.21722100 | -102.04887700 | SK FS 00004875 | 5726 | Water Injection/Disposal Facility | SK FI 00005934 | Operating | 0 | 4 | Silverwood | Y | ISSUED | 2006-12-13 | 2006-12-13 |  |  |  | 0 |  | 0 | 0
12199 | SATURN OIL & GAS INC. | 14-35-014-01W2 | 50.22007800 | -102.04301400 | SK FS 00004733 | 3919 | Water Injection/Disposal Facility | SK FI 00005774 | Operating | 0 | 4 | Silverwood | Y | ISSUED | 2006-12-13 | 2006-12-13 |  |  |  | 0 |  | 0 | 0
12199 | SATURN OIL & GAS INC. | 15-35-014-01W2 | 50.22008500 | -102.03764700 | SK FS 00004734 | 3920 | Waste Plant/Reclaimer/Skim Oil | SK FI 00005775 | Operating | 0 | 4 | Silverwood | Y | ISSUED | 2006-12-13 | 2006-12-13 |  |  |  | 0 |  | 0 | 0
12199 | SATURN OIL & GAS INC. | 15-35-014-01W2 | 50.22008500 | -102.03764700 | SK FS 00004734 | 3921 | Water Injection/Disposal Facility | SK FI 00005776 | Operating | 0 | 4 | Silverwood | Y | ISSUED | 2006-12-13 | 2006-12-13 |  |  |  | 0 |  | 0 | 0
12199 | SATURN OIL & GAS INC. | 09-35-014-01W2 | 50.21671600 | -102.03222300 | SK FS 00004732 | 3918 | Water Injection/Disposal Facility | SK FI 00005773 | Operating | 0 | 4 | Silverwood | Y | ISSUED | 2006-12-13 | 2006-12-13 |  |  |  | 0 |  | 0 | 0
12199 | SATURN OIL & GAS INC. | 16-27-014-01W2 | 50.20553500 | -102.05375700 | SK FS 00003291 | 2284 | Multi Well Oil Battery | SK FI 00004014 | Operating | 1 | 4 | Silverwood | Y | ISSUED | 2006-12-13 | 2006-12-13 |  |  |  | 0 |  | 0 | 0
12199 | SATURN OIL & GAS INC. | 16-27-014-01W2 | 50.20553500 | -102.05375700 | SK FS 00003291 | 2285 | Water Injection/Disposal Facility | SK FI 00004015 | Operating | 1 | 4 | Silverwood | Y | ISSUED | 2006-12-13 | 2006-12-13 |  |  |  | 0 |  | 0 | 0
12199 | SATURN OIL & GAS INC. | 16-29-014-01W2 | 50.20542000 | -102.09849300 | SK FS 00002981 | 4792 | Water Injection/Disposal Facility | SK FI 00003626 | Operating | 0 | 4 | Silverwood | Y | ISSUED | 2006-12-13 | 2006-12-13 |  |  |  | 0 |  | 0 | 0
12199 | SATURN OIL & GAS INC. | 08-01-005-01W2 | 49.35303300 | -102.00916000 | SK FS 00003349 | 3789 | Water Injection/Disposal Facility | SK FI 00004090 | Operating | 1 | 4 | Moose Creek | Y | ISSUED | 2006-12-13 | 2006-12-13 |  |  |  | 0 |  | 0 | 0
12199 | SATURN OIL & GAS INC. | 04-02-015-01W2 | 50.22413200 | -102.04924900 | SK FS 00004735 | 3922 | Water Injection/Disposal Facility | SK FI 00005777 | Operating | 0 | 4 | Silverwood | Y | ISSUED | 2006-12-13 | 2006-12-13 |  |  |  | 0 |  | 0 | 0
12199 | SATURN OIL & GAS INC. | 14-13-015-01W2 | 50.26434600 | -102.01924500 | SK FS 00005578 | 4609 | Multi Well Oil Battery | SK FI 00006821 | Operating | 2 | 4 | Silverwood | Y | ISSUED | 2006-12-13 | 2006-12-13 |  |  |  | 0 |  | 0 | 0
12199 | SATURN OIL & GAS INC. | 14-13-015-01W2 | 50.26434600 | -102.01924500 | SK FS 00005578 | 4610 | Water Injection/Disposal Facility | SK FI 00006822 | Operating | 2 | 4 | Silverwood | Y | ISSUED | 2006-12-13 | 2006-12-13 |  |  |  | 0 |  | 0 | 0
12199 | SATURN OIL & GAS INC. | 14-13-015-01W2 | 49.61512300 | -102.30413600 | SK FS 00006473 | 4611 | Water Injection/Disposal Facility | SK FI 00006823 | Proposed | 2 | 4 | Silverwood | Y | CANCELLED | 2006-12-13 |  |  |  |  | 0 |  | 0 | 0
12199 | SATURN OIL & GAS INC. | 01-04-015-01W2 | 50.22278600 | -102.07714300 | SK FS 00002986 | 4797 | Multi Well Oil Battery | SK FI 00003631 | Operating | 4.75 | 4 | Silverwood | Y | ISSUED | 2006-12-13 | 2006-12-13 |  |  | 28000 | 0 |  | 1300 | 7700 | 30 | [10 empty] | Legacy Facility Exemption Authorization: Exemption to standard condition # 7 - Approved. The facility will be located within 75 metres of a government road allowance. This exemption is not valid for future expansions which shall meet present day setback and spacing requirements.
12199 | SATURN OIL & GAS INC. | 01-04-015-01W2 | 50.22278600 | -102.07714300 | SK FS 00002986 | 7147 | Water Injection/Disposal Facility | SK FI 00004583 | Operating | 4.75 | 4 | Silverwood |  | ISSUED | 2013-01-08 | 2013-01-08 11:33 |  |  | 28000 | 0 |  | 1300 | 7700 | 30 | [10 empty] | Legacy Facility Exemption Authorization: Exemption to standard condition # 7 - Approved. The facility will be located within 75 metres of a government road allowance. This exemption is not valid for future expansions which shall meet present day setback and spacing requirements.
12199 | SATURN OIL & GAS INC. | 08-04-015-01W2 | 50.22682400 | -102.07803100 | SK FS 00002987 | 4798 | Water Injection/Disposal Facility | SK FI 00003632 | Operating | 0 | 4 | Silverwood | Y | ISSUED | 2006-12-13 | 2006-12-13 |  |  |  | 0 |  | 0 | 0
12199 | SATURN OIL & GAS INC. | 02-17-015-01W2 | 50.25239100 | -102.10899000 | SK FS 00004715 | 2677 | Multi Well Oil Battery | SK FI 00005749 | Operating | 2 | 4 | Silverwood | Y | ISSUED | 2006-12-13 | 2006-12-13 |  |  |  | 0 |  | 0 | 0
12199 | SATURN OIL & GAS INC. | 02-17-015-01W2 | 50.25239100 | -102.10899000 | SK FS 00004715 | 2678 | Water Injection/Disposal Facility | SK FI 00005750 | Operating | 2 | 4 | Silverwood | Y | ISSUED | 2006-12-13 | 2006-12-13 |  |  |  | 0 |  | 0 | 0
12199 | SATURN OIL & GAS INC. | 14-08-015-01W2 | 50.24975600 | -102.11014100 | SK FS 00004871 | 5991 | Water Injection/Disposal Facility | SK FI 00005930 | Operating | 0 | 4 | Silverwood | Y | ISSUED | 2007-04-18 | 2007-04-18 14:54 |  |  |  | 0 |  | 0 | 0
12199 | SATURN OIL & GAS INC. | 06-21-006-01W2 | 49.48370300 | -102.08676000 | SK FS 00003634 | 7956 | Injection/Production Satellite | SK FI 00004432 | Operating | 5.35 | 4 | Moose Creek |  | ISSUED | 2014-10-10 | 2014-10-10 07:47 |  | 0.46 | 0.36 | 0.04 |  | 1000 | 8700 | 11.8 | [10 empty] | Legacy Facility Exemption Authorization: Exemption to standard condition # 13 – Approved. The separators pressure safety valve can vent to atmosphere rather than to a pop tank. This exemption is subject to approved operational safe guards. | Build Lease Berm
12199 | SATURN OIL & GAS INC. | 02-12-006-01W2 | 49.45267400 | -102.01310000 | SK FS 00002997 | 4785 | Water Injection/Disposal Facility | SK FI 00003643 | Operating | 0 | 4 | Moose Creek | Y | ISSUED | 2006-12-13 | 2006-12-13 |  |  |  | 0 |  | 0 | 0
12199 | SATURN OIL & GAS INC. | 03-12-006-01W2 | 49.45149100 | -102.01942500 | SK FS 00005999 | 1922 | Water Injection/Disposal Facility | SK FI 00007364 | Operating | 2 | 4 | Moose Creek | Y | ISSUED | 2006-12-13 | 2006-12-13 |  |  |  | 0 |  | 0 | 0
12199 | SATURN OIL & GAS INC. | 08-12-006-01W2 | 49.45507500 | -102.00923000 | SK FS 00002998 | 4786 | Multi Well Oil Battery | SK FI 00003644 | Operating | 2 | 4 | Moose Creek | Y | ISSUED | 2006-12-13 | 2006-12-13 |  |  |  | 0 |  | 0 | 0
12199 | SATURN OIL & GAS INC. | 08-12-006-01W2 | 49.45507500 | -102.00923000 | SK FS 00002998 | 4787 | Water Injection/Disposal Facility | SK FI 00003645 | Operating | 2 | 4 | Moose Creek | Y | ISSUED | 2006-12-13 | 2006-12-13 |  |  |  | 0 |  | 0 | 0
12199 | SATURN OIL & GAS INC. | 04-33-006-01W2 | 49.50960800 | -102.09218600 | SK FS 00003448 | 2651 | Multi Well Oil Battery | SK FI 00004215 | Operating | 3 | 4 | Moose Creek | Y | ISSUED | 2006-12-13 | 2006-12-13 |  |  |  | 0 |  | 0 | 0
12199 | SATURN OIL & GAS INC. | 04-33-006-01W2 | 49.50960800 | -102.09218600 | SK FS 00003448 | 2652 | Water Injection/Disposal Facility | SK FI 00004216 | Operating | 3 | 4 | Moose Creek | Y | ISSUED | 2006-12-13 | 2006-12-13 |  |  |  | 0 |  | 0 | 0
12199 | SATURN OIL & GAS INC. | 05-33-006-01W2 | 49.51391800 | -102.09359600 | SK FS 00003811 | 7977 | Injection/Production Satellite | SK FI 00004657 | Operating | 1.21 | 4 | Moose Creek |  | ISSUED | 2014-10-23 | 2014-10-23 09:05 |  | 56.65 | 522.96 | 6.51 | 0.11 | 1350 | 9800 | 11.8 | [11 empty] | Build Lease Berm
12199 | SATURN OIL & GAS INC. | 10-14-006-01W2 | 49.47387900 | -102.03722900 | SK FS 00003007 | 5166 | Multi Well Oil Battery | SK FI 00003657 | Operating | 0 | 4 | Moose Creek | Y | ISSUED | 2006-12-13 | 2006-12-13 |  |  |  | 0 |  | 0 | 0
12199 | SATURN OIL & GAS INC. | 14-14-006-01W2 | 49.47741200 | -102.04262000 | SK FS 00002999 | 4788 | Water Injection/Disposal Facility | SK FI 00003646 | Operating | 0 | 4 | Moose Creek | Y | ISSUED | 2006-12-13 | 2006-12-13 |  |  |  | 0 |  | 0 | 0
12199 | SATURN OIL & GAS INC. | 02-24-006-01W2 | 49.48036000 | -102.01699000 | SK FS 00003413 | 3101 | Multi Well Oil Battery | SK FI 00004172 | Operating | 0 | 4 | Moose Creek | Y | ISSUED | 2006-12-13 | 2006-12-13 |  |  |  | 0 |  | 0 | 0
12199 | SATURN OIL & GAS INC. | 03-24-006-01W2 | 49.47976300 | -102.01835600 | SK FS 00003871 | 8159 | Injection/Production Satellite | SK FI 00004720 | Operating | 1.44 | 4 | Moose Creek |  | ISSUED | 2015-04-22 | 2015-04-22 08:52 |  | 9 | 125 | 0.6 | 0.01 | 2000 | 15600 | 0.01 | [10 empty] | Legacy Facility Exemption Authorization: Exemption to standard condition # 13 – Approved. The separators pressure safety valve can vent to atmosphere rather than to a pop tank. This exemption is subject to approved operational safe guards. | Build Lease Berm
12199 | SATURN OIL & GAS INC. | 11-25-006-01W2 | 49.50315500 | -102.01852900 | SK FS 00002750 | 4087 | Multi Well Oil Battery | SK FI 00003349 | Operating | 1 | 4 | Moose Creek | Y | ISSUED | 2006-12-13 | 2006-12-13 |  |  |  | 0 |  | 0 | 0
12199 | SATURN OIL & GAS INC. | 11-25-006-01W2 | 49.50315500 | -102.01852900 | SK FS 00002750 | 4088 | Injection/Production Satellite | SK FI 00003350 | Operating | 1 | 4 | Moose Creek | Y | ISSUED | 2006-12-13 | 2006-12-13 |  |  |  | 0 |  | 0 | 0
12199 | SATURN OIL & GAS INC. | 15-25-006-01W2 | 49.50492100 | -102.01405900 | SK FS 00002751 | 4089 | Water Injection/Disposal Facility | SK FI 00003351 | Operating | 1 | 4 | Moose Creek | Y | ISSUED | 2006-12-13 | 2006-12-13 |  |  |  | 0 |  | 0 | 0
12199 | SATURN OIL & GAS INC. | 15-25-006-01W2 | 49.50492100 | -102.01405900 | SK FS 00002751 | 4146 | Waste Plant/Reclaimer/Skim Oil | SK FI 00003404 | Operating | 1 | 4 | Moose Creek | Y | ISSUED | 2006-12-13 | 2006-12-13 |  |  |  | 0 |  | 0 | 0
12199 | SATURN OIL & GAS INC. | 12-35-006-01W2 | 49.51604100 | -102.05054300 | SK FS 00002754 | 4093 | Injection/Production Satellite | SK FI 00003355 | Operating | 1 | 4 | Moose Creek | Y | ISSUED | 2006-12-13 | 2006-12-13 |  |  |  | 0 |  | 0 | 0
12199 | SATURN OIL & GAS INC. | 13-35-006-01W2 | 49.52023600 | -102.04733700 | SK FS 00002755 | 4094 | Water Injection/Disposal Facility | SK FI 00003356 | Operating | 1 | 4 | Moose Mountain | Y | ISSUED | 2006-12-13 | 2006-12-13 |  |  |  | 0 |  | 0 | 0
12199 | SATURN OIL & GAS INC. | 05-35-006-01W2 | 49.51543900 | -102.05003400 | SK FS 00002753 | 4091 | Multi Well Oil Battery | SK FI 00003353 | Operating | 2 | 4 | Moose Creek | Y | ISSUED | 2006-12-13 | 2006-12-13 |  |  |  | 0 |  | 0 | 0
12199 | SATURN OIL & GAS INC. | 05-35-006-01W2 | 49.51543900 | -102.05003400 | SK FS 00002753 | 4092 | Injection/Production Satellite | SK FI 00003354 | Operating | 2 | 4 | Moose Creek | Y | ISSUED | 2006-12-13 | 2006-12-13 |  |  |  | 0 |  | 0 | 0
12199 | SATURN OIL & GAS INC. | 08-26-006-01W2 | 49.49910800 | -102.02974100 | SK FS 00002752 | 4090 | Injection/Production Satellite | SK FI 00003352 | Operating | 0 | 4 | Moose Creek | Y | ISSUED | 2006-12-13 | 2006-12-13 |  |  |  | 0 |  | 0 | 0
12199 | SATURN OIL & GAS INC. | 13-09-006-01W2 | 49.46368300 | -102.09388900 | SK FS 00003638 | 7951 | Injection/Production Satellite | SK FI 00004436 | Operating | 1.44 | 4 | Moose Creek |  | ISSUED | 2014-10-09 | 2014-10-09 13:22 |  | 7.6 | 516.89 | 0.62 | 0.01 | 3200 | 15400 | 13 | [10 empty] | Legacy Facility Exemption Authorization: Exemption to standard condition # 8-Approved. The facility will be located within 75 metres of buried SaskTel cables. Crescent Point Energy Corp. has obtained consent from SaskTel. Legacy Facility Exemption Authorization: Exemption to standard condition # 13 – Approved. The separators pressure safety valve can vent to atmosphere rather than to a pop tank. This exemption is subject to approved operational safe guards. | Build Lease Berm
12199 | SATURN OIL & GAS INC. | 04-12-016-01W2 | 50.32525500 | -102.02497000 | SK FS 00005324 | 2708 | Water Injection/Disposal Facility | SK FI 00006512 | Operating | 0 | 4 | Willowdale | Y | ISSUED | 2006-12-13 | 2006-12-13 |  |  |  | 0 |  | 0 | 0
12199 | SATURN OIL & GAS INC. | 03-20-007-01W2 | 49.56895600 | -102.10877100 | SK FS 00003832 | 8082 | Injection/Production Satellite | SK FI 00004679 | Operating | 1.44 | 4 | Moose Mountain |  | ISSUED | 2015-01-27 | 2015-01-27 08:22 |  | 35 | 220 | 4 | 0.01 | 900 | 2000 | 1.75 | [10 empty] | Legacy Facility Exemption Authorization: Exemption to standard condition # 13 – Approved. The separators pressure safety valve can vent to atmosphere rather than to a pop tank. This exemption is subject to approved operational safe guards.
12199 | SATURN OIL & GAS INC. | 05-30-007-01W2 | 49.58645500 | -102.14147200 | SK FS 00003011 | 5203 | Multi Well Oil Battery | SK FI 00003663 | Operating | 0 | 4 | Moose Mountain | Y | ISSUED | 2006-12-13 | 2006-12-13 |  |  |  | 0 |  | 0 | 0
12199 | SATURN OIL & GAS INC. | 08-30-007-01W2 | 49.58625400 | -102.12219100 | SK FS 00003010 | 5200 | Multi Well Oil Battery | SK FI 00003661 | Operating | 0 | 4 | Moose Mountain | Y | ISSUED | 2006-12-13 | 2006-12-13 |  |  |  | 0 |  | 0 | 0
12199 | SATURN OIL & GAS INC. | 06-01-007-01W2 | 49.52724000 | -102.01855300 | SK FS 00003107 | 6216 | Multi Well Oil Battery | SK FI 00003777 | Operating | 2.6 | 4 | Moose Mountain |  | ISSUED | 2008-07-25 | 2008-11-27 13:08 |  | 200 | 1000 | 6 |  | 1600 | 1500
12199 | SATURN OIL & GAS INC. | 06-01-007-01W2 | 49.52724000 | -102.01855300 | SK FS 00003107 | 6217 | Water Injection/Disposal Facility | SK FI 00003778 | Operating | 2.6 | 4 | Moose Mountain |  | ISSUED | 2008-07-25 | 2008-09-23 11:24 |  | 200 | 1000 | 6 |  | 1600 | 1500
12199 | SATURN OIL & GAS INC. | 11-11-007-01W2 | 49.54584700 | -102.04064000 | SK FS 00003931 | 8312 | Injection/Production Satellite | SK FI 00004785 | Operating | 1.44 | 4 | Moose Mountain |  | ISSUED | 2015-10-20 | 2015-10-20 15:44 |  | 6.84 | 386.51 | 0.71 | 0.01 | 1000 | 6700 | 10.7
12199 | SATURN OIL & GAS INC. | 01-31-007-01W2 | 49.59572800 | -102.12040100 | SK FS 00003185 | 5962 | Injection/Production Satellite | SK FI 00003886 | Operating | 2.4 | 4 | Moose Mountain | Y | ISSUED | 2007-01-08 | 2007-01-08 13:48 |  |  |  | 0 |  | 0 | 0
12199 | SATURN OIL & GAS INC. | 04-04-007-01W2 | 49.52551400 | -102.09545600 | SK FS 00003449 | 2653 | Multi Well Oil Battery | SK FI 00004217 | Operating | 1.44 | 4 | Moose Mountain | Y | ISSUED | 2006-12-13 | 2006-12-13 |  | 3.25 | 141.6 | 0.23 | 0.03 | 1880 | 9100 | 9 |  |  |  | 0.03 | 0.23 |  |  |  |  | 3.7 |  | Manual Facility Site Obligation
12199 | SATURN OIL & GAS INC. | 04-04-007-01W2 | 49.52551400 | -102.09545600 | SK FS 00003449 | 7205 | Water Injection/Disposal Facility | SK FI 00004578 | Operating | 1.44 | 4 | Moose Mountain |  | ISSUED | 2013-02-07 | 2016-04-18 16:08 |  | 3.25 | 141.6 | 0.23 | 0.03 | 1880 | 9100 | 9 |  |  |  | 0.03 | 0.23 |  |  |  |  | 3.7 |  | Manual Facility Site Obligation
12199 | SATURN OIL & GAS INC. | 05-04-007-01W2 | 49.52862000 | -102.09281100 | SK FS 00003450 | 2654 | Water Injection/Disposal Facility | SK FI 00004218 | Constructed | 1 | 4 | Moose Mountain | Y | ISSUED | 2006-12-13 | 2006-12-13 |  |  |  | 0 |  | 0 | 0
12199 | SATURN OIL & GAS INC. | 10-14-007-01W2 | 49.56048900 | -102.03776000 | SK FS 00003039 | 5022 | Water Injection/Disposal Facility | SK FI 00003693 | Constructed | 0 | 4 | Moose Mountain | Y | ISSUED | 2006-12-13 | 2006-12-13 |  |  |  | 0 |  | 0 | 0
12199 | SATURN OIL & GAS INC. | 05-14-007-01W2 | 49.55711500 | -102.05020200 | SK FS 00003038 | 5021 | Multi Well Oil Battery | SK FI 00003692 | Operating | 1.93 | 4 | Moose Mountain | Y | ISSUED | 2006-12-13 | 2006-12-13 |  | 100 | 1000 | 25 | 0.57 | 500 | 4000 | 17 |  |  |  | 0.57 | 0.1
12199 | SATURN OIL & GAS INC. | 05-14-007-01W2 | 49.55711500 | -102.05020200 | SK FS 00003038 | 7248 | Water Injection/Disposal Facility | SK FI 00004636 | Operating | 1.93 | 4 | Moose Mountain |  | ISSUED | 2013-04-02 | 2016-04-18 16:10 |  | 100 | 1000 | 25 | 0.57 | 500 | 4000 | 17 |  |  |  | 0.57 | 0.1
12199 | SATURN OIL & GAS INC. | 05-14-007-01W2 | 49.55711500 | -102.05020200 | SK FS 00003926 | 8339 | Injection/Production Satellite | SK FI 00004780 | Operating | 1 | 4 | Moose Mountain |  | ISSUED | 2015-10-30 | 2015-10-30 11:47 |  | 26.87 | 446.59 | 2.38 | 0.04 | 1500 | 5300 | 10.7 | [11 empty] | Build Lease Berm
12199 | SATURN OIL & GAS INC. | 07-24-007-01W2 | 49.57247100 | -102.01726000 | SK FS 00003900 | 8380 | Injection/Production Satellite | SK FI 00004751 | Operating | 1.8 | 4 | Moose Mountain |  | ISSUED | 2016-01-15 | 2016-01-15 13:59 |  | 32.11 | 220.45 | 3.7 |  | 930 | 5800 | 10.7 | [10 empty] | Legacy Facility Exemption Authorization: Exemption to standard condition # 13 – Approved. The separators pressure safety valve can vent to atmosphere rather than to a pop tank. This exemption is subject to approved operational safe guards. | Build Lease Berm
12199 | SATURN OIL & GAS INC. | 16-25-007-01W2 | 49.59425900 | -102.00833400 | SK FS 00003945 | 8505 | Injection/Production Satellite | SK FI 00004802 | Operating | 1.44 | 1 | Moose Mountain |  | ISSUED | 2017-02-22 | 2017-02-22 11:46 |  | 18.49 | 195.34 | 3.16 | 0.03 | 420 | 5300 | 7.3 | [10 empty] | Legacy Facility Exemption Authorization: Exemption to standard condition # 8-Approved. The facility will be located within 100 metres of a dugout. Crescent Point has obtained and provided ECON with owner consent. | Build Lease Berm
12199 | SATURN OIL & GAS INC. | 13-06-007-01W2 | 49.53698700 | -102.13926500 | SK FS 00003451 | 2655 | Multi Well Oil Battery | SK FI 00004219 | Operating | 1 | 4 | Moose Mountain | Y | ISSUED | 2006-12-13 | 2006-12-13 |  |  |  | 0 |  | 0 | 0
12199 | SATURN OIL & GAS INC. | 13-06-007-01W2 | 49.53698700 | -102.13926500 | SK FS 00003451 | 2656 | Water Injection/Disposal Facility | SK FI 00004220 | Operating | 1 | 4 | Moose Mountain | Y | ISSUED | 2006-12-13 | 2006-12-13 |  |  |  | 0 |  | 0 | 0
12199 | SATURN OIL & GAS INC. | 15-06-007-01W2 | 49.53555700 | -102.13020300 | SK FS 00003815 | 7968 | Injection/Production Satellite | SK FI 00004661 | Operating | 2.27 | 4 | Moose Mountain |  | ISSUED | 2014-10-22 | 2014-10-22 08:45 |  | 4.01 | 173.88 | 0.31 |  | 1300 | 7000 | 7.7 | [10 empty] | Legacy Facility Exemption Authorization: Exemption to standard condition # 13 – Approved. The separators pressure safety valve can vent to atmosphere rather than to a pop tank. This exemption is subject to approved operational safe guards.
12199 | SATURN OIL & GAS INC. | 12-07-007-01W2 | 49.54637500 | -102.13950700 | SK FS 00003073 | 6419 | Injection/Production Satellite | SK FI 00003742 | Operating | 1.21 | 4 | Moose Mountain |  | ISSUED | 2009-07-08 | 2009-11-02 13:12 |  | 20 | 68 | 4 |  | 3000 | 3000 | 10
12199 | SATURN OIL & GAS INC. | 06-17-007-01W2 | 49.55867300 | -102.10901100 | SK FS 00003452 | 2657 | Multi Well Oil Battery | SK FI 00004221 | Operating | 0 | 4 | Moose Mountain | Y | ISSUED | 2006-12-13 | 2006-12-13 |  |  |  | 0 |  | 0 | 0
12199 | SATURN OIL & GAS INC. | 07-19-007-01W2 | 49.57297000 | -102.12997300 | SK FS 00003453 | 2658 | Water Injection/Disposal Facility | SK FI 00004222 | Operating | 0 | 4 | Moose Mountain | Y | ISSUED | 2006-12-13 | 2006-12-13 |  |  |  | 0 |  | 0 | 0
12199 | SATURN OIL & GAS INC. | 08-06-008-01W2 | 49.61530300 | -102.12084000 | SK FS 00003624 | 7927 | Injection/Production Satellite | SK FI 00004421 | Operating | 1.69 | 4 | Moose Mountain |  | ISSUED | 2014-09-18 | 2014-09-18 11:40 |  | 5.93 | 168.13 | 1.78 | 0.02 | 1000 | 2000 | 7 | [10 empty] | Legacy Facility Exemption Authorization: Exemption to standard condition # 13 – Approved. The separators pressure safety valve can vent to atmosphere rather than to a pop tank. This exemption is subject to approved operational safe guards. | Build Lease Berm
12199 | SATURN OIL & GAS INC. | 02-27-009-01W2 | 49.75746600 | -102.06070500 | SK FS 00003327 | 1762 | Water Injection/Disposal Facility | SK FI 00004063 | Operating | 1 | 4 | Moose Mountain | Y | ISSUED | 2006-12-13 | 2006-12-13 |  |  |  | 0 |  | 0 | 0
12199 | SATURN OIL & GAS INC. | 06-27-009-01W2 | 49.76135800 | -102.06628800 | SK FS 00003328 | 1763 | Multi Well Oil Battery | SK FI 00004064 | Operating | 2 | 4 | Moose Mountain | Y | ISSUED | 2006-12-13 | 2006-12-13 |  |  |  | 0 |  | 0 | 0
12199 | SATURN OIL & GAS INC. | 05-28-009-01W2 | 49.76010400 | -102.09337000 | SK FS 00003350 | 3790 | Water Injection/Disposal Facility | SK FI 00004091 | Operating | 1 | 4 | Moose Mountain | Y | ISSUED | 2006-12-13 | 2006-12-13 |  |  |  | 0 |  | 0 | 0
12199 | SATURN OIL & GAS INC. | 05-28-009-01W2 | 49.76010400 | -102.09337000 | SK FS 00003350 | 3791 | Multi Well Oil Battery | SK FI 00004092 | Operating | 1 | 4 | Moose Mountain | Y | ISSUED | 2006-12-13 | 2006-12-13 |  |  |  | 0 |  | 0 | 0
12199 | SATURN OIL & GAS INC. | 01-24-001-11W2 | 49.04585800 | -103.34339200 | SK FS 00003345 | 3651 | Multi Well Oil Battery | SK FI 00004086 | Decommissioned | 1 | 4 | Cambria | Y | ISSUED | 2006-12-13 | 2006-12-13 | 2022-12-22 08:56 |  |  | 0 |  | 0 | 0
12199 | SATURN OIL & GAS INC. | 01-16-001-11W2 | 49.02990700 | -103.41044000 | SK FS 00005033 | 6981 | Multi Well Oil Battery | SK FI 00006149 | Proposed | 1.44 | 4 | Cambria |  | CANCELLED | 2012-09-05 |  |  | 32 | 32 | 8 |  | 2000 | 13100 | 0.02 |  |  |  |  | 8 | [6 empty] | Build Lease Berm
12199 | SATURN OIL & GAS INC. | 03-16-001-11W2 | 49.02944000 | -103.42125400 | SK FS 00005036 | 8460 | Multi Well Oil Battery | SK FI 00006152 | Operating | 2.08 | 4 | Cambria |  | ISSUED | 2016-09-12 | 2016-12-20 11:17 |  | 238 | 556 | 70 | 0.1 | 1500 | 1500 | 2 | 100 | 0.09 | 1.99 | 0 | 0 | 0 |  | 1 | 69 | 149.14 | Legacy Facility Exemption Authorization: Exemption to standard condition # 8-Approved. The facility will be located within 100 metres of a dugout. Steppe Petroleum has obtained and provided ECON with owner consent. | Build Lease Berm
12199 | SATURN OIL & GAS INC. | 03-16-001-11W2 | 49.02944000 | -103.42125400 | SK FS 00005036 | 8461 | Water Injection/Disposal Facility | SK FI 00006153 | Operating | 2.08 | 4 | Cambria |  | ISSUED | 2016-09-12 | 2016-12-20 11:21 |  | 238 | 556 | 70 | 0.1 | 1500 | 1500 | 2 | 100 | 0.09 | 1.99 | 0 | 0 | 0 |  | 1 | 69 | 149.14 | Legacy Facility Exemption Authorization: Exemption to standard condition # 8-Approved. The facility will be located within 100 metres of a dugout. Steppe Petroleum has obtained and provided ECON with owner consent. | Build Lease Berm
12199 | SATURN OIL & GAS INC. | 04-07-001-11W2 | 49.01477900 | -103.47378100 | SK FS 00003994 | 8657 | Injection/Production Satellite | SK FI 00004869 | Operating | 4.81 | 4 | Cambria |  | ISSUED | 2017-12-06 | 2017-12-06 15:44 |  | 250 | 95 | 12 |  | 1900 | 13700 | [11 empty] | Legacy Facility Exemption Authorization: Exemption to standard condition # 13 – Approved. The separators pressure safety valve can vent to atmosphere rather than to a pop tank. This exemption is subject to approved operational safe guards. | Build Lease Berm
12199 | SATURN OIL & GAS INC. | 01-08-001-11W2 | 49.01516200 | -103.43534000 | SK FS 00004011 | 9028 | Injection/Production Satellite | SK FI 00004892 | Operating | 2.92 | 4 | Cambria |  | ISSUED | 2020-01-27 | 2020-01-27 10:46 |  | 100 | 250 | 15 |  | 4600 | 4100 | [11 empty] | Legacy Facility Exemption Authorization: Exemption from Standard condition #13 – Separator pressure safety valve can vent to atmosphere rather than to a pop tank. This exemption is subject to approved operational safe guards. | Build Lease Berm
12199 | SATURN OIL & GAS INC. | 03-08-001-11W2 | 49.01470100 | -103.44498300 | SK FS 00003796 | 7249 | Multi Well Oil Battery | SK FI 00004637 | Operating | 1.32 | 4 | Griffin |  | ISSUED | 2013-04-03 | 2013-04-25 14:53 |  | 100 | 160 | 30 | 0.04 | 3900 | 13800 | 1.5 |  |  | 0.04 | [8 empty] | Manual Facility Site Obligation
12199 | SATURN OIL & GAS INC. | 14-07-002-11W2 | 49.11303500 | -103.46837300 | SK FS 00003970 | 8871 | Injection/Production Satellite | SK FI 00004833 | Operating | 1.69 | 4 | Cambria |  | ISSUED | 2019-01-25 | 2019-01-25 13:53 |  | 150 | 200 | 15 |  | 1800 | 3200 | [11 empty] | Legacy Facility Exemption Authorization: 2. Exemption to standard condition # 13 – Approved. This site does not have a pop tank. High pressure sensors/programming on each vessel to close inlet divert valves removing the pressure vessels from operation. This allows the containment to flow down the pipeline before the pressure relief valve is popped. Legacy Facility Exemption Authorization: 1. Exemption to standard condition # 8-Approved. The facility will be located within 75 metres of buried SaskTel cables. CPEC has obtained consent from SaskTel.
12199 | SATURN OIL & GAS INC. | 02-18-003-11W2 | 49.20402700 | -103.47327100 | SK FS 00004008 | 170973 | Multi Well Oil Battery | SK FI 00007674 | Operating | 3.22 | 4 | Cambria |  | ISSUED | 2020-11-26 | 2020-11-26 |  | 48 | 800 | 20 | 0.05 | 800 | 7100 | 1.41 | 0 | 0 | 0 | 0.05 | 0 | 0 |  | 0 | 20 | 175 | Legacy Facility Exemption Authorization: Exemption to standard condition #8 - Approved - Facility is located within 75 meters of an overhead power line and/or buried power line and a 3rd party pipeline right-of-way. | Report Construction Complete Build Lease Berm
12199 | SATURN OIL & GAS INC. | 02-18-003-11W2 | 49.20402700 | -103.47327100 | SK FS 00004008 | 8959 | Water Injection/Disposal Facility | SK FI 00004883 | Operating | 3.22 | 4 | Cambria |  | ISSUED | 2019-10-08 | 2020-02-05 18:32 |  | 48 | 800 | 20 | 0.05 | 800 | 7100 | 1.41 | 0 | 0 | 0 | 0.05 | 0 | 0 |  | 0 | 20 | 175 | Legacy Facility Exemption Authorization: Exemption to standard condition #8 - Approved - Facility is located within 75 meters of an overhead power line and/or buried power line and a 3rd party pipeline right-of-way. | Report Construction Complete Build Lease Berm
12199 | SATURN OIL & GAS INC. | 03-18-003-11W2 | 49.20312700 | -103.47778300 | SK FS 00006636 | 271714 | Injection/Production Satellite | SK FI 00008035 | Operating | 0.5 | 4 | Cambria |  | ISSUED | 2023-02-10 | 2023-02-10 |  | 60 | 15 | 15 | 0 | 1001 | 7000 | 10 | 0 | 0 | 0 | 0 | 0 | 0 |  | 0 | 15 |  | Created on Approval of Facility Licence | Report Construction Complete Build Lease Berm
12199 | SATURN OIL & GAS INC. | 01-01-007-11W2 | 49.52417400 | -103.36266800 | SK FS 00005962 | 6887 | Injection/Production Satellite | SK FI 00007319 | Operating | 1.16 | 4 | Griffin |  | ISSUED | 2012-06-14 | 2012-06-14 14:59 |  | 80 | 40 | 8 |  | 140 | 1000
12199 | SATURN OIL & GAS INC. | 12-22-007-11W2 | 49.57418500 | -103.42540100 | SK FS 00005984 | 6013 | Multi Well Oil Battery | SK FI 00007386 | Operating | 7.04 | 4 | Griffin |  | ISSUED | 2007-07-18 | 2008-04-07 09:38 |  | 180 | 320 | 354 | 1.96 | 1400 | 13000 | 4.1 |  | 5.02 | 25.91 |  | 0 | 0 |  |  |  | 2924
12199 | SATURN OIL & GAS INC. | 12-22-007-11W2 | 49.57418500 | -103.42540100 | SK FS 00005984 | 6018 | Gas Processing Plant | SK FI 00007387 | Operating | 7.04 | 4 | Griffin |  | ISSUED | 2007-09-24 | 2008-04-03 08:25 |  | 180 | 320 | 354 | 1.96 | 1400 | 13000 | 4.1 |  | 5.02 | 25.91 |  | 0 | 0 |  |  |  | 2924
12199 | SATURN OIL & GAS INC. | 12-22-007-11W2 | 49.57418500 | -103.42540100 | SK FS 00005984 | 7054 | EOR Injection Facility | SK FI 00007347 | Decommissioned | 7.04 | 4 | Griffin |  | ISSUED | 2012-10-19 | 2013-02-05 09:17 | 2022-11-29 15:36 | 180 | 320 | 354 | 1.96 | 1400 | 13000 | 4.1 |  | 5.02 | 25.91 |  | 0 | 0 |  |  |  | 2924
12199 | SATURN OIL & GAS INC. | 12-22-007-11W2 | 49.57418500 | -103.42540100 | SK FS 00005984 | 7055 | Water Injection/Disposal Facility | SK FI 00007348 | Operating | 7.04 | 4 | Griffin |  | ISSUED | 2012-10-19 | 2013-02-05 09:16 |  | 180 | 320 | 354 | 1.96 | 1400 | 13000 | 4.1 |  | 5.02 | 25.91 |  | 0 | 0 |  |  |  | 2924
12199 | SATURN OIL & GAS INC. | 13-15-007-11W2 | 49.56602500 | -103.42496400 | SK FS 00006006 | 231761 | Injection/Production Satellite | SK FI 00007892 | Operating | 3.05 | 4 | Griffin |  | ISSUED | 2022-03-25 | 2020-11-30 |  | 30 | 10 | 1 | 0 | 1200 | 900 | 0 |  | 0 | 0 |  | 0 | 0 |  | 0 | 1 |  |  | Report Construction Complete
12199 | SATURN OIL & GAS INC. | 13-15-007-11W2 | 49.56602500 | -103.42496400 | SK FS 00006006 | 6272 | Multi Well Oil Battery | SK FI 00007380 | Decommissioned | 3.05 | 4 | Griffin |  | ISSUED | 2008-11-26 | 2008-11-26 08:39 | 2022-04-01 13:08 | 30 | 10 | 1 | 0 | 1200 | 900 | 0 |  | 0 | 0 |  | 0 | 0 |  | 0 | 1
12199 | SATURN OIL & GAS INC. | 13-15-007-11W2 | 49.56602500 | -103.42496400 | SK FS 00006006 | 6273 | Water Injection/Disposal Facility | SK FI 00007381 | Operating | 3.05 | 4 | Griffin |  | ISSUED | 2008-11-26 | 2008-11-26 09:24 |  | 30 | 10 | 1 | 0 | 1200 | 900 | 0 |  | 0 | 0 |  | 0 | 0 |  | 0 | 1
12199 | SATURN OIL & GAS INC. | 01-10-003-21W2 | 49.18941100 | -104.74325000 | SK FS 00002895 | 4574 | Multi Well Oil Battery | SK FI 00003524 | Operating | 4 | 4 | Surprise Valley | Y | ISSUED | 2006-12-13 | 2006-12-13 |  |  |  | 0 |  | 0 | 0
12199 | SATURN OIL & GAS INC. | 01-10-003-21W2 | 49.18941100 | -104.74325000 | SK FS 00002895 | 4575 | Water Injection/Disposal Facility | SK FI 00003525 | Operating | 4 | 4 | Surprise Valley | Y | ISSUED | 2006-12-13 | 2006-12-13 |  |  |  | 0 |  | 0 | 0
12199 | SATURN OIL & GAS INC. | 07-25-003-21W2 | 49.23566700 | -104.70354400 | SK FS 00003049 | 6335 | Injection/Production Satellite | SK FI 00003709 | Operating | 4.52 | 4 | Surprise Valley | Y | ISSUED | 2009-02-27 | 2009-02-27 09:12 |  |  |  | 0 |  | 0 | 0
12199 | SATURN OIL & GAS INC. | 13-26-003-21W2 | 49.24346800 | -104.73693300 | SK FS 00002791 | 4141 | Injection/Production Satellite | SK FI 00003399 | Operating | 2 | 4 | Surprise Valley | Y | ISSUED | 2006-12-13 | 2006-12-13 |  |  |  | 0 |  | 0 | 0
12199 | SATURN OIL & GAS INC. | 11-17-003-21W2 | 49.21140100 | -104.80072300 | SK FS 00003446 | 2649 | Water Injection/Disposal Facility | SK FI 00004213 | Operating | 1 | 4 | Surprise Valley | Y | ISSUED | 2006-12-13 | 2006-12-13 |  |  |  | 0 |  | 0 | 0
12199 | SATURN OIL & GAS INC. | 13-08-003-21W2 | 49.20056100 | -104.80388800 | SK FS 00003683 | 7691 | Injection/Production Satellite | SK FI 00004485 | Operating | 1.41 | 4 | Surprise Valley |  | ISSUED | 2014-01-23 | 2014-01-23 11:04 |  | 13.88 | 562.71 | 0.16 |  | 1300 | 28800 | 105 | [10 empty] | Legacy Facility Exemption Authorization: Exemption to standard condition # 12 – Approved. The separators pressure safety valve can vent to atmosphere rather than to a pop tank. This exemption is subject to approved operational safe guards. | Build Lease Berm
12199 | SATURN OIL & GAS INC. | 15-09-003-21W2 | 49.20054900 | -104.77000000 | SK FS 00002894 | 4573 | Water Injection/Disposal Facility | SK FI 00003523 | Operating | 2 | 4 | Surprise Valley | Y | ISSUED | 2006-12-13 | 2006-12-13 |  |  |  | 0 |  | 0 | 0
12199 | SATURN OIL & GAS INC. | 15-09-003-21W2 | 49.20054900 | -104.77000000 | SK FS 00002894 | 5850 | Waste Plant/Reclaimer/Skim Oil | SK FI 00003900 | Operating | 2 | 4 | Surprise Valley | Y | ISSUED | 2006-12-13 | 2006-12-13 |  |  |  | 0 |  | 0 | 0
12199 | SATURN OIL & GAS INC. | 10-30-004-21W2 | 49.32798500 | -104.81588300 | SK FS 00004045 | 1321 | Multi Well Oil Battery | SK FI 00004935 | Operating | 0 | 4 | The Gap | Y | ISSUED | 2006-12-13 | 2006-12-13 |  |  |  | 0 |  | 0 | 0
12199 | SATURN OIL & GAS INC. | 10-30-004-21W2 | 49.32798500 | -104.81588300 | SK FS 00004045 | 1322 | Water Injection/Disposal Facility | SK FI 00004936 | Operating | 0 | 4 | The Gap | Y | ISSUED | 2006-12-13 | 2006-12-13 |  |  |  | 0 |  | 0 | 0
12199 | SATURN OIL & GAS INC. | 05-11-004-21W2 | 49.27907400 | -104.73945600 | SK FS 00003050 | 6336 | Injection/Production Satellite | SK FI 00003710 | Operating | 3.27 | 4 | The Gap | Y | ISSUED | 2009-02-27 | 2009-02-27 09:15 |  |  |  | 0 |  | 0 | 0
12199 | SATURN OIL & GAS INC. | 12-04-004-21W2 | 49.26905500 | -104.78313800 | SK FS 00002792 | 4142 | Injection/Production Satellite | SK FI 00003400 | Operating | 2 | 4 | The Gap | Y | ISSUED | 2006-12-13 | 2006-12-13 |  |  |  | 0 |  | 0 | 0
12199 | SATURN OIL & GAS INC. | 08-08-004-21W2 | 49.28116200 | -104.78902000 | SK FS 00002793 | 4143 | Multi Well Oil Battery | SK FI 00003401 | Operating | 5 | 4 | The Gap | Y | ISSUED | 2006-12-13 | 2006-12-13 |  |  |  | 0 |  | 0 | 0
12199 | SATURN OIL & GAS INC. | 08-08-004-21W2 | 49.28116200 | -104.78902000 | SK FS 00002793 | 4144 | Water Injection/Disposal Facility | SK FI 00003402 | Operating | 5 | 4 | The Gap | Y | ISSUED | 2006-12-13 | 2006-12-13 |  |  |  | 0 |  | 0 | 0
12199 | SATURN OIL & GAS INC. | 08-08-004-21W2 | 49.28116200 | -104.78902000 | SK FS 00002793 | 4145 | Injection/Production Satellite | SK FI 00003403 | Operating | 5 | 4 | The Gap | Y | ISSUED | 2006-12-13 | 2006-12-13 |  |  |  | 0 |  | 0 | 0
12199 | SATURN OIL & GAS INC. | 07-36-007-21W2 | 49.60151300 | -104.72500500 | SK FS 00003158 | 2327 | Multi Well Oil Battery | SK FI 00003955 | Decommissioned | 1 | 4 | Norton | Y | ISSUED | 2006-12-13 | 2006-12-13 | 2023-08-15 08:17 |  |  | 0 |  | 0 | 0
12199 | SATURN OIL & GAS INC. | 07-36-007-21W2 | 49.60151300 | -104.72500500 | SK FS 00003158 | 5492 | Water Injection/Disposal Facility | SK FI 00003856 | Decommissioned | 1 | 4 | Norton | Y | ISSUED | 2006-12-13 | 2006-12-13 | 2023-08-15 08:17 |  |  | 0 |  | 0 | 0
12199 | SATURN OIL & GAS INC. | 02-16-010-02W2 | 49.81557600 | -102.21972400 | SK FS 00003306 | 1946 | Water Injection/Disposal Facility | SK FI 00004035 | Operating | 1 | 4 | Wawken | Y | ISSUED | 2006-12-13 | 2006-12-13 |  |  |  | 0 |  | 0 | 0
12199 | SATURN OIL & GAS INC. | 02-16-010-02W2 | 49.47069400 | -101.43985200 | SK FS 00006436 | 1947 | Water Injection/Disposal Facility | SK FI 00004036 | Proposed | 1 | 4 | Wawken | Y | CANCELLED | 2006-12-13 |  |  |  |  | 0 |  | 0 | 0
12199 | SATURN OIL & GAS INC. | 02-16-010-02W2 | 49.81557600 | -102.21972400 | SK FS 00003306 | 1948 | Multi Well Oil Battery | SK FI 00004037 | Operating | 1 | 4 | Wawken | Y | ISSUED | 2006-12-13 | 2006-12-13 |  |  |  | 0 |  | 0 | 0
12199 | SATURN OIL & GAS INC. | 03-16-010-02W2 | 49.81486100 | -102.22318800 | SK FS 00003307 | 1949 | Water Injection/Disposal Facility | SK FI 00004038 | Operating | 1 | 4 | Wawken | Y | ISSUED | 2006-12-13 | 2006-12-13 |  |  |  | 0 |  | 0 | 0
12199 | SATURN OIL & GAS INC. | 14-09-010-02W2 | 49.81097700 | -102.22504300 | SK FS 00006022 | 5149 | Multi Well Oil Battery | SK FI 00007407 | Operating | 0 | 4 | Wawken | Y | ISSUED | 2006-12-13 | 2006-12-13 |  |  |  | 0 |  | 0 | 0
12199 | SATURN OIL & GAS INC. | 05-20-001-02W2 | 49.04867900 | -102.25035000 | SK FS 00005693 | 6756 | Multi Well Oil Battery | SK FI 00006971 | Operating | 2.25 | 4 | Enniskillen |  | ISSUED | 2011-11-28 | 2012-05-03 09:51 |  | 290 | 1244 | 135.9 | 2.82 | 1100 | 2100 | 15.3 |  | 0.37 | 6.95 | 0.01 | 0.03 |  |  |  |  | 522.2
12199 | SATURN OIL & GAS INC. | 05-20-001-02W2 | 49.04867900 | -102.25035000 | SK FS 00005693 | 6769 | Water Injection/Disposal Facility | SK FI 00006970 | Operating | 2.25 | 4 | Enniskillen |  | ISSUED | 2012-01-19 | 2012-05-03 09:52 |  | 290 | 1244 | 135.9 | 2.82 | 1100 | 2100 | 15.3 |  | 0.37 | 6.95 | 0.01 | 0.03 |  |  |  |  | 522.2
12199 | SATURN OIL & GAS INC. | 05-20-001-02W2 | 49.04867900 | -102.25035000 | SK FS 00005693 | 7908 | Gas Compression Facility | SK FI 00007006 | Operating | 2.25 | 4 | Enniskillen |  | ISSUED | 2014-08-28 | 2015-07-29 14:41 |  | 290 | 1244 | 135.9 | 2.82 | 1100 | 2100 | 15.3 |  | 0.37 | 6.95 | 0.01 | 0.03 |  |  |  |  | 522.2
12199 | SATURN OIL & GAS INC. | 04-14-001-02W2 | 49.03036900 | -102.18378200 | SK FS 00005538 | 208442 | Injection/Production Satellite | SK FI 00007783 | Proposed | 1.69 | 4 | Moose Creek |  | CANCELLED | 2021-10-08 |  |  | 200 | 1700 | 28 | 0 | 1750 | 6700 | 0 |  | 0 | 0 |  | 0 | 0 |  | 0 | 28 |  |  | Report Construction Complete
12199 | SATURN OIL & GAS INC. | 04-14-001-02W2 | 49.03036900 | -102.18378200 | SK FS 00005538 | 5023 | Multi Well Oil Battery | SK FI 00006770 | Operating | 1.69 | 4 | Moose Creek | Y | ISSUED | 2006-12-13 | 2006-12-13 |  | 200 | 1700 | 28 | 0 | 1750 | 6700 | 0 |  | 0 | 0 |  | 0 | 0 |  | 0 | 28 |  |  | Report Construction Complete
12199 | SATURN OIL & GAS INC. | 04-14-001-02W2 | 49.03036900 | -102.18378200 | SK FS 00005538 | 6726 | Water Injection/Disposal Facility | SK FI 00006913 | Operating | 1.69 | 4 | Moose Creek |  | ISSUED | 2011-10-04 | 2012-06-07 09:15 |  | 200 | 1700 | 28 | 0 | 1750 | 6700 | 0 |  | 0 | 0 |  | 0 | 0 |  | 0 | 28 |  |  | Report Construction Complete
12199 | SATURN OIL & GAS INC. | 09-10-003-02W2 | 49.19593400 | -102.18985400 | SK FS 00003829 | 8039 | Multi Well Oil Battery | SK FI 00004675 | Operating | 1.52 | 4 | Enniskillen |  | ISSUED | 2014-12-09 | 2015-03-03 13:36 |  | 16.5 | 19 | 8.82 |  | 400 | 3900 | [5 empty] | 8.82 | [5 empty] | Legacy Facility Exemption Authorization: Exemption to standard condition # 13 – Approved. The separators pressure safety valve can vent to atmosphere rather than to a pop tank. This exemption is subject to approved operational safe guards. Legacy Facility Exemption Authorization: Exemption to standard condition # 8 - Approved. The facility will be located within 75 metres of a surveyed road allowance. The approximate setback distance is 65 metres. Crescent Point has obtained proximity consent from the R.M. of Enniskillen. Legacy Facility Exemption Authorization: Exemption to standard condition # 8 - Approved. The facility will be located within 500 metres of an occupied dwelling. Occupied dwelling is approximately 400 metres away and Crescent Point has obtained provided ECON with residence consent.
12199 | SATURN OIL & GAS INC. | 11-31-003-02W2 | 49.25595700 | -102.26631900 | SK FS 00003414 | 3102 | Water Injection/Disposal Facility | SK FI 00004173 | Operating | 0 | 4 | Enniskillen | Y | ISSUED | 2006-12-13 | 2006-12-13 |  |  |  | 0 |  | 0 | 0
12199 | SATURN OIL & GAS INC. | 13-31-003-02W2 | 49.25759900 | -102.27355600 | SK FS 00003415 | 3103 | Multi Well Oil Battery | SK FI 00004174 | Operating | 2 | 4 | Moose Creek | Y | ISSUED | 2006-12-13 | 2006-12-13 |  |  |  | 0 |  | 0 | 0
12199 | SATURN OIL & GAS INC. | 15-31-003-02W2 | 49.25921300 | -102.26233300 | SK FS 00003233 | 1314 | Multi Well Oil Battery | SK FI 00003946 | Decommissioned | 0 | 4 | Moose Creek | Y | ISSUED | 2006-12-13 | 2006-12-13 | 2010-07-21 09:40 |  |  | 0 |  | 0 | 0
12199 | SATURN OIL & GAS INC. | 05-32-003-02W2 | 49.25153900 | -102.25050600 | SK FS 00003081 | 6100 | Injection/Production Satellite | SK FI 00003750 | Operating | 1.62 | 4 | Enniskillen | Y | ISSUED | 2008-06-02 | 2008-06-02 14:22 |  |  |  | 0 |  | 0 | 0
12199 | SATURN OIL & GAS INC. | 14-34-003-02W2 | 49.25966700 | -102.19804900 | SK FS 00003295 | 1923 | Multi Well Oil Battery | SK FI 00004021 | Operating | 2 | 4 | Moose Creek | Y | SUSPENDED | 2006-12-13 | 2006-12-13 |  |  |  | 0 |  | 0 | 0
12199 | SATURN OIL & GAS INC. | 05-35-003-02W2 | 49.25183200 | -102.18382400 | SK FS 00003296 | 1924 | Water Injection/Disposal Facility | SK FI 00004022 | Operating | 1 | 4 | Enniskillen | Y | ISSUED | 2006-12-13 | 2006-12-13 |  |  |  | 0 |  | 0 | 0
12199 | SATURN OIL & GAS INC. | 16-16-003-02W2 | 49.21618500 | -102.21182300 | SK FS 00003026 | 5092 | Multi Well Oil Battery | SK FI 00003679 | Decommissioned | 0 | 4 | Enniskillen | Y | ISSUED | 2006-12-13 | 2006-12-13 | 2025-11-10 16:02 |  |  | 0 |  | 0 | 0
12199 | SATURN OIL & GAS INC. | 09-27-003-02W2 | 49.24102400 | -102.18798800 | SK FS 00003329 | 1765 | Multi Well Oil Battery | SK FI 00004066 | Operating | 2 | 4 | Enniskillen | Y | ISSUED | 2006-12-13 | 2006-12-13 |  |  |  | 0 |  | 0 | 0
12199 | SATURN OIL & GAS INC. | 11-28-003-02W2 | 49.24047300 | -102.22373900 | SK FS 00006481 | 5105 | Multi Well Oil Battery | SK FI 00003675 | Proposed | 0.49 | 4 | Enniskillen | Y | CANCELLED | 2006-12-13 |  |  | 3.61 | 9.79 | 2.46 |  | 1400 | 2500 | 0.1 |  | 8.92 | 0 |  | 2.46 | [5 empty] | Legacy Facility Exemption Authorization: Exemption to standard condition #4- Approved. Flare knockout drum located within 25 m of the flare.The flare stack will be equipped with a flame arrestor.
12199 | SATURN OIL & GAS INC. | 11-28-003-02W2 | 49.24047300 | -102.22373900 | SK FS 00003023 | 6625 | Multi Well Oil Battery | SK FI 00003788 | Operating | 0.49 | 4 | Enniskillen |  | ISSUED | 2011-02-02 | 2014-03-11 14:43 |  | 3.61 | 9.79 | 2.46 |  | 1400 | 2500 | 0.1 |  | 8.92 | 0 |  | 2.46 | [5 empty] | Legacy Facility Exemption Authorization: Exemption to standard condition #4- Approved. Flare knockout drum located within 25 m of the flare.The flare stack will be equipped with a flame arrestor.
12199 | SATURN OIL & GAS INC. | 11-28-003-02W2 | 49.24047300 | -102.22373900 | SK FS 00003023 | 6626 | Water Injection/Disposal Facility | SK FI 00003789 | Operating | 0.49 | 4 | Enniskillen |  | ISSUED | 2011-02-02 | 2014-03-11 14:44 |  | 3.61 | 9.79 | 2.46 |  | 1400 | 2500 | 0.1 |  | 8.92 | 0 |  | 2.46 | [5 empty] | Legacy Facility Exemption Authorization: Exemption to standard condition #4- Approved. Flare knockout drum located within 25 m of the flare.The flare stack will be equipped with a flame arrestor.
12199 | SATURN OIL & GAS INC. | 05-28-003-02W2 | 49.23758500 | -102.22741900 | SK FS 00003333 | 2199 | Injection/Production Satellite | SK FI 00004071 | Operating | 2 | 4 | Enniskillen | Y | ISSUED | 2006-12-13 | 2006-12-13 |  |  |  | 0 |  | 0 | 0
12199 | SATURN OIL & GAS INC. | 03-29-003-02W2 | 49.23354300 | -102.24561400 | SK FS 00003334 | 2200 | Injection/Production Satellite | SK FI 00004072 | Operating | 3 | 4 | Enniskillen | Y | ISSUED | 2006-12-13 | 2006-12-13 |  |  |  | 0 |  | 0 | 0
12199 | SATURN OIL & GAS INC. | 13-11-004-02W2 | 49.28888200 | -102.18276000 | SK FS 00003408 | 3096 | Multi Well Oil Battery | SK FI 00004167 | Operating | 2.24 | 4 | Moose Creek | Y | ISSUED | 2006-12-13 | 2006-12-13 |  | 1606 | 3000 | 48 | 0.35 | 1170 | 1120 | 5.1 |  |  |  |  | 0.9 | [5 empty] | Legacy Facility Exemption Authorization: Standard condition #8 - Facility is within 75 meters of a 3rd party pipeline right-of-way, an overhead power line and/or buried power line, surveyed road allowance, SaskTel cables and is located within 100 meters of a low area. | Build Lease Berm
12199 | SATURN OIL & GAS INC. | 13-11-004-02W2 | 49.28888200 | -102.18276000 | SK FS 00003408 | 9024 | Water Injection/Disposal Facility | SK FI 00004891 | Constructed | 2.24 | 4 | Moose Creek |  | ISSUED | 2020-01-20 | 2023-06-21 11:14 |  | 1606 | 3000 | 48 | 0.35 | 1170 | 1120 | 5.1 |  |  |  |  | 0.9 | [5 empty] | Legacy Facility Exemption Authorization: Standard condition #8 - Facility is within 75 meters of a 3rd party pipeline right-of-way, an overhead power line and/or buried power line, surveyed road allowance, SaskTel cables and is located within 100 meters of a low area. | Report Construction Complete Build Lease Berm
12199 | SATURN OIL & GAS INC. | 13-13-004-02W2 | 49.30367700 | -102.16256900 | SK FS 00003915 | 8405 | Injection/Production Satellite | SK FI 00004769 | Operating | 1.43 | 4 | Moose Creek |  | ISSUED | 2016-03-02 | 2016-03-02 13:14 |  | 8.22 | 448.83 | 0.57 |  | 800 | 7500 | 5.1 | [10 empty] | Legacy Facility Exemption Authorization: Exemption to standard condition # 8 - Approved. The facility will be located within 75 metres of a surveyed road allowance. The pop tank approximate setback distance is 61.8 metres. Crescent Point has obtained proximity consent from the R.M. of Moose Creek. This exemption is not valid for future installations which shall meet present day setback and spacing requirements. Legacy Facility Exemption Authorization: Exemption to standard condition # 13 – Approved. The separators pressure safety valve can vent to atmosphere rather than to a pop tank. This exemption is subject to approved operational safe guards. | Build Lease Berm
12199 | SATURN OIL & GAS INC. | 09-14-004-02W2 | 49.29914400 | -102.16641500 | SK FS 00003409 | 3097 | Water Injection/Disposal Facility | SK FI 00004168 | Operating | 1 | 4 | Moose Creek | Y | ISSUED | 2006-12-13 | 2006-12-13 |  |  |  | 0 |  | 0 | 0
12199 | SATURN OIL & GAS INC. | 14-15-004-02W2 | 49.30254400 | -102.19896200 | SK FS 00003410 | 3098 | Water Injection/Disposal Facility | SK FI 00004169 | Operating | 1 | 4 | Moose Creek | Y | ISSUED | 2006-12-13 | 2006-12-13 |  |  |  | 0 |  | 0 | 0
12199 | SATURN OIL & GAS INC. | 04-25-004-02W2 | 49.32012000 | -102.16160500 | SK FS 00003304 | 1942 | Multi Well Oil Battery | SK FI 00004031 | Operating | 1 | 4 | Moose Creek | Y | ISSUED | 2006-12-13 | 2006-12-13 |  |  |  | 0 |  | 0 | 0
12199 | SATURN OIL & GAS INC. | 04-25-004-02W2 | 49.32012000 | -102.16160500 | SK FS 00003304 | 1943 | Water Injection/Disposal Facility | SK FI 00004032 | Operating | 1 | 4 | Moose Creek | Y | ISSUED | 2006-12-13 | 2006-12-13 |  |  |  | 0 |  | 0 | 0
12199 | SATURN OIL & GAS INC. | 03-06-004-02W2 | 49.26246000 | -102.26866900 | SK FS 00003297 | 1925 | Multi Well Oil Battery | SK FI 00004023 | Operating | 1 | 4 | Moose Creek | Y | ISSUED | 2006-12-13 | 2006-12-13 |  |  |  | 0 |  | 0 | 0
12199 | SATURN OIL & GAS INC. | 16-26-004-02W2 | 49.33187400 | -102.16707500 | SK FS 00003197 | 5993 | Water Injection/Disposal Facility | SK FI 00003899 | Operating | 1.21 | 4 | Moose Creek | Y | ISSUED | 2007-04-19 | 2007-04-19 09:41 |  |  |  | 0 |  | 0 | 0
12199 | SATURN OIL & GAS INC. | 03-36-004-02W2 | 49.33546200 | -102.15505400 | SK FS 00003196 | 5992 | Multi Well Oil Battery | SK FI 00003898 | Decommissioned | 0 | 4 | Moose Creek | Y | ISSUED | 2007-04-19 | 2007-04-19 09:36 | 2012-11-30 11:27 |  |  | 0 |  | 0 | 0
12199 | SATURN OIL & GAS INC. | 04-36-004-02W2 | 49.33443300 | -102.16158900 | SK FS 00003715 | 6786 | Multi Well Oil Battery | SK FI 00004532 | Operating | 2.3 | 4 | Moose Creek |  | ISSUED | 2012-02-07 | 2012-05-10 09:16 |  | 300 | 2500 | 2 |  | 2200 | 4800 | 1.2 |  |  |  |  | 0.9 | [6 empty] | Build Lease Berm
12199 | SATURN OIL & GAS INC. | 04-36-004-02W2 | 49.33443300 | -102.16158900 | SK FS 00003715 | 6787 | Water Injection/Disposal Facility | SK FI 00004533 | Operating | 2.3 | 4 | Moose Creek |  | ISSUED | 2012-02-07 | 2013-02-05 08:28 |  | 300 | 2500 | 2 |  | 2200 | 4800 | 1.2 |  |  |  |  | 0.9 | [6 empty] | Build Lease Berm
12199 | SATURN OIL & GAS INC. | 05-18-004-02W2 | 49.29743600 | -102.27380100 | SK FS 00005692 | 6766 | Multi Well Oil Battery | SK FI 00006968 | Operating | 2.3 | 4 | Moose Creek |  | ISSUED | 2012-01-11 | 2012-02-02 15:55 |  | 200 | 1500 | 1 |  | 400 | 2000 | 1 |  |  |  |  | 0.2 | 0.09 |  |  |  |  | Legacy Facility Exemption Authorization: Exemption to standard condition #9- Approved-The facility will be located within 500 metres of an occupied dwelling. Occupied dwelling is approximately 350 metres away and Kinwest 2008 Energy Inc. has obtained and provided ER with landowner consent.
12199 | SATURN OIL & GAS INC. | 05-18-004-02W2 | 49.29743600 | -102.27380100 | SK FS 00005692 | 6767 | Water Injection/Disposal Facility | SK FI 00006969 | Operating | 2.3 | 4 | Moose Creek |  | ISSUED | 2012-01-11 | 2012-02-23 16:15 |  | 200 | 1500 | 1 |  | 400 | 2000 | 1 |  |  |  |  | 0.2 | 0.09 |  |  |  |  | Legacy Facility Exemption Authorization: Exemption to standard condition #9- Approved-The facility will be located within 500 metres of an occupied dwelling. Occupied dwelling is approximately 350 metres away and Kinwest 2008 Energy Inc. has obtained and provided ER with landowner consent.
12199 | SATURN OIL & GAS INC. | 16-10-005-02W2 | 49.37587500 | -102.18772200 | SK FS 00003183 | 2659 | Water Injection/Disposal Facility | SK FI 00004223 | Operating | 2 | 1 | Moose Creek | Y | ISSUED | 2006-12-13 | 2006-12-13 |  |  |  | 0 |  | 0 | 0
12199 | SATURN OIL & GAS INC. | 16-10-005-02W2 | 49.37587500 | -102.18772200 | SK FS 00003183 | 5957 | Multi Well Oil Battery | SK FI 00003884 | Operating | 2 | 1 | Moose Creek | Y | ISSUED | 2007-01-05 | 2007-01-05 08:34 |  |  |  | 0 |  | 0 | 0
12199 | SATURN OIL & GAS INC. | 12-32-005-02W2 | 49.43004300 | -102.24951400 | SK FS 00003205 | 5732 | Water Injection/Disposal Facility | SK FI 00003911 | Decommissioned | 0 | 4 | Moose Creek | Y | ISSUED | 2006-12-13 | 2006-12-13 | 2008-04-29 14:17 |  |  | 0 |  | 0 | 0
12199 | SATURN OIL & GAS INC. | 12-13-005-02W2 | 49.38732300 | -102.16199600 | SK FS 00003454 | 2660 | Multi Well Oil Battery | SK FI 00004224 | Operating | 2 | 4 | Moose Creek | Y | ISSUED | 2006-12-13 | 2006-12-13 |  |  |  | 0 |  | 0 | 0
12199 | SATURN OIL & GAS INC. | 10-33-005-02W2 | 49.42846600 | -102.21454200 | SK FS 00003682 | 7690 | Injection/Production Satellite | SK FI 00004484 | Operating | 1.59 | 4 | Moose Creek |  | ISSUED | 2014-01-23 | 2014-01-23 08:00 |  | 2.99 | 141.46 | 0.47 | 0.01 | 700 | 22000 | 9.9
12199 | SATURN OIL & GAS INC. | 13-33-005-02W2 | 49.43371800 | -102.22687700 | SK FS 00002988 | 4799 | Water Injection/Disposal Facility | SK FI 00003633 | Operating | 0 | 4 | Moose Creek | Y | ISSUED | 2006-12-13 | 2006-12-13 |  |  |  | 0 |  | 0 | 0
12199 | SATURN OIL & GAS INC. | 14-33-005-02W2 | 49.43343600 | -102.22272400 | SK FS 00002989 | 4800 | Multi Well Oil Battery | SK FI 00003634 | Operating | 1 | 4 | Moose Creek | Y | ISSUED | 2006-12-13 | 2006-12-13 |  |  |  | 0 |  | 0 | 0
12199 | SATURN OIL & GAS INC. | 15-33-005-02W2 | 49.43342800 | -102.21716300 | SK FS 00002990 | 4801 | Water Injection/Disposal Facility | SK FI 00003635 | Operating | 0 | 4 | Moose Creek | Y | ISSUED | 2006-12-13 | 2006-12-13 |  |  |  | 0 |  | 0 | 0
12199 | SATURN OIL & GAS INC. | 16-33-005-02W2 | 49.43421400 | -102.21274400 | SK FS 00003891 | 8120 | Injection/Production Satellite | SK FI 00004741 | Operating | 0.92 | 4 | Moose Creek |  | ISSUED | 2015-03-09 | 2015-03-09 10:42 |  | 1.9 | 208.35 | 0.47 | 0.01 | 400 | 10000 | 9.9 | [10 empty] | Legacy Facility Exemption Authorization: Exemption to standard condition #8-Approved. The facility will be located approximately 400 metres from an occupied residence. Crescent Point Energy Corp. has obtained and provided ECON with a resident consent. Legacy Facility Exemption Authorization: Exemption to standard condition # 13 – Approved. The separators pressure safety valve can vent to atmosphere rather than to a pop tank. This exemption is subject to approved operational safe guards.
12199 | SATURN OIL & GAS INC. | 13-14-005-02W2 | 49.39025800 | -102.18438100 | SK FS 00003810 | 7982 | Injection/Production Satellite | SK FI 00004656 | Operating | 1.65 | 4 | Moose Creek |  | ISSUED | 2014-10-28 | 2014-10-28 08:04 |  | 0.48 | 82.64 | 0.06 |  | 3800 | 15600 | 7.5 | [10 empty] | Legacy Facility Exemption Authorization: Exemption to standard condition # 13 – Approved. The separators pressure safety valve can vent to atmosphere rather than to a pop tank. This exemption is subject to approved operational safe guards.
12199 | SATURN OIL & GAS INC. | 02-34-005-02W2 | 49.42369900 | -102.19583500 | SK FS 00003294 | 2288 | Multi Well Oil Battery | SK FI 00004018 | Operating | 2 | 4 | Moose Creek | Y | ISSUED | 2006-12-13 | 2006-12-13 |  |  |  | 0 |  | 0 | 0
12199 | SATURN OIL & GAS INC. | 04-27-005-02W2 | 49.40842400 | -102.20549000 | SK FS 00003343 | 3648 | Waste Plant/Reclaimer/Skim Oil | SK FI 00004083 | Operating | 0 | 4 | Moose Creek | Y | ISSUED | 2006-12-13 | 2006-12-13 |  |  |  | 0 |  | 0 | 0
12199 | SATURN OIL & GAS INC. | 14-27-005-02W2 | 49.41984900 | -102.19984500 | SK FS 00003292 | 2286 | Water Injection/Disposal Facility | SK FI 00004016 | Operating | 2 | 4 | Moose Creek | Y | ISSUED | 2006-12-13 | 2006-12-13 |  |  |  | 0 |  | 0 | 0
12199 | SATURN OIL & GAS INC. | 06-27-005-02W2 | 49.41276500 | -102.20155400 | SK FS 00003342 | 3647 | Water Injection/Disposal Facility | SK FI 00004082 | Operating | 2 | 4 | Moose Creek | Y | ISSUED | 2006-12-13 | 2006-12-13 |  |  |  | 0 |  | 0 | 0
12199 | SATURN OIL & GAS INC. | 06-27-005-02W2 | 49.41276500 | -102.20155400 | SK FS 00003342 | 3649 | Multi Well Oil Battery | SK FI 00004084 | Operating | 2 | 4 | Moose Creek | Y | ISSUED | 2006-12-13 | 2006-12-13 |  |  |  | 0 |  | 0 | 0
12199 | SATURN OIL & GAS INC. | 16-27-005-02W2 | 49.42043600 | -102.18823900 | SK FS 00003293 | 2287 | Water Injection/Disposal Facility | SK FI 00004017 | Operating | 0 | 4 | Moose Creek | Y | ISSUED | 2006-12-13 | 2006-12-13 |  |  |  | 0 |  | 0 | 0
12199 | SATURN OIL & GAS INC. | 08-27-005-02W2 | 49.41255900 | -102.18836200 | SK FS 00003078 | 6097 | Injection/Production Satellite | SK FI 00003747 | Operating | 2.43 | 1 | Moose Creek | Y | ISSUED | 2008-06-02 | 2008-06-02 13:23 |  |  |  | 0 |  | 0 | 0
12199 | SATURN OIL & GAS INC. | 08-04-006-02W2 | 49.44108800 | -102.21108600 | SK FS 00002991 | 4802 | Water Injection/Disposal Facility | SK FI 00003636 | Operating | 0 | 4 | Moose Creek | Y | ISSUED | 2006-12-13 | 2006-12-13 |  |  |  | 0 |  | 0 | 0
12199 | SATURN OIL & GAS INC. | 14-14-006-02W2 | 49.47755900 | -102.17732100 | SK FS 00003455 | 2661 | Water Injection/Disposal Facility | SK FI 00004225 | Operating | 0 | 4 | Moose Creek | Y | ISSUED | 2006-12-13 | 2006-12-13 |  |  |  | 0 |  | 0 | 0
12199 | SATURN OIL & GAS INC. | 16-14-006-02W2 | 49.47790800 | -102.16670700 | SK FS 00003456 | 2662 | Multi Well Oil Battery | SK FI 00004226 | Operating | 2 | 4 | Moose Creek | Y | ISSUED | 2006-12-13 | 2006-12-13 |  |  |  | 0 |  | 0 | 0
12199 | SATURN OIL & GAS INC. | 03-26-006-02W2 | 49.49516700 | -102.17699900 | SK FS 00003173 | 5946 | Multi Well Oil Battery | SK FI 00003873 | Operating | 1.44 | 4 | Moose Creek | Y | ISSUED | 2006-12-13 | 2006-12-13 |  | 10 | 250 | 3 |  | 2000 | 2000 | 8.9 |  |  |  | 0.04 | 3 | 0.1 | [5 empty] | Build Lease Berm
12199 | SATURN OIL & GAS INC. | 03-26-006-02W2 | 49.49516700 | -102.17699900 | SK FS 00003173 | 6975 | Water Injection/Disposal Facility | SK FI 00004510 | Operating | 1.44 | 4 | Moose Creek | Y | ISSUED | 2012-08-29 | 2012-08-29 14:34 |  | 10 | 250 | 3 |  | 2000 | 2000 | 8.9 |  |  |  | 0.04 | 3 | 0.1 | [5 empty] | Build Lease Berm
12199 | SATURN OIL & GAS INC. | 12-36-006-02W2 | 49.51748700 | -102.15992900 | SK FS 00003204 | 5745 | Water Injection/Disposal Facility | SK FI 00003910 | Operating | 0 | 4 | Moose Creek | Y | ISSUED | 2006-12-13 | 2006-12-13 |  |  |  | 0 |  | 0 | 0
12199 | SATURN OIL & GAS INC. | 01-30-007-02W2 | 49.58355800 | -102.25922000 | SK FS 00003462 | 2668 | Water Injection/Disposal Facility | SK FI 00004232 | Operating | 0 | 4 | Moose Mountain | Y | ISSUED | 2006-12-13 | 2006-12-13 |  |  |  | 0 |  | 0 | 0
12199 | SATURN OIL & GAS INC. | 08-30-007-02W2 | 49.58592900 | -102.25658700 | SK FS 00003463 | 2669 | Multi Well Oil Battery | SK FI 00004233 | Operating | 1 | 4 | Moose Mountain | Y | ISSUED | 2006-12-13 | 2006-12-13 |  |  |  | 0 |  | 0 | 0
12199 | SATURN OIL & GAS INC. | 02-01-007-02W2 | 49.52449800 | -102.15114500 | SK FS 00003021 | 5130 | Multi Well Oil Battery | SK FI 00003673 | Operating | 0 | 4 | Moose Mountain | Y | ISSUED | 2006-12-13 | 2006-12-13 |  |  |  | 0 |  | 0 | 0
12199 | SATURN OIL & GAS INC. | 15-11-007-02W2 | 49.54968900 | -102.17318900 | SK FS 00003457 | 2663 | Water Injection/Disposal Facility | SK FI 00004227 | Operating | 0 | 4 | Moose Mountain | Y | ISSUED | 2006-12-13 | 2006-12-13 |  |  |  | 0 |  | 0 | 0
12199 | SATURN OIL & GAS INC. | 16-12-007-02W2 | 49.55072200 | -102.14542900 | SK FS 00003105 | 1945 | Multi Well Oil Battery | SK FI 00004034 | Operating | 1.25 | 4 | Moose Mountain | Y | ISSUED | 2006-12-13 | 2006-12-13 |  |  |  | 0 |  | 0 | 0
12199 | SATURN OIL & GAS INC. | 16-12-007-02W2 | 49.55072200 | -102.14542900 | SK FS 00003105 | 6137 | Injection/Production Satellite | SK FI 00003775 | Operating | 1.25 | 4 | Moose Mountain | Y | ISSUED | 2008-06-19 | 2008-06-19 08:55 |  |  |  | 0 |  | 0 | 0
12199 | SATURN OIL & GAS INC. | 08-12-007-02W2 | 49.54316800 | -102.14390500 | SK FS 00003305 | 1944 | Water Injection/Disposal Facility | SK FI 00004033 | Operating | 1 | 4 | Moose Mountain | Y | ISSUED | 2006-12-13 | 2006-12-13 |  |  |  | 0 |  | 0 | 0
12199 | SATURN OIL & GAS INC. | 01-22-007-02W2 | 49.56698100 | -102.18867800 | SK FS 00003777 | 7319 | Injection/Production Satellite | SK FI 00004615 | Operating | 1.47 | 4 | Moose Mountain |  | ISSUED | 2013-06-13 | 2013-06-13 09:12 |  | 5.88 | 12.55 | 0.21 |  | 600 | 7600 | 0.1 | [11 empty] | Build Lease Berm
12199 | SATURN OIL & GAS INC. | 15-22-007-02W2 | 49.57956300 | -102.19779800 | SK FS 00003190 | 5967 | Injection/Production Satellite | SK FI 00003891 | Operating | 2.4 | 4 | Moose Mountain | Y | ISSUED | 2007-01-09 | 2007-01-09 08:51 |  |  |  | 0 |  | 0 | 0
12199 | SATURN OIL & GAS INC. | 12-13-007-02W2 | 49.56333000 | -102.16248900 | SK FS 00003458 | 2664 | Water Injection/Disposal Facility | SK FI 00004228 | Operating | 0 | 4 | Moose Mountain | Y | ISSUED | 2006-12-13 | 2006-12-13 |  |  |  | 0 |  | 0 | 0
12199 | SATURN OIL & GAS INC. | 13-13-007-02W2 | 49.56563400 | -102.16339000 | SK FS 00003459 | 2665 | Multi Well Oil Battery | SK FI 00004229 | Operating | 3.36 | 4 | Moose Mountain | Y | ISSUED | 2006-12-13 | 2006-12-13 |  |  | 2207.37 |  |  | 1300 | 6600 | [11 empty] | Legacy Facility Exemption Authorization: Exemption to standard condition # 7- Approved. The facility will be located within 75 metres of a government road allowance. The approximate setback distance is 50 metres.
12199 | SATURN OIL & GAS INC. | 13-13-007-02W2 | 49.56552000 | -102.16353000 | SK FS 00003189 | 5966 | Injection/Production Satellite | SK FI 00003890 | Operating | 0.5 | 4 | Moose Mountain | Y | ISSUED | 2007-01-09 | 2007-01-09 08:35 |  |  |  | 0 |  | 0 | 0
12199 | SATURN OIL & GAS INC. | 13-13-007-02W2 | 49.56563400 | -102.16339000 | SK FS 00003459 | 8306 | Water Injection/Disposal Facility | SK FI 00004792 | Operating | 3.36 | 4 | Moose Mountain |  | ISSUED | 2015-10-07 | 2016-02-24 11:47 |  |  | 2207.37 |  |  | 1300 | 6600 | [11 empty] | Legacy Facility Exemption Authorization: Exemption to standard condition # 7- Approved. The facility will be located within 75 metres of a government road allowance. The approximate setback distance is 50 metres.
12199 | SATURN OIL & GAS INC. | 16-13-007-02W2 | 49.56462100 | -102.14494100 | SK FS 00003460 | 2666 | Water Injection/Disposal Facility | SK FI 00004230 | Operating | 0 | 4 | Moose Mountain | Y | ISSUED | 2006-12-13 | 2006-12-13 |  |  |  | 0 |  | 0 | 0
12199 | SATURN OIL & GAS INC. | 08-24-007-02W2 | 49.57186200 | -102.14495900 | SK FS 00003461 | 2667 | Water Injection/Disposal Facility | SK FI 00004231 | Operating | 0 | 4 | Moose Mountain | Y | ISSUED | 2006-12-13 | 2006-12-13 |  |  |  | 0 |  | 0 | 0
12199 | SATURN OIL & GAS INC. | 15-35-007-02W2 | 49.60909200 | -102.17445300 | SK FS 00003607 | 7528 | Injection/Production Satellite | SK FI 00004402 | Operating | 1.44 | 4 | Moose Mountain |  | ISSUED | 2013-11-05 | 2013-11-05 13:27 |  | 8.5 | 127.8 | 0.61 | 0.02 | 1200 | 6000 | 0.1 | [11 empty] | Build Lease Berm
12199 | SATURN OIL & GAS INC. | 16-36-007-02W2 | 49.60747000 | -102.14335800 | SK FS 00003681 | 7689 | Injection/Production Satellite | SK FI 00004483 | Operating | 1.44 | 4 | Moose Mountain |  | ISSUED | 2014-01-22 | 2014-01-22 15:30 |  | 3.47 | 114.32 | 0.23 | 0.01 | 790 | 4300 | 0.1 | [11 empty] | Build Lease Berm
12199 | SATURN OIL & GAS INC. | 01-10-008-02W2 | 49.62715000 | -102.18908600 | SK FS 00003584 | 7603 | Injection/Production Satellite | SK FI 00004378 | Operating | 1.6 | 4 | Moose Mountain |  | ISSUED | 2013-12-13 | 2013-12-13 13:03 |  | 6.56 | 270.94 | 0.44 | 0.01 | 1200 | 4500 | 0.1 | [11 empty] | Build Lease Berm
12199 | SATURN OIL & GAS INC. | 08-01-008-02W2 | 49.61543900 | -102.14306600 | SK FS 00003605 | 7526 | Injection/Production Satellite | SK FI 00004400 | Operating | 1.44 | 4 | Moose Mountain |  | ISSUED | 2013-11-05 | 2013-11-05 09:50 |  | 1.69 | 657.6 | 23.51 | 0.01 | 1000 | 4000 | 5.1 | [10 empty] | Legacy Facility Exemption Authorization: Exemption to standard condition # 7-Approved. The facility will be located within 75 metres of a buried SaskTel cable. Crescent Point Energy Corp. has an agreement in place with SaskTel.
12199 | SATURN OIL & GAS INC. | 06-02-008-02W2 | 49.61501400 | -102.17930800 | SK FS 00003523 | 2611 | Multi Well Oil Battery | SK FI 00004303 | Operating | 1 | 4 | Moose Mountain | Y | ISSUED | 2006-12-13 | 2006-12-13 |  |  |  | 0 |  | 0 | 0
12199 | SATURN OIL & GAS INC. | 06-02-008-02W2 | 49.61501400 | -102.17930800 | SK FS 00003523 | 2612 | Water Injection/Disposal Facility | SK FI 00004304 | Operating | 1 | 4 | Moose Mountain | Y | ISSUED | 2006-12-13 | 2006-12-13 |  |  |  | 0 |  | 0 | 0
12199 | SATURN OIL & GAS INC. | 12-25-009-02W2 | 49.76399000 | -102.16084000 | SK FS 00002874 | 4528 | Water Injection/Disposal Facility | SK FI 00003502 | Operating | 0 | 4 | Moose Mountain | Y | ISSUED | 2006-12-13 | 2006-12-13 |  |  |  | 0 |  | 0 | 0
12199 | SATURN OIL & GAS INC. | 02-36-009-02W2 | 49.77078400 | -102.14876700 | SK FS 00002875 | 4529 | Multi Well Oil Battery | SK FI 00003503 | Operating | 1 | 4 | Moose Mountain | Y | ISSUED | 2006-12-13 | 2006-12-13 |  |  |  | 0 |  | 0 | 0
12199 | SATURN OIL & GAS INC. | 04-10-001-12W2 | 49.01515200 | -103.53743300 | SK FS 00003974 | 8828 | Injection/Production Satellite | SK FI 00004842 | Operating | 1.71 | 1 | Cambria |  | ISSUED | 2018-11-01 | 2018-11-01 13:34 |  | 100 | 150 | 12 |  | 600 | 3300 | [11 empty] | Legacy Facility Exemption Authorization: Exemption to standard condition #13 - Approved - This site does not have a pop tank. High pressure sensors/programming on each vessel to close inlet divert valves removing the pressure vessels from operations. This allows the containment to flow down the pipeline before the pressure relief valve is popped.
12199 | SATURN OIL & GAS INC. | 14-20-001-12W2 | 49.05644900 | -103.57842200 | SK FS 00006335 | 211088 | Water Injection/Disposal Facility | SK FI 00007797 | Constructed | 2.34 | 4 | Cambria |  | ISSUED | 2021-10-29 | 2021-10-29 11:11 |  | 0 | 1200 | 0 | 0 | 1500 | 10600 | 0 |  | 0 | 0 |  | 0 | 0 |  | 0 | 0 |  |  | Report Construction Complete Build Lease Berm
12199 | SATURN OIL & GAS INC. | 02-30-001-12W2 | 49.05790300 | -103.59673800 | SK FS 00003962 | 8851 | Injection/Production Satellite | SK FI 00004825 | Operating | 2.15 | 4 | Antler |  | ISSUED | 2019-01-17 | 2019-01-17 14:54 |  | 150 | 200 | 15 |  | 3800 | 4100 | [11 empty] | Legacy Facility Exemption Authorization: Exemption to standard condition #13 - Approved - This site does not have a pop tank. High pressure sensors/programming on each vessel to close inlet divert valves removing the pressure vessels from operation. This allows the containment to flow down the pipeline before the pressure relief valve is popped. | Build Lease Berm
12199 | SATURN OIL & GAS INC. | 04-11-001-12W2 | 49.01518400 | -103.51544600 | SK FS 00003990 | 8675 | Injection/Production Satellite | SK FI 00004864 | Operating | 2.66 | 4 | Cambria |  | ISSUED | 2018-01-08 | 2018-01-08 16:31 |  | 185 | 60 | 12 |  | 1884 | 13500 | [11 empty] | Legacy Facility Exemption Authorization: Exemption to standard condition # 13 – Approved. The separators pressure safety valve can vent to atmosphere rather than to a pop tank. This exemption is subject to approved operational safe guards. | Build Lease Berm
12199 | SATURN OIL & GAS INC. | 16-11-001-12W2 | 49.02799800 | -103.50079300 | SK FS 00003967 | 8853 | Injection/Production Satellite | SK FI 00004830 | Operating | 0.63 | 4 | Cambria |  | ISSUED | 2019-01-18 | 2019-01-18 08:24 |  | 150 | 200 | 15 |  | 300 | 336 | [11 empty] | Legacy Facility Exemption Authorization: Exemption to standard condition # 13 – Approved. This site does not have a pop tank. High pressure sensors/programming on each vessel to close inlet divert valves removing the pressure vessels from operation. This allows the containment to flow down the pipeline before the pressure relief valve is popped. Legacy Facility Exemption Authorization: Exemption to standard condition # 8 - Approved. The facility will be located within 75 metres of a buried SaskEnergy gas line. CPEC has obtained consent from SaskTel.
12199 | SATURN OIL & GAS INC. | 09-11-001-12W2 | 49.02173900 | -103.50075400 | SK FS 00003972 | 8803 | Multi Well Oil Battery | SK FI 00004837 | Operating | 4 | 4 | Cambria |  | ISSUED | 2018-08-22 | 2019-02-12 11:17 |  | 715 | 1275 | 113 |  | 610 | 12700 | [10 empty] | 186.42 |  | Build Lease Berm
12199 | SATURN OIL & GAS INC. | 09-11-001-12W2 | 49.02173900 | -103.50075400 | SK FS 00003972 | 8804 | Gas Compression Facility | SK FI 00004838 | Operating | 4 | 4 | Cambria |  | ISSUED | 2018-08-22 | 2018-08-22 13:38 |  | 715 | 1275 | 113 |  | 610 | 12700 | [10 empty] | 186.42 |  | Build Lease Berm
12199 | SATURN OIL & GAS INC. | 09-11-001-12W2 | 49.02173900 | -103.50075400 | SK FS 00003972 | 8805 | Water Injection/Disposal Facility | SK FI 00004839 | Operating | 4 | 4 | Cambria |  | ISSUED | 2018-08-22 | 2019-03-25 12:44 |  | 715 | 1275 | 113 |  | 610 | 12700 | [10 empty] | 186.42 |  | Build Lease Berm
12199 | SATURN OIL & GAS INC. | 15-31-001-12W2 | 49.08517000 | -103.59672200 | SK FS 00003982 | 8572 | Multi Well Oil Battery | SK FI 00004852 | Operating | 4 | 4 | Cambria |  | ISSUED | 2017-07-21 | 2018-03-14 11:41 |  | 1500 | 3000 | 160 | 6.49 | 3200 | 9200 | 30 |  | 1.24 | 33.87 | [8 empty] | Build Lease Berm
12199 | SATURN OIL & GAS INC. | 15-31-001-12W2 | 49.08517000 | -103.59672200 | SK FS 00003982 | 8573 | Gas Compression Facility | SK FI 00004853 | Operating | 4 | 4 | Cambria |  | ISSUED | 2017-07-21 | 2017-07-21 13:37 |  | 1500 | 3000 | 160 | 6.49 | 3200 | 9200 | 30 |  | 1.24 | 33.87 | [8 empty] | Build Lease Berm
12199 | SATURN OIL & GAS INC. | 15-31-001-12W2 | 49.08517000 | -103.59672200 | SK FS 00003982 | 8574 | Water Injection/Disposal Facility | SK FI 00004854 | Operating | 4 | 4 | Cambria |  | ISSUED | 2017-07-21 | 2018-05-09 11:21 |  | 1500 | 3000 | 160 | 6.49 | 3200 | 9200 | 30 |  | 1.24 | 33.87 | [8 empty] | Build Lease Berm
12199 | SATURN OIL & GAS INC. | 04-12-001-12W2 | 49.01493500 | -103.49381100 | SK FS 00003993 | 8656 | Injection/Production Satellite | SK FI 00004868 | Operating | 2.2 | 4 | Cambria |  | ISSUED | 2017-12-06 | 2017-12-06 14:03 |  | 225 | 120 | 12 |  | 1400 | 13300 | [11 empty] | Legacy Facility Exemption Authorization: Exemption to standard condition # 13 – Approved. The separators pressure safety valve can vent to atmosphere rather than to a pop tank. This exemption is subject to approved operational safe guards. | Build Lease Berm
12199 | SATURN OIL & GAS INC. | 11-33-001-12W2 | 49.08259700 | -103.55632500 | SK FS 00006877 | 357480 | Water Source Facility | SK FI 00008332 | Proposed | 0.5 | 4 | Cambria |  | ISSUED | 2025-01-07 |  |  | 0 | 1200 | 0 | 0 | 2800 | 7500 | 0 |  | 0 | 0 |  | 0 | 0 |  | 0 | 0 |  |  | Report Construction Complete
12199 | SATURN OIL & GAS INC. | 03-15-001-12W2 | 49.02947700 | -103.53466500 | SK FS 00003836 | 8108 | Injection/Production Satellite | SK FI 00004683 | Operating | 1.44 | 4 | Cambria |  | ISSUED | 2015-02-19 | 2015-02-19 08:42 |  | 200 | 200 | 30 | 0.2 | 596 | 31700 | 5 | [11 empty] | Build Lease Berm
12199 | SATURN OIL & GAS INC. | 01-25-001-12W2 | 49.05828800 | -103.47931400 | SK FS 00004023 | 9063 | Injection/Production Satellite | SK FI 00004907 | Operating | 1.69 | 4 | Cambria |  | ISSUED | 2020-02-26 | 2020-02-26 10:50 |  | 50 | 250 | 10 |  | 1700 | 4400 | 0.2 | [10 empty] | Legacy Facility Exemption Authorization: Exemption from Standard condition #13 - Separator pressure safety valve can vent to atmosphere rather than to a pop tank. This exemption is subject to approved operational safe guards. | Build Lease Berm
12199 | SATURN OIL & GAS INC. | 01-26-001-12W2 | 49.05890200 | -103.49957000 | SK FS 00003980 | 8726 | Injection/Production Satellite | SK FI 00004850 | Operating | 2.47 | 4 | Cambria |  | ISSUED | 2018-02-27 | 2018-02-27 16:34 |  | 150 | 200 | 15 |  | 411 | 8600 | [11 empty] | Legacy Facility Exemption Authorization: Exemption to standard condition # 13 – Approved. The separators pressure safety valve can vent to atmosphere rather than to a pop tank. This exemption is subject to approved operational safe guards. | Build Lease Berm
12199 | SATURN OIL & GAS INC. | 01-07-001-12W2 | 49.01524000 | -103.58999100 | SK FS 00003902 | 8382 | Injection/Production Satellite | SK FI 00004753 | Operating | 2.34 | 4 | Cambria |  | ISSUED | 2016-01-19 | 2016-01-19 15:00 |  | 130 | 85 | 12 |  | 1900 | 15200 | [11 empty] | Legacy Facility Exemption Authorization: Exemption to standard condition # 13 – Approved. The separators pressure safety valve can vent to atmosphere rather than to a pop tank. This exemption is subject to approved operational safe guards. | Build Lease Berm
12199 | SATURN OIL & GAS INC. | 03-07-001-12W2 | 49.01537500 | -103.60002100 | SK FS 00004004 | 8695 | Injection/Production Satellite | SK FI 00004879 | Decommissioned | 2.73 | 4 | Cambria |  | ISSUED | 2018-01-25 | 2018-01-25 15:25 | 2026-02-25 16:03 | 150 | 200 | 15 |  | 1200 | 6400 | [11 empty] | Legacy Facility Exemption Authorization: Exemption to standard condition # 13 – Approved. The separators pressure safety valve can vent to atmosphere rather than to a pop tank. This exemption is subject to approved operational safe guards. | Build Lease Berm
12199 | SATURN OIL & GAS INC. | 16-07-001-12W2 | 49.02791500 | -103.59041300 | SK FS 00003952 | 8415 | Injection/Production Satellite | SK FI 00004812 | Operating | 1.69 | 4 | Cambria |  | ISSUED | 2016-05-17 | 2016-05-17 17:04 |  | 150 | 435 | 18 |  | 1400 | 13800 | 0.08 | [10 empty] | Legacy Facility Exemption Authorization: Exemption to standard condition # 13 – Approved. The separators pressure safety valve can vent to atmosphere rather than to a pop tank. This exemption is subject to approved operational safe guards. Legacy Facility Exemption Authorization: Exemption to standard condition #8 – Approved. The facility will be located within 75 metres of a Surveyed Utility Right-of-Way. Crescent Point has provided ECON with a proximity crossing agreement with SaskTel. | Build Lease Berm
12199 | SATURN OIL & GAS INC. | 02-27-001-12W2 | 49.05826500 | -103.52934300 | SK FS 00003969 | 8870 | Injection/Production Satellite | SK FI 00004832 | Operating | 1.69 | 4 | Cambria |  | ISSUED | 2019-01-25 | 2019-01-25 13:24 |  | 150 | 200 | 15 |  | 1142 | 900 | [11 empty] | Legacy Facility Exemption Authorization: Exemption to standard condition # 13 – Approved. This site does not have a pop tank. High pressure sensors/programming on each vessel to close inlet divert valves removing the pressure vessels from operation. This allows the containment to flow down the pipeline before the pressure relief valve is popped. | Build Lease Berm
12199 | SATURN OIL & GAS INC. | 01-08-001-12W2 | 49.01505000 | -103.56777600 | SK FS 00003948 | 8531 | Injection/Production Satellite | SK FI 00004806 | Operating | 1.69 | 4 | Cambria |  | ISSUED | 2017-03-31 | 2017-03-31 13:50 |  | 150 | 250 | 10 |  | 1500 | 14400 | [11 empty] | Legacy Facility Exemption Authorization: Exemption to standard condition # 8-Approved. The facility will be located within 100 meters of a dugout. Crescent Point Energy Corp. has obtained and provided ECON with the owner’s consent. Legacy Facility Exemption Authorization: Exemption to standard condition # 13 – Approved. The separators pressure safety valve can vent to atmosphere rather than to a pop tank. This exemption is subject to approved operational safe guards. | Build Lease Berm
12199 | SATURN OIL & GAS INC. | 15-08-001-12W2 | 49.02722500 | -103.57447400 | SK FS 00006343 | 214029 | Water Injection/Disposal Facility | SK FI 00007807 | Constructed | 2.6 | 4 | Cambria |  | ISSUED | 2021-11-17 | 2021-11-17 15:28 |  | 0 | 1200 | 0 | 0 | 440 | 13300 | 0 |  | 0 | 0 |  | 0 | 0 |  | 0 | 0 |  |  | Report Construction Complete
12199 | SATURN OIL & GAS INC. | 02-28-001-12W2 | 49.05865000 | -103.55129100 | SK FS 00003940 | 8541 | Injection/Production Satellite | SK FI 00004796 | Operating | 2.99 | 4 | Cambria |  | ISSUED | 2017-05-02 | 2017-05-02 16:32 |  | 150 | 250 | 10 |  | 393 | 650 | [11 empty] | Legacy Facility Exemption Authorization: Exemption to standard condition # 13 – Approved. The separators pressure safety valve can vent to atmosphere rather than to a pop tank. This exemption is subject to approved operational safe guards. | Build Lease Berm
12199 | SATURN OIL & GAS INC. | 04-28-001-12W2 | 49.05871600 | -103.56279300 | SK FS 00003971 | 8872 | Injection/Production Satellite | SK FI 00004834 | Proposed | 2.34 | 4 | Cambria |  | CANCELLED | 2019-01-25 |  |  | 150 | 200 | 15 |  | 1300 | 1600 | [11 empty] | Legacy Facility Exemption Authorization: 1. Exemption to standard condition # 13 – Approved. This site does not have a pop tank. High pressure sensors/programming on each vessel to close inlet divert valves removing the pressure vessels from operation. This allows the containment to flow down the pipeline before the pressure relief valve is popped.
12199 | SATURN OIL & GAS INC. | 13-09-001-12W2 | 49.02807200 | -103.56311400 | SK FS 00003966 | 8846 | Injection/Production Satellite | SK FI 00004829 | Operating | 5.44 | 4 | Cambria |  | ISSUED | 2019-01-17 | 2019-01-17 09:09 |  | 300 | 400 | 30 |  | 800 | 3700 | [11 empty] | Legacy Facility Exemption Authorization: Exemption to standard condition # 13 – Approved. This site does not have a pop tank. High pressure sensors/programming on each vessel to close inlet divert valves removing the pressure vessels from operation. This allows the containment to flow down the pipeline before the pressure relief valve is popped. | Build Lease Berm
12199 | SATURN OIL & GAS INC. | 04-09-001-12W2 | 49.01464600 | -103.56187400 | SK FS 00006259 | 177064 | Injection/Production Satellite | SK FI 00007700 | Operating | 1.43 | 4 | Cambria |  | ISSUED | 2021-02-10 | 2021-03-01 |  | 100 | 150 | 12 | 0 | 1400 | 5000 | 0 |  | 0 | 0 |  | 0 | 0 |  | 0 | 12 |  |  | Report Construction Complete Build Lease Berm
12199 | SATURN OIL & GAS INC. | 14-09-001-12W2 | 49.02774400 | -103.55696400 | SK FS 00004015 | 8882 | Injection/Production Satellite | SK FI 00004898 | Operating | 3.65 | 4 | Cambria |  | ISSUED | 2019-02-21 | 2019-02-21 10:58 |  | 150 | 200 | 15 |  | 1100 | 4400 | [11 empty] | Legacy Facility Exemption Authorization: 2. Exemption to standard condition #13 - Approved - This site does not have a pop tank. High pressure sensors/programming on each vessel to close inlet divert valves removing the pressure vessels from operation.This allows the containment to flow down the pipeline before the pressure relief valve is popped. Legacy Facility Exemption Authorization: 1. Exemption to standard condition #8 - Approved - Facility is located within 100 metres of a surveyed SaskTel right-of-way
12199 | SATURN OIL & GAS INC. | 16-09-001-12W2 | 49.02765200 | -103.54379900 | SK FS 00004010 | 8990 | Injection/Production Satellite | SK FI 00004887 | Operating | 2.08 | 4 | Cambria |  | ISSUED | 2019-11-28 | 2019-11-28 15:08 |  | 100 | 200 | 12 | 0.05 | 557 | 3280 | 3.1 | [10 empty] | Legacy Facility Exemption Authorization: Exemption to standard condition #13 - This site does not have a pop tank. To Satisfy Section 62(4) Oil & Gas Conservation Regulations CPEC has installed high pressure sensors/programming on each vessel to close inlet divert valves removing the pressure vessels from operation. This allows the containment to flow down the pipeline before the pressure relief valve is popped. Legacy Facility Exemption Authorization: Exemption to Standard condition #8 - Facility is located within 75 meters of SaskTel cables
12199 | SATURN OIL & GAS INC. | 02-29-001-12W2 | 49.05844400 | -103.57297700 | SK FS 00003941 | 8559 | Injection/Production Satellite | SK FI 00004797 | Operating | 1.69 | 4 | Cambria |  | ISSUED | 2017-06-28 | 2017-06-28 09:01 |  | 150 | 250 | 10 |  | 83 | 2306 | [11 empty] | Legacy Facility Exemption Authorization: Exemption to standard condition # 8-Approved. The facility will be located within 200 metres of water well. Crescent Point has obtained and provided ECON with the owner’s consent for the water well. Legacy Facility Exemption Authorization: Exemption to standard condition # 13 – Approved. The separators pressure safety valve can vent to atmosphere rather than to a pop tank. This exemption is subject to approved operational safe guards. Legacy Facility Exemption Authorization: Exemption to standard condition #9 – Approved. The facility will be located within 300 metres of an occupied dwelling. The occupied dwelling is approximately 83 metres away and Crescent Point has obtained and provided ECON with landowner consent. Legacy Facility Exemption Authorization: Exemption to standard condition #8 – Approved. The facility will be located within 75 metres of Surveyed Utilities Right-of-Way. Crescent Point has provided ECON with a proximity/crossing agreement for SaskPower. | Build Lease Berm
12199 | SATURN OIL & GAS INC. | 04-01-002-12W2 | 49.08769100 | -103.49545500 | SK FS 00003977 | 8789 | Injection/Production Satellite | SK FI 00004846 | Operating | 2.09 | 4 | Cambria |  | ISSUED | 2018-07-12 | 2018-07-12 11:21 |  | 300 | 450 | 2 |  | 622 | 5500 | 0.01 | [10 empty] | Legacy Facility Exemption Authorization: Exemption to standard condition #13 - Approved - This site does not have a pop tank. High pressure sensors/programming on each vessel to close inlet divert valves removing the pressure vessels from operation.This allows the containment to flow down the pipeline before the pressure relief valve is popped
12199 | SATURN OIL & GAS INC. | 12-31-002-12W2 | 49.16879100 | -103.60733500 | SK FS 00003986 | 8664 | Water Injection/Disposal Facility | SK FI 00004859 | Operating | 1.69 | 4 | Cambria |  | ISSUED | 2017-12-11 | 2018-02-28 14:34 |  |  | 1000 |  |  | 1500 | 8500
12199 | SATURN OIL & GAS INC. | 05-31-002-12W2 | 49.16352300 | -103.60732100 | SK FS 00003950 | 8517 | Multi Well Oil Battery | SK FI 00004808 | Operating | 4 | 4 | Cambria |  | ISSUED | 2017-03-16 | 2018-06-06 08:09 |  | 1350 | 2400 | 170 |  | 1800 | 8200 | [10 empty] | 1231
12199 | SATURN OIL & GAS INC. | 05-31-002-12W2 | 49.16352300 | -103.60732100 | SK FS 00003950 | 8518 | Water Injection/Disposal Facility | SK FI 00004809 | Operating | 4 | 4 | Cambria |  | ISSUED | 2017-03-16 | 2018-06-29 15:02 |  | 1350 | 2400 | 170 |  | 1800 | 8200 | [10 empty] | 1231
12199 | SATURN OIL & GAS INC. | 05-31-002-12W2 | 49.16352300 | -103.60732100 | SK FS 00003950 | 8519 | Gas Compression Facility | SK FI 00004810 | Operating | 4 | 4 | Cambria |  | ISSUED | 2017-03-16 | 2017-03-16 17:24 |  | 1350 | 2400 | 170 |  | 1800 | 8200 | [10 empty] | 1231
12199 | SATURN OIL & GAS INC. | 03-05-002-12W2 | 49.08727200 | -103.57826200 | SK FS 00004021 | 9074 | Injection/Production Satellite | SK FI 00004905 | Operating | 2.21 | 4 | Cambria |  | ISSUED | 2020-04-01 | 2020-04-01 00:51 |  | 50 | 100 | 8 |  | 4000 | 4200 | [11 empty] | Legacy Facility Exemption Authorization: Standard condition #13 - This site does not have a pop tank. High pressure sensors/ programming on each vessel to close inlet divert valves removing the pressure vessels from operation. This allows the containment to flow down the pipeline before the pressure relief valve is popped.
12199 | SATURN OIL & GAS INC. | 04-05-002-12W2 | 49.08773800 | -103.58518300 | SK FS 00003937 | 8543 | Injection/Production Satellite | SK FI 00004793 | Operating | 2.54 | 4 | Cambria |  | ISSUED | 2017-05-10 | 2017-05-10 09:46 |  | 150 | 250 | 10 |  | 3600 | 8300 | [11 empty] | Legacy Facility Exemption Authorization: Exemption to standard condition # 13 – Approved. The separators pressure safety valve can vent to atmosphere rather than to a pop tank. This exemption is subject to approved operational safe guards. | Build Lease Berm
12199 | SATURN OIL & GAS INC. | 01-04-003-12W2 | 49.17440900 | -103.55737100 | SK FS 00006580 | 257387 | Injection/Production Satellite | SK FI 00007970 | Operating | 2.21 | 4 | Cambria |  | ISSUED | 2022-10-12 | 2022-12-20 |  | 60 | 190 | 15 | 0 | 242 | 5400 | 10 | 0 | 0 | 0 | 0 | 0 | 0 |  | 0 | 15 |  |  | Report Construction Complete Build Lease Berm Submit Annual Benzene Report
12199 | SATURN OIL & GAS INC. | 03-17-003-12W2 | 49.20320800 | -103.58995800 | SK FS 00004014 | 8932 | Injection/Production Satellite | SK FI 00004896 | Operating | 2.55 | 4 | Cambria |  | ISSUED | 2019-08-15 | 2019-08-15 11:10 |  | 150 | 250 | 10 |  | 2800 | 5600 | [11 empty] | Legacy Facility Exemption Authorization: Exemption to standard condition #13 - Approved, This site does not have a pop tank. High pressure sensors/programming on each vessel to close inlet divert valves removing the pressure vessels from operation. This allows the containment to flow down the pipeline before the pressure relief valve is popped. | Build Lease Berm
12199 | SATURN OIL & GAS INC. | 16-08-003-12W2 | 49.20154600 | -103.57881900 | SK FS 00003996 | 8659 | Injection/Production Satellite | SK FI 00004871 | Operating | 1.69 | 4 | Cambria |  | ISSUED | 2017-12-06 | 2017-12-06 16:33 |  | 150 | 250 | 10 |  | 3000 | 5500 | [11 empty] | Legacy Facility Exemption Authorization: Exemption to standard condition # 13 – Approved. The separators pressure safety valve can vent to atmosphere rather than to a pop tank. This exemption is subject to approved operational safe guards.
12199 | SATURN OIL & GAS INC. | 03-18-003-12W2 | 49.20319500 | -103.61078400 | SK FS 00003998 | 8652 | Injection/Production Satellite | SK FI 00004873 | Operating | 1.69 | 4 | Cambria |  | ISSUED | 2017-11-29 | 2017-11-29 16:12 |  | 150 | 250 | 10 |  | 1500 | 10500 | [11 empty] | Legacy Facility Exemption Authorization: Exemption to standard condition # 13 – Approved. The separators pressure safety valve can vent to atmosphere rather than to a pop tank. This exemption is subject to approved operational safe guards. | Build Lease Berm
12199 | SATURN OIL & GAS INC. | 13-11-001-03W2 | 49.02649700 | -102.31547900 | SK FS 00005585 | 4746 | Multi Well Oil Battery | SK FI 00006830 | Operating | 2 | 4 | Enniskillen | Y | ISSUED | 2006-12-13 | 2006-12-13 |  |  |  | 0 |  | 0 | 0
12199 | SATURN OIL & GAS INC. | 15-11-001-03W2 | 49.02659800 | -102.30610700 | SK FS 00005694 | 6886 | Water Injection/Disposal Facility | SK FI 00006973 | Operating | 1.43 | 4 | Enniskillen |  | ISSUED | 2012-06-14 | 2012-06-14 13:10 |  |  | 100 |  |  | 1600 | 6400 | 0.02
12199 | SATURN OIL & GAS INC. | 14-03-001-03W2 | 49.01279900 | -102.33570600 | SK FS 00005691 | 6732 | Multi Well Oil Battery | SK FI 00006966 | Operating | 2.25 | 4 | Enniskillen |  | ISSUED | 2011-10-24 | 2013-02-05 08:30 |  | 100 | 75 | 4.08 |  | 1400 | 4700 |  |  | 0.1 | 2.29 |  | 4.08 | 0.78 |  |  |  |  | Legacy Facility Exemption Authorization: Exemption to Standard condition # 4 - Approved. Flare knockout drum located within 25 metres of flare. | Build Lease Berm
12199 | SATURN OIL & GAS INC. | 14-03-001-03W2 | 49.01279900 | -102.33570600 | SK FS 00005691 | 6763 | Water Injection/Disposal Facility | SK FI 00006967 | Operating | 2.25 | 4 | Enniskillen |  | ISSUED | 2011-12-21 | 2012-05-22 09:50 |  | 100 | 75 | 4.08 |  | 1400 | 4700 |  |  | 0.1 | 2.29 |  | 4.08 | 0.78 |  |  |  |  | Legacy Facility Exemption Authorization: Exemption to Standard condition # 4 - Approved. Flare knockout drum located within 25 metres of flare. | Build Lease Berm
12199 | SATURN OIL & GAS INC. | 16-03-001-03W2 | 49.01223900 | -102.32534100 | SK FS 00005699 | 7156 | Multi Well Oil Battery | SK FI 00006982 | Operating | 3.18 | 4 | Enniskillen |  | ISSUED | 2013-01-21 | 2013-05-08 13:35 |  | 143.08 | 810.81 | 135.9 | 2.82 | 805 | 4700 | 15.3 |  | 0.26 | 4.96 |  | 0.02 |  |  |  |  | 522.2 |  | Build Lease Berm
12199 | SATURN OIL & GAS INC. | 16-03-001-03W2 | 49.01223900 | -102.32534100 | SK FS 00005699 | 7157 | Water Injection/Disposal Facility | SK FI 00006983 | Operating | 3.18 | 4 | Enniskillen |  | ISSUED | 2013-01-21 | 2017-01-10 15:43 |  | 143.08 | 810.81 | 135.9 | 2.82 | 805 | 4700 | 15.3 |  | 0.26 | 4.96 |  | 0.02 |  |  |  |  | 522.2 |  | Build Lease Berm
12199 | SATURN OIL & GAS INC. | 16-03-001-03W2 | 49.01223900 | -102.32534100 | SK FS 00005699 | 7842 | Gas Compression Facility | SK FI 00007004 | Operating | 3.18 | 4 | Enniskillen |  | ISSUED | 2014-06-27 | 2015-07-29 14:43 |  | 143.08 | 810.81 | 135.9 | 2.82 | 805 | 4700 | 15.3 |  | 0.26 | 4.96 |  | 0.02 |  |  |  |  | 522.2 |  | Build Lease Berm
12199 | SATURN OIL & GAS INC. | 01-23-001-03W2 | 49.04528200 | -102.30032700 | SK FS 00005588 | 4749 | Water Injection/Disposal Facility | SK FI 00006833 | Operating | 1 | 4 | Enniskillen | Y | ISSUED | 2006-12-13 | 2006-12-13 |  |  |  | 0 |  | 0 | 0
12199 | SATURN OIL & GAS INC. | 01-14-001-03W2 | 49.03094000 | -102.29974700 | SK FS 00005586 | 4747 | Multi Well Oil Battery | SK FI 00006831 | Operating | 2 | 4 | Enniskillen | Y | ISSUED | 2006-12-13 | 2006-12-13 |  |  |  | 0 |  | 0 | 0
12199 | SATURN OIL & GAS INC. | 03-24-001-03W2 | 49.04430100 | -102.29001200 | SK FS 00005589 | 4750 | Multi Well Oil Battery | SK FI 00006834 | Operating | 1 | 4 | Enniskillen | Y | ISSUED | 2006-12-13 | 2006-12-13 |  |  |  | 0 |  | 0 | 0
12199 | SATURN OIL & GAS INC. | 01-15-001-03W2 | 49.03107400 | -102.32164300 | SK FS 00005526 | 5161 | Multi Well Oil Battery | SK FI 00006759 | Operating | 0 | 4 | Enniskillen | Y | ISSUED | 2006-12-13 | 2006-12-13 |  |  |  | 0 |  | 0 | 0
12199 | SATURN OIL & GAS INC. | 01-15-001-03W2 | 49.47009200 | -102.00898300 | SK FS 00006488 | 5188 | Multi Well Oil Battery | SK FI 00006752 | Operating | 0 | 4 | Enniskillen | Y | ISSUED | 2006-12-13 | 2006-12-13 |  |  |  | 0 |  | 0 | 0
12199 | SATURN OIL & GAS INC. | 11-15-001-03W2 | 49.03710800 | -102.33289400 | SK FS 00005587 | 4748 | Water Injection/Disposal Facility | SK FI 00006832 | Operating | 1 | 4 | Enniskillen | Y | ISSUED | 2006-12-13 | 2006-12-13 |  |  |  | 0 |  | 0 | 0
12199 | SATURN OIL & GAS INC. | 13-19-001-03W2 | 49.05590400 | -102.40371300 | SK FS 00005649 | 6636 | Multi Well Oil Battery | SK FI 00006914 | Operating | 0.5 | 4 | Enniskillen |  | ISSUED | 2011-03-17 | 2011-10-17 16:32 |  | 100 | 430 | 105 | 28.48 | 4360 | 10000 | 20 | 0.12 | 0.09 | 1.79 | 0 | 0.01 | 0 |  | 0.65 | 104.34 | 300 | Created on Approval of Facility Licence | Build Lease Berm
12199 | SATURN OIL & GAS INC. | 13-19-001-03W2 | 49.05590400 | -102.40371300 | SK FS 00005649 | 6637 | Water Injection/Disposal Facility | SK FI 00006915 | Operating | 0.5 | 4 | Enniskillen |  | ISSUED | 2011-03-17 | 2011-09-06 16:55 |  | 100 | 430 | 105 | 28.48 | 4360 | 10000 | 20 | 0.12 | 0.09 | 1.79 | 0 | 0.01 | 0 |  | 0.65 | 104.34 | 300 | Created on Approval of Facility Licence | Build Lease Berm
12199 | SATURN OIL & GAS INC. | 13-19-001-03W2 | 49.05590400 | -102.40371300 | SK FS 00005649 | 7843 | Gas Compression Facility | SK FI 00007005 | Operating | 0.5 | 4 | Enniskillen |  | ISSUED | 2014-06-27 | 2015-07-29 14:44 |  | 100 | 430 | 105 | 28.48 | 4360 | 10000 | 20 | 0.12 | 0.09 | 1.79 | 0 | 0.01 | 0 |  | 0.65 | 104.34 | 300 | Created on Approval of Facility Licence | Build Lease Berm
12199 | SATURN OIL & GAS INC. | 01-10-002-03W2 | 49.10317600 | -102.32167000 | SK FS 00005697 | 7309 | Multi Well Oil Battery | SK FI 00006979 | Operating | 2.25 | 4 | Enniskillen |  | ISSUED | 2013-05-30 | 2013-10-03 13:23 |  | 143.08 | 810.81 | 59.5 | 1.23 | 925 | 4000 | 15.3 |  | 0.26 | 4.96 |  | 0.02 |  |  |  |  | 223.8
12199 | SATURN OIL & GAS INC. | 01-10-002-03W2 | 49.10317600 | -102.32167000 | SK FS 00005697 | 7310 | Water Injection/Disposal Facility | SK FI 00006980 | Operating | 2.25 | 4 | Enniskillen |  | ISSUED | 2013-05-30 | 2013-10-03 13:23 |  | 143.08 | 810.81 | 59.5 | 1.23 | 925 | 4000 | 15.3 |  | 0.26 | 4.96 |  | 0.02 |  |  |  |  | 223.8
12199 | SATURN OIL & GAS INC. | 01-10-002-03W2 | 49.10317600 | -102.32167000 | SK FS 00005697 | 7841 | Gas Compression Facility | SK FI 00007003 | Operating | 2.25 | 4 | Enniskillen |  | ISSUED | 2014-06-27 | 2015-07-29 14:46 |  | 143.08 | 810.81 | 59.5 | 1.23 | 925 | 4000 | 15.3 |  | 0.26 | 4.96 |  | 0.02 |  |  |  |  | 223.8
12199 | SATURN OIL & GAS INC. | 13-32-003-03W2 | 49.25849100 | -102.38357300 | SK FS 00005533 | 5217 | Multi Well Oil Battery | SK FI 00006762 | Operating | 0 | 4 | Moose Creek | Y | ISSUED | 2006-12-13 | 2006-12-13 |  |  |  | 0 |  | 0 | 0
12199 | SATURN OIL & GAS INC. | 13-25-003-03W2 | 49.24411900 | -102.29542600 | SK FS 00003332 | 2198 | Injection/Production Satellite | SK FI 00004070 | Operating | 1 | 4 | Enniskillen | Y | ISSUED | 2006-12-13 | 2006-12-13 |  |  |  | 0 |  | 0 | 0
12199 | SATURN OIL & GAS INC. | 01-36-003-03W2 | 49.24794700 | -102.27859800 | SK FS 00003335 | 2201 | Water Injection/Disposal Facility | SK FI 00004073 | Operating | 1.88 | 4 | Enniskillen | Y | ISSUED | 2006-12-13 | 2006-12-13 |  | 6 | 39 | 1 |  | 900 | 1300 | [5 empty] | 0.61 | [5 empty] | Legacy Facility Exemption Authorization: Exemption to Standard Condition # 5 – Approved – Oil storage tank farm is approved to be within 25 metres of the treater (19 metres from the burner to the edge of the tank farm). Future installations shall meet present day spacing requirements. Exemption to Standard Condition # 5 – Approved – Water Storage tank farm is approved to be within 50 metres of the flare (37 metres to containment, 42 metres to closest tank). Future installations shall meet present day spacing requirements. | Build Lease Berm
12199 | SATURN OIL & GAS INC. | 01-36-003-03W2 | 49.24794700 | -102.27859800 | SK FS 00003335 | 2202 | Multi Well Oil Battery | SK FI 00004074 | Operating | 1.88 | 4 | Enniskillen | Y | ISSUED | 2006-12-13 | 2006-12-13 |  | 6 | 39 | 1 |  | 900 | 1300 | [5 empty] | 0.61 | [5 empty] | Legacy Facility Exemption Authorization: Exemption to Standard Condition # 5 – Approved – Oil storage tank farm is approved to be within 25 metres of the treater (19 metres from the burner to the edge of the tank farm). Future installations shall meet present day spacing requirements. Exemption to Standard Condition # 5 – Approved – Water Storage tank farm is approved to be within 50 metres of the flare (37 metres to containment, 42 metres to closest tank). Future installations shall meet present day spacing requirements. | Build Lease Berm
12199 | SATURN OIL & GAS INC. | 01-36-003-03W2 | 49.24857900 | -102.27789900 | SK FS 00006545 | 8350 | Multi Well Oil Battery | SK FI 00004748 | Proposed | 1.88 | 4 | Enniskillen |  | CANCELLED | 2015-11-03 |  |  | 6 | 39 | 1 |  | 900 | 1300 | [5 empty] | 0.61 | [5 empty] | Legacy Facility Exemption Authorization: Exemption to Standard Condition # 5 – Approved – Oil storage tank farm is approved to be within 25 metres of the treater (19 metres from the burner to the edge of the tank farm). Future installations shall meet present day spacing requirements. Exemption to Standard Condition # 5 – Approved – Water Storage tank farm is approved to be within 50 metres of the flare (37 metres to containment, 42 metres to closest tank). Future installations shall meet present day spacing requirements. | Build Lease Berm
12199 | SATURN OIL & GAS INC. | 09-36-003-03W2 | 49.25563300 | -102.27841500 | SK FS 00003232 | 1313 | Multi Well Oil Battery | SK FI 00003945 | Operating | 0 | 4 | Enniskillen | Y | ISSUED | 2006-12-13 | 2006-12-13 |  |  |  | 0 |  | 0 | 0
12199 | SATURN OIL & GAS INC. | 05-28-003-03W2 | 49.23885400 | -102.36372900 | SK FS 00005672 | 8072 | Multi Well Oil Battery | SK FI 00006940 | Operating | 2 | 4 | Enniskillen |  | ISSUED | 2015-01-19 | 2015-03-03 13:40 |  | 800 | 3000 | 25 |  | 1500 | 5000 | 5 |  |  |  |  | 12.5 | [6 empty] | Build Lease Berm
12199 | SATURN OIL & GAS INC. | 05-28-003-03W2 | 49.23885400 | -102.36372900 | SK FS 00005672 | 8073 | Water Injection/Disposal Facility | SK FI 00006941 | Operating | 2 | 4 | Enniskillen |  | ISSUED | 2015-01-19 | 2015-03-03 13:41 |  | 800 | 3000 | 25 |  | 1500 | 5000 | 5 |  |  |  |  | 12.5 | [6 empty] | Build Lease Berm
12199 | SATURN OIL & GAS INC. | 03-05-004-03W2 | 49.26224700 | -102.38028600 | SK FS 00005436 | 1766 | Water Injection/Disposal Facility | SK FI 00006642 | Operating | 0 | 4 | Moose Creek | Y | ISSUED | 2006-12-13 | 2006-12-13 |  |  |  | 0 |  | 0 | 0
12199 | SATURN OIL & GAS INC. | 09-08-004-03W2 | 49.28359400 | -102.36911500 | SK FS 00005437 | 1767 | Multi Well Oil Battery | SK FI 00006643 | Operating | 0.5 | 4 | Moose Creek | Y | ISSUED | 2006-12-13 | 2006-12-13 |  | 150 | 2000 | 141.6 | 1.34 | 2000 | 5500 | 7 | 370 | 3.03 | 25.18 | 1.34 | 1.4 | 0.01 |  | 9.92 | 130.27 | 1268 |  | Submit Annual Benzene Report
12199 | SATURN OIL & GAS INC. | 09-08-004-03W2 | 49.28359400 | -102.36911500 | SK FS 00005437 | 1769 | Water Injection/Disposal Facility | SK FI 00006645 | Operating | 0.5 | 4 | Moose Creek | Y | ISSUED | 2006-12-13 | 2006-12-13 |  | 150 | 2000 | 141.6 | 1.34 | 2000 | 5500 | 7 | 370 | 3.03 | 25.18 | 1.34 | 1.4 | 0.01 |  | 9.92 | 130.27 | 1268 |  | Submit Annual Benzene Report
12199 | SATURN OIL & GAS INC. | 09-08-004-03W2 | 49.28359400 | -102.36911500 | SK FS 00005437 | 407727 | Gas Processing Plant | SK FI 00008491 | Proposed | 0.5 | 4 | Moose Creek |  | ISSUED | 2026-03-13 |  |  | 150 | 2000 | 141.6 | 1.34 | 2000 | 5500 | 7 | 370 | 3.03 | 25.18 | 1.34 | 1.4 | 0.01 |  | 9.92 | 130.27 | 1268 |  | Report Construction Complete Submit Annual Benzene Report
12199 | SATURN OIL & GAS INC. | 16-28-004-03W2 | 49.33186700 | -102.34579600 | SK FS 00006780 | 334632 | Injection/Production Satellite | SK FI 00008215 | Operating | 0.5 | 4 | Moose Creek |  | ISSUED | 2024-07-05 | 2025-05-01 |  | 11.25 | 63.75 | 10 | 0 | 710 | 7200 | 0.2 |  | 0 | 0 | 0 | 0 | 0 |  | 0 | 10 |  | Created on Approval of Facility Licence | Report Construction Complete Build Lease Berm
12199 | SATURN OIL & GAS INC. | 12-09-004-03W2 | 49.28450200 | -102.36251700 | SK FS 00005438 | 1768 | Water Injection/Disposal Facility | SK FI 00006644 | Operating | 1 | 4 | Moose Creek | Y | ISSUED | 2006-12-13 | 2006-12-13 |  |  |  | 0 |  | 0 | 0
12199 | SATURN OIL & GAS INC. | 12-32-005-03W2 | 49.42989600 | -102.38560300 | SK FS 00003077 | 6096 | Injection/Production Satellite | SK FI 00003746 | Operating | 2.25 | 4 | Moose Creek | Y | ISSUED | 2008-06-02 | 2008-06-02 13:19 |  | 0 | 0 | 0 |  | 0 | 0
12199 | SATURN OIL & GAS INC. | 10-33-005-03W2 | 49.43012800 | -102.35139800 | SK FS 00003278 | 2428 | Water Injection/Disposal Facility | SK FI 00003997 | Operating | 0 | 4 | Moose Creek | Y | ISSUED | 2006-12-13 | 2006-12-13 |  |  |  | 0 |  | 0 | 0
12199 | SATURN OIL & GAS INC. | 16-33-005-03W2 | 49.43278400 | -102.34741800 | SK FS 00003936 | 8269 | Injection/Production Satellite | SK FI 00004790 | Operating | 1.67 | 4 | Moose Creek |  | ISSUED | 2015-08-25 | 2015-08-25 11:58 |  | 6.27 | 49.73 | 0.52 |  | 2000 | 17800 | 0.8 | [10 empty] | Legacy Facility Exemption Authorization: Exemption to standard condition #8 – Approved. The facility will be located within 75 metres of an overhead power line (Sask Power Easement). Crescent Point Energy Corp. has obtained a proximity agreement with SaskPower. | Build Lease Berm
12199 | SATURN OIL & GAS INC. | 08-33-005-03W2 | 49.42550300 | -102.34463600 | SK FS 00003281 | 2423 | Multi Well Oil Battery | SK FI 00004000 | Operating | 8 | 4 | Moose Creek | Y | ISSUED | 2006-12-13 | 2006-12-13 |  |  |  | 0 |  | 0 | 0
12199 | SATURN OIL & GAS INC. | 04-34-005-03W2 | 49.42287200 | -102.34007200 | SK FS 00003279 | 2429 | Water Injection/Disposal Facility | SK FI 00003998 | Operating | 0 | 4 | Moose Creek | Y | ISSUED | 2006-12-13 | 2006-12-13 |  |  |  | 0 |  | 0 | 0
12199 | SATURN OIL & GAS INC. | 08-34-005-03W2 | 49.42672300 | -102.32348400 | SK FS 00003280 | 2430 | Multi Well Oil Battery | SK FI 00003999 | Operating | 0 | 4 | Moose Creek | Y | ISSUED | 2006-12-13 | 2006-12-13 |  |  |  | 0 |  | 0 | 0
12199 | SATURN OIL & GAS INC. | 08-04-006-03W2 | 49.44150500 | -102.34545100 | SK FS 00003330 | 1770 | Water Injection/Disposal Facility | SK FI 00004067 | Operating | 2 | 4 | Moose Creek | Y | ISSUED | 2006-12-13 | 2006-12-13 |  |  |  | 0 |  | 0 | 0
12199 | SATURN OIL & GAS INC. | 08-04-006-03W2 | 49.44150500 | -102.34545100 | SK FS 00003330 | 1771 | Multi Well Oil Battery | SK FI 00004068 | Operating | 2 | 4 | Moose Creek | Y | ISSUED | 2006-12-13 | 2006-12-13 |  |  |  | 0 |  | 0 | 0
12199 | SATURN OIL & GAS INC. | 10-05-006-03W2 | 49.44338400 | -102.37620000 | SK FS 00003006 | 2290 | Water Injection/Disposal Facility | SK FI 00004019 | Operating | 3 | 4 | Moose Creek | Y | ISSUED | 2006-12-13 | 2006-12-13 |  |  |  | 0 |  | 0 | 0
12199 | SATURN OIL & GAS INC. | 10-05-006-03W2 | 49.44338400 | -102.37620000 | SK FS 00003006 | 2291 | Multi Well Oil Battery | SK FI 00004020 | Operating | 3 | 4 | Moose Creek | Y | ISSUED | 2006-12-13 | 2006-12-13 |  |  |  | 0 |  | 0 | 0
12199 | SATURN OIL & GAS INC. | 10-05-006-03W2 | 49.79664500 | -102.92841500 | SK FS 00006484 | 5165 | Multi Well Oil Battery | SK FI 00003656 | Operating | 3 | 4 | Moose Creek | Y | ISSUED | 2006-12-13 | 2006-12-13 |  |  |  | 0 |  | 0 | 0
12199 | SATURN OIL & GAS INC. | 04-18-006-03W2 | 49.46661600 | -102.40736400 | SK FS 00003411 | 3099 | Water Injection/Disposal Facility | SK FI 00004170 | Operating | 0 | 4 | Moose Creek | Y | ISSUED | 2006-12-13 | 2006-12-13 |  |  |  | 0 |  | 0 | 0
12199 | SATURN OIL & GAS INC. | 09-14-007-03W2 | 49.55926800 | -102.30269800 | SK FS 00003711 | 6746 | Multi Well Oil Battery | SK FI 00004544 | Operating | 2.88 | 4 | Moose Mountain |  | ISSUED | 2011-11-17 | 2012-02-02 15:46 |  | 100 | 250 | 2 |  | 1000 | 8000 | 3.3 |  |  |  |  | 2 | 0.1
12199 | SATURN OIL & GAS INC. | 09-14-007-03W2 | 49.55926800 | -102.30269800 | SK FS 00003711 | 6818 | Water Injection/Disposal Facility | SK FI 00004522 | Operating | 2.88 | 4 | Moose Mountain |  | ISSUED | 2012-03-02 | 2012-05-10 08:31 |  | 100 | 250 | 2 |  | 1000 | 8000 | 3.3 |  |  |  |  | 2 | 0.1
12199 | SATURN OIL & GAS INC. | 02-16-007-03W2 | 49.55095300 | -102.35192200 | SK FS 00003288 | 2020 | Water Injection/Disposal Facility | SK FI 00004010 | Operating | 0 | 4 | Moose Mountain | Y | ISSUED | 2006-12-13 | 2006-12-13 |  |  |  | 0 |  | 0 | 0
12199 | SATURN OIL & GAS INC. | 15-09-007-03W2 | 49.54932000 | -102.35427400 | SK FS 00003287 | 2019 | Multi Well Oil Battery | SK FI 00004009 | Operating | 1 | 4 | Moose Mountain | Y | ISSUED | 2006-12-13 | 2006-12-13 |  |  |  | 0 |  | 0 | 0
12199 | SATURN OIL & GAS INC. | 15-20-008-03W2 | 49.66623900 | -102.37622500 | SK FS 00006008 | 5468 | Water Injection/Disposal Facility | SK FI 00007390 | Decommissioned | 0 | 4 | Moose Mountain | Y | ISSUED | 2006-12-13 | 2006-12-13 | 2008-04-29 14:19 |  |  | 0 |  | 0 | 0
12199 | SATURN OIL & GAS INC. | 02-27-008-03W2 | 49.67040400 | -102.33171600 | SK FS 00006010 | 5482 | Water Injection/Disposal Facility | SK FI 00007392 | Operating | 0 | 4 | Moose Mountain | Y | ISSUED | 2006-12-13 | 2006-12-13 |  |  |  | 0 |  | 0 | 0
12199 | SATURN OIL & GAS INC. | 06-27-008-03W2 | 49.67411200 | -102.33616200 | SK FS 00006009 | 5487 | Water Injection/Disposal Facility | SK FI 00007391 | Operating | 0 | 4 | Moose Mountain | Y | ISSUED | 2006-12-13 | 2006-12-13 |  |  |  | 0 |  | 0 | 0
12199 | SATURN OIL & GAS INC. | 13-10-001-13W2 | 49.02729900 | -103.67316100 | SK FS 00003877 | 8166 | Injection/Production Satellite | SK FI 00004726 | Operating | 1.81 | 4 | Souris Valley |  | ISSUED | 2015-04-28 | 2015-04-28 11:19 |  | 230 | 65 | 45 |  | 1300 | 15600 | [11 empty] | Legacy Facility Exemption Authorization: Exemption to standard condition # 13 – Approved. The separators pressure safety valve can vent to atmosphere rather than to a pop tank. This exemption is subject to approved operational safe guards. | Build Lease Berm
12199 | SATURN OIL & GAS INC. | 04-10-001-13W2 | 49.01456600 | -103.67009400 | SK FS 00003870 | 8174 | Injection/Production Satellite | SK FI 00004719 | Operating | 1.69 | 4 | Souris Valley |  | ISSUED | 2015-05-06 | 2015-05-06 11:49 |  | 150 | 100 | 12.5 |  | 800 | 17100 | [11 empty] | Legacy Facility Exemption Authorization: Exemption to standard condition # 13 – Approved. The separators pressure safety valve can vent to atmosphere rather than to a pop tank. This exemption is subject to approved operational safe guards. | Build Lease Berm
12199 | SATURN OIL & GAS INC. | 03-11-001-13W2 | 49.01525800 | -103.64468700 | SK FS 00004016 | 8878 | Injection/Production Satellite | SK FI 00004899 | Operating | 1.85 | 4 | Souris Valley |  | ISSUED | 2019-02-07 | 2019-02-07 15:29 |  | 150 | 200 | 15 |  | 1100 | 8900 | [11 empty] | Legacy Facility Exemption Authorization: Exemption to standard condition #13 - Approved - This site does not have a pop tank. High pressure sensors/programming on each vessel to close inlet divert valves removing the pressure vessels from operation.This allows the containment to flow down the pipeline before the pressure relief valve is popped | Build Lease Berm
12199 | SATURN OIL & GAS INC. | 13-11-001-13W2 | 49.02756900 | -103.65176900 | SK FS 00003979 | 8733 | Injection/Production Satellite | SK FI 00004849 | Operating | 3.44 | 1 | Souris Valley |  | ISSUED | 2018-03-21 | 2018-03-21 14:53 |  | 160 | 200 | 10 |  | 1250 | 8700 | [12 empty] | Build Lease Berm
12199 | SATURN OIL & GAS INC. | 01-12-001-13W2 | 49.01557800 | -103.61180600 | SK FS 00003942 | 8526 | Injection/Production Satellite | SK FI 00004799 | Operating | 1.8 | 4 | Souris Valley |  | ISSUED | 2017-03-28 | 2017-03-28 09:46 |  | 150 | 250 | 10 |  | 300 | 15800 | [11 empty] | Legacy Facility Exemption Authorization: Exemption to standard condition #9 – Approved. The facility will be located within 500 metres of an occupied dwelling. The occupied dwelling is approximately 300 metres away and Crescent Point has obtained and provided ECON with landowner consent. Legacy Facility Exemption Authorization: Exemption to standard condition # 13 – Approved. The separators pressure safety valve can vent to atmosphere rather than to a pop tank. This exemption is subject to approved operational safe guards. Legacy Facility Exemption Authorization: Exemption to standard condition # 8-Approved. The facility will be located within 100 meters of a dugout. Crescent Point Energy Corp. has obtained and provided ECON with the owner’s consent. | Build Lease Berm
12199 | SATURN OIL & GAS INC. | 04-12-001-13W2 | 49.01786300 | -103.62903000 | SK FS 00003825 | 7992 | Injection/Production Satellite | SK FI 00004671 | Operating | 1.96 | 4 | Souris Valley |  | ISSUED | 2014-11-04 | 2014-11-04 10:40 |  | 92.41 | 46.01 | 10.76 |  | 1000 | 17900 | [11 empty] | Legacy Facility Exemption Authorization: Exemption to standard condition # 13 – Approved. The separators pressure safety valve can vent to atmosphere rather than to a pop tank. This exemption is subject to approved operational safe guards. | Build Lease Berm
12199 | SATURN OIL & GAS INC. | 16-12-001-13W2 | 49.02689200 | -103.61370000 | SK FS 00003968 | 8854 | Injection/Production Satellite | SK FI 00004831 | Operating | 2.54 | 4 | Souris Valley |  | ISSUED | 2019-01-18 | 2019-01-18 09:40 |  | 150 | 200 | 15 |  | 1200 | 15200 | [11 empty] | Legacy Facility Exemption Authorization: 2. Exemption to standard condition # 13 – Approved. This site does not have a pop tank. High pressure sensors/programming on each vessel to close inlet divert valves removing the pressure vessels from operation. This allows the containment to flow down the pipeline before the pressure relief valve is popped. Legacy Facility Exemption Authorization: 1. Exemption to standard condition # 8-Approved. The facility will be located within 75 metres of buried SaskTel cables. CPEC has obtained consent from SaskTel. | Build Lease Berm
12199 | SATURN OIL & GAS INC. | 02-03-001-13W2 | 49.00112000 | -103.66148900 | SK FS 00003545 | 7615 | Water Injection/Disposal Facility | SK FI 00004331 | Operating | 1.44 | 4 | Souris Valley |  | ISSUED | 2013-12-16 | 2014-01-24 09:41 |  |  | 1000 |  |  | 1306 | 1306 |  |  |  |  | 0.01 | [7 empty] | Build Lease Berm
12199 | SATURN OIL & GAS INC. | 13-23-001-13W2 | 49.05602300 | -103.65191200 | SK FS 00003703 | 6973 | Multi Well Oil Battery | SK FI 00004509 | Operating | 2.94 | 4 | Souris Valley |  | ISSUED | 2012-08-28 | 2013-02-05 08:52 |  | 191 | 48 | 34 |  | 1000 | 14400 |  |  | 0.11 | 2.33 |  | 34 | [6 empty] | Build Lease Berm
12199 | SATURN OIL & GAS INC. | 01-14-001-13W2 | 49.02943000 | -103.63290800 | SK FS 00003649 | 7847 | Injection/Production Satellite | SK FI 00004451 | Operating | 1.69 | 4 | Souris Valley |  | ISSUED | 2014-07-02 | 2014-07-02 15:56 |  | 158.8 | 58.4 | 19 |  | 300 | 15600 | [11 empty] | Legacy Facility Exemption Authorization: Exemption to standard condition # 13 – Approved. The separators pressure safety valve can vent to atmosphere rather than to a pop tank. This exemption is subject to approved operational safe guards. Legacy Facility Exemption Authorization: Exemption to standard condition #9 – Approved. The facility will be located within 500 metres of an occupied dwelling. Crescent Point Energy Corp. has obtained and provided ECON with occupant consent. | Build Lease Berm
12199 | SATURN OIL & GAS INC. | 03-14-001-13W2 | 49.02963800 | -103.64270500 | SK FS 00003600 | 7504 | Multi Well Oil Battery | SK FI 00004394 | Operating | 4 | 4 | Souris Valley |  | ISSUED | 2013-10-16 | 2014-05-15 14:08 |  | 1400 | 1500 | 200 | 0.29 | 800 | 4000 | 1 |  | 2.5 | 21.71 | [6 empty] | 969.8 |  | Build Lease Berm
12199 | SATURN OIL & GAS INC. | 03-14-001-13W2 | 49.02963800 | -103.64270500 | SK FS 00003600 | 7505 | Water Injection/Disposal Facility | SK FI 00004395 | Operating | 4 | 4 | Souris Valley |  | ISSUED | 2013-10-16 | 2015-07-09 16:01 |  | 1400 | 1500 | 200 | 0.29 | 800 | 4000 | 1 |  | 2.5 | 21.71 | [6 empty] | 969.8 |  | Build Lease Berm
12199 | SATURN OIL & GAS INC. | 03-14-001-13W2 | 49.02963800 | -103.64270500 | SK FS 00003600 | 8234 | Gas Compression Facility | SK FI 00004694 | Operating | 4 | 4 | Souris Valley |  | ISSUED | 2015-07-09 | 2015-07-28 15:03 |  | 1400 | 1500 | 200 | 0.29 | 800 | 4000 | 1 |  | 2.5 | 21.71 | [6 empty] | 969.8 |  | Build Lease Berm
12199 | SATURN OIL & GAS INC. | 01-25-001-13W2 | 49.05823500 | -103.61431200 | SK FS 00003995 | 246617 | EOR Injection Facility | SK FI 00007944 | Proposed | 3.15 | 4 | Souris Valley |  | CANCELLED | 2022-07-26 |  |  | 150 | 350 | 20.99 | 0.11 | 2200 | 12100 | 0 |  | 0.11 | 2.08 |  | 0 | 0 |  | 0 | 20.99 |  | Legacy Facility Exemption Authorization: Exemption to standard condition # 13 – Approved. The separators pressure safety valve can vent to atmosphere rather than to a pop tank. This exemption is subject to approved operational safe guards. | Report Construction Complete Build Lease Berm
12199 | SATURN OIL & GAS INC. | 01-25-001-13W2 | 49.05823500 | -103.61431200 | SK FS 00003995 | 8658 | Injection/Production Satellite | SK FI 00004870 | Operating | 3.15 | 4 | Souris Valley |  | ISSUED | 2017-12-06 | 2017-12-06 16:22 |  | 150 | 350 | 20.99 | 0.11 | 2200 | 12100 | 0 |  | 0.11 | 2.08 |  | 0 | 0 |  | 0 | 20.99 |  | Legacy Facility Exemption Authorization: Exemption to standard condition # 13 – Approved. The separators pressure safety valve can vent to atmosphere rather than to a pop tank. This exemption is subject to approved operational safe guards. | Build Lease Berm
12199 | SATURN OIL & GAS INC. | 04-25-001-13W2 | 49.05877700 | -103.62821000 | SK FS 00003532 | 7401 | Injection/Production Satellite | SK FI 00004315 | Operating | 5.06 | 4 | Souris Valley |  | ISSUED | 2013-08-08 | 2013-08-08 08:38 |  | 100 | 100 | 15 | 0.1 | 1930 | 12800 | 5 | [10 empty] | Legacy Facility Exemption Authorization: Exemption to standard condition # 7 - Approved. The facility will be located within 75 metres of an overhead power line. Husky Oil Operations Limited has an agreement in place with SaskPower. | Build Lease Berm
12199 | SATURN OIL & GAS INC. | 15-25-001-13W2 | 49.07138000 | -103.61855300 | SK FS 00003944 | 8509 | Injection/Production Satellite | SK FI 00004801 | Operating | 3.03 | 4 | Souris Valley |  | ISSUED | 2017-03-01 | 2017-03-01 09:01 |  | 140 | 95 | 4.21 |  | 1500 | 11300 | [11 empty] | Legacy Facility Exemption Authorization: Exemption to standard condition # 13 – Approved. The separators pressure safety valve can vent to atmosphere rather than to a pop tank. This exemption is subject to approved operational safe guards. Legacy Facility Exemption Authorization: Exemption to standard condition #8 – Approved. The facility will be located within 75 metres of a SaskPower underground buried cable. Crescent Point Energy Corp. has obtained a crossing agreement with SaskPower. | Build Lease Berm
12199 | SATURN OIL & GAS INC. | 16-06-001-13W2 | 49.01348000 | -103.72181500 | SK FS 00003895 | 8136 | Injection/Production Satellite | SK FI 00004745 | Operating | 1.6 | 4 | Souris Valley |  | ISSUED | 2015-03-18 | 2015-03-18 11:24 |  | 120 | 60 | 12 |  | 2400 | 6700 | [11 empty] | Legacy Facility Exemption Authorization: Exemption to standard condition # 13 - Approved - The separators pressure safety valve can vent to atmosphere rather than to a pop tank. This exemption is subject to approved operational safe guards. | Build Lease Berm
12199 | SATURN OIL & GAS INC. | 02-26-001-13W2 | 49.05823900 | -103.63878800 | SK FS 00006352 | 217008 | Injection/Production Satellite | SK FI 00007818 | Operating | 4.3 | 4 | Souris Valley |  | ISSUED | 2021-12-07 | 2022-01-04 |  | 250 | 200 | 15 | 0 | 1900 | 7100 | 0 |  | 0 | 0 |  | 0 | 0 |  | 0 | 15 |  |  | Report Construction Complete Build Lease Berm
12199 | SATURN OIL & GAS INC. | 04-26-001-13W2 | 49.05923600 | -103.65216400 | SK FS 00004020 | 9084 | Water Injection/Disposal Facility | SK FI 00004904 | Constructed | 6.41 | 4 | Souris Valley |  | ISSUED | 2020-04-15 | 2023-06-15 07:35 |  |  | 1000 |  |  | 1000 | 14100 | [12 empty] | Report Construction Complete Build Lease Berm
12199 | SATURN OIL & GAS INC. | 13-36-001-13W2 | 49.08618700 | -103.63003100 | SK FS 00004024 | 9066 | Injection/Production Satellite | SK FI 00004908 | Operating | 2.2 | 4 | Souris Valley |  | ISSUED | 2020-02-26 | 2020-02-26 17:13 |  | 50 | 250 | 10 |  | 3400 | 7100 | 0.2 | [10 empty] | Legacy Facility Exemption Authorization: Standard condition #13 - Separator pressure safety valve can vent to atmosphere rather than to a pop tank. This exemption is subject to approved operational safe guards. | Build Lease Berm
12199 | SATURN OIL & GAS INC. | 02-27-001-13W2 | 49.05875100 | -103.66137800 | SK FS 00003531 | 7374 | Injection/Production Satellite | SK FI 00004314 | Operating | 2.31 | 4 | Souris Valley |  | ISSUED | 2013-07-30 | 2013-07-30 11:11 |  | 100 | 100 | 15 | 0.1 | 360 | 14000 | 5
12199 | SATURN OIL & GAS INC. | 13-27-001-13W2 | 49.07043700 | -103.67377700 | SK FS 00003535 | 7412 | Injection/Production Satellite | SK FI 00004318 | Operating | 1.69 | 4 | Souris Valley |  | ISSUED | 2013-08-19 | 2013-08-19 13:03 |  | 100 | 100 | 15 | 0.1 | 260 | 12300 | 5
12199 | SATURN OIL & GAS INC. | 14-27-001-13W2 | 49.07107900 | -103.66859500 | SK FS 00003687 | 6822 | Multi Well Oil Battery | SK FI 00004523 | Operating | 4.35 | 4 | Souris Valley |  | ISSUED | 2012-03-09 | 2013-02-05 08:16 |  | 250 | 600 | 160 | 0.96 | 500 | 12400 | 5.1 | [9 empty] | 595 | Legacy Facility Exemption Authorization: Exemption to standard condition #8 - Approved - Facility is located within 75 meters of SaskEnergy gas line. Legacy Facility Exemption Authorization: Exemption to standard condition #4- Approved. Flare knockout drum will be located within 25m of the flare stack. | Build Lease Berm
12199 | SATURN OIL & GAS INC. | 14-27-001-13W2 | 49.07107900 | -103.66859500 | SK FS 00003687 | 7256 | Water Injection/Disposal Facility | SK FI 00004638 | Operating | 4.35 | 4 | Souris Valley |  | ISSUED | 2013-04-19 | 2013-04-19 15:57 |  | 250 | 600 | 160 | 0.96 | 500 | 12400 | 5.1 | [9 empty] | 595 | Legacy Facility Exemption Authorization: Exemption to standard condition #8 - Approved - Facility is located within 75 meters of SaskEnergy gas line. Legacy Facility Exemption Authorization: Exemption to standard condition #4- Approved. Flare knockout drum will be located within 25m of the flare stack. | Build Lease Berm
12199 | SATURN OIL & GAS INC. | 14-27-001-13W2 | 49.07107900 | -103.66859500 | SK FS 00003687 | 7696 | EOR Injection Facility | SK FI 00004490 | Operating | 4.35 | 4 | Souris Valley |  | ISSUED | 2014-01-24 | 2014-04-16 08:05 |  | 250 | 600 | 160 | 0.96 | 500 | 12400 | 5.1 | [9 empty] | 595 | Legacy Facility Exemption Authorization: Exemption to standard condition #8 - Approved - Facility is located within 75 meters of SaskEnergy gas line. Legacy Facility Exemption Authorization: Exemption to standard condition #4- Approved. Flare knockout drum will be located within 25m of the flare stack. | Build Lease Berm
12199 | SATURN OIL & GAS INC. | 14-27-001-13W2 | 49.07107900 | -103.66859500 | SK FS 00003687 | 8960 | Gas Compression Facility | SK FI 00004884 | Operating | 4.35 | 4 | Souris Valley |  | ISSUED | 2019-10-08 | 2019-10-08 14:56 |  | 250 | 600 | 160 | 0.96 | 500 | 12400 | 5.1 | [9 empty] | 595 | Legacy Facility Exemption Authorization: Exemption to standard condition #8 - Approved - Facility is located within 75 meters of SaskEnergy gas line. Legacy Facility Exemption Authorization: Exemption to standard condition #4- Approved. Flare knockout drum will be located within 25m of the flare stack. | Build Lease Berm
12199 | SATURN OIL & GAS INC. | 01-08-001-13W2 | 49.01509000 | -103.70239400 | SK FS 00003938 | 8544 | Injection/Production Satellite | SK FI 00004794 | Operating | 1.69 | 4 | Cambria |  | ISSUED | 2017-05-10 | 2017-05-10 12:10 |  | 150 | 250 | 10 |  | 3000 | 20000 | [11 empty] | Legacy Facility Exemption Authorization: Exemption to standard condition # 13 – Approved. The separators pressure safety valve can vent to atmosphere rather than to a pop tank. This exemption is subject to approved operational safe guards. | Build Lease Berm
12199 | SATURN OIL & GAS INC. | 13-08-001-13W2 | 49.02722800 | -103.71693400 | SK FS 00003949 | 8524 | Injection/Production Satellite | SK FI 00004807 | Operating | 1.69 | 4 | Souris Valley |  | ISSUED | 2017-03-23 | 2017-03-23 14:58 |  | 150 | 250 | 10 |  | 1400 | 20000 | [11 empty] | Legacy Facility Exemption Authorization: Exemption to standard condition # 13 – Approved. The separators pressure safety valve can vent to atmosphere rather than to a pop tank. This exemption is subject to approved operational safe guards. | Build Lease Berm
12199 | SATURN OIL & GAS INC. | 04-28-001-13W2 | 49.05905600 | -103.69518800 | SK FS 00003984 | 8645 | Injection/Production Satellite | SK FI 00004856 | Operating | 2.01 | 4 | Souris Valley |  | ISSUED | 2017-11-14 | 2017-11-14 09:12 |  | 30 | 35 | 6 |  | 1700 | 16700 | [11 empty] | Legacy Facility Exemption Authorization: Exemption to standard condition # 13 – Approved. The separators pressure safety valve can vent to atmosphere rather than to a pop tank. This exemption is subject to approved operational safe guards. | Build Lease Berm
12199 | SATURN OIL & GAS INC. | 13-35-002-13W2 | 49.17301800 | -103.65088900 | SK FS 00003964 | 8841 | Injection/Production Satellite | SK FI 00004827 | Operating | 1.82 | 4 | Souris Valley |  | ISSUED | 2019-01-07 | 2019-01-22 18:19 |  | 150 | 200 | 15 |  | 1300 | 2000 | [11 empty] | Legacy Facility Exemption Authorization: Exemption to standard condition # 13 - Approved- The separators pressure safety valve can vent to atmosphere rather than to a pop tank. This exemption is subject to approved operational safe guards.
12199 | SATURN OIL & GAS INC. | 02-26-002-13W2 | 49.14606100 | -103.64177100 | SK FS 00006278 | 191513 | Injection/Production Satellite | SK FI 00007726 | Operating | 3.03 | 4 | Souris Valley |  | ISSUED | 2021-06-14 | 2021-08-10 |  | 60 | 190 | 15 | 0.01 | 1300 | 2500 | 0.12 |  | 0 | 0 | 0 | 0 | 0 |  | 0 | 15 |  |  | Report Construction Complete
12199 | SATURN OIL & GAS INC. | 03-26-002-13W2 | 49.14564400 | -103.64543500 | SK FS 00004000 | 8707 | Injection/Production Satellite | SK FI 00004875 | Operating | 2.02 | 4 | Souris Valley |  | ISSUED | 2018-02-07 | 2018-02-07 13:44 |  | 150 | 250 | 10 |  | 1300 | 10500 | [11 empty] | Legacy Facility Exemption Authorization: Exemption to standard condition # 13 – Approved. The separators pressure safety valve can vent to atmosphere rather than to a pop tank. This exemption is subject to approved operational safe guards. | Build Lease Berm
12199 | SATURN OIL & GAS INC. | 13-36-002-13W2 | 49.17320800 | -103.62709500 | SK FS 00004006 | 8688 | Injection/Production Satellite | SK FI 00004881 | Operating | 1.69 | 4 | Souris Valley |  | ISSUED | 2018-01-23 | 2018-01-23 17:26 |  | 150 | 250 | 10 |  | 2200 | 9900 | [11 empty] | Legacy Facility Exemption Authorization: Exemption to standard condition # 13 – Approved. The separators pressure safety valve can vent to atmosphere rather than to a pop tank. This exemption is subject to approved operational safe guards. | Build Lease Berm
12199 | SATURN OIL & GAS INC. | 03-01-003-13W2 | 49.17431900 | -103.63236200 | SK FS 00003997 | 8651 | Injection/Production Satellite | SK FI 00004872 | Proposed | 1.69 | 4 | Souris Valley |  | CANCELLED | 2017-11-27 |  |  | 150 | 250 | 10 |  | 2150 | 3130 | [11 empty] | Legacy Facility Exemption Authorization: Exemption to standard condition # 13 – Approved. The separators pressure safety valve can vent to atmosphere rather than to a pop tank. This exemption is subject to approved operational safe guards. | Build Lease Berm
12199 | SATURN OIL & GAS INC. | 13-02-003-13W2 | 49.18454800 | -103.66453700 | SK FS 00004022 | 9075 | Injection/Production Satellite | SK FI 00004906 | Operating | 2.21 | 4 | Souris Valley |  | ISSUED | 2020-04-01 | 2020-04-01 01:16 |  | 50 | 250 | 10 | 0.01 | 501 | 1200 | 0.6 | [10 empty] | Legacy Facility Exemption Authorization: Standard condition #13 - This site does not have a pop tank. High pressure sensors/ programming on each vessel to close inlet divert valves removing the pressure vessels from operation. This allows the containment to flow down the pipeline before the pressure relief valve is popped.
12199 | SATURN OIL & GAS INC. | 14-30-001-04W2 | 49.07011800 | -102.53825100 | SK FS 00005429 | 1285 | Multi Well Oil Battery | SK FI 00006634 | Operating | 1 | 4 | Coalfields | Y | ISSUED | 2006-12-13 | 2006-12-13 |  |  |  | 0 |  | 0 | 0
12199 | SATURN OIL & GAS INC. | 14-30-001-04W2 | 49.52144000 | -103.80221700 | SK FS 00006434 | 1896 | Multi Well Oil Battery | SK FI 00006648 | Operating | 1 | 4 | Coalfields | Y | ISSUED | 2006-12-13 | 2006-12-13 |  |  |  | 0 |  | 0 | 0
12199 | SATURN OIL & GAS INC. | 14-30-001-04W2 | 49.07034400 | -102.53801100 | SK FS 00006291 | 194960 | Water Injection/Disposal Facility | SK FI 00007740 | Proposed | 1.19 | 4 | Coalfields |  | CANCELLED | 2021-07-06 |  |  | 155 | 800 | 144 | 5.49 | 2300 | 7500 | 28.1 | 390 | 0.26 | 5.13 | 0.19 | 5 | 0 |  | 5.7 | 133.3 |  | Created on Approval of Facility Licence | Report Construction Complete
12199 | SATURN OIL & GAS INC. | 06-30-001-04W2 | 49.06344500 | -102.53529600 | SK FS 00005440 | 1895 | Water Injection/Disposal Facility | SK FI 00006647 | Operating | 2 | 4 | Coalfields | Y | ISSUED | 2006-12-13 | 2006-12-13 |  |  |  | 0 |  | 0 | 0
12199 | SATURN OIL & GAS INC. | 06-30-001-04W2 | 49.30259900 | -104.27925500 | SK FS 00006520 | 5712 | Water Injection/Disposal Facility | SK FI 00006878 | Operating | 2 | 4 | Coalfields | Y | ISSUED | 2006-12-13 | 2006-12-13 |  |  |  | 0 |  | 0 | 0
12199 | SATURN OIL & GAS INC. | 10-31-001-04W2 | 49.08249700 | -102.53013300 | SK FS 00005441 | 1897 | Injection/Production Satellite | SK FI 00006649 | Operating | 2 | 4 | Coalfields | Y | ISSUED | 2006-12-13 | 2006-12-13 |  |  |  | 0 |  | 0 | 0
12199 | SATURN OIL & GAS INC. | 14-32-001-04W2 | 49.08555700 | -102.51310300 | SK FS 00005541 | 5026 | Water Injection/Disposal Facility | SK FI 00006773 | Operating | 0 | 4 | Coalfields | Y | ISSUED | 2006-12-13 | 2006-12-13 |  |  |  | 0 |  | 0 | 0
12199 | SATURN OIL & GAS INC. | 16-32-001-04W2 | 49.08650800 | -102.50076000 | SK FS 00005548 | 5108 | Multi Well Oil Battery | SK FI 00006783 | Proposed | 0 | 4 | Coalfields | Y | CANCELLED | 2006-12-13 |  |  |  |  | 0 |  | 0 | 0
12199 | SATURN OIL & GAS INC. | 01-23-001-04W2 | 49.04437600 | -102.43545900 | SK FS 00005332 | 3661 | Multi Well Oil Battery | SK FI 00006523 | Operating | 0 | 4 | Coalfields | Y | ISSUED | 2006-12-13 | 2006-12-13 |  |  |  | 0 |  | 0 | 0
12199 | SATURN OIL & GAS INC. | 12-33-001-04W2 | 49.08147900 | -102.49562600 | SK FS 00005706 | 7593 | Multi Well Oil Battery | SK FI 00006997 | Operating | 1.12 | 4 | Coalfields |  | ISSUED | 2013-12-12 | 2013-12-12 13:12 |  | 20 | 20 | 5 |  | 3680 | 9200 | 1.5 | [5 empty] | 0.8
12199 | SATURN OIL & GAS INC. | 14-18-001-04W2 | 49.04102400 | -102.53444100 | SK FS 00005331 | 3660 | Multi Well Oil Battery | SK FI 00006522 | Operating | 0 | 4 | Coalfields | Y | ISSUED | 2006-12-13 | 2006-12-13 |  |  |  | 0 |  | 0 | 0
12199 | SATURN OIL & GAS INC. | 12-19-001-04W2 | 49.05217000 | -102.53994700 | SK FS 00005642 | 6550 | Injection/Production Satellite | SK FI 00006903 | Operating | 1.61 | 4 | Coalfields |  | ISSUED | 2010-09-01 | 2012-02-07 10:36 |  | 32 | 160 | 1.42 |  | 2000 | 4300 | 27.8 | [11 empty] | Manual Facility Site Obligation
12199 | SATURN OIL & GAS INC. | 06-29-001-04W2 | 49.06263300 | -102.51334000 | SK FS 00005333 | 3662 | Water Injection/Disposal Facility | SK FI 00006524 | Operating | 0 | 4 | Coalfields | Y | ISSUED | 2006-12-13 | 2006-12-13 |  |  |  | 0 |  | 0 | 0
12199 | SATURN OIL & GAS INC. | 06-29-001-04W2 | 49.06263300 | -102.51334000 | SK FS 00005333 | 3663 | Multi Well Oil Battery | SK FI 00006525 | Operating | 0 | 4 | Coalfields | Y | ISSUED | 2006-12-13 | 2006-12-13 |  |  |  | 0 |  | 0 | 0
12199 | SATURN OIL & GAS INC. | 15-13-011-04W2 | 49.91521700 | -102.42383400 | SK FS 00006019 | 4904 | Multi Well Oil Battery | SK FI 00007403 | Operating | 0 | 4 | Hazelwood | Y | ISSUED | 2006-12-13 | 2006-12-13 |  |  |  | 0 |  | 0 | 0
12199 | SATURN OIL & GAS INC. | 03-22-002-04W2 | 49.13488100 | -102.46961300 | SK FS 00005543 | 5028 | Water Injection/Disposal Facility | SK FI 00006775 | Operating | 1 | 4 | Coalfields | Y | ISSUED | 2006-12-13 | 2006-12-13 |  |  |  | 0 |  | 0 | 0
12199 | SATURN OIL & GAS INC. | 03-22-002-04W2 | 49.13488100 | -102.46961300 | SK FS 00005543 | 5029 | Multi Well Oil Battery | SK FI 00006776 | Operating | 1 | 4 | Coalfields | Y | ISSUED | 2006-12-13 | 2006-12-13 |  |  |  | 0 |  | 0 | 0
12199 | SATURN OIL & GAS INC. | 06-05-002-04W2 | 49.09476100 | -102.51431500 | SK FS 00005542 | 5027 | Multi Well Oil Battery | SK FI 00006774 | Operating | 2 | 4 | Coalfields | Y | ISSUED | 2006-12-13 | 2006-12-13 |  |  |  | 0 |  | 0 | 0
12199 | SATURN OIL & GAS INC. | 05-15-002-04W2 | 49.12261389 | -102.47357100 | SK FS 00006885 | 359415 | Injection/Production Satellite | SK FI 00008342 | Proposed | 0.5 | 4 | Coalfields |  | ISSUED | 2025-01-24 |  |  | 20 | 140 | 10 | 0 | 4896 | 9600 | 2 | 0 | 0 | 0 | 0 | 0 | 0 |  | 0 | 10 |  | Created on Approval of Facility Licence | Report Construction Complete Build Lease Berm
12199 | SATURN OIL & GAS INC. | 12-26-002-04W2 | 49.15683500 | -102.44925100 | SK FS 00005583 | 4753 | Water Injection/Disposal Facility | SK FI 00006828 | Operating | 0 | 4 | Coalfields | Y | ISSUED | 2006-12-13 | 2006-12-13 |  |  |  | 0 |  | 0 | 0
12199 | SATURN OIL & GAS INC. | 14-26-002-04W2 | 49.15955100 | -102.44712700 | SK FS 00005584 | 4754 | Multi Well Oil Battery | SK FI 00006829 | Operating | 1.2 | 4 | Coalfields | Y | ISSUED | 2006-12-13 | 2006-12-13 |  | 100 | 350 | 12 |  | 800 | 4830 | 2.5 |  |  |  |  | 12
12199 | SATURN OIL & GAS INC. | 14-26-002-04W2 | 49.15955100 | -102.44712700 | SK FS 00005584 | 6998 | Water Injection/Disposal Facility | SK FI 00006961 | Operating | 1.2 | 4 | Coalfields |  | ISSUED | 2012-09-19 | 2012-09-19 08:21 |  | 100 | 350 | 12 |  | 800 | 4830 | 2.5 |  |  |  |  | 12
12199 | SATURN OIL & GAS INC. | 13-07-003-04W2 | 49.20151200 | -102.54326000 | SK FS 00005688 | 8698 | Multi Well Oil Battery | SK FI 00006959 | Constructed | 1.69 | 4 | Coalfields |  | ISSUED | 2018-01-30 | 2025-09-22 11:35 |  | 75 | 400 | 40 | 0.02 | 2400 | 1000 | 26 |  |  |  | 0.02 | 0.04 | [6 empty] | Report Construction Complete Build Lease Berm
12199 | SATURN OIL & GAS INC. | 14-20-006-04W2 | 49.49184700 | -102.51256600 | SK FS 00003524 | 2613 | Multi Well Oil Battery | SK FI 00004305 | Operating | 2 | 4 | Browning | Y | ISSUED | 2006-12-13 | 2006-12-13 |  |  |  | 0 |  | 0 | 0
12199 | SATURN OIL & GAS INC. | 03-22-006-04W2 | 49.48103700 | -102.46910900 | SK FS 00003203 | 5753 | Water Injection/Disposal Facility | SK FI 00003908 | Operating | 0 | 4 | Browning | Y | ISSUED | 2006-12-13 | 2006-12-13 |  |  |  | 0 |  | 0 | 0
12199 | SATURN OIL & GAS INC. | 13-32-006-04W2 | 49.52124800 | -102.51920500 | SK FS 00002876 | 4530 | Multi Well Oil Battery | SK FI 00003504 | Operating | 4 | 4 | Brock | Y | ISSUED | 2006-12-13 | 2006-12-13 |  |  |  | 0 |  | 0 | 0
12199 | SATURN OIL & GAS INC. | 01-13-006-04W2 | 49.46653500 | -102.41415800 | SK FS 00002889 | 4559 | Multi Well Oil Battery | SK FI 00003517 | Operating | 1 | 4 | Browning | Y | ISSUED | 2006-12-13 | 2006-12-13 |  |  |  | 0 |  | 0 | 0
12199 | SATURN OIL & GAS INC. | 07-29-006-04W2 | 49.49935100 | -102.50964000 | SK FS 00003525 | 2614 | Water Injection/Disposal Facility | SK FI 00004306 | Operating | 2.43 | 4 | Browning | Y | ISSUED | 2006-12-13 | 2006-12-13 |  | 4.83 | 142 | 0.67 |  | 1100 | 1500 | 1.3 | [5 empty] | 0.67 |  |  |  |  | Legacy Facility Exemption Authorization: Exemption to standard condition # 5 - Approved. The setback distance to an existing water tank and converting it to the proposed oil storage tank is located approximately 45 metres from the wellhead. This exemption is not valid for future alterations which shall meet present day setback and spacing requirements. | Build Lease Berm
12199 | SATURN OIL & GAS INC. | 07-29-006-04W2 | 49.49935100 | -102.50964000 | SK FS 00003525 | 8561 | Multi Well Oil Battery | SK FI 00004798 | Constructed | 2.43 | 4 | Browning |  | ISSUED | 2017-06-29 | 2021-11-15 15:31 |  | 4.83 | 142 | 0.67 |  | 1100 | 1500 | 1.3 | [5 empty] | 0.67 |  |  |  |  | Legacy Facility Exemption Authorization: Exemption to standard condition # 5 - Approved. The setback distance to an existing water tank and converting it to the proposed oil storage tank is located approximately 45 metres from the wellhead. This exemption is not valid for future alterations which shall meet present day setback and spacing requirements. | Report Construction Complete Build Lease Berm
12199 | SATURN OIL & GAS INC. | 13-10-007-04W2 | 49.54881000 | -102.47816300 | SK FS 00003325 | 1777 | Multi Well Oil Battery | SK FI 00004059 | Operating | 1 | 4 | Brock | Y | ISSUED | 2006-12-13 | 2006-12-13 |  |  |  | 0 |  | 0 | 0
12199 | SATURN OIL & GAS INC. | 13-10-007-04W2 | 49.54881000 | -102.47816300 | SK FS 00003325 | 1778 | Water Injection/Disposal Facility | SK FI 00004060 | Operating | 1 | 4 | Brock | Y | ISSUED | 2006-12-13 | 2006-12-13 |  |  |  | 0 |  | 0 | 0
12199 | SATURN OIL & GAS INC. | 03-24-007-04W2 | 49.56737500 | -102.42617300 | SK FS 00002827 | 4402 | Multi Well Oil Battery | SK FI 00003446 | Operating | 3 | 4 | Brock | Y | ISSUED | 2006-12-13 | 2006-12-13 |  |  |  | 0 |  | 0 | 0
12199 | SATURN OIL & GAS INC. | 03-24-007-04W2 | 49.56737500 | -102.42617300 | SK FS 00002827 | 4403 | Water Injection/Disposal Facility | SK FI 00003447 | Operating | 3 | 4 | Brock | Y | ISSUED | 2006-12-13 | 2006-12-13 |  |  |  | 0 |  | 0 | 0
12199 | SATURN OIL & GAS INC. | 01-35-007-04W2 | 49.59641600 | -102.43925900 | SK FS 00002829 | 4405 | Water Injection/Disposal Facility | SK FI 00003449 | Operating | 3 | 4 | Brock | Y | ISSUED | 2006-12-13 | 2006-12-13 |  |  |  | 0 |  | 0 | 0
12199 | SATURN OIL & GAS INC. | 01-06-007-04W2 | 49.52455100 | -102.52938900 | SK FS 00003324 | 1775 | Water Injection/Disposal Facility | SK FI 00004057 | Operating | 4 | 4 | Brock | Y | ISSUED | 2006-12-13 | 2006-12-13 |  | 10 | 90 | 1 | 0.01 | 767 | 6000 | 0.8 |  | 0 | 0 | 0.01 | 1 | 0 |  | 0 | 0 |  | Created on Approval of Facility Licence | Permanent Ground Water Monitoring Incorporate appropriate security measures Submit Annual Waste Management Report Report Construction Complete Build Lease Berm
12199 | SATURN OIL & GAS INC. | 01-06-007-04W2 | 49.52455100 | -102.52938900 | SK FS 00003324 | 1776 | Waste Plant/Reclaimer/Skim Oil | SK FI 00004058 | Operating | 4 | 4 | Brock | Y | ISSUED | 2006-12-13 | 2006-12-13 |  | 10 | 90 | 1 | 0.01 | 767 | 6000 | 0.8 |  | 0 | 0 | 0.01 | 1 | 0 |  | 0 | 0 |  | Created on Approval of Facility Licence | Permanent Ground Water Monitoring Incorporate appropriate security measures Submit Annual Waste Management Report Report Construction Complete Build Lease Berm
12199 | SATURN OIL & GAS INC. | 01-06-007-04W2 | 49.52455100 | -102.52938900 | SK FS 00003324 | 8500 | Multi Well Oil Battery | SK FI 00004805 | Operating | 4 | 4 | Brock |  | ISSUED | 2017-02-09 | 2017-06-13 13:12 |  | 10 | 90 | 1 | 0.01 | 767 | 6000 | 0.8 |  | 0 | 0 | 0.01 | 1 | 0 |  | 0 | 0 |  | Created on Approval of Facility Licence | Permanent Ground Water Monitoring Incorporate appropriate security measures Submit Annual Waste Management Report Report Construction Complete Build Lease Berm
12199 | SATURN OIL & GAS INC. | 14-26-007-04W2 | 49.59256900 | -102.44740000 | SK FS 00006025 | 5215 | Multi Well Oil Battery | SK FI 00007411 | Operating | 0 | 4 | Brock | Y | ISSUED | 2006-12-13 | 2006-12-13 |  |  |  | 0 |  | 0 | 0
12199 | SATURN OIL & GAS INC. | 15-26-007-04W2 | 49.59350100 | -102.44111200 | SK FS 00002828 | 4404 | Multi Well Oil Battery | SK FI 00003448 | Operating | 1.58 | 4 | Brock | Y | ISSUED | 2006-12-13 | 2006-12-13 |  | 60 | 509 | 7.89 |  | 1700 | 5500 | 1.2 |  | 0.08 | 2.57 |  |  | 0.8
12199 | SATURN OIL & GAS INC. | 15-26-007-04W2 | 49.59350100 | -102.44111200 | SK FS 00002828 | 8267 | Water Injection/Disposal Facility | SK FI 00004791 | Operating | 1.58 | 4 | Brock |  | ISSUED | 2015-08-06 | 2016-11-22 15:14 |  | 60 | 509 | 7.89 |  | 1700 | 5500 | 1.2 |  | 0.08 | 2.57 |  |  | 0.8
12199 | SATURN OIL & GAS INC. | 04-07-007-04W2 | 49.53898900 | -102.54540600 | SK FS 00003464 | 2670 | Water Injection/Disposal Facility | SK FI 00004234 | Operating | 1 | 4 | Brock | Y | ISSUED | 2006-12-13 | 2006-12-13 |  |  |  | 0 |  | 0 | 0
12199 | SATURN OIL & GAS INC. | 04-07-007-04W2 | 49.53898900 | -102.54540600 | SK FS 00003464 | 2671 | Multi Well Oil Battery | SK FI 00004235 | Operating | 1 | 4 | Brock | Y | ISSUED | 2006-12-13 | 2006-12-13 |  |  |  | 0 |  | 0 | 0
12199 | SATURN OIL & GAS INC. | 03-29-007-04W2 | 49.58217000 | -102.51848600 | SK FS 00002868 | 4653 | Multi Well Oil Battery | SK FI 00003495 | Operating | 1 | 4 | Brock | Y | ISSUED | 2006-12-13 | 2006-12-13 |  |  |  | 0 |  | 0 | 0
12199 | SATURN OIL & GAS INC. | 03-29-007-04W2 | 49.58217000 | -102.51848600 | SK FS 00002868 | 4654 | Water Injection/Disposal Facility | SK FI 00003496 | Operating | 1 | 4 | Brock | Y | ISSUED | 2006-12-13 | 2006-12-13 |  |  |  | 0 |  | 0 | 0
12199 | SATURN OIL & GAS INC. | 05-29-007-04W2 | 49.58750000 | -102.52097000 | SK FS 00002869 | 4655 | Injection/Production Satellite | SK FI 00003497 | Operating | 0 | 4 | Brock | Y | ISSUED | 2006-12-13 | 2006-12-13 |  |  |  | 0 |  | 0 | 0
12199 | SATURN OIL & GAS INC. | 07-29-007-04W2 | 49.58526500 | -102.51028300 | SK FS 00002870 | 4656 | Water Injection/Disposal Facility | SK FI 00003498 | Operating | 0 | 4 | Brock | Y | ISSUED | 2006-12-13 | 2006-12-13 |  |  |  | 0 |  | 0 | 0
12199 | SATURN OIL & GAS INC. | 02-14-008-04W2 | 49.64147400 | -102.44292300 | SK FS 00006015 | 4825 | Water Injection/Disposal Facility | SK FI 00007397 | Operating | 0 | 4 | Brock | Y | ISSUED | 2006-12-13 | 2006-12-13 |  |  |  | 0 |  | 0 | 0
12199 | SATURN OIL & GAS INC. | 13-01-001-14W2 | 49.01356200 | -103.76254300 | SK FS 00003830 | 8071 | Water Injection/Disposal Facility | SK FI 00004676 | Operating | 1.67 | 4 | Souris Valley |  | ISSUED | 2015-01-14 | 2015-03-26 13:47 |  |  | 2000 |  |  | 1000 | 14500 | [12 empty] | Build Lease Berm
12199 | SATURN OIL & GAS INC. | 01-21-001-14W2 | 49.04452000 | -103.81201500 | SK FS 00003127 | 6669 | Multi Well Oil Battery | SK FI 00003806 | Operating | 4.14 | 4 | Souris Valley |  | ISSUED | 2011-06-15 | 2012-05-09 14:25 |  | 473 | 500 | 57 | 0.08 | 800 | 11200 | 1 |  | 8.53 | 11.12 |  | 60 |  |  |  |  | 287.1
12199 | SATURN OIL & GAS INC. | 01-21-001-14W2 | 49.04452000 | -103.81201500 | SK FS 00003127 | 6670 | Water Injection/Disposal Facility | SK FI 00003807 | Operating | 4.14 | 4 | Souris Valley |  | ISSUED | 2011-06-15 | 2012-05-09 14:28 |  | 473 | 500 | 57 | 0.08 | 800 | 11200 | 1 |  | 8.53 | 11.12 |  | 60 |  |  |  |  | 287.1
12199 | SATURN OIL & GAS INC. | 01-21-001-14W2 | 49.04452000 | -103.81201500 | SK FS 00003127 | 6671 | Cleaning Plant/Skim Oil | SK FI 00003808 | Operating | 4.14 | 4 | Souris Valley |  | ISSUED | 2011-06-15 | 2014-03-13 13:58 |  | 473 | 500 | 57 | 0.08 | 800 | 11200 | 1 |  | 8.53 | 11.12 |  | 60 |  |  |  |  | 287.1
12199 | SATURN OIL & GAS INC. | 01-21-001-14W2 | 49.04452000 | -103.81201500 | SK FS 00003127 | 8233 | Gas Compression Facility | SK FI 00004693 | Operating | 4.14 | 4 | Souris Valley |  | ISSUED | 2015-07-09 | 2015-07-28 15:04 |  | 473 | 500 | 57 | 0.08 | 800 | 11200 | 1 |  | 8.53 | 11.12 |  | 60 |  |  |  |  | 287.1
12199 | SATURN OIL & GAS INC. | 07-21-001-14W2 | 49.04877000 | -103.81616900 | SK FS 00006713 | 307770 | Injection/Production Satellite | SK FI 00008130 | Operating | 0.5 | 4 | Souris Valley |  | ISSUED | 2023-11-15 | 2022-11-30 |  | 6 | 40 | 1.5 | 0 | 505 | 8900 | 10 | 0 | 0 | 0 | 0 | 0 | 0 |  | 0 | 1.5 |  | Created on Approval of Facility Licence | Report Construction Complete Build Lease Berm Submit Process Flow Diagram Obligation
12199 | SATURN OIL & GAS INC. | 01-15-001-14W2 | 49.03033800 | -103.78864900 | SK FS 00003579 | 7628 | Injection/Production Satellite | SK FI 00004373 | Operating | 1.69 | 4 | Souris Valley |  | ISSUED | 2013-12-18 | 2013-12-18 13:43 |  | 30.08 | 37.37 | 6.95 |  | 1600 | 12800 | 0.06 | [10 empty] | Legacy Facility Exemption Authorization: Exemption to standard condition # 7-Approved. There are two buried SaskTel cables crossing the lease. Crescent Point Energy Corp. has an agreement in place with SaskTel. Legacy Facility Exemption Authorization: Exemption to standard condition # 12 – Approved. The separators pressure safety valve can vent to atmosphere rather than to a pop tank. This exemption is subject to approved operational safe guards. | Build Lease Berm
12199 | SATURN OIL & GAS INC. | 12-15-001-14W2 | 49.03681700 | -103.80843800 | SK FS 00003595 | 7539 | Injection/Production Satellite | SK FI 00004389 | Operating | 1.9 | 4 | Souris Valley |  | ISSUED | 2013-11-06 | 2013-11-06 15:42 |  | 8.99 | 16.8 | 0.8 |  | 200 | 11800 | 0.1 | [10 empty] | Legacy Facility Exemption Authorization: Exemption to standard condition # 12 – Approved. The separators pressure safety valve can vent to atmosphere rather than to a pop tank. This exemption is subject to approved operational safe guards. | Build Lease Berm
12199 | SATURN OIL & GAS INC. | 16-16-001-14W2 | 49.04150100 | -103.81142400 | SK FS 00003596 | 7531 | Injection/Production Satellite | SK FI 00004390 | Operating | 1.72 | 4 | Souris Valley |  | ISSUED | 2013-11-05 | 2013-11-05 16:01 |  | 25.27 | 36.81 | 4.44 |  | 700 | 11200 | 0.01 | [10 empty] | Legacy Facility Exemption Authorization: Exemption to standard condition # 12 – Approved. The separators pressure safety valve can vent to atmosphere rather than to a pop tank. This exemption is subject to approved operational safe guards. | Build Lease Berm
12199 | SATURN OIL & GAS INC. | 03-17-001-14W2 | 49.02951400 | -103.84821600 | SK FS 00006232 | 167252 | Injection/Production Satellite | SK FI 00007664 | Operating | 2.21 | 4 | Souris Valley |  | ISSUED | 2020-10-06 | 2020-12-12 |  | 60 | 190 | 15 | 0.02 | 2100 | 22600 | 1 | 0 | 0 | 0 | 0 | 0 | 0 |  | 0 | 15 |  | Created on Approval of Facility Licence | Permanent Ground Water Monitoring Report Construction Complete Build Lease Berm
12199 | SATURN OIL & GAS INC. | 02-18-001-14W2 | 49.02953200 | -103.86374100 | SK FS 00006234 | 167394 | Injection/Production Satellite | SK FI 00007666 | Operating | 2.63 | 4 | Souris Valley |  | ISSUED | 2020-10-08 | 2020-12-08 |  | 60 | 190 | 15 | 0.02 | 900 | 23700 | 1 | 0 | 0 | 0 | 0 | 0 | 0 |  | 0 | 15 |  | Created on Approval of Facility Licence | Permanent Ground Water Monitoring Report Construction Complete Build Lease Berm
12199 | SATURN OIL & GAS INC. | 16-11-001-05W2 | 49.02673900 | -102.56890100 | SK FS 00005442 | 1898 | Injection/Production Satellite | SK FI 00006650 | Operating | 2 | 4 | Coalfields | Y | ISSUED | 2006-12-13 | 2006-12-13 |  |  |  | 0 |  | 0 | 0
12199 | SATURN OIL & GAS INC. | 04-24-001-05W2 | 49.04515200 | -102.56259800 | SK FS 00005443 | 1899 | Injection/Production Satellite | SK FI 00006651 | Operating | 2 | 4 | Coalfields | Y | ISSUED | 2006-12-13 | 2006-12-13 |  |  |  | 0 |  | 0 | 0
12199 | SATURN OIL & GAS INC. | 14-35-001-05W2 | 49.08515500 | -102.58027800 | SK FS 00005444 | 1900 | Injection/Production Satellite | SK FI 00006652 | Operating | 3 | 4 | Coalfields | Y | ISSUED | 2006-12-13 | 2006-12-13 |  |  |  | 0 |  | 0 | 0
12199 | SATURN OIL & GAS INC. | 16-36-001-05W2 | 49.08611100 | -102.54836800 | SK FS 00005445 | 1901 | Injection/Production Satellite | SK FI 00006653 | Operating | 1 | 4 | Coalfields | Y | ISSUED | 2006-12-13 | 2006-12-13 |  |  |  | 0 |  | 0 | 0
12199 | SATURN OIL & GAS INC. | 12-01-002-05W2 | 49.09619400 | -102.56343000 | SK FS 00005531 | 5169 | Multi Well Oil Battery | SK FI 00006758 | Operating | 0 | 4 | Coalfields | Y | ISSUED | 2006-12-13 | 2006-12-13 |  |  |  | 0 |  | 0 | 0
12199 | SATURN OIL & GAS INC. | 06-12-002-05W2 | 49.10824000 | -102.55815000 | SK FS 00005439 | 1803 | Multi Well Oil Battery | SK FI 00006646 | Decommissioned | 0 | 4 | Coalfields | Y | ISSUED | 2006-12-13 | 2006-12-13 | 2025-01-21 13:20 |  |  | 0 |  | 0 | 0
12199 | SATURN OIL & GAS INC. | 01-32-006-05W2 | 49.50962600 | -102.63681000 | SK FS 00002975 | 4769 | Water Injection/Disposal Facility | SK FI 00003617 | Operating | 0 | 4 | Browning | Y | ISSUED | 2006-12-13 | 2006-12-13 |  |  |  | 0 |  | 0 | 0
12199 | SATURN OIL & GAS INC. | 10-33-006-05W2 | 49.51767100 | -102.62103800 | SK FS 00002978 | 4772 | Water Injection/Disposal Facility | SK FI 00003620 | Constructed | 0 | 4 | Browning | Y | ISSUED | 2006-12-13 | 2006-12-13 |  |  |  | 0 |  | 0 | 0
12199 | SATURN OIL & GAS INC. | 05-33-006-05W2 | 49.51368400 | -102.63095200 | SK FS 00002976 | 4770 | Multi Well Oil Battery | SK FI 00003618 | Operating | 1 | 4 | Browning | Y | ISSUED | 2006-12-13 | 2006-12-13 |  |  |  | 0 |  | 0 | 0
12199 | SATURN OIL & GAS INC. | 09-33-006-05W2 | 49.51756600 | -102.61499600 | SK FS 00002977 | 4771 | Multi Well Oil Battery | SK FI 00003619 | Operating | 1.17 | 4 | Browning | Y | ISSUED | 2006-12-13 | 2006-12-13 |  |  | 2000 |  |  | 2400 | 10700 | 2.5
12199 | SATURN OIL & GAS INC. | 09-33-006-05W2 | 49.51756600 | -102.61499600 | SK FS 00002977 | 6623 | Water Injection/Disposal Facility | SK FI 00003793 | Operating | 1.17 | 4 | Browning |  | ISSUED | 2011-01-17 | 2011-02-16 16:48 |  |  | 2000 |  |  | 2400 | 10700 | 2.5
12199 | SATURN OIL & GAS INC. | 12-34-006-05W2 | 49.51815300 | -102.60992300 | SK FS 00003100 | 6091 | Injection/Production Satellite | SK FI 00003770 | Operating | 1.26 | 4 | Browning |  | ISSUED | 2008-05-13 | 2009-03-10 14:10 |  | 200 | 1500 | 10 |  | 2200 | 10500
12199 | SATURN OIL & GAS INC. | 13-34-006-05W2 | 49.52023200 | -102.60956400 | SK FS 00003020 | 1001 | Multi Well Oil Battery | SK FI 00003925 | Operating | 0 | 4 | Brock | Y | ISSUED | 2006-12-13 | 2006-12-13 |  |  |  | 0 |  | 0 | 0
12199 | SATURN OIL & GAS INC. | 13-34-006-05W2 | 49.52023200 | -102.60956400 | SK FS 00003020 | 2618 | Water Injection/Disposal Facility | SK FI 00004310 | Operating | 0 | 4 | Brock | Y | ISSUED | 2006-12-13 | 2006-12-13 |  |  |  | 0 |  | 0 | 0
12199 | SATURN OIL & GAS INC. | 13-34-006-05W2 | 49.48128500 | -103.05900900 | SK FS 00006483 | 5135 | Multi Well Oil Battery | SK FI 00003672 | Proposed | 0 | 4 | Brock | Y | CANCELLED | 2006-12-13 |  |  |  |  | 0 |  | 0 | 0
12199 | SATURN OIL & GAS INC. | 03-05-006-05W2 | 49.43749300 | -102.64861900 | SK FS 00003526 | 2615 | Water Injection/Disposal Facility | SK FI 00004307 | Operating | 1 | 4 | Browning | Y | ISSUED | 2006-12-13 | 2006-12-13 |  |  |  | 0 |  | 0 | 0
12199 | SATURN OIL & GAS INC. | 03-05-006-05W2 | 49.43749300 | -102.64861900 | SK FS 00003526 | 2616 | Multi Well Oil Battery | SK FI 00004308 | Operating | 1 | 4 | Browning | Y | ISSUED | 2006-12-13 | 2006-12-13 |  |  |  | 0 |  | 0 | 0
12199 | SATURN OIL & GAS INC. | 13-05-006-05W2 | 49.44768100 | -102.65511300 | SK FS 00003527 | 2617 | Water Injection/Disposal Facility | SK FI 00004309 | Constructed | 1 | 4 | Browning | Y | ISSUED | 2006-12-13 | 2006-12-13 |  |  |  | 0 |  | 0 | 0
12199 | SATURN OIL & GAS INC. | 12-35-006-05W2 | 49.51629400 | -102.58775600 | SK FS 00003552 | 7645 | Injection/Production Satellite | SK FI 00004343 | Operating | 1.54 | 4 | Browning |  | ISSUED | 2013-12-24 | 2013-12-24 13:45 |  | 43.98 | 311.27 | 2.55 | 0.01 | 1600 | 8600 | 1.8 |  |  |  | 0.01 | [6 empty] | Legacy Facility Exemption Authorization: Exemption to standard condition # 12 – Approved. The separators pressure safety valve can vent to atmosphere rather than to a pop tank. This exemption is subject to approved operational safe guards. | Build Lease Berm
12199 | SATURN OIL & GAS INC. | 11-09-006-05W2 | 49.45751900 | -102.62460900 | SK FS 00003283 | 2433 | Multi Well Oil Battery | SK FI 00004002 | Operating | 1 | 4 | Browning | Y | ISSUED | 2006-12-13 | 2006-12-13 |  |  |  | 0 |  | 0 | 0
12199 | SATURN OIL & GAS INC. | 11-09-006-05W2 | 49.45751900 | -102.62460900 | SK FS 00003283 | 2434 | Water Injection/Disposal Facility | SK FI 00004003 | Operating | 1 | 4 | Browning | Y | ISSUED | 2006-12-13 | 2006-12-13 |  |  |  | 0 |  | 0 | 0
12199 | SATURN OIL & GAS INC. | 08-29-006-05W2 | 49.49826200 | -102.63586300 | SK FS 00003759 | 7337 | Injection/Production Satellite | SK FI 00004595 | Operating | 2.16 | 4 | Browning |  | ISSUED | 2013-06-26 | 2013-06-26 08:22 |  | 152.85 | 473.05 | 0.26 |  | 1900 | 11600 | 3.2 | [10 empty] | Legacy Facility Exemption Authorization: Exemption to standard condition # 7 - Approved. The facility will be located within 75 metres of an Enbridge pipeline. Crescent Point Energy Corp. has obtained a proximity agreement with Enbridge.
12199 | SATURN OIL & GAS INC. | 11-20-007-05W2 | 49.57600200 | -102.65300000 | SK FS 00006023 | 5002 | Multi Well Oil Battery | SK FI 00007408 | Operating | 2 | 4 | Brock | Y | ISSUED | 2006-12-13 | 2006-12-13 |  |  |  | 0 |  | 0 | 0
12199 | SATURN OIL & GAS INC. | 11-20-007-05W2 | 49.57600200 | -102.65300000 | SK FS 00006023 | 5003 | Water Injection/Disposal Facility | SK FI 00007409 | Operating | 2 | 4 | Brock | Y | ISSUED | 2006-12-13 | 2006-12-13 |  |  |  | 0 |  | 0 | 0
12199 | SATURN OIL & GAS INC. | 03-30-007-05W2 | 49.58329200 | -102.67524100 | SK FS 00002879 | 4533 | Water Injection/Disposal Facility | SK FI 00003507 | Operating | 0 | 4 | Brock | Y | ISSUED | 2006-12-13 | 2006-12-13 |  |  |  | 0 |  | 0 | 0
12199 | SATURN OIL & GAS INC. | 07-30-007-05W2 | 49.58590200 | -102.66880800 | SK FS 00002880 | 4534 | Multi Well Oil Battery | SK FI 00003508 | Operating | 2 | 4 | Brock | Y | ISSUED | 2006-12-13 | 2006-12-13 |  |  |  | 0 |  | 0 | 0
12199 | SATURN OIL & GAS INC. | 01-21-007-05W2 | 49.56859900 | -102.61929500 | SK FS 00003025 | 5118 | Multi Well Oil Battery | SK FI 00003677 | Operating | 0 | 4 | Brock | Y | ISSUED | 2006-12-13 | 2006-12-13 |  |  |  | 0 |  | 0 | 0
12199 | SATURN OIL & GAS INC. | 13-22-007-05W2 | 49.57893700 | -102.61244900 | SK FS 00002878 | 4532 | Multi Well Oil Battery | SK FI 00003506 | Operating | 1 | 4 | Brock | Y | ISSUED | 2006-12-13 | 2006-12-13 |  |  |  | 0 |  | 0 | 0
12199 | SATURN OIL & GAS INC. | 05-22-007-05W2 | 49.57191600 | -102.61308500 | SK FS 00002877 | 4531 | Multi Well Oil Battery | SK FI 00003505 | Operating | 1 | 4 | Brock | Y | ISSUED | 2006-12-13 | 2006-12-13 |  |  |  | 0 |  | 0 | 0
12199 | SATURN OIL & GAS INC. | 01-32-007-05W2 | 49.59735700 | -102.64144700 | SK FS 00003019 | 5148 | Multi Well Oil Battery | SK FI 00003671 | Operating | 0 | 4 | Brock | Y | ISSUED | 2006-12-13 | 2006-12-13 |  |  |  | 0 |  | 0 | 0
12199 | SATURN OIL & GAS INC. | 13-04-007-05W2 | 49.53587200 | -102.63751600 | SK FS 00005978 | 5935 | Multi Well Oil Battery | SK FI 00007385 | Decommissioned | 1.44 | 4 | Brock | Y | ISSUED | 2006-12-13 | 2006-12-13 | 2021-11-16 14:44 |  | 250 |  |  | 2800 | 12800 | [11 empty] | Legacy Facility Exemption Authorization: Exemption to standard condition # 7 - Approved. The facility is located within 75 metres of a government road allowance. Future installations shall meet present day setback and spacing requirements.
12199 | SATURN OIL & GAS INC. | 13-04-007-05W2 | 49.53587200 | -102.63751600 | SK FS 00005978 | 7162 | Water Injection/Disposal Facility | SK FI 00007339 | Operating | 1.44 | 4 | Brock | Y | ISSUED | 2013-01-22 | 2013-01-22 09:20 |  |  | 250 |  |  | 2800 | 12800 | [11 empty] | Legacy Facility Exemption Authorization: Exemption to standard condition # 7 - Approved. The facility is located within 75 metres of a government road allowance. Future installations shall meet present day setback and spacing requirements.
12199 | SATURN OIL & GAS INC. | 01-08-007-05W2 | 49.53750700 | -102.64183600 | SK FS 00005996 | 1934 | Water Injection/Disposal Facility | SK FI 00007361 | Operating | 0 | 4 | Brock | Y | ISSUED | 2006-12-13 | 2006-12-13 |  |  |  | 0 |  | 0 | 0
12199 | SATURN OIL & GAS INC. | 08-08-007-05W2 | 49.54285500 | -102.64154100 | SK FS 00005997 | 1935 | Multi Well Oil Battery | SK FI 00007362 | Decommissioned | 1 | 4 | Brock | Y | ISSUED | 2006-12-13 | 2006-12-13 | 2021-11-16 14:43 |  |  | 0 |  | 0 | 0
12199 | SATURN OIL & GAS INC. | 11-28-007-05W2 | 49.58824700 | -102.63230700 | SK FS 00003012 | 5204 | Multi Well Oil Battery | SK FI 00003664 | Operating | 0 | 4 | Brock | Y | ISSUED | 2006-12-13 | 2006-12-13 |  |  |  | 0 |  | 0 | 0
12199 | SATURN OIL & GAS INC. | 11-28-007-05W2 | 49.58824700 | -102.63230700 | SK FS 00003012 | 5800 | Water Injection/Disposal Facility | SK FI 00003907 | Operating | 0 | 4 | Brock | Y | ISSUED | 2006-12-13 | 2006-12-13 |  |  |  | 0 |  | 0 | 0
12199 | SATURN OIL & GAS INC. | 12-30-001-15W2 | 49.06739600 | -104.00694500 | SK FS 00002817 | 4263 | Water Injection/Disposal Facility | SK FI 00003434 | Operating | 1 | 4 | Souris Valley | Y | ISSUED | 2006-12-13 | 2006-12-13 |  |  |  | 0 |  | 0 | 0
12199 | SATURN OIL & GAS INC. | 05-30-001-15W2 | 49.06351100 | -104.00776600 | SK FS 00002816 | 4262 | Multi Well Oil Battery | SK FI 00003433 | Decommissioned | 1 | 4 | Souris Valley | Y | ISSUED | 2006-12-13 | 2006-12-13 | 2024-04-09 13:29 |  |  | 0 |  | 0 | 0
12199 | SATURN OIL & GAS INC. | 03-13-001-15W2 | 49.02981300 | -103.88953800 | SK FS 00006277 | 191428 | Injection/Production Satellite | SK FI 00007725 | Operating | 2.21 | 4 | Souris Valley |  | ISSUED | 2021-06-14 | 2021-08-10 |  | 60 | 190 | 15 | 0.02 | 900 | 25500 | 1 | 0 | 0 | 0 | 0 | 0 | 0 |  | 0 | 15 |  |  | Report Construction Complete
12199 | SATURN OIL & GAS INC. | 01-34-001-15W2 | 49.07475400 | -103.92298500 | SK FS 00003215 | 1013 | Multi Well Oil Battery | SK FI 00003923 | Operating | 0 | 4 | Souris Valley | Y | ISSUED | 2006-12-13 | 2006-12-13 |  |  |  | 0 |  | 0 | 0
12199 | SATURN OIL & GAS INC. | 13-26-001-15W2 | 49.07120500 | -103.91842800 | SK FS 00002814 | 4258 | Multi Well Oil Battery | SK FI 00003429 | Operating | 2 | 4 | Souris Valley | Y | ISSUED | 2006-12-13 | 2006-12-13 |  |  |  | 0 |  | 0 | 0
12199 | SATURN OIL & GAS INC. | 13-26-001-15W2 | 49.07120500 | -103.91842800 | SK FS 00002814 | 4259 | Water Injection/Disposal Facility | SK FI 00003430 | Operating | 2 | 4 | Souris Valley | Y | ISSUED | 2006-12-13 | 2006-12-13 |  |  |  | 0 |  | 0 | 0
12199 | SATURN OIL & GAS INC. | 12-28-001-15W2 | 49.06692300 | -103.96368300 | SK FS 00003086 | 6124 | Injection/Production Satellite | SK FI 00003755 | Operating | 1.27 | 4 | Souris Valley | Y | ISSUED | 2008-06-03 | 2008-06-03 11:46 |  |  |  | 0 |  | 0 | 0
12199 | SATURN OIL & GAS INC. | 09-28-001-15W2 | 49.06737600 | -103.94537900 | SK FS 00002815 | 4260 | Water Injection/Disposal Facility | SK FI 00003431 | Operating | 1 | 4 | Souris Valley | Y | ISSUED | 2006-12-13 | 2006-12-13 |  |  |  | 0 |  | 0 | 0
12199 | SATURN OIL & GAS INC. | 09-28-001-15W2 | 49.06737600 | -103.94537900 | SK FS 00002815 | 4261 | Multi Well Oil Battery | SK FI 00003432 | Operating | 1 | 4 | Souris Valley | Y | ISSUED | 2006-12-13 | 2006-12-13 |  |  |  | 0 |  | 0 | 0
12199 | SATURN OIL & GAS INC. | 01-34-005-25W2 | 49.42253800 | -105.28369800 | SK FS 00006225 | 161028 | Multi Well Oil Battery | SK FI 00007656 | Operating | 0.5 | 4 | Excel |  | ISSUED | 2020-07-13 | 2020-08-16 |  | 50 | 90 | 1.21 | 0 | 467 | 1100 | 0.3 |  | 0.18 | 3.38 | 0 | 0.49 | 0.23 |  | 0.49 | 0 |  |  | Report Construction Complete Build Lease Berm
12199 | SATURN OIL & GAS INC. | 01-34-005-25W2 | 49.42253800 | -105.28369800 | SK FS 00006225 | 409179 | Water Injection/Disposal Facility | SK FI 00008496 | Operating | 0.5 | 4 | Excel |  | ISSUED | 2026-04-01 | 2026-03-30 |  | 50 | 90 | 1.21 | 0 | 467 | 1100 | 0.3 |  | 0.18 | 3.38 | 0 | 0.49 | 0.23 |  | 0.49 | 0 |  |  | Report Construction Complete Build Lease Berm
12199 | SATURN OIL & GAS INC. | 09-34-005-25W2 | 49.43045800 | -105.28160700 | SK FS 00003031 | 1283 | Multi Well Oil Battery | SK FI 00003942 | Operating | 0 | 4 | Excel | Y | ISSUED | 2006-12-13 | 2006-12-13 |  |  |  | 0 |  | 0 | 0
12199 | SATURN OIL & GAS INC. | 09-34-005-25W2 | 49.43045800 | -105.28160700 | SK FS 00003031 | 4992 | Water Injection/Disposal Facility | SK FI 00003684 | Operating | 0 | 4 | Excel | Y | ISSUED | 2006-12-13 | 2006-12-13 |  |  |  | 0 |  | 0 | 0
12199 | SATURN OIL & GAS INC. | 13-26-005-25W2 | 49.41901900 | -105.27624200 | SK FS 00004646 | 5768 | Water Injection/Disposal Facility | SK FI 00005648 | Operating | 0 | 4 | Excel | Y | ISSUED | 2006-12-13 | 2006-12-13 |  |  |  | 0 |  | 0 | 0
12199 | SATURN OIL & GAS INC. | 01-01-008-06W2 | 49.61058861 | -102.68579444 | SK FS 00006290 | 194856 | Injection/Production Satellite | SK FI 00007739 | Operating | 0.5 | 4 | Brock |  | ISSUED | 2021-07-06 | 2021-10-22 |  | 12 | 81.9 | 8 | 0 | 1100 | 3100 | 0.08 |  | 0 | 0 | 0 | 0 | 0 |  | 0 | 8 | 149.14 |  | Report Construction Complete
12199 | SATURN OIL & GAS INC. | 03-33-008-06W2 | 49.68602300 | -102.76362800 | SK FS 00006005 | 6237 | Multi Well Oil Battery | SK FI 00007378 | Operating | 3.38 | 4 | Brock |  | ISSUED | 2008-09-09 | 2009-01-27 14:30 |  | 1100 | 1100 | 100 | 0.27 | 900 | 7200 | 2 |  | 0.66 | 7.3 | 0.02 | [5 empty] | 448
12199 | SATURN OIL & GAS INC. | 03-33-008-06W2 | 49.68602300 | -102.76362800 | SK FS 00006005 | 6238 | Gas Compression Facility | SK FI 00007379 | Operating | 3.38 | 4 | Brock |  | ISSUED | 2008-09-09 | 2009-01-28 10:03 |  | 1100 | 1100 | 100 | 0.27 | 900 | 7200 | 2 |  | 0.66 | 7.3 | 0.02 | [5 empty] | 448
12199 | SATURN OIL & GAS INC. | 03-33-008-06W2 | 49.68602300 | -102.76362800 | SK FS 00006005 | 6265 | Water Injection/Disposal Facility | SK FI 00007377 | Operating | 3.38 | 4 | Brock |  | ISSUED | 2008-10-22 | 2009-03-10 14:26 |  | 1100 | 1100 | 100 | 0.27 | 900 | 7200 | 2 |  | 0.66 | 7.3 | 0.02 | [5 empty] | 448
12199 | SATURN OIL & GAS INC. | 13-05-008-06W2 | 49.62408200 | -102.79505200 | SK FS 00005965 | 6057 | Multi Well Oil Battery | SK FI 00007384 | Operating | 14.34 | 4 | Brock |  | ISSUED | 2008-03-06 | 2008-07-04 08:50 |  | 650 | 1600 | 75 |  | 2000 | 6800 |  |  | 0.93 | 9.61 |  |  | 0.5 |  |  |  | 450 | Legacy Facility Exemption Authorization: EXEMPTION TO STANDARD CONDITION #21 - THE GAS FLARE WILL BE -21.3 E3m3/d. THE OPERATOR WILL BE WORKING ON AN ECONOMIC SOLUTION TO CONSERVE GAS AND LIMIT FLARE VOLUMES. GAS CONSERVATION IS EXPECTED BY APRIL 2009 WHEN TRANSGAS COMPLETES THEIR INFRASTRUCTURE DEBOTTLENECKING. Legacy Facility Exemption Authorization: Revision to Exemption Standard Condition #4 - As per the e-mail from Todd Han dated March 31, 2008 Medora was approved to place the FKOD within 5.5metres of the flare stack at the subject location. EXEMPTION TO STANDARD CONDITION #4 - PERMIT FLARE KNOCKOUT DRUM TO BE PLACED 8M FROM THE FLARE STACK TO CATCH ANY LIQUIDS DROPPING OUT IN THE FLARE LINE. Exemption to Standard Condition # 7 treater <25m edge of tank birm
12199 | SATURN OIL & GAS INC. | 13-05-008-06W2 | 49.62408200 | -102.79505200 | SK FS 00005965 | 6498 | Gas Compression Facility | SK FI 00007371 | Operating | 14.34 | 4 | Brock |  | ISSUED | 2010-05-05 | 2012-02-07 11:05 |  | 650 | 1600 | 75 |  | 2000 | 6800 |  |  | 0.93 | 9.61 |  |  | 0.5 |  |  |  | 450 | Legacy Facility Exemption Authorization: EXEMPTION TO STANDARD CONDITION #21 - THE GAS FLARE WILL BE -21.3 E3m3/d. THE OPERATOR WILL BE WORKING ON AN ECONOMIC SOLUTION TO CONSERVE GAS AND LIMIT FLARE VOLUMES. GAS CONSERVATION IS EXPECTED BY APRIL 2009 WHEN TRANSGAS COMPLETES THEIR INFRASTRUCTURE DEBOTTLENECKING. Legacy Facility Exemption Authorization: Revision to Exemption Standard Condition #4 - As per the e-mail from Todd Han dated March 31, 2008 Medora was approved to place the FKOD within 5.5metres of the flare stack at the subject location. EXEMPTION TO STANDARD CONDITION #4 - PERMIT FLARE KNOCKOUT DRUM TO BE PLACED 8M FROM THE FLARE STACK TO CATCH ANY LIQUIDS DROPPING OUT IN THE FLARE LINE. Exemption to Standard Condition # 7 treater <25m edge of tank birm
12199 | SATURN OIL & GAS INC. | 13-05-008-06W2 | 49.62408200 | -102.79505200 | SK FS 00005965 | 7030 | Water Injection/Disposal Facility | SK FI 00007323 | Operating | 14.34 | 4 | Brock |  | ISSUED | 2012-10-10 | 2012-10-10 08:30 |  | 650 | 1600 | 75 |  | 2000 | 6800 |  |  | 0.93 | 9.61 |  |  | 0.5 |  |  |  | 450 | Legacy Facility Exemption Authorization: EXEMPTION TO STANDARD CONDITION #21 - THE GAS FLARE WILL BE -21.3 E3m3/d. THE OPERATOR WILL BE WORKING ON AN ECONOMIC SOLUTION TO CONSERVE GAS AND LIMIT FLARE VOLUMES. GAS CONSERVATION IS EXPECTED BY APRIL 2009 WHEN TRANSGAS COMPLETES THEIR INFRASTRUCTURE DEBOTTLENECKING. Legacy Facility Exemption Authorization: Revision to Exemption Standard Condition #4 - As per the e-mail from Todd Han dated March 31, 2008 Medora was approved to place the FKOD within 5.5metres of the flare stack at the subject location. EXEMPTION TO STANDARD CONDITION #4 - PERMIT FLARE KNOCKOUT DRUM TO BE PLACED 8M FROM THE FLARE STACK TO CATCH ANY LIQUIDS DROPPING OUT IN THE FLARE LINE. Exemption to Standard Condition # 7 treater <25m edge of tank birm
12199 | SATURN OIL & GAS INC. | 13-19-008-06W2 | 49.66665200 | -102.81751000 | SK FS 00005967 | 6988 | Gas Compression Facility | SK FI 00007325 | Decommissioned | 1.44 | 4 | Brock |  | ISSUED | 2012-09-10 | 2016-02-16 13:53 | 2022-03-17 11:34 | 105 | 360 | 42 | 0.02 | 1325 | 3000 | 0.06 |  | 0.8 | 0.01 | [6 empty] | 298.3
12199 | SATURN OIL & GAS INC. | 13-19-008-06W2 | 49.66665200 | -102.81751000 | SK FS 00005967 | 6989 | Injection/Production Satellite | SK FI 00007326 | Operating | 1.44 | 4 | Brock |  | ISSUED | 2012-09-10 | 2012-09-10 08:39 |  | 105 | 360 | 42 | 0.02 | 1325 | 3000 | 0.06 |  | 0.8 | 0.01 | [6 empty] | 298.3
12199 | SATURN OIL & GAS INC. | 09-10-009-06W2 | 49.72043700 | -102.73121800 | SK FS 00006020 | 4954 | Multi Well Oil Battery | SK FI 00007404 | Operating | 1 | 4 | Brock | Y | ISSUED | 2006-12-13 | 2006-12-13 |  |  |  | 0 |  | 0 | 0
12199 | SATURN OIL & GAS INC. | 09-11-009-06W2 | 49.72140800 | -102.70920300 | SK FS 00006021 | 4955 | Water Injection/Disposal Facility | SK FI 00007405 | Operating | 0 | 4 | Brock | Y | ISSUED | 2006-12-13 | 2006-12-13 |  |  |  | 0 |  | 0 | 0
12199 | SATURN OIL & GAS INC. | 09-11-009-06W2 | 49.72140800 | -102.70920300 | SK FS 00006021 | 4956 | Waste Plant/Reclaimer/Skim Oil | SK FI 00007406 | Operating | 0 | 4 | Brock | Y | ISSUED | 2006-12-13 | 2006-12-13 |  |  |  | 0 |  | 0 | 0
12199 | SATURN OIL & GAS INC. | 05-04-009-06W2 | 49.70197600 | -102.77224800 | SK FS 00005981 | 4830 | Multi Well Oil Battery | SK FI 00007400 | Operating | 8.32 | 4 | Brock | Y | ISSUED | 2006-12-13 | 2006-12-13 |  |  | 500 |  |  | 1400 | 9000
12199 | SATURN OIL & GAS INC. | 05-04-009-06W2 | 49.70197600 | -102.77224800 | SK FS 00005981 | 7077 | Water Injection/Disposal Facility | SK FI 00007344 | Operating | 8.32 | 4 | Brock |  | ISSUED | 2012-11-06 | 2012-11-06 11:36 |  |  | 500 |  |  | 1400 | 9000
12199 | SATURN OIL & GAS INC. | 03-24-009-06W2 | 49.74237000 | -102.69728100 | SK FS 00006018 | 4958 | Water Injection/Disposal Facility | SK FI 00007401 | Decommissioned | 0 | 4 | Brock | Y | ISSUED | 2006-12-13 | 2006-12-13 | 2022-04-21 08:34 |  |  | 0 |  | 0 | 0
12199 | SATURN OIL & GAS INC. | 05-24-009-06W2 | 49.74614700 | -102.70427400 | SK FS 00006007 | 231746 | Injection/Production Satellite | SK FI 00007891 | Operating | 5 | 4 | Brock |  | ISSUED | 2022-03-25 | 2020-12-05 |  | 30 | 10 | 1 | 0 | 1900 | 9800 | 0 |  | 0 | 0 |  | 0 | 0 |  | 0 | 1 |  |  | Report Construction Complete
12199 | SATURN OIL & GAS INC. | 05-24-009-06W2 | 49.74614700 | -102.70427400 | SK FS 00006007 | 4959 | Multi Well Oil Battery | SK FI 00007402 | Decommissioned | 5 | 4 | Brock | Y | ISSUED | 2006-12-13 | 2006-12-13 | 2022-04-01 13:12 | 30 | 10 | 1 | 0 | 1900 | 9800 | 0 |  | 0 | 0 |  | 0 | 0 |  | 0 | 1
12199 | SATURN OIL & GAS INC. | 05-24-009-06W2 | 49.74614700 | -102.70427400 | SK FS 00006007 | 5721 | Water Injection/Disposal Facility | SK FI 00007389 | Decommissioned | 5 | 4 | Brock | Y | ISSUED | 2006-12-13 | 2006-12-13 | 2022-04-21 08:31 | 30 | 10 | 1 | 0 | 1900 | 9800 | 0 |  | 0 | 0 |  | 0 | 0 |  | 0 | 1
12199 | SATURN OIL & GAS INC. | 04-18-009-06W2 | 49.73029400 | -102.81441200 | SK FS 00006016 | 4832 | Multi Well Oil Battery | SK FI 00007398 | Operating | 1 | 4 | Brock | Y | ISSUED | 2006-12-13 | 2006-12-13 |  |  |  | 0 |  | 0 | 0
12199 | SATURN OIL & GAS INC. | 05-18-009-06W2 | 49.73148800 | -102.81640200 | SK FS 00006017 | 4833 | Water Injection/Disposal Facility | SK FI 00007399 | Operating | 0 | 4 | Brock | Y | ISSUED | 2006-12-13 | 2006-12-13 |  |  |  | 0 |  | 0 | 0
12199 | SATURN OIL & GAS INC. | 09-10-001-16W2 | 49.02540100 | -104.05856000 | SK FS 00003091 | 6129 | Injection/Production Satellite | SK FI 00003760 | Operating | 1.71 | 4 | Lake Alma | Y | ISSUED | 2008-06-03 | 2008-06-03 13:47 |  |  |  | 0 |  | 0 | 0
12199 | SATURN OIL & GAS INC. | 14-11-001-16W2 | 49.02787400 | -104.04532200 | SK FS 00003856 | 8246 | Injection/Production Satellite | SK FI 00004705 | Operating | 1.3 | 4 | Lake Alma |  | ISSUED | 2015-07-23 | 2015-07-23 08:46 |  | 6 | 40 | 1.5 |  | 800 | 11000 | [11 empty] | Legacy Facility Exemption Authorization: Exemption to Standard Condition #5 – Approved. Process equipment located within 25 metres of the wellhead. This exemption is not valid for future expansions which shall meet present day setback and spacing requirements. | Build Lease Berm
12199 | SATURN OIL & GAS INC. | 05-02-001-16W2 | 49.00452900 | -104.05076700 | SK FS 00003090 | 6128 | Injection/Production Satellite | SK FI 00003759 | Operating | 0.89 | 4 | Lake Alma | Y | ISSUED | 2008-06-03 | 2008-06-03 13:45 |  |  |  | 0 |  | 0 | 0
12199 | SATURN OIL & GAS INC. | 07-02-001-16W2 | 49.00423100 | -104.04079000 | SK FS 00002818 | 4264 | Water Injection/Disposal Facility | SK FI 00003435 | Operating | 1 | 4 | Lake Alma | Y | ISSUED | 2006-12-13 | 2006-12-13 |  |  |  | 0 |  | 0 | 0
12199 | SATURN OIL & GAS INC. | 13-22-001-16W2 | 49.05763000 | -104.07554000 | SK FS 00006282 | 193370 | Injection/Production Satellite | SK FI 00007730 | Operating | 1.69 | 4 | Lake Alma |  | ISSUED | 2021-06-24 | 2021-08-31 |  | 60 | 190 | 15 | 0 | 800 | 7500 | 0 |  | 0 | 0 |  | 0 | 0 |  | 0 | 15 |  | Created on Approval of Facility Licence | Report Construction Complete Build Lease Berm
12199 | SATURN OIL & GAS INC. | 13-03-001-16W2 | 49.01322700 | -104.07379900 | SK FS 00006726 | 310192 | Injection/Production Satellite | SK FI 00008143 | Operating | 0.5 | 4 | Lake Alma |  | ISSUED | 2023-12-07 | 2023-12-18 |  | 6 | 40 | 1.5 | 0 | 320 | 5700 | 10 | 0 | 0 | 0 | 0 | 0 | 0 |  | 0 | 1.5 |  | Created on Approval of Facility Licence | Report Construction Complete Build Lease Berm
12199 | SATURN OIL & GAS INC. | 06-03-001-16W2 | 49.00397200 | -104.06844300 | SK FS 00002819 | 4265 | Multi Well Oil Battery | SK FI 00003436 | Operating | 1.22 | 4 | Lake Alma | Y | ISSUED | 2006-12-13 | 2006-12-13 |  | 18.7 | 226 | 2.52 |  | 950 | 8460 | [5 empty] | 1.7 | 0.02 |  |  |  |  | Legacy Facility Exemption Authorization: Exemption to Standard Condition # 5 – Approved – Water Storage tank farm is approved to be within 50 metres of the flare (36.14 metres to containment, 45 metres to closest tank). Future installations shall meet present day spacing requirements. | Build Lease Berm
12199 | SATURN OIL & GAS INC. | 06-03-001-16W2 | 49.00397200 | -104.06844300 | SK FS 00002819 | 8665 | Water Injection/Disposal Facility | SK FI 00004860 | Constructed | 1.22 | 4 | Lake Alma |  | ISSUED | 2017-12-14 | 2020-06-12 16:07 |  | 18.7 | 226 | 2.52 |  | 950 | 8460 | [5 empty] | 1.7 | 0.02 |  |  |  |  | Legacy Facility Exemption Authorization: Exemption to Standard Condition # 5 – Approved – Water Storage tank farm is approved to be within 50 metres of the flare (36.14 metres to containment, 45 metres to closest tank). Future installations shall meet present day spacing requirements. | Build Lease Berm
12199 | SATURN OIL & GAS INC. | 01-33-001-16W2 | 49.07347000 | -104.07792000 | SK FS 00006224 | 160801 | Water Injection/Disposal Facility | SK FI 00007655 | Operating | 1.89 | 4 | Lake Alma |  | ISSUED | 2020-07-09 | 2020-11-17 |  | 200 | 500 | 45 | 0 | 707 | 6200 | 0.1 |  | 8.56 | 3.61 | 0 | 0 | 0 |  | 3 | 42 | 242 | Created on Approval of Facility Licence Created on Approval of Facility Licence | Report Construction Complete Build Lease Berm
12199 | SATURN OIL & GAS INC. | 01-33-001-16W2 | 49.07347000 | -104.07792000 | SK FS 00006224 | 165727 | Multi Well Oil Battery | SK FI 00007660 | Operating | 1.89 | 4 | Lake Alma |  | ISSUED | 2020-09-18 | 2020-11-17 |  | 200 | 500 | 45 | 0 | 707 | 6200 | 0.1 |  | 8.56 | 3.61 | 0 | 0 | 0 |  | 3 | 42 | 242 | Created on Approval of Facility Licence Created on Approval of Facility Licence | Report Construction Complete Build Lease Berm
12199 | SATURN OIL & GAS INC. | 01-33-001-16W2 | 49.07347000 | -104.07792000 | SK FS 00006224 | 184469 | Gas Compression Facility | SK FI 00007716 | Operating | 1.89 | 4 | Lake Alma |  | ISSUED | 2021-04-26 | 2021-09-14 |  | 200 | 500 | 45 | 0 | 707 | 6200 | 0.1 |  | 8.56 | 3.61 | 0 | 0 | 0 |  | 3 | 42 | 242 | Created on Approval of Facility Licence Created on Approval of Facility Licence | Report Construction Complete Build Lease Berm
12199 | SATURN OIL & GAS INC. | 15-33-001-16W2 | 49.08662500 | -104.08621200 | SK FS 00004019 | 9079 | Injection/Production Satellite | SK FI 00004903 | Proposed | 2.88 | 4 | Lake Alma |  | CANCELLED | 2020-04-02 |  |  | 50 | 100 | 10 |  | 1300 | 4400 | [11 empty] | Legacy Facility Exemption Authorization: Standard condition #13 - Separator pressure safety valve can vent to atmosphere rather than to a pop tank. This exemption is subject to approved operational safe guards. | Build Lease Berm
12199 | SATURN OIL & GAS INC. | 16-33-001-16W2 | 49.08420500 | -104.07767900 | SK FS 00006231 | 166133 | Injection/Production Satellite | SK FI 00007663 | Operating | 2.47 | 4 | Lake Alma |  | ISSUED | 2020-09-24 | 2020-10-30 |  | 60 | 190 | 15 | 0 | 900 | 31000 | 0 |  | 0 | 0 | 0 | 0 | 0 |  | 0 | 15 |  | Created on Approval of Facility Licence | Report Construction Complete Build Lease Berm
12199 | SATURN OIL & GAS INC. | 09-33-001-16W2 | 49.08360200 | -104.07785200 | SK FS 00004012 | 9019 | Multi Well Oil Battery | SK FI 00004893 | Proposed | 3.06 | 4 | Lake Alma |  | CANCELLED | 2020-01-17 |  |  | 240 | 800 | 57 |  | 710 | 4900 |  |  | 2.91 | 127 |  | 57 | [5 empty] | Legacy Facility Exemption Authorization: Standard condition #13 - This site does not have a pop tank. High pressure sensors/programming on each vessel to close inlet divert valves removing the pressure vessels from operation. This allows the containment to flow down the pipeline before the pressure relief valve is popped. Legacy Facility Exemption Authorization: Standard condition #8 - Facility within 75 meters of a surveyed road allowance, Overhead power line and/or buried power line and within 75 meters of SaskTel cables. | Report Construction Complete Build Lease Berm
12199 | SATURN OIL & GAS INC. | 09-33-001-16W2 | 49.08360200 | -104.07785200 | SK FS 00004012 | 9020 | Water Injection/Disposal Facility | SK FI 00004894 | Proposed | 3.06 | 4 | Lake Alma |  | CANCELLED | 2020-01-17 |  |  | 240 | 800 | 57 |  | 710 | 4900 |  |  | 2.91 | 127 |  | 57 | [5 empty] | Legacy Facility Exemption Authorization: Standard condition #13 - This site does not have a pop tank. High pressure sensors/programming on each vessel to close inlet divert valves removing the pressure vessels from operation. This allows the containment to flow down the pipeline before the pressure relief valve is popped. Legacy Facility Exemption Authorization: Standard condition #8 - Facility within 75 meters of a surveyed road allowance, Overhead power line and/or buried power line and within 75 meters of SaskTel cables. | Build Lease Berm
12199 | SATURN OIL & GAS INC. | 02-04-001-16W2 | 49.00267600 | -104.08648300 | SK FS 00002820 | 4266 | Multi Well Oil Battery | SK FI 00003437 | Operating | 1.5 | 4 | Lake Alma | Y | ISSUED | 2006-12-13 | 2006-12-13 |  |  |  | 0 |  | 0 | 0
12199 | SATURN OIL & GAS INC. | 02-04-001-16W2 | 49.00267600 | -104.08648300 | SK FS 00002820 | 4267 | Water Injection/Disposal Facility | SK FI 00003438 | Operating | 1.5 | 4 | Lake Alma | Y | ISSUED | 2006-12-13 | 2006-12-13 |  |  |  | 0 |  | 0 | 0
12199 | SATURN OIL & GAS INC. | 02-04-001-16W2 | 49.00267600 | -104.08648300 | SK FS 00002820 | 6341 | Injection/Production Satellite | SK FI 00003737 | Operating | 1.5 | 4 | Lake Alma | Y | ISSUED | 2009-02-27 | 2009-02-27 11:05 |  |  |  | 0 |  | 0 | 0
12199 | SATURN OIL & GAS INC. | 15-04-001-16W2 | 49.01262500 | -104.08491100 | SK FS 00003820 | 7987 | Injection/Production Satellite | SK FI 00004666 | Operating | 1.88 | 4 | Lake Alma |  | ISSUED | 2014-10-29 | 2014-10-29 15:01 |  | 6.27 | 94.73 | 0.83 |  | 600 | 11000 | 0.1 | [10 empty] | Legacy Facility Exemption Authorization: Exemption to standard condition # 13 – Approved. The separators pressure safety valve can vent to atmosphere rather than to a pop tank. This exemption is subject to approved operational safe guards. Legacy Facility Exemption Authorization: Exemption to standard condition # 5 - Approved. The separator is located approximately 23 metres from the well head. This exemption is not valid for future installations which shall meet present day setback and spacing requirements. | Build Lease Berm
12199 | SATURN OIL & GAS INC. | 02-14-001-16W2 | 49.02988100 | -104.04079500 | SK FS 00003729 | 7100 | Multi Well Oil Battery | SK FI 00004553 | Operating | 3.12 | 4 | Lake Alma |  | ISSUED | 2012-11-27 | 2012-11-27 15:28 |  | 2.18 | 3.96 | 0.2 |  | 1100 | 16900 | [11 empty] | Legacy Facility Exemption Authorization: Exemption to standard condition # 4 - Approved. Spacing from the tanks containment to the well head is apporximately 47 metres. Legacy Facility Exemption Authorization: Exemption to standard condition # 7 - Approved. The facility will be located within 75 metres from the road allowance. The approximate distance is 69 metres. | Build Lease Berm
12199 | SATURN OIL & GAS INC. | 03-14-001-16W2 | 49.03017300 | -104.04721800 | SK FS 00006385 | 229620 | Injection/Production Satellite | SK FI 00007860 | Operating | 1.44 | 4 | Lake Alma |  | ISSUED | 2022-03-08 | 2022-05-18 |  | 60 | 190 | 15 | 0 | 800 | 10800 | 0 |  | 0 | 0 |  | 0 | 0 |  | 0 | 15 |  |  | Report Construction Complete Build Lease Berm
12199 | SATURN OIL & GAS INC. | 08-05-001-16W2 | 49.00487200 | -104.10154200 | SK FS 00003805 | 8023 | Injection/Production Satellite | SK FI 00004651 | Operating | 4.44 | 4 | Lake Alma |  | ISSUED | 2014-11-19 | 2014-11-19 11:28 |  | 0.84 | 27.64 |  |  | 1200 | 12000 | [12 empty] | Build Lease Berm
12199 | SATURN OIL & GAS INC. | 12-15-001-16W2 | 49.03814100 | -104.07335700 | SK FS 00003089 | 6127 | Injection/Production Satellite | SK FI 00003758 | Operating | 2.26 | 4 | Lake Alma | Y | ISSUED | 2008-06-03 | 2008-06-03 13:29 |  |  |  | 0 |  | 0 | 0
12199 | SATURN OIL & GAS INC. | 13-27-001-16W2 | 49.06985700 | -104.07550500 | SK FS 00006221 | 157877 | Water Injection/Disposal Facility | SK FI 00007652 | Constructed | 0.3 | 4 | Lake Alma |  | ISSUED | 2020-05-28 | 2020-06-02 10:00 |  | 0 | 300 | 0 | 0 | 917 | 1500 | 0 |  | 0 | 0 |  | 0 | 0 |  | 0 | 0 |  | Created on Approval of Facility Licence | Report Construction Complete
12199 | SATURN OIL & GAS INC. | 10-09-001-16W2 | 49.02420700 | -104.08511900 | SK FS 00003088 | 6126 | Injection/Production Satellite | SK FI 00003757 | Operating | 2.35 | 4 | Lake Alma | Y | ISSUED | 2008-06-03 | 2008-06-03 11:56 |  |  |  | 0 |  | 0 | 0
12199 | SATURN OIL & GAS INC. | 16-20-010-07W2 | 49.84180100 | -102.91046500 | SK FS 00005960 | 6816 | Injection/Production Satellite | SK FI 00007317 | Operating | 1.65 | 4 | Golden West |  | ISSUED | 2012-02-29 | 2012-02-29 10:56 |  | 8.1 | 26.7 | 0.2 |  | 1600 | 1600 | [11 empty] | Legacy Facility Exemption Authorization: Exemption to standard condition # 7-Approved. The facility will be located within 75 metres of a pipeline. Petrobakken Energy Ltd. has obtained a proximity agreement with Enbridge Pipelines (Saskatchewan) Inc. Exemption to standard condition # 7-Approved. The facility will be located within 75 metres of buried SaskTel cables. Petrobakken Energy Ltd. has obtained a proximity agreement with SaskTel.
12199 | SATURN OIL & GAS INC. | 14-22-010-07W2 | 49.84163300 | -102.88074600 | SK FS 00005961 | 6817 | Injection/Production Satellite | SK FI 00007318 | Operating | 1.56 | 4 | Golden West |  | ISSUED | 2012-02-29 | 2012-02-29 11:23 |  | 48.5 | 223.7 | 0.32 |  | 1000 | 2000 | [11 empty] | Legacy Facility Exemption Authorization: Exemption to standard condition # 7-Approved. The facility will be located within 75 metres of buried SaskTel cables. There is an agreement between Petrobakken Energy Ltd. and SaskTel to move the utility line to the south boundary of the lease. | Build Lease Berm
12199 | SATURN OIL & GAS INC. | 01-32-010-07W2 | 49.85784600 | -102.91164500 | SK FS 00005983 | 6614 | Injection/Production Satellite | SK FI 00007368 | Operating | 1.44 | 4 | Golden West |  | ISSUED | 2010-12-30 | 2012-02-07 11:07 |  | 350 | 3000 | 30 |  | 1700 | 11600 |  |  |  | 0.07 | [6 empty] | 12
12199 | SATURN OIL & GAS INC. | 01-32-010-07W2 | 49.85784600 | -102.91164500 | SK FS 00005983 | 6615 | Water Injection/Disposal Facility | SK FI 00007369 | Operating | 1.44 | 4 | Golden West |  | ISSUED | 2011-01-10 | 2013-02-06 14:21 |  | 350 | 3000 | 30 |  | 1700 | 11600 |  |  |  | 0.07 | [6 empty] | 12
12199 | SATURN OIL & GAS INC. | 01-32-010-07W2 | 49.85784600 | -102.91164500 | SK FS 00005983 | 7060 | Multi Well Oil Battery | SK FI 00007346 | Operating | 1.44 | 4 | Golden West |  | ISSUED | 2012-10-24 | 2012-10-24 16:00 |  | 350 | 3000 | 30 |  | 1700 | 11600 |  |  |  | 0.07 | [6 empty] | 12
12199 | SATURN OIL & GAS INC. | 04-32-010-07W2 | 49.85916800 | -102.93106100 | SK FS 00005956 | 6812 | Injection/Production Satellite | SK FI 00007313 | Operating | 1.56 | 4 | Golden West |  | ISSUED | 2012-02-29 | 2012-02-29 08:21 |  | 38.6 | 773.4 | 0.3 |  | 900 | 2000
12199 | SATURN OIL & GAS INC. | 14-33-010-07W2 | 49.87143200 | -102.90114100 | SK FS 00005957 | 6813 | Injection/Production Satellite | SK FI 00007314 | Operating | 1.2 | 4 | Golden West |  | ISSUED | 2012-02-29 | 2012-02-29 08:57 |  | 9.9 | 239.6 | 0.23 |  | 1900 | 1900 | [11 empty] | Legacy Facility Exemption Authorization: Exemption to standard condition # 7-Approved. The facility will be located within 75 metres of buried SaskTel cables. Petrobakken Energy Ltd. has obtained a crossing agreement with SaskTel.
12199 | SATURN OIL & GAS INC. | 01-16-010-07W2 | 49.81483500 | -102.88837700 | SK FS 00005959 | 6815 | Injection/Production Satellite | SK FI 00007316 | Operating | 1.44 | 4 | Golden West |  | ISSUED | 2012-02-29 | 2012-02-29 09:44 |  | 95.9 | 411.5 | 0.69 |  | 1900 | 2000 | [11 empty] | Legacy Facility Exemption Authorization: Exemption to standard condition # 7-Approved. The facility will be located within 75 metres of an overhead power line. Petrobakken Energy Ltd. has obtained a proximity agreement with SaskPower.
12199 | SATURN OIL & GAS INC. | 12-16-010-07W2 | 49.82384400 | -102.90844800 | SK FS 00005958 | 6814 | Injection/Production Satellite | SK FI 00007315 | Operating | 1.56 | 4 | Golden West |  | ISSUED | 2012-02-29 | 2012-02-29 09:22 |  | 66.5 | 281.6 | 0.51 |  | 2000 | 2000 | [11 empty] | Legacy Facility Exemption Authorization: Exemption to standard condition # 7-Approved. The facility will be located within 75 metres of buried SaskPower cable. Petrobakken Energy Ltd. has obtained a proximity agreement with SaskPower.
12199 | SATURN OIL & GAS INC. | 01-03-011-07W2 | 49.87439300 | -102.87347000 | SK FS 00005982 | 7084 | Injection/Production Satellite | SK FI 00007345 | Operating | 1.44 | 4 | Golden West |  | ISSUED | 2012-11-07 | 2012-11-07 08:24 |  | 96.3 | 444.7 | 4.29 |  | 1400 | 1500 | [12 empty] | Build Lease Berm
12199 | SATURN OIL & GAS INC. | 05-05-011-07W2 | 49.87854100 | -102.93744000 | SK FS 00005979 | 232668 | Injection/Production Satellite | SK FI 00007898 | Operating | 1.43 | 4 | Golden West |  | ISSUED | 2022-04-01 | 2020-12-06 |  | 30 | 10 | 1 | 0 | 460 | 3200 | 0 |  | 0 | 0 |  | 0 | 0 |  | 0 | 1 |  | Legacy Facility Exemption Authorization: Exemption to standard condition # 7 - Approved. The facility is located within 75 metres of a government road allowance. Future installations shall meet present day setback and spacing requirements. | Report Construction Complete Build Lease Berm
12199 | SATURN OIL & GAS INC. | 05-05-011-07W2 | 49.87854100 | -102.93744000 | SK FS 00005979 | 7158 | Multi Well Oil Battery | SK FI 00007340 | Decommissioned | 1.43 | 4 | Golden West |  | ISSUED | 2013-01-21 | 2013-01-21 15:39 | 2022-04-01 13:18 | 30 | 10 | 1 | 0 | 460 | 3200 | 0 |  | 0 | 0 |  | 0 | 0 |  | 0 | 1 |  | Legacy Facility Exemption Authorization: Exemption to standard condition # 7 - Approved. The facility is located within 75 metres of a government road allowance. Future installations shall meet present day setback and spacing requirements. | Build Lease Berm
12199 | SATURN OIL & GAS INC. | 05-05-011-07W2 | 49.87854100 | -102.93744000 | SK FS 00005979 | 7159 | Water Injection/Disposal Facility | SK FI 00007341 | Operating | 1.43 | 4 | Golden West |  | ISSUED | 2013-01-21 | 2013-01-21 15:43 |  | 30 | 10 | 1 | 0 | 460 | 3200 | 0 |  | 0 | 0 |  | 0 | 0 |  | 0 | 1 |  | Legacy Facility Exemption Authorization: Exemption to standard condition # 7 - Approved. The facility is located within 75 metres of a government road allowance. Future installations shall meet present day setback and spacing requirements. | Build Lease Berm
12199 | SATURN OIL & GAS INC. | 04-23-004-07W2 | 49.30627200 | -102.85556800 | SK FS 00005623 | 5738 | Water Injection/Disposal Facility | SK FI 00006882 | Proposed | 0 | 4 | Benson | Y | CANCELLED | 2006-12-13 |  |  |  |  | 0 |  | 0 | 0
12199 | SATURN OIL & GAS INC. | 06-31-007-07W2 | 49.60146700 | -102.94494200 | SK FS 00005986 | 7810 | Injection/Production Satellite | SK FI 00007350 | Operating | 1.44 | 4 | Tecumseh |  | ISSUED | 2014-05-26 | 2014-05-26 08:15 |  | 4 | 57 | 2 |  | 1000 | 2000 | 0.12
12199 | SATURN OIL & GAS INC. | 01-22-007-07W2 | 49.56766100 | -102.86802700 | SK FS 00005968 | 7198 | Injection/Production Satellite | SK FI 00007327 | Operating | 1.66 | 4 | Tecumseh |  | ISSUED | 2013-02-07 | 2013-02-07 08:33 |  | 104 | 118 | 11.3 | 0.41 | 1900 | 10000 | 20 | [11 empty] | Build Lease Berm
12199 | SATURN OIL & GAS INC. | 11-17-007-07W2 | 49.55943500 | -102.92587000 | SK FS 00005976 | 7183 | Injection/Production Satellite | SK FI 00007337 | Operating | 1.44 | 4 | Tecumseh |  | ISSUED | 2013-01-31 | 2013-01-31 07:50 |  | 127.8 | 145.8 | 11.35 | 0.44 | 1100 | 12300 | 20 | [11 empty] | Build Lease Berm
12199 | SATURN OIL & GAS INC. | 04-08-007-07W2 | 49.53794100 | -102.92768900 | SK FS 00005975 | 7189 | Injection/Production Satellite | SK FI 00007336 | Operating | 1.34 | 4 | Tecumseh |  | ISSUED | 2013-01-31 | 2013-01-31 11:44 |  | 129.6 | 116.2 | 13.32 | 0.49 | 1200 | 1600 | 20 | [11 empty] | Build Lease Berm
12199 | SATURN OIL & GAS INC. | 16-08-007-07W2 | 49.54992500 | -102.91153200 | SK FS 00005974 | 7192 | Multi Well Oil Battery | SK FI 00007334 | Operating | 3.9 | 4 | Tecumseh |  | ISSUED | 2013-02-05 | 2013-06-10 16:04 |  | 500 | 800 | 70 | 2.87 | 770 | 11000 | 30 |  | 0.8 | 4.47 | 2.87 | [5 empty] | 298 | Legacy Facility Exemption Authorization: Exemption to standard condition # 7 - Approved. The facility will be located within 75 metres of an underground utility. Petrobakken has an agreement in place with SaskTel. | Build Lease Berm
12199 | SATURN OIL & GAS INC. | 16-08-007-07W2 | 49.54992500 | -102.91153200 | SK FS 00005974 | 7193 | Water Injection/Disposal Facility | SK FI 00007335 | Operating | 3.9 | 4 | Tecumseh |  | ISSUED | 2013-02-05 | 2013-10-24 14:58 |  | 500 | 800 | 70 | 2.87 | 770 | 11000 | 30 |  | 0.8 | 4.47 | 2.87 | [5 empty] | 298 | Legacy Facility Exemption Authorization: Exemption to standard condition # 7 - Approved. The facility will be located within 75 metres of an underground utility. Petrobakken has an agreement in place with SaskTel. | Build Lease Berm
12199 | SATURN OIL & GAS INC. | 16-08-007-07W2 | 49.54992500 | -102.91153200 | SK FS 00005974 | 7267 | Gas Compression Facility | SK FI 00007333 | Operating | 3.9 | 4 | Tecumseh |  | ISSUED | 2013-04-30 | 2015-07-29 09:08 |  | 500 | 800 | 70 | 2.87 | 770 | 11000 | 30 |  | 0.8 | 4.47 | 2.87 | [5 empty] | 298 | Legacy Facility Exemption Authorization: Exemption to standard condition # 7 - Approved. The facility will be located within 75 metres of an underground utility. Petrobakken has an agreement in place with SaskTel. | Build Lease Berm
12199 | SATURN OIL & GAS INC. | 04-09-007-07W2 | 49.53811700 | -102.90832500 | SK FS 00005977 | 7184 | Injection/Production Satellite | SK FI 00007338 | Operating | 2.2 | 4 | Tecumseh |  | ISSUED | 2013-01-31 | 2013-01-31 08:15 |  | 189 | 222 | 20 | 0.73 | 1100 | 1600 | 20
12199 | SATURN OIL & GAS INC. | 16-34-009-07W2 | 49.78366400 | -102.86610400 | SK FS 00006002 | 6263 | Multi Well Oil Battery | SK FI 00007375 | Operating | 2.53 | 1 | Tecumseh |  | ISSUED | 2008-10-21 | 2008-10-21 09:38 |  | 550 | 1000 | 80 |  | 2000 | 18000 | 0 |  | 0.1 | 3 | 0 | 84 |  |  |  |  | 450 | Legacy Facility Exemption Authorization: Exemption to standard condition #4- Approved. Flare knockout drums located within 25 m of the flare. Approximate distance 8 m.
12199 | SATURN OIL & GAS INC. | 16-34-009-07W2 | 49.78366400 | -102.86610400 | SK FS 00006002 | 6264 | Water Injection/Disposal Facility | SK FI 00007376 | Operating | 2.53 | 1 | Tecumseh |  | ISSUED | 2008-10-21 | 2008-10-21 09:50 |  | 550 | 1000 | 80 |  | 2000 | 18000 | 0 |  | 0.1 | 3 | 0 | 84 |  |  |  |  | 450 | Legacy Facility Exemption Authorization: Exemption to standard condition #4- Approved. Flare knockout drums located within 25 m of the flare. Approximate distance 8 m.
12199 | SATURN OIL & GAS INC. | 16-34-009-07W2 | 49.78366400 | -102.86610400 | SK FS 00006002 | 6569 | Gas Compression Facility | SK FI 00007370 | Operating | 2.53 | 1 | Tecumseh |  | ISSUED | 2010-10-04 | 2012-02-07 11:06 |  | 550 | 1000 | 80 |  | 2000 | 18000 | 0 |  | 0.1 | 3 | 0 | 84 |  |  |  |  | 450 | Legacy Facility Exemption Authorization: Exemption to standard condition #4- Approved. Flare knockout drums located within 25 m of the flare. Approximate distance 8 m.
12199 | SATURN OIL & GAS INC. | 14-35-009-07W2 | 49.78391500 | -102.85880400 | SK FS 00005964 | 7029 | Water Injection/Disposal Facility | SK FI 00007322 | Operating | 1.52 | 4 | Tecumseh |  | ISSUED | 2012-10-05 | 2016-04-18 16:33 |  |  | 30 |  |  | 1000 | 2000
12199 | SATURN OIL & GAS INC. | 10-20-001-17W2 | 49.05272000 | -104.24091000 | SK FS 00006912 | 366263 | Water Injection/Disposal Facility | SK FI 00008375 | Proposed | 0.5 | 4 | Lake Alma |  | CANCELLED | 2025-04-08 |  |  | 0 | 45 | 0 | 0 | 2001 | 1059 | 0 |  | 0 | 0 |  | 0 | 0 |  | 0 | 0 |  |  | Report Construction Complete
12199 | SATURN OIL & GAS INC. | 10-20-001-17W2 | 49.05272000 | -104.24091000 | SK FS 00006913 | 366316 | Water Source Facility | SK FI 00008376 | Constructed | 0.5 | 4 | Lake Alma |  | ISSUED | 2025-04-08 | 2024-06-30 |  | 0 | 45 | 0 | 0 | 2001 | 10590 | 0 |  | 0 | 0 |  | 0 | 0 |  | 0 | 0 |  |  | Report Construction Complete
12199 | SATURN OIL & GAS INC. | 02-29-001-17W2 | 49.05951800 | -104.24237500 | SK FS 00002821 | 4268 | Multi Well Oil Battery | SK FI 00003439 | Operating | 0.8 | 4 | Lake Alma | Y | ISSUED | 2006-12-13 | 2006-12-13 |  | 26.3 | 201.3 | 0.77 | 0.01 | 1000 | 1000 | 9.7 | 0 | 0 | 0 | 0 | 0.77 | 0 |  | 0 | 0 |  | Created on Approval of Facility Licence Created on Approval of Facility Licence | Build Lease Berm
12199 | SATURN OIL & GAS INC. | 02-29-001-17W2 | 49.05951800 | -104.24237500 | SK FS 00002821 | 4269 | Water Injection/Disposal Facility | SK FI 00003440 | Operating | 0.8 | 4 | Lake Alma | Y | ISSUED | 2006-12-13 | 2006-12-13 |  | 26.3 | 201.3 | 0.77 | 0.01 | 1000 | 1000 | 9.7 | 0 | 0 | 0 | 0 | 0.77 | 0 |  | 0 | 0 |  | Created on Approval of Facility Licence Created on Approval of Facility Licence | Build Lease Berm
12199 | SATURN OIL & GAS INC. | 15-20-010-08W2 | 49.84171200 | -103.05301500 | SK FS 00005989 | 7369 | Injection/Production Satellite | SK FI 00007353 | Operating | 2.16 | 4 | Golden West |  | ISSUED | 2013-07-30 | 2013-07-30 08:35 |  | 25.44 | 155.81 | 0.74 |  | 310 | 2000 | [11 empty] | Legacy Facility Exemption Authorization: Exemption to standard condition # 7 - Approved. The facility will be located within 75 metres of buried SaskTel cables. Lightstream Resources Ltd. has an agreement in place with SaskTel. | Build Lease Berm
12199 | SATURN OIL & GAS INC. | 13-09-010-08W2 | 49.81248600 | -103.04227600 | SK FS 00005973 | 7326 | Injection/Production Satellite | SK FI 00007332 | Operating | 3.12 | 4 | Golden West |  | ISSUED | 2013-06-14 | 2013-06-14 15:45 |  | 67.15 | 281.8 | 1.02 |  | 800 | 2000
12199 | SATURN OIL & GAS INC. | 04-09-010-08W2 | 49.80123700 | -103.04270100 | SK FS 00005972 | 7325 | Injection/Production Satellite | SK FI 00007331 | Operating | 1.44 | 4 | Golden West |  | ISSUED | 2013-06-14 | 2013-06-14 15:16 |  | 39.75 | 205.09 | 0.42 |  | 750 | 2000 | [12 empty] | Build Lease Berm
12199 | SATURN OIL & GAS INC. | 09-36-007-08W2 | 49.60521200 | -102.95629500 | SK FS 00006003 | 6486 | Multi Well Oil Battery | SK FI 00007372 | Operating | 1.74 | 4 | Tecumseh |  | ISSUED | 2010-03-02 | 2010-03-02 11:07 |  | 19.18 | 68.42 | 2.29 |  | 658 | 1500 | 0.2 |  | 0.43 | 4.4 | 0.32 | 2.29 | [5 empty] | Legacy Facility Exemption Authorization: Standard condition #4 Petrobakken Energy Ltd. exemption approved to have flare knockout tank closer than 25m from flare stack. Previous old spacing exemption used and has been approved.
12199 | SATURN OIL & GAS INC. | 09-36-007-08W2 | 49.60521200 | -102.95629500 | SK FS 00006003 | 6487 | Water Injection/Disposal Facility | SK FI 00007373 | Operating | 1.74 | 4 | Tecumseh |  | ISSUED | 2010-03-02 | 2010-03-02 11:47 |  | 19.18 | 68.42 | 2.29 |  | 658 | 1500 | 0.2 |  | 0.43 | 4.4 | 0.32 | 2.29 | [5 empty] | Legacy Facility Exemption Authorization: Standard condition #4 Petrobakken Energy Ltd. exemption approved to have flare knockout tank closer than 25m from flare stack. Previous old spacing exemption used and has been approved.
12199 | SATURN OIL & GAS INC. | 12-10-010-09W2 | 49.80752600 | -103.15528900 | SK FS 00002853 | 4673 | Water Injection/Disposal Facility | SK FI 00003478 | Operating | 0 | 4 | Golden West | Y | ISSUED | 2006-12-13 | 2006-12-13 |  |  |  | 0 |  | 0 | 0
12199 | SATURN OIL & GAS INC. | 02-01-010-09W2 | 49.78562700 | -103.10065800 | SK FS 00005970 | 7312 | Injection/Production Satellite | SK FI 00007329 | Operating | 1.56 | 4 | Golden West |  | ISSUED | 2013-06-11 | 2013-06-11 08:58 |  | 16.38 | 143.09 | 0.73 |  | 1300 | 2000 | [12 empty] | Build Lease Berm
12199 | SATURN OIL & GAS INC. | 02-13-010-09W2 | 49.81486000 | -103.09882000 | SK FS 00005971 | 7313 | Injection/Production Satellite | SK FI 00007330 | Operating | 1.44 | 4 | Golden West |  | ISSUED | 2013-06-11 | 2013-06-11 09:22 |  | 26.39 | 158.99 | 0.17 |  | 1300 | 2000
12199 | SATURN OIL & GAS INC. | 13-07-010-09W2 | 49.81221100 | -103.22215700 | SK FS 00003314 | 1885 | Multi Well Oil Battery | SK FI 00004045 | Operating | 0 | 4 | Golden West | Y | ISSUED | 2006-12-13 | 2006-12-13 |  |  |  | 0 |  | 0 | 0
12199 | SATURN OIL & GAS INC. | 13-07-010-09W2 | 49.81221100 | -103.22215700 | SK FS 00003314 | 1886 | Water Injection/Disposal Facility | SK FI 00004046 | Operating | 0 | 4 | Golden West | Y | ISSUED | 2006-12-13 | 2006-12-13 |  |  |  | 0 |  | 0 | 0
12199 | SATURN OIL & GAS INC. | 03-18-010-09W2 | 49.81510300 | -103.21625200 | SK FS 00003315 | 1887 | Water Injection/Disposal Facility | SK FI 00004047 | Operating | 0 | 4 | Golden West | Y | ISSUED | 2006-12-13 | 2006-12-13 |  |  |  | 0 |  | 0 | 0
12199 | SATURN OIL & GAS INC. | 10-09-010-09W2 | 49.80693300 | -103.16868800 | SK FS 00002852 | 4672 | Multi Well Oil Battery | SK FI 00003477 | Operating | 1 | 4 | Golden West | Y | ISSUED | 2006-12-13 | 2006-12-13 |  |  |  | 0 |  | 0 | 0
12199 | SATURN OIL & GAS INC. | 03-09-010-09W2 | 49.80134700 | -103.17212400 | SK FS 00002850 | 4670 | Water Injection/Disposal Facility | SK FI 00003475 | Operating | 0 | 4 | Golden West | Y | ISSUED | 2006-12-13 | 2006-12-13 |  |  |  | 0 |  | 0 | 0
12199 | SATURN OIL & GAS INC. | 05-09-010-09W2 | 49.80404500 | -103.17947900 | SK FS 00002851 | 4671 | Water Injection/Disposal Facility | SK FI 00003476 | Operating | 0 | 4 | Golden West | Y | ISSUED | 2006-12-13 | 2006-12-13 |  |  |  | 0 |  | 0 | 0
12199 | SATURN OIL & GAS INC. | 08-11-001-09W2 | 49.02052800 | -103.10160500 | SK FS 00005019 | 6521 | Multi Well Oil Battery | SK FI 00006134 | Operating | 1.44 | 4 | Estevan |  | ISSUED | 2010-06-21 | 2010-10-05 11:32 |  | 32 | 32 | 8 |  | 1500 | 14000 | 0.02 |  | 53.72 | 30.2 |  | 8 | [6 empty] | Build Lease Berm
12199 | SATURN OIL & GAS INC. | 08-05-001-09W2 | 49.00461200 | -103.16564000 | SK FS 00005020 | 6534 | Multi Well Oil Battery | SK FI 00006135 | Operating | 1.44 | 4 | Estevan |  | ISSUED | 2010-07-14 | 2010-10-05 11:30 |  | 32 | 32 | 8 |  | 2000 | 18800 | 0.02 |  | 53.72 | 30.2 |  | 8 | [6 empty] | Build Lease Berm
12199 | SATURN OIL & GAS INC. | 12-07-001-09W2 | 49.02358200 | -103.20659800 | SK FS 00005018 | 6490 | Multi Well Oil Battery | SK FI 00006133 | Operating | 1.44 | 4 | Estevan |  | ISSUED | 2010-03-31 | 2010-10-05 11:31 |  | 32 | 32 | 8 |  | 300 | 18800 | 0.01 |  | 48.05 | 28.1 |  | 8 | [6 empty] | Build Lease Berm
12199 | SATURN OIL & GAS INC. | 01-35-007-09W2 | 49.59758400 | -103.11580200 | SK FS 00006013 | 4767 | Water Injection/Disposal Facility | SK FI 00007395 | Operating | 1 | 4 | Tecumseh | Y | ISSUED | 2006-12-13 | 2006-12-13 |  |  |  | 0 |  | 0 | 0
12199 | SATURN OIL & GAS INC. | 08-26-007-09W2 | 49.58802300 | -103.11641000 | SK FS 00006004 | 6257 | Gas Compression Facility | SK FI 00007374 | Operating | 1.48 | 4 | Tecumseh |  | ISSUED | 2008-10-08 | 2009-03-11 14:07 |  | 200 | 200 | 42.5 | 0.12 | 2300 | 11000 | 2 | [9 empty] | 149
12199 | SATURN OIL & GAS INC. | 09-26-007-09W2 | 49.58976900 | -103.11448500 | SK FS 00006012 | 4766 | Multi Well Oil Battery | SK FI 00007394 | Operating | 3 | 4 | Tecumseh | Y | ISSUED | 2006-12-13 | 2006-12-13 |  |  |  | 0 |  | 0 | 0
12199 | SATURN OIL & GAS INC. | 01-36-007-09W2 | 49.59735200 | -103.09327200 | SK FS 00006024 | 5263 | Multi Well Oil Battery | SK FI 00007410 | Decommissioned | 0 | 4 | Tecumseh | Y | ISSUED | 2006-12-13 | 2006-12-13 | 2021-07-30 16:33 |  |  | 0 |  | 0 | 0
12199 | SATURN OIL & GAS INC. | 04-36-007-09W2 | 49.59676600 | -103.11054400 | SK FS 00006014 | 4768 | Water Injection/Disposal Facility | SK FI 00007396 | Operating | 0 | 4 | Tecumseh | Y | ISSUED | 2006-12-13 | 2006-12-13 |  |  |  | 0 |  | 0 | 0
12199 | SATURN OIL & GAS INC. | 02-26-009-09W2 | 49.75677600 | -103.12130500 | SK FS 00006001 | 6583 | Multi Well Oil Battery | SK FI 00007366 | Operating | 2.88 | 4 | Tecumseh |  | ISSUED | 2010-11-09 | 2011-04-04 14:15 |  | 585 | 1400 | 43 | 0.01 | 658 | 1500 | 0.1 |  | 8.04 | 82.66 | 0.01 | 43 | [6 empty] | Build Lease Berm
12199 | SATURN OIL & GAS INC. | 02-26-009-09W2 | 49.75677600 | -103.12130500 | SK FS 00006001 | 6584 | Water Injection/Disposal Facility | SK FI 00007367 | Operating | 2.88 | 4 | Tecumseh |  | ISSUED | 2010-11-09 | 2011-04-04 14:49 |  | 585 | 1400 | 43 | 0.01 | 658 | 1500 | 0.1 |  | 8.04 | 82.66 | 0.01 | 43 | [6 empty] | Build Lease Berm
12199 | SATURN OIL & GAS INC. | 11-01-002-19W2 | 49.09641000 | -104.42401200 | SK FS 00003156 | 5480 | Water Injection/Disposal Facility | SK FI 00003854 | Operating | 0 | 4 | Surprise Valley | Y | ISSUED | 2006-12-13 | 2006-12-13 |  |  |  | 0 |  | 0 | 0
12199 | SATURN OIL & GAS INC. | 15-01-002-19W2 | 49.09994600 | -104.41846600 | SK FS 00002785 | 4134 | Water Injection/Disposal Facility | SK FI 00003393 | Operating | 1 | 4 | Surprise Valley | Y | ISSUED | 2006-12-13 | 2006-12-13 |  |  |  | 0 |  | 0 | 0
12199 | SATURN OIL & GAS INC. | 03-12-002-19W2 | 49.10396000 | -104.42518400 | SK FS 00002786 | 4135 | Multi Well Oil Battery | SK FI 00003394 | Operating | 3.08 | 4 | Surprise Valley | Y | ISSUED | 2006-12-13 | 2006-12-13 |  |  |  | 0 |  | 0 | 0
12199 | SATURN OIL & GAS INC. | 03-12-002-19W2 | 49.10396000 | -104.42518400 | SK FS 00002786 | 6334 | Injection/Production Satellite | SK FI 00003708 | Operating | 3.08 | 4 | Surprise Valley | Y | ISSUED | 2009-02-27 | 2009-02-27 09:07 |  |  |  | 0 |  | 0 | 0
12199 | SATURN OIL & GAS INC. | 11-26-002-19W2 | 49.15488100 | -104.44607500 | SK FS 00003311 | 1908 | Gas Processing Plant | SK FI 00004042 | Operating | 0 | 4 | Surprise Valley | Y | CANCELLED | 2006-12-13 |  |  |  |  | 0 |  | 0 | 0
12199 | SATURN OIL & GAS INC. | 11-26-002-19W2 | 49.15488100 | -104.44607500 | SK FS 00002788 | 4138 | Injection/Production Satellite | SK FI 00003396 | Operating | 4.22 | 4 | Surprise Valley | Y | ISSUED | 2006-12-13 | 2006-12-13 |  |  |  | 0 |  | 0 | 0
12199 | SATURN OIL & GAS INC. | 11-26-002-19W2 | 49.15488100 | -104.44607500 | SK FS 00002789 | 4139 | Injection/Production Satellite | SK FI 00003397 | Operating | 4 | 4 | Surprise Valley | Y | ISSUED | 2006-12-13 | 2006-12-13 |  |  |  | 0 |  | 0 | 0
12199 | SATURN OIL & GAS INC. | 11-26-002-19W2 | 49.15488100 | -104.44607500 | SK FS 00003005 | 5189 | Multi Well Oil Battery | SK FI 00003655 | Proposed | 0 | 4 | Surprise Valley | Y | CANCELLED | 2006-12-13 |  |  |  |  | 0 |  | 0 | 0
12199 | SATURN OIL & GAS INC. | 11-26-002-19W2 | 49.15488100 | -104.44607500 | SK FS 00002788 | 6337 | Multi Well Oil Battery | SK FI 00003711 | Operating | 4.22 | 4 | Surprise Valley | Y | ISSUED | 2009-02-27 | 2009-02-27 09:25 |  |  |  | 0 |  | 0 | 0
12199 | SATURN OIL & GAS INC. | 11-26-002-19W2 | 49.15488100 | -104.44607500 | SK FS 00003051 | 6338 | Injection/Production Satellite | SK FI 00003712 | Proposed | 4.22 | 4 | Surprise Valley | Y | CANCELLED | 2009-02-27 |  |  |  |  | 0 |  | 0 | 0
12199 | SATURN OIL & GAS INC. | 11-26-002-19W2 | 49.15488100 | -104.44607500 | SK FS 00003052 | 6339 | Injection/Production Satellite | SK FI 00003713 | Proposed | 4.22 | 4 | Surprise Valley | Y | CANCELLED | 2009-02-27 |  |  |  |  | 0 |  | 0 | 0
12199 | SATURN OIL & GAS INC. | 03-26-002-19W2 | 49.14742900 | -104.44644900 | SK FS 00003206 | 5758 | Water Injection/Disposal Facility | SK FI 00003912 | Operating | 0 | 4 | Surprise Valley | Y | ISSUED | 2006-12-13 | 2006-12-13 |  |  |  | 0 |  | 0 | 0
12199 | SATURN OIL & GAS INC. | 15-26-002-19W2 | 49.15768700 | -104.44106700 | SK FS 00002790 | 4140 | Injection/Production Satellite | SK FI 00003398 | Operating | 2 | 4 | Surprise Valley | Y | ISSUED | 2006-12-13 | 2006-12-13 |  |  |  | 0 |  | 0 | 0
12199 | SATURN OIL & GAS INC. | 09-26-002-19W2 | 49.15451100 | -104.43595100 | SK FS 00002787 | 4136 | Water Injection/Disposal Facility | SK FI 00003395 | Operating | 1 | 4 | Surprise Valley | Y | ISSUED | 2006-12-13 | 2006-12-13 |  |  |  | 0 |  | 0 | 0
12199 | SATURN OIL & GAS INC. | 09-07-020-20W3 | 50.68345700 | -108.75462100 | SK FS 00002871 | 4294 | Multi Well Gas Battery | SK FI 00003499 | Operating | 0 | 3 | Miry Creek | Y | ISSUED | 2006-12-13 | 2006-12-13 |  |  |  | 0 |  | 0 | 0
12199 | SATURN OIL & GAS INC. | 11-16-030-20W3 | 51.57134700 | -108.75790000 | SK FS 00003853 | 8241 | Injection/Production Satellite | SK FI 00004702 | Operating | 0.09 | 2 | Kindersley |  | ISSUED | 2015-07-16 | 2015-07-16 10:33 |  | 200 | 20 | 2 |  | 3500 | 12900 | [11 empty] | Legacy Facility Exemption Authorization: Exemption to standard condition # 13 – Approved. The separators pressure safety valve can vent to atmosphere rather than to a pop tank. This exemption is subject to approved operational safe guards.
12199 | SATURN OIL & GAS INC. | 02-16-030-20W3 | 51.56402100 | -108.75680100 | SK FS 00006628 | 270600 | Multi Well Oil Battery | SK FI 00008025 | Operating | 0.5 | 2 | Kindersley |  | ISSUED | 2023-02-01 | 2024-02-12 |  | 12 | 0.5 | 0.5 | 0 | 125 | 125 | 0 |  | 0 | 0 |  | 0 | 0.5 |  | 0 | 0 |  |  | Report Construction Complete
12199 | SATURN OIL & GAS INC. | 01-07-030-20W3 | 51.54842300 | -108.79524200 | SK FS 00006712 | 306990 | Multi Well Oil Battery | SK FI 00008129 | Operating | 0.5 | 2 | Kindersley |  | ISSUED | 2023-11-07 | 2023-11-12 |  | 2.7 | 1.4 | 0.2 | 0 | 1432 | 17800 | 0 |  | 0 | 3 |  | 0 | 0.2 |  | 0 | 0 |  |  | Submit As-Built Survey Obligation Report Construction Complete
12199 | SATURN OIL & GAS INC. | 09-25-011-20W3 | 49.94065100 | -108.60139200 | SK FS 00003653 | 7727 | Injection/Production Satellite | SK FI 00004455 | Operating | 0.85 | 3 | Carmichael |  | ISSUED | 2014-02-07 | 2014-02-07 10:38 |  | 3.82 | 35.74 | 0.06 |  | 4700 | 12100 | 3.6 | [10 empty] | Legacy Facility Exemption Authorization: Exemption to standard condition # 7 - Approved. The separator is located approximately 20 metres from the well head. This exemption is not valid for future installations which shall meet present day setback and spacing requirements.
12199 | SATURN OIL & GAS INC. | 04-28-031-20W3 | 51.67961400 | -108.78886700 | SK FS 00005425 | 1163 | Multi Well Oil Battery | SK FI 00006629 | Operating | 0 | 2 | Winslow | Y | ISSUED | 2006-12-13 | 2006-12-13 |  |  |  | 0 |  | 0 | 0
12199 | SATURN OIL & GAS INC. | 04-15-027-20W3 | 51.30140000 | -108.74282000 | SK FS 00006974 | 398084 | Multi Well Oil Battery | SK FI 00008456 | Proposed | 0.5 | 2 | Snipe Lake |  | ISSUED | 2025-12-02 |  |  | 0.5 | 0.8 | 0.6 | 0 | 266 | 15200 | 0 |  | 0.17 | 1.38 |  | 0.6 | 0.01 | Tank Breathing/Flashing Losses | 0 | 0 |  |  | Report Construction Complete
12199 | SATURN OIL & GAS INC. | 09-23-030-21W3 | 51.58422222 | -108.84251111 | SK FS 00006964 | 395041 | Multi Well Oil Battery | SK FI 00008443 | Operating | 0.5 | 2 | Kindersley |  | ISSUED | 2025-11-07 | 2025-12-10 |  | 0.35 | 0.07 | 0.08 | 0 | 1200 | 12300 | 0 |  | 0.03 | 0.23 |  | 0 | 0.09 | Tank Breathing/Flashing Losses | 0 | 0 |  |  | Report Construction Complete
12199 | SATURN OIL & GAS INC. | 14-06-030-21W3 | 51.54599800 | -108.94867700 | SK FS 00003534 | 7404 | Injection/Production Satellite | SK FI 00004317 | Operating | 1.21 | 2 | Kindersley |  | ISSUED | 2013-08-12 | 2013-08-12 09:03 |  | 15 | 1.5 | 2 |  | 350 | 1600 |  |  | 0.8 | 0.06 | [7 empty] | Legacy Facility Exemption Authorization: Exemption to standard condition # 12 - Approved. The separators pressure safety valve can vent to atmosphere rather than to pop tank. This exemption is subject to approved operational safe guards. | Build Lease Berm
12199 | SATURN OIL & GAS INC. | 08-20-031-21W3 | 51.66892600 | -108.93640000 | SK FS 00005427 | 1023 | Multi Well Oil Battery | SK FI 00006631 | Operating | 1 | 2 | Winslow | Y | ISSUED | 2006-12-13 | 2006-12-13 |  |  |  | 0 |  | 0 | 0
12199 | SATURN OIL & GAS INC. | 13-30-031-21W3 | 51.69024400 | -108.97793400 | SK FS 00005604 | 4445 | Multi Well Oil Battery | SK FI 00006850 | Operating | 3 | 2 | Winslow | Y | ISSUED | 2006-12-13 | 2006-12-13 |  |  |  | 0 |  | 0 | 0
12199 | SATURN OIL & GAS INC. | 14-30-031-21W3 | 51.69021500 | -108.97210600 | SK FS 00005605 | 4446 | Multi Well Oil Battery | SK FI 00006851 | Operating | 3 | 2 | Winslow | Y | ISSUED | 2006-12-13 | 2006-12-13 |  |  |  | 0 |  | 0 | 0
12199 | SATURN OIL & GAS INC. | 04-21-031-21W3 | 51.66662700 | -108.92907700 | SK FS 00006375 | 224597 | Multi Well Oil Battery | SK FI 00007845 | Operating | 2.6 | 2 | Winslow |  | ISSUED | 2022-02-11 | 2022-07-01 |  | 4.8 | 7.2 | 0.8 | 0 | 1200 | 1200 | 0 |  | 0 | 0.13 |  | 0.8 | 0 |  | 0 | 0 |  |  | Report Construction Complete Build Lease Berm
12199 | SATURN OIL & GAS INC. | 09-28-031-21W3 | 51.68693800 | -108.91275500 | SK FS 00005603 | 4444 | Multi Well Oil Battery | SK FI 00006849 | Operating | 3 | 2 | Winslow | Y | ISSUED | 2006-12-13 | 2006-12-13 |  |  |  | 0 |  | 0 | 0
12199 | SATURN OIL & GAS INC. | 06-32-029-21W3 | 51.52553800 | -108.92516200 | SK FS 00003841 | 8209 | Injection/Production Satellite | SK FI 00004688 | Operating | 0.09 | 2 | Kindersley |  | ISSUED | 2015-06-08 | 2015-06-08 13:32 |  | 200 | 20 | 2 |  | 1200 | 7200 | [11 empty] | Legacy Facility Exemption Authorization: Exemption to standard condition # 13 – Approved. The separators pressure safety valve can vent to atmosphere rather than to a pop tank. This exemption is subject to approved operational safe guards.
12199 | SATURN OIL & GAS INC. | 08-32-029-21W3 | 51.52493200 | -108.91263900 | SK FS 00003842 | 8211 | Injection/Production Satellite | SK FI 00004689 | Operating | 0.09 | 2 | Kindersley |  | ISSUED | 2015-06-19 | 2015-06-19 14:39 |  | 200 | 2 | 2 |  | 962 | 6300 | [11 empty] | Legacy Facility Exemption Authorization: Exemption to standard condition # 13 – Approved. The separators pressure safety valve can vent to atmosphere rather than to a pop tank. This exemption is subject to approved operational safe guards. | Build Lease Berm
12199 | SATURN OIL & GAS INC. | 13-35-029-21W3 | 51.53181900 | -108.85865000 | SK FS 00006304 | 202260 | Multi Well Oil Battery | SK FI 00007758 | Operating | 1.49 | 2 | Kindersley |  | ISSUED | 2021-08-23 | 2021-09-17 |  | 40 | 4 | 2 | 0 | 3060 | 13700 | 0 |  | 0 | 0 |  | 2 | 0 |  | 0 | 0 |  | Created on Approval of Facility Licence | Report Construction Complete Build Lease Berm
12199 | SATURN OIL & GAS INC. | 16-35-029-21W3 | 51.53165700 | -108.84292400 | SK FS 00006301 | 201778 | Multi Well Oil Battery | SK FI 00007755 | Operating | 1.38 | 2 | Kindersley |  | ISSUED | 2021-08-18 | 2021-09-17 |  | 40 | 4 | 2 | 0 | 3000 | 12740 | 0 |  | 0 | 0.06 |  | 2 | 0 |  | 0 | 0 |  | Created on Approval of Facility Licence Created on Approval of Facility Licence | Report Construction Complete Build Lease Berm
12199 | SATURN OIL & GAS INC. | 14-10-030-22W3 | 51.56057700 | -109.01757700 | SK FS 00003709 | 6952 | Injection/Production Satellite | SK FI 00004518 | Operating | 1.33 | 2 | Kindersley |  | ISSUED | 2012-08-07 | 2012-08-07 08:25 |  | 10 | 1 | 2.5 |  | 1600 | 1600 |  |  | 0.8 | 0.06
12199 | SATURN OIL & GAS INC. | 05-31-030-22W3 | 51.61139700 | -109.09517400 | SK FS 00005426 | 1184 | Multi Well Oil Battery | SK FI 00006630 | Operating | 0 | 2 | Kindersley | Y | ISSUED | 2006-12-13 | 2006-12-13 |  |  |  | 0 |  | 0 | 0
12199 | SATURN OIL & GAS INC. | 14-02-030-22W3 | 51.54623100 | -108.99505400 | SK FS 00003784 | 7241 | Injection/Production Satellite | SK FI 00004622 | Operating | 3.51 | 2 | Kindersley |  | ISSUED | 2013-03-25 | 2013-03-25 15:18 |  | 15 | 1.5 | 2 |  | 900 | 1600 |  |  | 0.8 | 0.06 | [7 empty] | Legacy Facility Exemption Authorization: Exemption to standard condition # 12 - Approved. the separators pressure safety valve can vent to atmosphere rathan than to pop tank. This exemption is subject to approved operational safe guards. | Build Lease Berm
12199 | SATURN OIL & GAS INC. | 01-13-030-22W3 | 51.56455400 | -108.95875500 | SK FS 00003533 | 7403 | Multi Well Oil Battery | SK FI 00004316 | Operating | 1.21 | 2 | Kindersley |  | ISSUED | 2013-08-12 | 2013-08-20 11:22 |  | 10 | 5 | 0.5 |  | 1300 | 1600 | [6 empty] | 0.5 | [5 empty] | Build Lease Berm
12199 | SATURN OIL & GAS INC. | 11-04-030-22W3 | 51.54396100 | -109.03967400 | SK FS 00003848 | 8221 | Injection/Production Satellite | SK FI 00004697 | Operating | 0.09 | 2 | Kindersley |  | ISSUED | 2015-07-06 | 2015-07-06 13:16 |  | 200 | 20 | 2 |  | 1600 | 1600 | [11 empty] | Legacy Facility Exemption Authorization: Exemption to standard condition # 13 – Approved. The separators pressure safety valve can vent to atmosphere rather than to a pop tank. This exemption is subject to approved operational safe guards.
12199 | SATURN OIL & GAS INC. | 03-04-030-22W3 | 51.53455000 | -109.04092800 | SK FS 00003826 | 7993 | Multi Well Oil Battery | SK FI 00004672 | Operating | 1.35 | 2 | Kindersley |  | ISSUED | 2014-11-04 | 2014-11-04 11:14 |  | 3 | 160 | 0.2 |  | 2300 | 8300 | [6 empty] | 0.2 | [5 empty] | Build Lease Berm
12199 | SATURN OIL & GAS INC. | 03-04-030-22W3 | 51.53455000 | -109.04092800 | SK FS 00003826 | 8478 | Water Injection/Disposal Facility | SK FI 00004823 | Operating | 1.35 | 2 | Kindersley |  | ISSUED | 2016-11-17 | 2017-06-13 14:37 |  | 3 | 160 | 0.2 |  | 2300 | 8300 | [6 empty] | 0.2 | [5 empty] | Build Lease Berm
12199 | SATURN OIL & GAS INC. | 06-04-030-22W3 | 51.53710800 | -109.03967300 | SK FS 00003849 | 8222 | Injection/Production Satellite | SK FI 00004698 | Operating | 0.09 | 2 | Kindersley |  | ISSUED | 2015-07-06 | 2015-07-06 13:50 |  | 200 | 20 | 2 |  | 1600 | 1600 | [11 empty] | Legacy Facility Exemption Authorization: Exemption to standard condition # 13 – Approved. The separators pressure safety valve can vent to atmosphere rather than to a pop tank. This exemption is subject to approved operational safe guards.
12199 | SATURN OIL & GAS INC. | 03-16-030-22W3 | 51.56357600 | -109.04177100 | SK FS 00003121 | 332965 | Water Injection/Disposal Facility | SK FI 00008208 | Operating | 0.5 | 2 | Kindersley |  | ISSUED | 2024-06-24 | 2024-06-24 |  | 50 | 12.5 | 14 | 0 | 3410 | 11130 | 0 |  | 2.3 | 30.5 |  | 0 | 0 |  | 3 | 11 |  | Legacy Facility Exemption Authorization: Exemption to standard condition #4- approved to operate 2 "CWT MK6" heater with a distance from the heater to the oil tank of at least 6 metres instead of the regulated 25 metres. Exemption to standard condition #4- approved. Flame type equipment (generator) located within 25m of oil storage tanks. The generator will be equipped with an auto-air shutoff. | Report Construction Complete
12199 | SATURN OIL & GAS INC. | 03-16-030-22W3 | 51.56357600 | -109.04177100 | SK FS 00003121 | 6598 | Multi Well Oil Battery | SK FI 00003799 | Operating | 0.5 | 2 | Kindersley |  | ISSUED | 2010-12-02 | 2011-01-12 13:21 |  | 50 | 12.5 | 14 | 0 | 3410 | 11130 | 0 |  | 2.3 | 30.5 |  | 0 | 0 |  | 3 | 11 |  | Legacy Facility Exemption Authorization: Exemption to standard condition #4- approved to operate 2 "CWT MK6" heater with a distance from the heater to the oil tank of at least 6 metres instead of the regulated 25 metres. Exemption to standard condition #4- approved. Flame type equipment (generator) located within 25m of oil storage tanks. The generator will be equipped with an auto-air shutoff.
12199 | SATURN OIL & GAS INC. | 11-20-029-22W3 | 51.49701400 | -109.06574100 | SK FS 00003913 | 8419 | Injection/Production Satellite | SK FI 00004766 | Operating | 0.09 | 2 | Kindersley |  | ISSUED | 2016-05-18 | 2016-05-18 10:24 |  | 110 | 11 | 11 |  | 2100 | 4700 | [11 empty] | Legacy Facility Exemption Authorization: Exemption to standard condition # 13 – Approved. The separators pressure safety valve can vent to atmosphere rather than to a pop tank. This exemption is subject to approved operational safe guards. | Build Lease Berm
12199 | SATURN OIL & GAS INC. | 06-20-029-22W3 | 51.49458800 | -109.06289200 | SK FS 00003916 | 8329 | Injection/Production Satellite | SK FI 00004770 | Operating | 0.09 | 2 | Kindersley |  | ISSUED | 2015-10-29 | 2015-10-29 16:06 |  | 120 | 12 | 12 |  | 2300 | 4600 | [11 empty] | Legacy Facility Exemption Authorization: Exemption to standard condition # 13 – Approved. The separators pressure safety valve can vent to atmosphere rather than to a pop tank. This exemption is subject to approved operational safe guards.
12199 | SATURN OIL & GAS INC. | 11-30-029-22W3 | 51.51149000 | -109.08908400 | SK FS 00003919 | 8332 | Injection/Production Satellite | SK FI 00004773 | Operating | 0.09 | 2 | Kindersley |  | ISSUED | 2015-10-30 | 2015-10-30 09:25 |  | 90 | 9 | 9 |  | 1700 | 4500 | [11 empty] | Legacy Facility Exemption Authorization: Exemption to standard condition # 13 – Approved. The separators pressure safety valve can vent to atmosphere rather than to a pop tank. This exemption is subject to approved operational safe guards.
12199 | SATURN OIL & GAS INC. | 09-30-029-22W3 | 51.51149000 | -109.08008000 | SK FS 00003918 | 8331 | Injection/Production Satellite | SK FI 00004772 | Operating | 0.09 | 2 | Kindersley |  | ISSUED | 2015-10-29 | 2015-10-29 16:49 |  | 90 | 9 | 9 |  | 2000 | 4700
12199 | SATURN OIL & GAS INC. | 06-32-029-22W3 | 51.52352200 | -109.06604100 | SK FS 00003693 | 7796 | Multi Well Oil Battery | SK FI 00004496 | Operating | 1.38 | 2 | Kindersley |  | ISSUED | 2014-05-01 | 2016-08-10 10:03 |  | 15 | 5 | 0.7 |  | 1600 | 1600 | [6 empty] | 0.5 | [5 empty] | Build Lease Berm
12199 | SATURN OIL & GAS INC. | 07-32-029-22W3 | 51.52225800 | -109.06235600 | SK FS 00003933 | 8320 | Injection/Production Satellite | SK FI 00004787 | Operating | 0.09 | 2 | Kindersley |  | ISSUED | 2015-10-27 | 2015-10-27 16:17 |  | 90 | 9 | 9 |  | 2200 | 6600 | [11 empty] | Legacy Facility Exemption Authorization: Exemption to standard condition # 13 – Approved. The separators pressure safety valve can vent to atmosphere rather than to a pop tank. This exemption is subject to approved operational safe guards.
12199 | SATURN OIL & GAS INC. | 15-34-029-22W3 | 51.53139000 | -109.01288400 | SK FS 00003669 | 7671 | Injection/Production Satellite | SK FI 00004471 | Operating | 1.21 | 2 | Kindersley |  | ISSUED | 2014-01-13 | 2014-01-13 08:21 |  | 15 | 1.5 | 2 |  | 850 | 1600 |  |  | 0.8 | 0.06 | [7 empty] | Legacy Facility Exemption Authorization: Exemption to standard condition # 12 - Approved. The separators pressure safety valve can vent to atmosphere rathan than to a pop tank. This exemption is subject to approved operational safe guards.
12199 | SATURN OIL & GAS INC. | 11-36-029-22W3 | 51.52750600 | -108.97150400 | SK FS 00003692 | 7795 | Multi Well Oil Battery | SK FI 00004495 | Proposed | 1.27 | 2 | Kindersley |  | CANCELLED | 2014-05-01 |  |  | 15 | 5 | 0.7 |  | 1600 | 1600 | [6 empty] | 0.5
12199 | SATURN OIL & GAS INC. | 14-36-029-22W3 | 51.52997500 | -108.96930500 | SK FS 00003884 | 8145 | Injection/Production Satellite | SK FI 00004733 | Operating | 0.09 | 2 | Kindersley |  | ISSUED | 2015-04-06 | 2015-04-06 17:14 |  | 80 | 8 | 1 |  | 1400 | 1700 | [11 empty] | Legacy Facility Exemption Authorization: Exemption to standard condition # 13 – Approved. The separators pressure safety valve can vent to atmosphere rather than to a pop tank. This exemption is subject to approved operational safe guards.
12199 | SATURN OIL & GAS INC. | 06-36-029-22W3 | 51.52310900 | -108.96925400 | SK FS 00003880 | 8139 | Injection/Production Satellite | SK FI 00004729 | Operating | 0.09 | 2 | Kindersley |  | ISSUED | 2015-03-27 | 2015-03-27 11:03 |  | 80 | 8 | 1 |  | 2200 | 1200 | [11 empty] | Legacy Facility Exemption Authorization: Exemption to standard condition # 13 – Approved. The separators pressure safety valve can vent to atmosphere rather than to a pop tank. This exemption is subject to approved operational safe guards. | Build Lease Berm
12199 | SATURN OIL & GAS INC. | 02-28-029-22W3 | 51.50630900 | -109.03825400 | SK FS 00003912 | 8418 | Injection/Production Satellite | SK FI 00004765 | Operating | 0.9 | 2 | Kindersley |  | ISSUED | 2016-05-18 | 2016-05-18 10:06 |  | 80 | 8 | 8 |  | 1100 | 6800 | [11 empty] | Legacy Facility Exemption Authorization: Exemption to standard condition # 13 – Approved. The separators pressure safety valve can vent to atmosphere rather than to a pop tank. This exemption is subject to approved operational safe guards. | Build Lease Berm
12199 | SATURN OIL & GAS INC. | 12-28-029-22W3 | 51.51242800 | -109.04802200 | SK FS 00003707 | 6895 | Multi Well Oil Battery | SK FI 00004514 | Operating | 1.55 | 2 | Kindersley |  | ISSUED | 2012-06-15 | 2012-06-15 15:52 |  | 2.34 | 0.24 | 0.26 |  | 2000 | 8300 | [6 empty] | 0.26
12199 | SATURN OIL & GAS INC. | 05-28-029-22W3 | 51.50962500 | -109.04559400 | SK FS 00003920 | 8333 | Injection/Production Satellite | SK FI 00004774 | Operating | 0.09 | 2 | Kindersley |  | ISSUED | 2015-10-30 | 2015-10-30 09:36 |  | 80 | 8 | 8 |  | 1600 | 6600 | [11 empty] | Legacy Facility Exemption Authorization: Exemption to standard condition # 13 – Approved. The separators pressure safety valve can vent to atmosphere rather than to a pop tank. This exemption is subject to approved operational safe guards.
12199 | SATURN OIL & GAS INC. | 07-28-029-22W3 | 51.50995200 | -109.03548600 | SK FS 00003917 | 8330 | Injection/Production Satellite | SK FI 00004771 | Operating | 0.09 | 2 | Kindersley |  | ISSUED | 2015-10-29 | 2015-10-29 16:30 |  | 80 | 8 | 8 |  | 1300 | 7200 | [11 empty] | Legacy Facility Exemption Authorization: Exemption to standard condition # 13 – Approved. The separators pressure safety valve can vent to atmosphere rather than to a pop tank. This exemption is subject to approved operational safe guards.
12199 | SATURN OIL & GAS INC. | 11-29-029-22W3 | 51.51368500 | -109.06416600 | SK FS 00003934 | 8321 | Injection/Production Satellite | SK FI 00004788 | Operating | 0.09 | 2 | Kindersley |  | ISSUED | 2015-10-27 | 2015-10-27 16:35 |  | 110 | 11 | 11 |  | 2900 | 5800 | [11 empty] | Legacy Facility Exemption Authorization: Exemption to standard condition # 13 – Approved. The separators pressure safety valve can vent to atmosphere rather than to a pop tank. This exemption is subject to approved operational safe guards.
12199 | SATURN OIL & GAS INC. | 03-29-029-22W3 | 51.50736100 | -109.06417500 | SK FS 00003922 | 8336 | Injection/Production Satellite | SK FI 00004776 | Operating | 0.09 | 2 | Kindersley |  | ISSUED | 2015-10-30 | 2015-10-30 10:38 |  | 70 | 7 | 7 |  | 2500 | 5300 | [11 empty] | Legacy Facility Exemption Authorization: Exemption to standard condition # 13 – Approved. The separators pressure safety valve can vent to atmosphere rather than to a pop tank. This exemption is subject to approved operational safe guards. | Build Lease Berm
12199 | SATURN OIL & GAS INC. | 15-10-030-23W3 | 51.56090900 | -109.15419400 | SK FS 00003122 | 6599 | Multi Well Oil Battery | SK FI 00003800 | Operating | 1.35 | 2 | Kindersley |  | ISSUED | 2010-12-02 | 2011-01-12 13:23 |  | 50 | 12.5 | 30 |  | 700 | 135 |  |  | 2.3 | 30.5 |  | 14 | [5 empty] | Legacy Facility Exemption Authorization: Exemption to standard condition #4- approved to operate "CWT MK6" heater with a distance from the heater to the oil tank of at least 6 metres instead of the regulated 25 metres.
12199 | SATURN OIL & GAS INC. | 11-02-030-23W3 | 51.54378400 | -109.13365800 | SK FS 00003851 | 8224 | Injection/Production Satellite | SK FI 00004700 | Operating | 0.09 | 2 | Kindersley |  | ISSUED | 2015-07-06 | 2015-07-06 14:55 |  | 200 | 20 | 2 |  | 1050 | 1140 | [11 empty] | Legacy Facility Exemption Authorization: Exemption to standard condition # 13 – Approved. The separators pressure safety valve can vent to atmosphere rather than to a pop tank. This exemption is subject to approved operational safe guards.
12199 | SATURN OIL & GAS INC. | 06-02-030-23W3 | 51.53704400 | -109.13366300 | SK FS 00003850 | 8223 | Injection/Production Satellite | SK FI 00004699 | Operating | 0.09 | 2 | Kindersley |  | ISSUED | 2015-07-06 | 2015-07-06 14:23 |  | 200 | 20 | 2 |  | 750 | 430 | [11 empty] | Legacy Facility Exemption Authorization: Exemption to standard condition # 13 – Approved. The separators pressure safety valve can vent to atmosphere rather than to a pop tank. This exemption is subject to approved operational safe guards. | Build Lease Berm
12199 | SATURN OIL & GAS INC. | 03-34-030-23W3 | 51.60761800 | -109.16012000 | SK FS 00004043 | 6509 | Multi Well Oil Battery | SK FI 00004933 | Decommissioned | 2.11 | 2 | Kindersley |  | ISSUED | 2010-05-20 | 2010-05-20 14:50 | 2017-10-10 15:42 | 50 | 25 | 35 |  | 1000 | 14500 | [6 empty] | 0.1
12199 | SATURN OIL & GAS INC. | 13-24-029-23W3 | 51.50155500 | -109.11557600 | SK FS 00006323 | 208836 | Multi Well Oil Battery | SK FI 00007784 | Operating | 1.98 | 2 | Kindersley |  | ISSUED | 2021-10-13 | 2021-10-14 |  | 5 | 5 | 1.11 | 0 | 1300 | 2500 | 0 |  | 0 | 0 |  | 1 | 0.11 |  | 0 | 0 |  | Created on Approval of Facility Licence | Report Construction Complete Build Lease Berm
12199 | SATURN OIL & GAS INC. | 12-18-049-23W3 | 53.22800500 | -109.36526500 | SK FS 00005992 | 1090 | Multi Well Oil Battery | SK FI 00007356 | Operating | 0 | 1 | Eldon | Y | ISSUED | 2006-12-13 | 2006-12-13 |  |  |  | 0 |  | 0 | 0
12199 | SATURN OIL & GAS INC. | 15-18-049-23W3 | 53.23153300 | -109.35295500 | SK FS 00005993 | 1091 | Multi Well Oil Battery | SK FI 00007357 | Operating | 0 | 1 | Eldon | Y | ISSUED | 2006-12-13 | 2006-12-13 |  |  |  | 0 |  | 0 | 0
12199 | SATURN OIL & GAS INC. | 09-18-049-23W3 | 53.22784900 | -109.34668500 | SK FS 00005994 | 1078 | Multi Well Oil Battery | SK FI 00007358 | Operating | 0 | 1 | Eldon | Y | ISSUED | 2006-12-13 | 2006-12-13 |  |  |  | 0 |  | 0 | 0
12199 | SATURN OIL & GAS INC. | 05-04-001-14W3 | 49.00661100 | -107.82976100 | SK FS 00005334 | 3187 | Multi Well Gas Battery | SK FI 00006526 | Decommissioned | 0 | 3 | Val Marie | Y | ISSUED | 2006-12-13 | 2006-12-13 | 2025-01-21 13:10 |  |  | 0 |  | 0 | 0
12199 | SATURN OIL & GAS INC. | 08-10-021-14W3 | 50.76731100 | -107.85241200 | SK FS 00002913 | 4877 | Multi Well Gas Battery | SK FI 00003546 | Operating | 0 | 3 | Lacadena | Y | ISSUED | 2006-12-13 | 2006-12-13 |  |  |  | 0 |  | 0 | 0
12199 | SATURN OIL & GAS INC. | 07-25-030-24W3 | 51.59718800 | -109.24601200 | SK FS 00005330 | 3722 | Multi Well Gas Battery | SK FI 00006521 | Operating | 1 | 2 | Kindersley | Y | ISSUED | 2006-12-13 | 2006-12-13 |  |  |  | 0 |  | 0 | 0
12199 | SATURN OIL & GAS INC. | 09-25-030-24W3 | 51.59944444 | -109.24027778 | SK FS 00006962 | 394930 | Multi Well Oil Battery | SK FI 00008441 | Operating | 0.5 | 2 | Kindersley |  | ISSUED | 2025-11-07 | 2025-11-13 |  | 0.1 | 0.03 | 0.08 | 0 | 3100 | 11800 | 0 |  | 0.23 | 0.03 |  | 0 | 0.09 | Tank Breathing/Flashing Losses | 0.05 | 0 |  |  | Report Construction Complete
12199 | SATURN OIL & GAS INC. | 08-21-033-24W3 | 51.84199200 | -109.33903900 | SK FS 00005709 | 7777 | Water Injection/Disposal Facility | SK FI 00007001 | Operating | 2.22 | 2 | Oakdale |  | ISSUED | 2014-04-01 | 2014-11-13 10:35 |  |  | 300 |  |  | 2600 | 14600 | [11 empty] | Legacy Facility Exemption Authorization: Exemption to Standard Condition #4 – Approved- Produced water storage tanks located within 50 metres of a production well. This exemption is valid until the water storage tanks are required to be replaced, at which time new installations shall meet present day spacing requirements. This exemption is conditional upon the injection facility only receiving truck-in water from production related to the 192/7-21-33-24 W3 (4-22-33-24W3 surface location, well license #06D168) and from the well on lease. If additional wells are required to be trucked into this facility for disposal, a licence amendment would be required and storages tanks shall meet minimum spacing requirements specified in Appendix 2 of the Saskatchewan Upstream Petroleum Industry Storage Standard, S-01. | Build Lease Berm
12199 | SATURN OIL & GAS INC. | 15-23-015-25W3 | 49.35303300 | -102.00916000 | SK FS 00006460 | 2984 | Water Injection/Disposal Facility | SK FI 00004183 | Operating | 0 | 3 | Big Stick | Y | ISSUED | 2006-12-13 | 2006-12-13 |  |  |  | 0 |  | 0 | 0
12199 | SATURN OIL & GAS INC. | 03-20-025-16W3 | 51.14112200 | -108.20581700 | SK FS 00006711 | 306807 | Multi Well Oil Battery | SK FI 00008128 | Operating | 0.5 | 2 | Monet |  | ISSUED | 2023-11-07 | 2023-12-13 |  | 96 | 18.7 | 4.2 | 0 | 1570 | 12600 | 0 |  | 0 | 0 |  | 0 | 0 |  | 0 | 4.2 |  |  | Report Construction Complete Build Lease Berm
12199 | SATURN OIL & GAS INC. | 03-20-025-16W3 | 51.14112200 | -108.20581700 | SK FS 00006711 | 358933 | Injection/Production Satellite | SK FI 00008338 | Operating | 0.5 | 2 | Monet |  | ISSUED | 2025-01-17 | 2025-01-24 |  | 96 | 18.7 | 4.2 | 0 | 1570 | 12600 | 0 |  | 0 | 0 |  | 0 | 0 |  | 0 | 4.2 |  |  | Report Construction Complete Build Lease Berm
12199 | SATURN OIL & GAS INC. | 06-20-025-16W3 | 51.14518250 | -108.20479910 | SK FS 00006886 | 360056 | Injection/Production Satellite | SK FI 00008343 | Operating | 0.5 | 2 | Monet |  | ISSUED | 2025-01-29 | 2024-12-16 |  | 80 | 25 | 3 | 0 | 1780 | 12460 | 0 |  | 0 | 0 |  | 0 | 0 |  | 0 | 3 |  |  | Report Construction Complete Build Lease Berm
12199 | SATURN OIL & GAS INC. | 10-22-016-16W3 | 50.36206300 | -108.12266000 | SK FS 00003225 | 1252 | Multi Well Oil Battery | SK FI 00003936 | Operating | 0 | 3 | Riverside | Y | ISSUED | 2006-12-13 | 2006-12-13 |  |  |  | 0 |  | 0 | 0
12199 | SATURN OIL & GAS INC. | 11-22-016-16W3 | 50.36168000 | -108.12915200 | SK FS 00002823 | 4271 | Multi Well Oil Battery | SK FI 00003442 | Decommissioned | 4 | 3 | Riverside | Y | ISSUED | 2006-12-13 | 2006-12-13 | 2022-10-24 12:47 |  |  | 0 |  | 0 | 0
12199 | SATURN OIL & GAS INC. | 14-22-016-16W3 | 50.36534000 | -108.12850000 | SK FS 00003470 | 1983 | Multi Well Gas Battery | SK FI 00004243 | Operating | 0 | 3 | Riverside | Y | ISSUED | 2006-12-13 | 2006-12-13 |  |  |  | 0 |  | 0 | 0
12199 | SATURN OIL & GAS INC. | 07-22-016-16W3 | 50.35829400 | -108.12331200 | SK FS 00002822 | 4270 | Water Injection/Disposal Facility | SK FI 00003441 | Operating | 1 | 3 | Riverside | Y | ISSUED | 2006-12-13 | 2006-12-13 |  |  |  | 0 |  | 0 | 0
12199 | SATURN OIL & GAS INC. | 03-04-016-16W3 | 50.31101200 | -108.15106000 | SK FS 00002968 | 4617 | Multi Well Gas Battery | SK FI 00003610 | Decommissioned | 0 | 3 | Riverside | Y | ISSUED | 2006-12-13 | 2006-12-13 | 2022-11-30 10:07 |  |  | 0 |  | 0 | 0
12199 | SATURN OIL & GAS INC. | 12-17-016-16W3 | 50.34801400 | -108.18018100 | SK FS 00003440 | 2938 | Multi Well Oil Battery | SK FI 00004204 | Operating | 1 | 3 | Riverside | Y | ISSUED | 2006-12-13 | 2006-12-13 |  |  |  | 0 |  | 0 | 0
12199 | SATURN OIL & GAS INC. | 14-17-016-16W3 | 50.35114400 | -108.17375300 | SK FS 00001759 | 2939 | Water Injection/Disposal Facility | SK FI 00002132 | Operating | 1 | 3 | Riverside | Y | ISSUED | 2006-12-13 | 2006-12-13 |  |  |  | 0 |  | 0 | 0
12199 | SATURN OIL & GAS INC. | 09-18-016-16W3 | 50.34881600 | -108.18328200 | SK FS 00003363 | 3270 | Multi Well Oil Battery | SK FI 00004111 | Operating | 1 | 3 | Riverside | Y | ISSUED | 2006-12-13 | 2006-12-13 |  |  |  | 0 |  | 0 | 0
12199 | SATURN OIL & GAS INC. | 04-19-016-16W3 | 50.35574400 | -108.20204300 | SK FS 00001760 | 2940 | Water Injection/Disposal Facility | SK FI 00002133 | Operating | 1 | 3 | Riverside | Y | ISSUED | 2006-12-13 | 2006-12-13 |  |  |  | 0 |  | 0 | 0
12199 | SATURN OIL & GAS INC. | 12-26-017-16W3 | 50.46467900 | -108.10991400 | SK FS 00002974 | 4729 | Water Injection/Disposal Facility | SK FI 00003616 | Operating | 1 | 3 | Riverside | Y | ISSUED | 2006-12-13 | 2006-12-13 |  |  |  | 0 |  | 0 | 0
12199 | SATURN OIL & GAS INC. | 06-26-017-16W3 | 50.46076600 | -108.10361200 | SK FS 00002973 | 4728 | Multi Well Oil Battery | SK FI 00003615 | Operating | 6 | 3 | Riverside | Y | ISSUED | 2006-12-13 | 2006-12-13 |  |  |  | 0 |  | 0 | 0
12199 | SATURN OIL & GAS INC. | 10-06-019-16W3 | 50.58148200 | -108.20633200 | SK FS 00003152 | 5692 | Water Injection/Disposal Facility | SK FI 00003849 | Operating | 0 | 3 | Riverside | Y | ISSUED | 2006-12-13 | 2006-12-13 |  |  |  | 0 |  | 0 | 0
12199 | SATURN OIL & GAS INC. | 09-14-030-26W3 | 51.57130400 | -109.54632100 | SK FS 00005621 | 5650 | Water Injection/Disposal Facility | SK FI 00006880 | Operating | 0 | 2 | Kindersley | Y | ISSUED | 2006-12-13 | 2006-12-13 |  |  |  | 0 |  | 0 | 0
12199 | SATURN OIL & GAS INC. | 13-31-032-26W3 | 51.79289444 | -109.68635833 | SK FS 00006915 | 367138 | Multi Well Oil Battery | SK FI 00008378 | Proposed | 0.5 | 2 | Prairiedale |  | ISSUED | 2025-04-14 |  |  | 0.6 | 0.1 | 0.9 | 0 | 1000 | 9100 | 0 |  | 0 | 0 |  | 0 | 0 |  | 0 | 0.9 |  |  | Report Construction Complete
12199 | SATURN OIL & GAS INC. | 06-31-014-17W3 | 50.21373900 | -108.31772100 | SK FS 00003376 | 3106 | Multi Well Oil Battery | SK FI 00004127 | Operating | 1 | 3 | Webb | Y | ISSUED | 2006-12-13 | 2006-12-13 |  |  |  | 0 |  | 0 | 0
12199 | SATURN OIL & GAS INC. | 10-32-014-17W3 | 50.21739900 | -108.28954400 | SK FS 00001791 | 1266 | Multi Well Oil Battery | SK FI 00002172 | Operating | 0 | 3 | Webb | Y | ISSUED | 2006-12-13 | 2006-12-13 |  |  |  | 0 |  | 0 | 0
12199 | SATURN OIL & GAS INC. | 05-32-014-17W3 | 50.21332800 | -108.29767300 | SK FS 00003377 | 3107 | Water Injection/Disposal Facility | SK FI 00004128 | Operating | 1 | 3 | Webb | Y | ISSUED | 2006-12-13 | 2006-12-13 |  |  |  | 0 |  | 0 | 0
12199 | SATURN OIL & GAS INC. | 15-36-015-17W3 | 50.30619900 | -108.21557900 | SK FS 00003364 | 3289 | Injection/Production Satellite | SK FI 00004113 | Operating | 0 | 3 | Riverside | Y | ISSUED | 2006-12-13 | 2006-12-13 |  |  |  | 0 |  | 0 | 0
12199 | SATURN OIL & GAS INC. | 13-21-025-17W3 | 51.15281800 | -108.32757100 | SK FS 00006604 | 261522 | Multi Well Oil Battery | SK FI 00007998 | Operating | 0.5 | 2 | Monet |  | ISSUED | 2022-11-17 | 2022-11-25 |  | 260 | 60 | 17 | 0 | 1500 | 2500 | 0 |  | 0.73 | 0.71 |  | 0 | 0 |  | 1 | 16 | 43 |  | Report Construction Complete
12199 | SATURN OIL & GAS INC. | 15-21-025-17W3 | 51.15286800 | -108.31689150 | SK FS 00006887 | 360410 | Injection/Production Satellite | SK FI 00008344 | Operating | 0.5 | 2 | Monet |  | ISSUED | 2025-02-03 | 2025-01-31 |  | 3 | 1.5 | 0.5 | 0 | 800 | 19600 | 0 |  | 0 | 0 |  | 0 | 0 |  | 0 | 0.5 |  |  | Report Construction Complete Build Lease Berm
12199 | SATURN OIL & GAS INC. | 16-21-025-17W3 | 51.15313000 | -108.31150000 | SK FS 00006888 | 360411 | Injection/Production Satellite | SK FI 00008345 | Operating | 0.5 | 2 | Monet |  | ISSUED | 2025-02-03 | 2025-02-20 |  | 5 | 1.5 | 0.5 | 0 | 500 | 19200 | 0 |  | 0 | 0 |  | 0 | 0 |  | 0 | 0.5 |  |  | Report Construction Complete Build Lease Berm
12199 | SATURN OIL & GAS INC. | 13-22-025-17W3 | 51.15201050 | -108.30155450 | SK FS 00006890 | 361203 | Injection/Production Satellite | SK FI 00008347 | Operating | 0.5 | 2 | Monet |  | ISSUED | 2025-02-11 | 2025-02-28 |  | 3 | 1 | 0.3 | 0 | 300 | 18590 | 0 |  | 0 | 0 |  | 0 | 0 |  | 0 | 0.3 |  |  | Report Construction Complete Build Lease Berm
12199 | SATURN OIL & GAS INC. | 14-22-025-17W3 | 51.15310200 | -108.29725800 | SK FS 00006333 | 210732 | Multi Well Oil Battery | SK FI 00007795 | Constructed | 0.5 | 2 | Monet |  | ISSUED | 2021-10-26 | 2023-10-03 11:52 |  | 30 | 5 | 1.11 | 0 | 600 | 18270 | 0 |  | 0 | 0 |  | 0 | 0 |  | 0 | 1.11 |  | Created on Approval of Facility Licence Created on Approval of Facility Licence | Report Construction Complete Build Lease Berm Submit Annual Benzene Report
12199 | SATURN OIL & GAS INC. | 14-22-025-17W3 | 51.15310200 | -108.29725800 | SK FS 00006333 | 362523 | Injection/Production Satellite | SK FI 00008352 | Operating | 0.5 | 2 | Monet |  | ISSUED | 2025-02-27 | 2025-02-28 |  | 30 | 5 | 1.11 | 0 | 600 | 18270 | 0 |  | 0 | 0 |  | 0 | 0 |  | 0 | 1.11 |  | Created on Approval of Facility Licence Created on Approval of Facility Licence | Report Construction Complete Build Lease Berm Submit Annual Benzene Report
12199 | SATURN OIL & GAS INC. | 07-22-025-17W3 | 51.14535900 | -108.29456220 | SK FS 00006883 | 359289 | Injection/Production Satellite | SK FI 00008340 | Operating | 0.5 | 2 | Monet |  | ISSUED | 2025-01-22 | 2025-01-24 |  | 50 | 20 | 3 | 0 | 790 | 18430 | 0 |  | 0 | 0 |  | 0 | 0 |  | 0 | 3 |  |  | Report Construction Complete Build Lease Berm
12199 | SATURN OIL & GAS INC. | 05-33-025-17W3 | 51.17545000 | -108.32771400 | SK FS 00006331 | 210725 | Multi Well Oil Battery | SK FI 00007793 | Operating | 1.26 | 2 | Monet |  | ISSUED | 2021-10-26 | 2021-10-27 |  | 5 | 5 | 1.11 | 0 | 1900 | 19900 | 0 |  | 0 | 0.06 |  | 1 | 0.11 |  | 0 | 0 |  | Created on Approval of Facility Licence Created on Approval of Facility Licence | Report Construction Complete Build Lease Berm
12199 | SATURN OIL & GAS INC. | 09-05-025-17W3 | 51.10643900 | -108.33301800 | SK FS 00002970 | 4685 | Multi Well Oil Battery | SK FI 00003612 | Operating | 0 | 2 | Monet | Y | ISSUED | 2006-12-13 | 2006-12-13 |  |  |  | 0 |  | 0 | 0
12199 | SATURN OIL & GAS INC. | 03-07-025-17W3 | 51.11273300 | -108.36725000 | SK FS 00006307 | 203741 | Multi Well Oil Battery | SK FI 00007761 | Operating | 1.79 | 2 | Snipe Lake |  | ISSUED | 2021-09-02 | 2017-09-17 |  | 10 | 25 | 1.11 | 0 | 1400 | 24300 | 0 |  | 0 | 0.06 |  | 1 | 0.11 |  | 0 | 0 |  | Created on Approval of Facility Licence | Report Construction Complete
12199 | SATURN OIL & GAS INC. | 15-17-025-17W3 | 51.13843700 | -108.33910800 | SK FS 00006305 | 202958 | Multi Well Oil Battery | SK FI 00007759 | Constructed | 1.76 | 2 | Monet |  | ISSUED | 2021-08-26 | 2023-06-29 07:52 |  | 4 | 40 | 2 | 0 | 990 | 21340 | 0 |  | 0 | 0.06 |  | 2 | 0 |  | 0 | 0 |  | Created on Approval of Facility Licence | Report Construction Complete Build Lease Berm
12199 | SATURN OIL & GAS INC. | 16-17-025-17W3 | 51.13839000 | -108.33442500 | SK FS 00006324 | 209062 | Multi Well Oil Battery | SK FI 00007785 | Constructed | 1.89 | 2 | Monet |  | ISSUED | 2021-10-14 | 2023-09-25 09:05 |  | 60 | 6 | 3.14 | 0 | 820 | 21170 | 0 |  | 0 | 0.1 |  | 2.83 | 0.31 |  | 0 | 0 |  | Created on Approval of Facility Licence | Report Construction Complete Build Lease Berm
12199 | SATURN OIL & GAS INC. | 13-28-025-17W3 | 51.16871500 | -108.32799600 | SK FS 00006334 | 210777 | Multi Well Oil Battery | SK FI 00007796 | Operating | 1.69 | 2 | Monet |  | ISSUED | 2021-10-27 | 2021-10-28 |  | 15 | 5 | 1.11 | 0 | 2400 | 20000 | 0 |  | 0 | 0.06 |  | 1 | 0.11 |  | 0 | 0 |  | Created on Approval of Facility Licence Created on Approval of Facility Licence | Report Construction Complete Build Lease Berm
12199 | SATURN OIL & GAS INC. | 06-10-016-17W3 | 50.33083600 | -108.26240000 | SK FS 00002738 | 3292 | Injection/Production Satellite | SK FI 00004116 | Operating | 0 | 3 | Riverside | Y | ISSUED | 2006-12-13 | 2006-12-13 |  |  |  | 0 |  | 0 | 0
12199 | SATURN OIL & GAS INC. | 06-10-016-17W3 | 50.33083600 | -108.26240000 | SK FS 00002738 | 3952 | Water Injection/Disposal Facility | SK FI 00003332 | Operating | 0 | 3 | Riverside | Y | ISSUED | 2006-12-13 | 2006-12-13 |  |  |  | 0 |  | 0 | 0
12199 | SATURN OIL & GAS INC. | 11-01-016-17W3 | 50.31697700 | -108.22024500 | SK FS 00003365 | 3290 | Injection/Production Satellite | SK FI 00004114 | Operating | 0 | 3 | Riverside | Y | ISSUED | 2006-12-13 | 2006-12-13 |  |  |  | 0 |  | 0 | 0
12199 | SATURN OIL & GAS INC. | 10-11-016-17W3 | 50.33525500 | -108.23710700 | SK FS 00003366 | 3293 | Injection/Production Satellite | SK FI 00004117 | Operating | 0 | 3 | Riverside | Y | ISSUED | 2006-12-13 | 2006-12-13 |  |  |  | 0 |  | 0 | 0
12199 | SATURN OIL & GAS INC. | 01-21-016-17W3 | 50.35529400 | -108.27802300 | SK FS 00003370 | 3297 | Injection/Production Satellite | SK FI 00004121 | Operating | 0 | 3 | Riverside | Y | ISSUED | 2006-12-13 | 2006-12-13 |  |  |  | 0 |  | 0 | 0
12199 | SATURN OIL & GAS INC. | 06-02-016-17W3 | 50.31679600 | -108.23940500 | SK FS 00003228 | 1258 | Multi Well Oil Battery | SK FI 00003939 | Decommissioned | 0 | 3 | Riverside | Y | ISSUED | 2006-12-13 | 2006-12-13 | 2009-01-12 14:14 |  |  | 0 |  | 0 | 0
12199 | SATURN OIL & GAS INC. | 06-02-016-17W3 | 50.31679600 | -108.23940500 | SK FS 00003228 | 3291 | Injection/Production Satellite | SK FI 00004115 | Operating | 0 | 3 | Riverside | Y | ISSUED | 2006-12-13 | 2006-12-13 |  |  |  | 0 |  | 0 | 0
12199 | SATURN OIL & GAS INC. | 03-12-016-17W3 | 50.32628400 | -108.21676900 | SK FS 00003975 | 8832 | Injection/Production Satellite | SK FI 00004843 | Operating | 1.21 | 3 | Riverside |  | ISSUED | 2018-11-14 | 2018-11-14 07:59 |  | 60 | 1140 | 6 |  | 3300 | 15600 | [10 empty] | 111.85 | Legacy Facility Exemption Authorization: Exemption to standard condition #13 - Approved - This site does not have a pop tank. High pressure sensors/programming on each vessel to close inlet divert valves removing the pressure vessels from operation. This allows the contaminant to flow down the pipeline before the pressure relief valve is popped. | Build Lease Berm
12199 | SATURN OIL & GAS INC. | 01-22-016-17W3 | 50.35476300 | -108.25461400 | SK FS 00003371 | 3298 | Injection/Production Satellite | SK FI 00004122 | Operating | 0 | 3 | Riverside | Y | ISSUED | 2006-12-13 | 2006-12-13 |  |  |  | 0 |  | 0 | 0
12199 | SATURN OIL & GAS INC. | 14-15-016-17W3 | 50.35108800 | -108.26633200 | SK FS 00003369 | 3296 | Water Injection/Disposal Facility | SK FI 00004120 | Constructed | 0 | 3 | Riverside | Y | ISSUED | 2006-12-13 | 2006-12-13 |  |  |  | 0 |  | 0 | 0
12199 | SATURN OIL & GAS INC. | 15-15-016-17W3 | 50.35179500 | -108.26151900 | SK FS 00003368 | 3295 | Multi Well Oil Battery | SK FI 00004119 | Operating | 4.74 | 3 | Riverside | Y | ISSUED | 2006-12-13 | 2006-12-13 |  | 2000 | 35000 | 34 |  | 2000 | 2000 | [5 empty] | 0.1 |  |  |  |  | 145 | Legacy Facility Exemption Authorization: Exemption to standard condition # 4. Flare stack located within 50 metres of the tank farm. Approximate distance is 38 metres.
12199 | SATURN OIL & GAS INC. | 15-15-016-17W3 | 50.35179500 | -108.26151900 | SK FS 00003368 | 6734 | Water Injection/Disposal Facility | SK FI 00004550 | Operating | 4.74 | 3 | Riverside |  | ISSUED | 2011-11-02 | 2011-11-02 08:41 |  | 2000 | 35000 | 34 |  | 2000 | 2000 | [5 empty] | 0.1 |  |  |  |  | 145 | Legacy Facility Exemption Authorization: Exemption to standard condition # 4. Flare stack located within 50 metres of the tank farm. Approximate distance is 38 metres.
12199 | SATURN OIL & GAS INC. | 16-16-016-17W3 | 50.35077200 | -108.27828100 | SK FS 00004001 | 8715 | Injection/Production Satellite | SK FI 00004876 | Operating | 2.66 | 3 | Riverside |  | ISSUED | 2018-02-12 | 2018-02-12 18:34 |  | 15 | 485 | 1 |  | 3000 | 17700 | [11 empty] | Legacy Facility Exemption Authorization: Exemption to standard condition # 13 – Approved. The separators pressure safety valve can vent to atmosphere rather than to a pop tank. This exemption is subject to approved operational safe guards.
12199 | SATURN OIL & GAS INC. | 01-02-017-17W3 | 50.39962500 | -108.23099200 | SK FS 00003028 | 4989 | Water Injection/Disposal Facility | SK FI 00003681 | Operating | 0 | 3 | Riverside | Y | ISSUED | 2006-12-13 | 2006-12-13 |  |  |  | 0 |  | 0 | 0
12199 | SATURN OIL & GAS INC. | 14-06-027-17W3 | 51.28427000 | -108.38551000 | SK FS 00006756 | 325888 | Multi Well Oil Battery | SK FI 00008186 | Operating | 0.5 | 2 | Snipe Lake |  | ISSUED | 2024-05-02 | 2024-05-01 |  | 4 | 1.6 | 0.2 | 0 | 1800 | 13800 | 0 |  | 0.23 | 2.89 |  | 0 | 0.2 |  | 0 | 0 |  |  | Report Construction Complete Build Lease Berm
12199 | SATURN OIL & GAS INC. | 10-11-018-17W3 | 50.50915400 | -108.23712000 | SK FS 00002795 | 4276 | Water Injection/Disposal Facility | SK FI 00003406 | Decommissioned | 0 | 3 | Riverside | Y | ISSUED | 2006-12-13 | 2006-12-13 | 2024-04-17 15:47 |  |  | 0 |  | 0 | 0
12199 | SATURN OIL & GAS INC. | 10-11-018-17W3 | 50.50915400 | -108.23712000 | SK FS 00002795 | 4277 | Multi Well Oil Battery | SK FI 00003407 | Decommissioned | 0 | 3 | Riverside | Y | ISSUED | 2006-12-13 | 2006-12-13 | 2024-04-17 15:47 |  |  | 0 |  | 0 | 0
12199 | SATURN OIL & GAS INC. | 10-21-018-17W3 | 50.53637600 | -108.28342400 | SK FS 00003427 | 2989 | Multi Well Oil Battery | SK FI 00004188 | Operating | 0 | 3 | Riverside | Y | ISSUED | 2006-12-13 | 2006-12-13 |  |  |  | 0 |  | 0 | 0
12199 | SATURN OIL & GAS INC. | 01-21-018-17W3 | 50.53146500 | -108.27502500 | SK FS 00003424 | 2985 | Injection/Production Satellite | SK FI 00004184 | Operating | 1 | 3 | Riverside | Y | ISSUED | 2006-12-13 | 2006-12-13 |  |  |  | 0 |  | 0 | 0
12199 | SATURN OIL & GAS INC. | 07-21-018-17W3 | 50.53376500 | -108.28090800 | SK FS 00003426 | 2988 | Multi Well Oil Battery | SK FI 00004187 | Operating | 11.07 | 3 | Riverside | Y | ISSUED | 2006-12-13 | 2006-12-13 |  | 1168 | 26000 | 22.5 | 0.31 | 1100 | 2800 | 10 |  |  | 26 | 0.31 | 19.9 | [5 empty] | Legacy Facility Exemption Authorization: Exemption to standard condition #13 - Approved - This site does not have a pop tank. High pressure sensors/programming on each vessel to close inlet divert valves removing the pressure vessels from operation. This allows the containment to flow down the pipeline before the pressure relief valve is popped. Legacy Facility Exemption Authorization: Exemption to standard condition #8 - Approved - Facility is within 75 meters of a 3rd party pipeline right-of-way.
12199 | SATURN OIL & GAS INC. | 07-21-018-17W3 | 50.53376500 | -108.28090800 | SK FS 00003426 | 2990 | Water Injection/Disposal Facility | SK FI 00004189 | Operating | 11.07 | 3 | Riverside | Y | ISSUED | 2006-12-13 | 2006-12-13 |  | 1168 | 26000 | 22.5 | 0.31 | 1100 | 2800 | 10 |  |  | 26 | 0.31 | 19.9 | [5 empty] | Legacy Facility Exemption Authorization: Exemption to standard condition #13 - Approved - This site does not have a pop tank. High pressure sensors/programming on each vessel to close inlet divert valves removing the pressure vessels from operation. This allows the containment to flow down the pipeline before the pressure relief valve is popped. Legacy Facility Exemption Authorization: Exemption to standard condition #8 - Approved - Facility is within 75 meters of a 3rd party pipeline right-of-way.
12199 | SATURN OIL & GAS INC. | 09-21-018-17W3 | 50.53735600 | -108.27886400 | SK FS 00003425 | 2986 | Water Injection/Disposal Facility | SK FI 00004185 | Operating | 2 | 3 | Riverside | Y | ISSUED | 2006-12-13 | 2006-12-13 |  |  |  | 0 |  | 0 | 0
12199 | SATURN OIL & GAS INC. | 09-21-018-17W3 | 50.53735600 | -108.27886400 | SK FS 00003425 | 2987 | Injection/Production Satellite | SK FI 00004186 | Operating | 2 | 3 | Riverside | Y | ISSUED | 2006-12-13 | 2006-12-13 |  |  |  | 0 |  | 0 | 0
12199 | SATURN OIL & GAS INC. | 12-12-018-17W3 | 50.50838900 | -108.22436400 | SK FS 00003220 | 1242 | Water Source Facility | SK FI 00003930 | Decommissioned | 0 | 3 | Riverside | Y | ISSUED | 2006-12-13 | 2006-12-13 | 2022-10-24 11:45 |  |  | 0 |  | 0 | 0
12199 | SATURN OIL & GAS INC. | 07-12-018-17W3 | 50.50473200 | -108.21310400 | SK FS 00003150 | 5696 | Water Injection/Disposal Facility | SK FI 00003847 | Decommissioned | 0 | 3 | Riverside | Y | ISSUED | 2006-12-13 | 2006-12-13 | 2024-11-27 08:35 |  |  | 0 |  | 0 | 0
12199 | SATURN OIL & GAS INC. | 01-22-018-17W3 | 50.52939600 | -108.25456500 | SK FS 00003428 | 2991 | EOR Injection Facility | SK FI 00004190 | Decommissioned | 0 | 3 | Riverside | Y | ISSUED | 2006-12-13 | 2006-12-13 | 2026-07-02 08:53 |  |  | 0 |  | 0 | 0
12199 | SATURN OIL & GAS INC. | 16-22-018-17W3 | 50.53968300 | -108.25348500 | SK FS 00003429 | 2992 | Injection/Production Satellite | SK FI 00004191 | Operating | 1 | 3 | Riverside | Y | ISSUED | 2006-12-13 | 2006-12-13 |  |  |  | 0 |  | 0 | 0
12199 | SATURN OIL & GAS INC. | 11-34-018-17W3 | 50.56522900 | -108.26297600 | SK FS 00003437 | 3002 | Injection/Production Satellite | SK FI 00004201 | Operating | 2 | 3 | Riverside | Y | ISSUED | 2006-12-13 | 2006-12-13 |  |  |  | 0 |  | 0 | 0
12199 | SATURN OIL & GAS INC. | 11-15-018-17W3 | 50.52316800 | -108.26659800 | SK FS 00003420 | 2981 | Injection/Production Satellite | SK FI 00004180 | Operating | 1 | 3 | Riverside | Y | ISSUED | 2006-12-13 | 2006-12-13 |  | 700 | 2800 | 1.56 | 0.02 | 900 | 2000 | 0.87
12199 | SATURN OIL & GAS INC. | 11-15-018-17W3 | 50.52316800 | -108.26659800 | SK FS 00003420 | 7892 | Water Injection/Disposal Facility | SK FI 00004446 | Operating | 1 | 3 | Riverside |  | ISSUED | 2014-08-21 | 2016-12-20 12:26 |  | 700 | 2800 | 1.56 | 0.02 | 900 | 2000 | 0.87
12199 | SATURN OIL & GAS INC. | 04-15-018-17W3 | 50.51515200 | -108.27117600 | SK FS 00003419 | 2980 | Injection/Production Satellite | SK FI 00004179 | Operating | 2 | 3 | Riverside | Y | ISSUED | 2006-12-13 | 2006-12-13 |  | 120 | 6000 | 1.4 | 0.9 | 700 | 2800 | 0.87 | [11 empty] | Build Lease Berm
12199 | SATURN OIL & GAS INC. | 04-15-018-17W3 | 50.51515200 | -108.27117600 | SK FS 00003419 | 7924 | Water Injection/Disposal Facility | SK FI 00004419 | Operating | 2 | 3 | Riverside |  | ISSUED | 2014-09-17 | 2016-12-20 12:23 |  | 120 | 6000 | 1.4 | 0.9 | 700 | 2800 | 0.87 | [11 empty] | Build Lease Berm
12199 | SATURN OIL & GAS INC. | 16-15-018-17W3 | 50.52584700 | -108.25491400 | SK FS 00003421 | 2982 | Water Injection/Disposal Facility | SK FI 00004181 | Operating | 0 | 3 | Riverside | Y | ISSUED | 2006-12-13 | 2006-12-13 |  |  |  | 0 |  | 0 | 0
12199 | SATURN OIL & GAS INC. | 10-35-018-17W3 | 50.56518600 | -108.23824000 | SK FS 00003438 | 3003 | Injection/Production Satellite | SK FI 00004202 | Operating | 2 | 3 | Riverside | Y | ISSUED | 2006-12-13 | 2006-12-13 |  |  |  | 0 |  | 0 | 0
12199 | SATURN OIL & GAS INC. | 10-16-018-17W3 | 50.52212900 | -108.28316600 | SK FS 00003422 | 2983 | Water Injection/Disposal Facility | SK FI 00004182 | Operating | 2 | 3 | Riverside | Y | ISSUED | 2006-12-13 | 2006-12-13 |  |  |  | 0 |  | 0 | 0
12199 | SATURN OIL & GAS INC. | 01-26-018-17W3 | 50.54515900 | -108.23029300 | SK FS 00003430 | 2993 | EOR Injection Facility | SK FI 00004192 | Operating | 0 | 3 | Riverside | Y | ISSUED | 2006-12-13 | 2006-12-13 |  |  |  | 0 |  | 0 | 0
12199 | SATURN OIL & GAS INC. | 11-26-018-17W3 | 50.55243700 | -108.24162100 | SK FS 00003224 | 1251 | Multi Well Oil Battery | SK FI 00003935 | Decommissioned | 0 | 3 | Riverside | Y | ISSUED | 2006-12-13 | 2006-12-13 | 2026-06-26 13:30 |  |  | 0 |  | 0 | 0
12199 | SATURN OIL & GAS INC. | 14-26-018-17W3 | 50.55589100 | -108.24156000 | SK FS 00003432 | 2995 | Water Injection/Disposal Facility | SK FI 00004194 | Operating | 2 | 3 | Riverside | Y | ISSUED | 2006-12-13 | 2006-12-13 |  |  |  | 0 |  | 0 | 0
12199 | SATURN OIL & GAS INC. | 14-26-018-17W3 | 49.63692800 | -103.39337300 | SK FS 00006461 | 2996 | Water Injection/Disposal Facility | SK FI 00004195 | Operating | 2 | 3 | Riverside | Y | ISSUED | 2006-12-13 | 2006-12-13 |  |  |  | 0 |  | 0 | 0
12199 | SATURN OIL & GAS INC. | 09-26-018-17W3 | 50.55239300 | -108.23135800 | SK FS 00003431 | 2994 | Multi Well Oil Battery | SK FI 00004193 | Operating | 3 | 3 | Riverside | Y | ISSUED | 2006-12-13 | 2006-12-13 |  |  |  | 0 |  | 0 | 0
12199 | SATURN OIL & GAS INC. | 10-28-018-17W3 | 50.55266900 | -108.28303000 | SK FS 00003433 | 2997 | Water Injection/Disposal Facility | SK FI 00004196 | Operating | 0 | 3 | Riverside | Y | ISSUED | 2006-12-13 | 2006-12-13 |  |  |  | 0 |  | 0 | 0
12199 | SATURN OIL & GAS INC. | 10-28-018-17W3 | 50.55266900 | -108.28303000 | SK FS 00003433 | 2998 | Injection/Production Satellite | SK FI 00004197 | Operating | 0 | 3 | Riverside | Y | ISSUED | 2006-12-13 | 2006-12-13 |  |  |  | 0 |  | 0 | 0
12199 | SATURN OIL & GAS INC. | 14-28-018-17W3 | 50.55569100 | -108.28934400 | SK FS 00003434 | 2999 | Injection/Production Satellite | SK FI 00004198 | Operating | 1 | 3 | Riverside | Y | ISSUED | 2006-12-13 | 2006-12-13 |  |  |  | 0 |  | 0 | 0
12199 | SATURN OIL & GAS INC. | 02-09-018-17W3 | 50.50053100 | -108.28318400 | SK FS 00003418 | 2979 | Injection/Production Satellite | SK FI 00004178 | Operating | 0 | 3 | Riverside | Y | ISSUED | 2006-12-13 | 2006-12-13 |  |  |  | 0 |  | 0 | 0
12199 | SATURN OIL & GAS INC. | 02-29-018-17W3 | 50.54562000 | -108.30529600 | SK FS 00003435 | 3000 | EOR Injection Facility | SK FI 00004199 | Operating | 0 | 3 | Riverside | Y | ISSUED | 2006-12-13 | 2006-12-13 |  |  |  | 0 |  | 0 | 0
12199 | SATURN OIL & GAS INC. | 09-29-018-17W3 | 50.55479400 | -108.30047500 | SK FS 00003436 | 3001 | Injection/Production Satellite | SK FI 00004200 | Operating | 0.5 | 3 | Riverside | Y | ISSUED | 2006-12-13 | 2006-12-13 |  | 180 | 9130 | 2.6 | 0 | 1900 | 4900 | 10 | 0 | 0 | 0 | 0 | 0 | 0 |  | 0 | 2.6
12199 | SATURN OIL & GAS INC. | 09-29-018-17W3 | 50.55479400 | -108.30047500 | SK FS 00003436 | 310287 | Water Injection/Disposal Facility | SK FI 00008144 | Constructed | 0.5 | 3 | Riverside |  | ISSUED | 2023-12-07 | 2025-10-17 15:32 |  | 180 | 9130 | 2.6 | 0 | 1900 | 4900 | 10 | 0 | 0 | 0 | 0 | 0 | 0 |  | 0 | 2.6 |  |  | Report Construction Complete
12199 | SATURN OIL & GAS INC. | 01-02-019-17W3 | 50.57418200 | -108.24610300 | SK FS 00003439 | 3004 | Injection/Production Satellite | SK FI 00004203 | Operating | 2 | 3 | Riverside | Y | ISSUED | 2006-12-13 | 2006-12-13 |  |  |  | 0 |  | 0 | 0
12199 | SATURN OIL & GAS INC. | 12-12-030-27W3 | 51.55532500 | -109.68155556 | SK FS 00006853 | 354987 | Gas Compression Facility | SK FI 00008303 | Operating | 0.5 | 2 | Milton |  | ISSUED | 2024-12-06 | 2024-12-06 |  | 0 | 0 | 15 | 0 | 1720 | 9300 | 0 |  | 0 | 0 |  | 0 | 0 |  | 0 | 15 | 111 |  | Report Construction Complete
12199 | SATURN OIL & GAS INC. | 13-36-032-27W3 | 51.79272000 | -109.71036000 | SK FS 00006858 | 355591 | Multi Well Oil Battery | SK FI 00008308 | Operating | 0.5 | 2 | Antelope Park |  | ISSUED | 2024-12-11 | 2024-12-09 |  | 1 | 1.4 | 1.8 | 0 | 800 | 9900 | 0 |  | 0 | 0 |  | 0 | 0 |  | 0 | 1.8 |  |  | Report Construction Complete
12199 | SATURN OIL & GAS INC. | 15-36-032-27W3 | 51.79252500 | -109.70070556 | SK FS 00006917 | 369568 | Multi Well Oil Battery | SK FI 00008380 | Proposed | 0.5 | 2 | Antelope Park |  | ISSUED | 2025-05-06 |  |  | 0.5 | 0.5 | 0.8 | 0 | 300 | 9600 | 0 |  | 0 | 0 |  | 0 | 0.08 | Tank Breathing/Flashing Losses | 0 | 0.8 |  |  | Report Construction Complete Build Lease Berm
12199 | SATURN OIL & GAS INC. | 16-36-032-27W3 | 51.79259000 | -109.69305000 | SK FS 00006876 | 357277 | Multi Well Oil Battery | SK FI 00008331 | Operating | 0.5 | 2 | Antelope Park |  | ISSUED | 2025-01-06 | 2025-01-03 |  | 0.3 | 0.6 | 0.5 | 0 | 600 | 9130 | 0 |  | 0 | 0 |  | 0 | 0 |  | 0 | 0.5 |  |  | Report Construction Complete Build Lease Berm
12199 | SATURN OIL & GAS INC. | 13-28-032-27W3 | 51.77868000 | -109.78171000 | SK FS 00006856 | 355366 | Multi Well Oil Battery | SK FI 00008306 | Proposed | 0.5 | 2 | Antelope Park |  | CANCELLED | 2024-12-10 |  |  | 1 | 1.4 | 1.8 | 0 | 800 | 9900 | 0 |  | 0 | 0 |  | 0 | 0 |  | 0 | 1.8 |  |  | Report Construction Complete
12199 | SATURN OIL & GAS INC. | 13-28-032-27W3 | 51.77868000 | -109.78113000 | SK FS 00006903 | 363381 | Multi Well Oil Battery | SK FI 00008364 | Operating | 0.5 | 2 | Antelope Park |  | ISSUED | 2025-03-11 | 2025-02-28 |  | 3.5 | 1.2 | 2.5 | 0 | 1890 | 14300 | 0 |  | 0.9 | 7.3 |  | 2.5 | 0 |  | 0 | 0 |  |  | Report Construction Complete
12199 | SATURN OIL & GAS INC. | 05-27-034-27W3 | 51.94682000 | -109.75582400 | SK FS 00000835 | 3074 | Water Injection/Disposal Facility | SK FI 00001055 | Operating | 0 | 2 | Heart's Hill | Y | ISSUED | 2006-12-13 | 2006-12-13 |  |  |  | 0 |  | 0 | 0
12199 | SATURN OIL & GAS INC. | 04-34-059-27W3 | 54.13953300 | -109.97406700 | SK FS 00003492 | 2562 | Multi Well Gas Battery | SK FI 00004267 | Operating | 0 | 1 | Beaver River | Y | ISSUED | 2006-12-13 | 2006-12-13 |  |  |  | 0 |  | 0 | 0
12199 | SATURN OIL & GAS INC. | 03-32-030-18W3 | 51.60733000 | -108.50317000 | SK FS 00006845 | 353246 | Multi Well Oil Battery | SK FI 00008292 | Operating | 0.5 | 2 | Pleasant Valley |  | ISSUED | 2024-11-22 | 2024-11-20 |  | 4 | 1 | 0.01 | 0 | 2000 | 21400 | 0 |  | 0 | 0 |  | 0 | 0.01 |  | 0 | 0 |  |  | Report Construction Complete
12199 | SATURN OIL & GAS INC. | 06-32-030-18W3 | 51.61146440 | -108.50385270 | SK FS 00006846 | 353433 | Multi Well Oil Battery | SK FI 00008293 | Operating | 0.5 | 2 | Pleasant Valley |  | ISSUED | 2024-11-25 | 2024-11-21 |  | 2 | 1 | 0.01 | 0 | 1600 | 20900 | 0 |  | 0 | 0 |  | 0 | 0.01 |  | 0 | 0 |  |  | Report Construction Complete Build Lease Berm
12199 | SATURN OIL & GAS INC. | 03-21-031-18W3 | 51.66501600 | -108.49892500 | SK FS 00006302 | 202116 | Multi Well Oil Battery | SK FI 00007756 | Constructed | 1.76 | 2 | Mountain View |  | ISSUED | 2021-08-20 | 2023-06-23 09:56 |  | 40 | 4 | 2 | 0 | 1060 | 16090 | 0 |  | 0 | 0.06 |  | 2 | 0 |  | 0 | 0 |  | Created on Approval of Facility Licence | Report Construction Complete Build Lease Berm
12199 | SATURN OIL & GAS INC. | 06-21-031-18W3 | 51.66809000 | -108.49875800 | SK FS 00006328 | 210525 | Multi Well Oil Battery | SK FI 00007790 | Constructed | 1.95 | 2 | Mountain View |  | ISSUED | 2021-10-26 | 2023-10-03 11:46 |  | 60 | 6 | 3.14 | 0 | 1030 | 15800 | 0 |  | 0 | 0.1 |  | 2.83 | 0.31 |  | 0 | 0 |  | Created on Approval of Facility Licence | Report Construction Complete Build Lease Berm
12199 | SATURN OIL & GAS INC. | 07-21-031-18W3 | 51.66915000 | -108.49409000 | SK FS 00006800 | 340000 | Multi Well Oil Battery | SK FI 00008239 | Operating | 0.5 | 2 | Mountain View |  | ISSUED | 2024-08-12 | 2024-08-21 |  | 63 | 12 | 1.6 | 0 | 854 | 23800 | 0 |  | 0 | 0 |  | 0 | 0 |  | 0 | 1.6 |  |  | Report Construction Complete Build Lease Berm
12199 | SATURN OIL & GAS INC. | 12-05-031-18W3 | 51.62930800 | -108.53069400 | SK FS 00003717 | 6777 | Multi Well Oil Battery | SK FI 00004536 | Operating | 1.56 | 2 | Mountain View |  | ISSUED | 2012-01-26 | 2012-01-30 12:01 |  | 294 | 30 | 0.24 |  | 3100 | 18700 |  |  | 0.22 | 3.09 |  | 0.24 | 0.08 |  |  |  |  | Legacy Facility Exemption Authorization: Exemption to standard condition # 7 -Approved- The facility will be located within 75 metres of a government road allowance. The approximate setback distance is 62 metres from the truck in risers. All trucked in oil will be 0% H2S. | Build Lease Berm
12199 | SATURN OIL & GAS INC. | 03-05-031-18W3 | 51.62139444 | -108.52203611 | SK FS 00006905 | 363847 | Multi Well Oil Battery | SK FI 00008366 | Operating | 0.5 | 2 | Mountain View |  | ISSUED | 2025-03-17 | 2025-07-01 |  | 2 | 1 | 0.2 | 0 | 2500 | 19400 | 0 |  | 0.07 | 0.58 |  | 0 | 0.2 | Casing Gas | 0 | 0 |  |  | Report Construction Complete Build Lease Berm
12199 | SATURN OIL & GAS INC. | 06-05-031-18W3 | 51.62578790 | -108.52252180 | SK FS 00006933 | 378970 | Multi Well Oil Battery | SK FI 00008402 | Operating | 0.5 | 2 | Mountain View |  | ISSUED | 2025-07-14 | 2025-07-01 |  | 2.1 | 0.7 | 0.1 | 0 | 2600 | 18300 | 0 |  | 0.2 | 1.56 |  | 0 | 0.11 | Casing Gas, Tank Breathing/Flashing Losses | 0 | 0 |  |  | Report Construction Complete Build Lease Berm
12199 | SATURN OIL & GAS INC. | 11-15-031-18W3 | 51.65608000 | -108.47450000 | SK FS 00006908 | 364426 | Multi Well Oil Battery | SK FI 00008369 | Operating | 0.5 | 2 | Mountain View |  | ISSUED | 2025-03-21 | 2025-07-05 |  | 4.4 | 1.6 | 0.1 | 0 | 2600 | 17800 | 0 |  | 0.18 | 1.45 |  | 0 | 0.1 | Tank Breathing/Flashing Losses | 0 | 0 |  |  | Report Construction Complete Build Lease Berm
12199 | SATURN OIL & GAS INC. | 14-15-031-18W3 | 51.66148100 | -108.47535300 | SK FS 00006329 | 210536 | Multi Well Oil Battery | SK FI 00007791 | Operating | 1.92 | 2 | Mountain View |  | ISSUED | 2021-10-26 | 2022-11-30 |  | 60 | 6 | 3.14 | 0 | 4600 | 17500 | 0 |  | 0 | 0.1 |  | 2.83 | 0.31 |  | 0 | 0 |  | Created on Approval of Facility Licence | Report Construction Complete Build Lease Berm
12199 | SATURN OIL & GAS INC. | 02-06-031-18W3 | 51.62168889 | -108.54215833 | SK FS 00006907 | 364425 | Multi Well Oil Battery | SK FI 00008368 | Operating | 0.5 | 2 | Mountain View |  | ISSUED | 2025-03-21 | 2025-07-01 |  | 0.5 | 0.1 | 0.1 | 0 | 3900 | 12100 | 0 |  | 0.18 | 1.45 |  | 0 | 0.1 | Tank Breathing/Flashing Losses | 0 | 0 |  |  | Report Construction Complete Build Lease Berm
12199 | SATURN OIL & GAS INC. | 16-06-031-18W3 | 51.63063660 | -108.53645120 | SK FS 00006936 | 381336 | Multi Well Oil Battery | SK FI 00008405 | Operating | 0.5 | 2 | Mountain View |  | ISSUED | 2025-07-29 | 2025-07-29 |  | 2 | 1 | 0.1 | 0 | 3700 | 11700 | 0 |  | 0.04 | 0.29 |  | 0 | 0.11 | Tank Breathing/Flashing Losses | 0 | 0 |  |  | Report Construction Complete Build Lease Berm
12199 | SATURN OIL & GAS INC. | 12-16-031-18W3 | 51.65764200 | -108.50621200 | SK FS 00006318 | 206390 | Multi Well Oil Battery | SK FI 00007774 | Operating | 1.76 | 2 | Mountain View |  | ISSUED | 2021-09-24 | 2021-09-25 |  | 60 | 6 | 3.14 | 0 | 1410 | 16400 | 0 |  | 0 | 0.1 |  | 2.83 | 0.31 |  | 0 | 0 |  | Created on Approval of Facility Licence Created on Approval of Facility Licence | Report Construction Complete Build Lease Berm
12199 | SATURN OIL & GAS INC. | 13-16-031-18W3 | 51.66231600 | -108.50604600 | SK FS 00006312 | 203807 | Multi Well Oil Battery | SK FI 00007766 | Operating | 1.83 | 2 | Mountain View |  | ISSUED | 2021-09-03 | 2017-09-17 |  | 60 | 6 | 3.14 | 0 | 1410 | 15960 | 0 |  | 0 | 0.1 |  | 2.83 | 0.31 |  | 0 | 0 |  | Created on Approval of Facility Licence | Report Construction Complete Build Lease Berm
12199 | SATURN OIL & GAS INC. | 13-07-031-18W3 | 51.64722000 | -108.55278000 | SK FS 00006736 | 316288 | Multi Well Oil Battery | SK FI 00008159 | Operating | 0.5 | 2 | Mountain View |  | ISSUED | 2024-01-29 | 2024-02-01 |  | 2.7 | 0.5 | 0.1 | 0 | 2074 | 15900 | 0 |  | 0 | 1.45 |  | 0 | 0.1 |  | 0 | 0 |  |  | Report Construction Complete
12199 | SATURN OIL & GAS INC. | 06-19-031-18W3 | 51.66716000 | -108.54717800 | SK FS 00006311 | 203788 | Multi Well Oil Battery | SK FI 00007765 | Operating | 1.82 | 2 | Mountain View |  | ISSUED | 2021-09-03 | 2021-09-17 |  | 80 | 8 | 4.26 | 0 | 400 | 14000 | 0 |  | 0 | 0 |  | 3.83 | 0.43 |  | 0 | 0 |  | Created on Approval of Facility Licence Created on Approval of Facility Licence | Report Construction Complete Build Lease Berm
12199 | SATURN OIL & GAS INC. | 07-19-031-18W3 | 51.66943300 | -108.54118600 | SK FS 00006303 | 202122 | Multi Well Oil Battery | SK FI 00007757 | Operating | 1.37 | 2 | Mountain View |  | ISSUED | 2021-08-20 | 2021-09-17 |  | 40 | 4 | 2 | 0 | 1200 | 13900 | 0 |  | 0 | 0.06 |  | 2 | 0 |  | 0 | 0 |  | Created on Approval of Facility Licence | Report Construction Complete Build Lease Berm
12199 | SATURN OIL & GAS INC. | 02-34-012-18W3 | 50.03410400 | -108.37930800 | SK FS 00002902 | 4916 | Multi Well Oil Battery | SK FI 00003532 | Decommissioned | 1 | 3 | Webb | Y | ISSUED | 2006-12-13 | 2006-12-13 | 2023-07-28 14:13 |  |  | 0 |  | 0 | 0
12199 | SATURN OIL & GAS INC. | 02-34-012-18W3 | 50.03410400 | -108.37930800 | SK FS 00002902 | 4917 | Water Injection/Disposal Facility | SK FI 00003533 | Decommissioned | 1 | 3 | Webb | Y | ISSUED | 2006-12-13 | 2006-12-13 | 2023-10-10 13:23 |  |  | 0 |  | 0 | 0
12199 | SATURN OIL & GAS INC. | 12-34-012-18W3 | 50.04168100 | -108.39159700 | SK FS 00002903 | 4918 | Water Injection/Disposal Facility | SK FI 00003534 | Operating | 1 | 3 | Webb | Y | ISSUED | 2006-12-13 | 2006-12-13 |  |  |  | 0 |  | 0 | 0
12199 | SATURN OIL & GAS INC. | 03-34-012-18W3 | 50.03453900 | -108.38366800 | SK FS 00006341 | 213263 | Injection/Production Satellite | SK FI 00007804 | Operating | 1.44 | 3 | Webb |  | ISSUED | 2021-11-15 | 2021-11-15 |  | 0 | 0 | 0 | 0 | 225 | 604 | 0 |  | 0 | 0 |  | 0 | 0 |  | 0 | 0 |  | Created on Approval of Facility Licence | Report Construction Complete Submit Annual Benzene Report
12199 | SATURN OIL & GAS INC. | 08-21-013-18W3 | 50.09737200 | -108.39640200 | SK FS 00002904 | 4919 | Multi Well Oil Battery | SK FI 00003535 | Decommissioned | 2 | 3 | Webb | Y | ISSUED | 2006-12-13 | 2006-12-13 | 2022-11-29 11:22 |  |  | 0 |  | 0 | 0
12199 | SATURN OIL & GAS INC. | 12-14-013-18W3 | 50.08652800 | -108.36899500 | SK FS 00003416 | 3031 | Water Injection/Disposal Facility | SK FI 00004175 | Operating | 0 | 3 | Webb | Y | ISSUED | 2006-12-13 | 2006-12-13 |  |  |  | 0 |  | 0 | 0
12199 | SATURN OIL & GAS INC. | 08-24-013-18W3 | 50.09660100 | -108.32801700 | SK FS 00002917 | 4881 | Multi Well Oil Battery | SK FI 00003550 | Operating | 1.32 | 3 | Webb | Y | ISSUED | 2006-12-13 | 2006-12-13 |  | 80 | 2000 | 5.47 |  | 460 | 500 |  |  | 0.29 | 5.91 |  | 0.9 | [5 empty] | Legacy Facility Exemption Authorization: Exemption to standard condition # 9 - Approved- The facility will be located within 500 metres of an occupied dwelling. Occupied dwelling is approximately 460 metres away and Wild Stream Exploration Inc. has obtained and provided ER with landowner consent. Legacy Facility Exemption Authorization: Exemption to standard condition # 4 - Approved- Flame type equipment with approved burner management system located within 25m of oil storage tanks. This exemption is conditional upon adhering to the following criteria: 1) The density of the oil is >900 kg/m^3 (API 25). 2) There is a mandatory flame arrestor. 3) The total daily gas volume from the stock tank vented to the atmosphere does not exceed 500 cubic metres per day. All sources of gaseous vapours, such as thief hatch, load lines, and vent lines, must be directed away from the tank heater due to fire/explosion potential. 4) A high level temperature shutdown is to be installed. 5) Suitable burner-lighting (start-up) procedures are in place. If not, recommend use of enclosed burner igniters. 6) A low level fluid shutdown is to be installed to ensure the fire tube is submersed in liquid when the tank heater is in operation. A minimum of 0.5 metres of liquid must be above the fire tube.
12199 | SATURN OIL & GAS INC. | 08-24-013-18W3 | 50.09660100 | -108.32801700 | SK FS 00002917 | 4882 | Water Injection/Disposal Facility | SK FI 00003551 | Operating | 1.32 | 3 | Webb | Y | ISSUED | 2006-12-13 | 2006-12-13 |  | 80 | 2000 | 5.47 |  | 460 | 500 |  |  | 0.29 | 5.91 |  | 0.9 | [5 empty] | Legacy Facility Exemption Authorization: Exemption to standard condition # 9 - Approved- The facility will be located within 500 metres of an occupied dwelling. Occupied dwelling is approximately 460 metres away and Wild Stream Exploration Inc. has obtained and provided ER with landowner consent. Legacy Facility Exemption Authorization: Exemption to standard condition # 4 - Approved- Flame type equipment with approved burner management system located within 25m of oil storage tanks. This exemption is conditional upon adhering to the following criteria: 1) The density of the oil is >900 kg/m^3 (API 25). 2) There is a mandatory flame arrestor. 3) The total daily gas volume from the stock tank vented to the atmosphere does not exceed 500 cubic metres per day. All sources of gaseous vapours, such as thief hatch, load lines, and vent lines, must be directed away from the tank heater due to fire/explosion potential. 4) A high level temperature shutdown is to be installed. 5) Suitable burner-lighting (start-up) procedures are in place. If not, recommend use of enclosed burner igniters. 6) A low level fluid shutdown is to be installed to ensure the fire tube is submersed in liquid when the tank heater is in operation. A minimum of 0.5 metres of liquid must be above the fire tube.
12199 | SATURN OIL & GAS INC. | 07-15-013-18W3 | 50.08084500 | -108.37738800 | SK FS 00003177 | 5918 | Multi Well Gas Battery | SK FI 00003878 | Operating | 0 | 3 | Webb | Y | ISSUED | 2006-12-13 | 2006-12-13 |  |  |  | 0 |  | 0 | 0
12199 | SATURN OIL & GAS INC. | 02-22-025-18W3 | 51.14087700 | -108.42960600 | SK FS 00002971 | 4686 | Multi Well Oil Battery | SK FI 00003613 | Operating | 0 | 2 | Snipe Lake | Y | ISSUED | 2006-12-13 | 2006-12-13 |  |  |  | 0 |  | 0 | 0
12199 | SATURN OIL & GAS INC. | 01-32-025-18W3 | 51.17012000 | -108.47181700 | SK FS 00006314 | 204187 | Multi Well Oil Battery | SK FI 00007769 | Operating | 1.86 | 2 | Snipe Lake |  | ISSUED | 2021-09-08 | 2021-09-27 |  | 10 | 5 | 1.11 | 0 | 600 | 18900 | 0 |  | 0 | 0 |  | 1 | 0.11 |  | 0 | 0 |  | Created on Approval of Facility Licence Created on Approval of Facility Licence | Report Construction Complete
12199 | SATURN OIL & GAS INC. | 02-32-025-18W3 | 51.17180000 | -108.47912400 | SK FS 00006330 | 210543 | Multi Well Oil Battery | SK FI 00007792 | Constructed | 1.7 | 2 | Snipe Lake |  | ISSUED | 2021-10-26 | 2023-10-03 11:50 |  | 5 | 5 | 1.11 | 0 | 700 | 18300 | 0 |  | 0 | 0 |  | 1 | 0.11 |  | 0 | 0 |  | Created on Approval of Facility Licence | Report Construction Complete Build Lease Berm
12199 | SATURN OIL & GAS INC. | 03-32-025-18W3 | 51.17075600 | -108.48294200 | SK FS 00006308 | 203753 | Multi Well Oil Battery | SK FI 00007762 | Operating | 1.38 | 2 | Snipe Lake |  | ISSUED | 2021-09-03 | 2021-09-27 |  | 5 | 5 | 1.11 | 0 | 1000 | 18200 | 0 |  | 0 | 0.06 |  | 1 | 0.11 |  | 0 | 0 |  | Created on Approval of Facility Licence | Report Construction Complete Build Lease Berm
12199 | SATURN OIL & GAS INC. | 04-32-025-18W3 | 51.17089300 | -108.48890000 | SK FS 00006306 | 203639 | Multi Well Oil Battery | SK FI 00007760 | Operating | 1.98 | 2 | Snipe Lake |  | ISSUED | 2021-09-02 | 2017-09-17 |  | 15 | 10 | 2.22 | 0 | 1400 | 17100 | 0 |  | 0 | 0.1 |  | 2 | 0.22 |  | 0 | 0 |  | Created on Approval of Facility Licence | Report Construction Complete
12199 | SATURN OIL & GAS INC. | 01-33-025-18W3 | 51.17030300 | -108.45102200 | SK FS 00003983 | 8605 | Multi Well Oil Battery | SK FI 00004855 | Operating | 1.98 | 1 | Snipe Lake |  | ISSUED | 2017-09-05 | 2018-02-28 14:29 |  | 180 | 30 | 10 |  | 1000 | 19700 | [6 empty] | 10 | [5 empty] | Build Lease Berm
12199 | SATURN OIL & GAS INC. | 08-15-025-18W3 | 51.13257800 | -108.42428600 | SK FS 00006316 | 205837 | Multi Well Oil Battery | SK FI 00007772 | Operating | 1.72 | 2 | Snipe Lake |  | ISSUED | 2021-09-22 | 2021-09-27 |  | 20 | 5 | 1.11 | 0 | 1400 | 22250 | 0 |  | 0 | 0.06 |  | 1 | 0.11 |  | 0 | 0 |  | Created on Approval of Facility Licence | Report Construction Complete Build Lease Berm
12199 | SATURN OIL & GAS INC. | 03-28-025-18W3 | 51.15646000 | -108.45912000 | SK FS 00002972 | 4687 | Multi Well Oil Battery | SK FI 00003614 | Operating | 0 | 2 | Snipe Lake | Y | ISSUED | 2006-12-13 | 2006-12-13 |  |  |  | 0 |  | 0 | 0
12199 | SATURN OIL & GAS INC. | 10-29-025-18W3 | 51.16333100 | -108.47777200 | SK FS 00003163 | 5901 | Multi Well Oil Battery | SK FI 00003862 | Operating | 0 | 2 | Snipe Lake | Y | ISSUED | 2006-12-13 | 2006-12-13 |  |  |  | 0 |  | 0 | 0
12199 | SATURN OIL & GAS INC. | 02-12-026-18W3 | 51.20011860 | -108.38596020 | SK FS 00006949 | 387649 | Multi Well Oil Battery | SK FI 00008425 | Operating | 0.5 | 2 | Snipe Lake |  | ISSUED | 2025-09-18 | 2025-09-22 |  | 0.7 | 0.4 | 0.35 | 0 | 1900 | 25200 | 0 |  | 1.4 | 5.2 |  | 0 | 0.36 | Tank Breathing/Flashing Losses | 0 | 0 |  |  | Report Construction Complete Build Lease Berm
12199 | SATURN OIL & GAS INC. | 04-12-026-18W3 | 51.20009100 | -108.39716100 | SK FS 00006327 | 210377 | Multi Well Oil Battery | SK FI 00007788 | Constructed | 1.8 | 2 | Snipe Lake |  | ISSUED | 2021-10-25 | 2023-10-03 11:18 |  | 5 | 5 | 1.11 | 0 | 1200 | 2450 | 0 |  | 0 | 0 |  | 1 | 0.11 |  | 0 | 0 |  | Created on Approval of Facility Licence | Report Construction Complete Build Lease Berm
12199 | SATURN OIL & GAS INC. | 02-14-026-18W3 | 51.21611000 | -108.40670700 | SK FS 00004033 | 9032 | Water Injection/Disposal Facility | SK FI 00004918 | Operating | 1.53 | 3 | Snipe Lake |  | ISSUED | 2020-01-28 | 2020-01-28 13:28 |  |  |  | 0 |  | 1100 | 5600
12199 | SATURN OIL & GAS INC. | 12-04-017-18W3 | 50.40530100 | -108.43055700 | SK FS 00002799 | 4281 | Multi Well Oil Battery | SK FI 00003411 | Proposed | 0 | 3 | Riverside | Y | CANCELLED | 2006-12-13 |  |  |  |  | 0 |  | 0 | 0
12199 | SATURN OIL & GAS INC. | 14-04-017-18W3 | 50.41038500 | -108.42615700 | SK FS 00003725 | 6749 | Multi Well Oil Battery | SK FI 00004547 | Operating | 2.21 | 3 | Riverside |  | ISSUED | 2011-11-24 | 2012-05-04 11:40 |  | 100 | 4900 | 3.28 | 0.09 | 1500 | 1500 | 20 |  | 0.16 | 3.35 | 0.09 | 3.28 | [5 empty] | Legacy Facility Exemption Authorization: Exemption to standard condition #4-Approved. Flame type equipment with approved burner management system located within 25m of oil storage tanks. This exemption is conditional upon adhering to the following criteria: 1) The density of the oil is >900 kg/m^3 (API 25). 2) There is a mandatory flame arrestor. 3) The total daily gas volume from the stock tank vented to the atmosphere does not exceed 500 cubic metres per day. All sources of gaseous vapours, such as thief hatch, load lines, and vent lines, must be directed away from the tank heater due to fire/explosion potential. 4) A high level temperature shutdown is to be installed to ensure the maximum expected temperature of the fluid in the stock tank does not exceed safe operational limits. 5) Suitable burner-lighting (start-up) procedures are in place. If not, recommend use of enclosed burner igniters. 6) A low level fluid shutdown is to be installed to ensure the fire tube is submersed in liquid when the tank heater is in operation. A minimum of 0.5 metres of liquid must be above the fire tube.
12199 | SATURN OIL & GAS INC. | 14-04-017-18W3 | 50.41038500 | -108.42615700 | SK FS 00003725 | 6750 | Water Injection/Disposal Facility | SK FI 00004548 | Operating | 2.21 | 3 | Riverside |  | ISSUED | 2011-11-24 | 2012-05-04 11:41 |  | 100 | 4900 | 3.28 | 0.09 | 1500 | 1500 | 20 |  | 0.16 | 3.35 | 0.09 | 3.28 | [5 empty] | Legacy Facility Exemption Authorization: Exemption to standard condition #4-Approved. Flame type equipment with approved burner management system located within 25m of oil storage tanks. This exemption is conditional upon adhering to the following criteria: 1) The density of the oil is >900 kg/m^3 (API 25). 2) There is a mandatory flame arrestor. 3) The total daily gas volume from the stock tank vented to the atmosphere does not exceed 500 cubic metres per day. All sources of gaseous vapours, such as thief hatch, load lines, and vent lines, must be directed away from the tank heater due to fire/explosion potential. 4) A high level temperature shutdown is to be installed to ensure the maximum expected temperature of the fluid in the stock tank does not exceed safe operational limits. 5) Suitable burner-lighting (start-up) procedures are in place. If not, recommend use of enclosed burner igniters. 6) A low level fluid shutdown is to be installed to ensure the fire tube is submersed in liquid when the tank heater is in operation. A minimum of 0.5 metres of liquid must be above the fire tube.
12199 | SATURN OIL & GAS INC. | 09-04-017-18W3 | 50.40704800 | -108.41433000 | SK FS 00002798 | 4280 | Water Injection/Disposal Facility | SK FI 00003410 | Proposed | 0 | 3 | Riverside | Y | CANCELLED | 2006-12-13 |  |  |  |  | 0 |  | 0 | 0
12199 | SATURN OIL & GAS INC. | 05-14-017-18W3 | 50.43104100 | -108.38637000 | SK FS 00003227 | 1257 | Multi Well Oil Battery | SK FI 00003938 | Decommissioned | 0 | 3 | Riverside | Y | ISSUED | 2006-12-13 | 2006-12-13 | 2026-06-26 13:30 |  |  | 0 |  | 0 | 0
12199 | SATURN OIL & GAS INC. | 01-15-017-18W3 | 50.42740100 | -108.39219600 | SK FS 00003404 | 3067 | EOR Injection Facility | SK FI 00004162 | Decommissioned | 0 | 3 | Riverside | Y | ISSUED | 2006-12-13 | 2006-12-13 | 2026-06-18 15:40 |  |  | 0 |  | 0 | 0
12199 | SATURN OIL & GAS INC. | 08-15-017-18W3 | 50.43120600 | -108.39220200 | SK FS 00003406 | 3069 | Multi Well Oil Battery | SK FI 00004165 | Decommissioned | 0 | 3 | Riverside | Y | ISSUED | 2006-12-13 | 2006-12-13 | 2026-06-17 14:16 |  |  | 0 |  | 0 | 0
12199 | SATURN OIL & GAS INC. | 11-27-017-18W3 | 50.46563400 | -108.40429300 | SK FS 00003407 | 3070 | Multi Well Oil Battery | SK FI 00004166 | Decommissioned | 0 | 3 | Riverside | Y | ISSUED | 2006-12-13 | 2006-12-13 | 2024-04-17 15:48 |  |  | 0 |  | 0 | 0
12199 | SATURN OIL & GAS INC. | 15-27-017-18W3 | 49.55292200 | -103.21743300 | SK FS 00006517 | 5695 | Water Injection/Disposal Facility | SK FI 00003846 | Decommissioned | 0 | 3 | Riverside | Y | ISSUED | 2006-12-13 | 2006-12-13 | 2024-04-17 15:49 |  |  | 0 |  | 0 | 0
12199 | SATURN OIL & GAS INC. | 16-01-027-18W3 | 51.28498611 | -108.39635278 | SK FS 00006951 | 389074 | Multi Well Oil Battery | SK FI 00008430 | Operating | 0.5 | 2 | Snipe Lake |  | ISSUED | 2025-09-30 | 2025-09-30 |  | 3 | 1.2 | 0.3 | 0 | 1100 | 13700 | 0 |  | 0.1 | 0.87 |  | 0 | 0.31 | Tank Breathing/Flashing Losses | 0 | 0 |  |  | Report Construction Complete Build Lease Berm
12199 | SATURN OIL & GAS INC. | 16-02-027-18W3 | 51.28373100 | -108.42054400 | SK FS 00006309 | 203757 | Multi Well Oil Battery | SK FI 00007763 | Operating | 1.86 | 2 | Snipe Lake |  | ISSUED | 2021-09-03 | 2021-09-27 |  | 20 | 15 | 2.68 | 0 | 1500 | 35800 | 0 |  | 0 | 0.03 |  | 2.41 | 0.27 |  | 0 | 0 |  | Created on Approval of Facility Licence Created on Approval of Facility Licence | Report Construction Complete Build Lease Berm
12199 | SATURN OIL & GAS INC. | 04-13-027-18W3 | 51.30105556 | -108.41407500 | SK FS 00006914 | 366887 | Multi Well Oil Battery | SK FI 00008377 | Proposed | 0.5 | 2 | Snipe Lake |  | ISSUED | 2025-04-11 |  |  | 4.2 | 1.8 | 0.7 | 0 | 800 | 15300 | 0 |  | 0.14 | 1.15 |  | 0.7 | 0.04 |  | 0 | 0 |  |  | Report Construction Complete
12199 | SATURN OIL & GAS INC. | 15-33-027-18W3 | 51.35756400 | -108.47582900 | SK FS 00005878 | 3037 | Gas Compression Facility | SK FI 00007215 | Operating | 2 | 2 | Pleasant Valley | Y | ISSUED | 2006-12-13 | 2006-12-13 |  |  |  | 0 |  | 0 | 0
12199 | SATURN OIL & GAS INC. | 02-14-027-18W3 | 51.30145000 | -108.42532000 | SK FS 00006765 | 329316 | Multi Well Oil Battery | SK FI 00008197 | Operating | 0.5 | 2 | Snipe Lake |  | ISSUED | 2024-05-30 | 2024-05-10 |  | 10 | 3 | 0.7 | 0 | 1563 | 37600 | 0 |  | 0.17 | 2.04 |  | 0.7 | 0 |  | 0 | 0 |  |  | Report Construction Complete Build Lease Berm
12199 | SATURN OIL & GAS INC. | 13-14-027-18W3 | 51.31384000 | -108.43957000 | SK FS 00006754 | 325360 | Multi Well Oil Battery | SK FI 00008183 | Operating | 0.5 | 2 | Snipe Lake |  | ISSUED | 2024-04-29 | 2024-04-15 |  | 5 | 3 | 0.5 | 0 | 400 | 16600 | 0 |  | 0.5 | 7.23 |  | 0 | 0.5 |  | 0 | 0 |  |  | Report Construction Complete
12199 | SATURN OIL & GAS INC. | 04-28-027-18W3 | 51.33039600 | -108.48767000 | SK FS 00005879 | 6600 | Multi Well Oil Battery | SK FI 00007216 | Operating | 1.2 | 2 | Snipe Lake |  | ISSUED | 2010-12-03 | 2011-01-12 13:24 |  | 40 | 4 | 28 |  | 100 | 14900 | [11 empty] | Legacy Facility Exemption Authorization: Exemption to standard condition # 7- Approved. The facility will be located within 75 m of SaskPower power line. SaskPower acknowledgement provided.
12199 | SATURN OIL & GAS INC. | 04-28-027-18W3 | 51.33020800 | -108.48650700 | SK FS 00005880 | 8837 | Water Injection/Disposal Facility | SK FI 00007217 | Proposed | 1.01 | 2 | Snipe Lake |  | CANCELLED | 2018-11-30 |  |  |  | 325 |  |  | 400 | 14900 | [12 empty] | Report Construction Complete Build Lease Berm
12199 | SATURN OIL & GAS INC. | 06-29-027-18W3 | 51.33290000 | -108.50336000 | SK FS 00006759 | 326387 | Multi Well Oil Battery | SK FI 00008190 | Operating | 0.5 | 2 | Snipe Lake |  | ISSUED | 2024-05-08 | 2024-05-08 |  | 4 | 2 | 0.2 | 0 | 1300 | 1440 | 0 |  | 0.23 | 2.89 |  | 0 | 0.2 |  | 0 | 0 |  |  | Report Construction Complete Build Lease Berm
12199 | SATURN OIL & GAS INC. | 09-07-020-28W3 | 50.68182400 | -109.86097500 | SK FS 00002881 | 4535 | Gas Compression Facility | SK FI 00003509 | Decommissioned | 1.57 | 3 | Deer Forks | Y | ISSUED | 2006-12-13 | 2006-12-13 | 2024-06-07 13:37 |  |  | 0 |  | 0 | 0
12199 | SATURN OIL & GAS INC. | 10-30-030-19W3 | 51.60054000 | -108.66065000 | SK FS 00006834 | 350811 | Multi Well Oil Battery | SK FI 00008280 | Operating | 0.5 | 2 | Kindersley |  | ISSUED | 2024-11-01 | 2024-11-07 |  | 0.8 | 0.4 | 0.09 | 0 | 2100 | 17600 | 0 |  | 0 | 0 |  | 0 | 0.09 |  | 0 | 0 |  |  | Report Construction Complete
12199 | SATURN OIL & GAS INC. | 02-30-030-19W3 | 51.59264000 | -108.66066000 | SK FS 00006828 | 350029 | Multi Well Oil Battery | SK FI 00008273 | Operating | 0.5 | 2 | Kindersley |  | ISSUED | 2024-10-29 | 2024-11-07 |  | 0.4 | 0.1 | 0.05 | 0 | 3000 | 16700 | 0 |  | 0 | 0 |  | 0 | 0.05 |  | 0 | 0 |  |  | Report Construction Complete
12199 | SATURN OIL & GAS INC. | 03-30-030-19W3 | 51.59343000 | -108.66611000 | SK FS 00006831 | 350803 | Multi Well Oil Battery | SK FI 00008277 | Operating | 0.5 | 2 | Kindersley |  | ISSUED | 2024-11-01 | 2024-11-07 |  | 0.4 | 0.2 | 0.03 | 0 | 3000 | 16700 | 0 |  | 0 | 0 |  | 0 | 0.03 |  | 0 | 0 |  |  | Report Construction Complete
12199 | SATURN OIL & GAS INC. | 14-30-030-19W3 | 51.60411000 | -108.66466000 | SK FS 00006835 | 350814 | Multi Well Oil Battery | SK FI 00008281 | Operating | 0.5 | 2 | Kindersley |  | ISSUED | 2024-11-01 | 2024-11-07 |  | 0.4 | 0.6 | 0.03 | 0 | 1700 | 17900 | 0 |  | 0 | 0 |  | 0 | 0.03 |  | 0 | 0 |  |  | Report Construction Complete
12199 | SATURN OIL & GAS INC. | 15-30-030-19W3 | 51.60381000 | -108.66064000 | SK FS 00006836 | 350817 | Multi Well Oil Battery | SK FI 00008282 | Operating | 0.5 | 2 | Kindersley |  | ISSUED | 2024-11-01 | 2024-11-07 |  | 0.6 | 0.2 | 0.05 | 0 | 1700 | 17900 | 0 |  | 0 | 0 |  | 0 | 0.05 |  | 0 | 0 |  |  | Report Construction Complete
12199 | SATURN OIL & GAS INC. | 06-30-030-19W3 | 51.59710000 | -108.66611000 | SK FS 00006832 | 350806 | Multi Well Oil Battery | SK FI 00008278 | Operating | 0.5 | 2 | Kindersley |  | ISSUED | 2024-11-01 | 2024-11-07 |  | 0.6 | 0.4 | 0.09 | 0 | 2600 | 17100 | 0 |  | 0 | 0 |  | 0 | 0.09 |  | 0 | 0 |  |  | Report Construction Complete Build Lease Berm
12199 | SATURN OIL & GAS INC. | 07-30-030-19W3 | 51.59668000 | -108.66065000 | SK FS 00006833 | 350808 | Multi Well Oil Battery | SK FI 00008279 | Operating | 0.5 | 2 | Kindersley |  | ISSUED | 2024-11-01 | 2024-11-07 |  | 0.7 | 0.3 | 0.04 | 0 | 2500 | 17200 | 0 |  | 0 | 0 |  | 0 | 0.04 |  | 0 | 0 |  |  | Report Construction Complete Build Lease Berm
12199 | SATURN OIL & GAS INC. | 08-36-030-19W3 | 51.61104800 | -108.53683000 | SK FS 00003897 | 8363 | Injection/Production Satellite | SK FI 00004747 | Operating | 1.69 | 2 | Kindersley |  | ISSUED | 2015-12-17 | 2015-12-17 14:57 |  | 8 | 1 | 1 |  | 3700 | 20700 | [11 empty] | Legacy Facility Exemption Authorization: Exemption to standard condition # 13 – Approved. The separators pressure safety valve can vent to atmosphere rather than to a pop tank. This exemption is subject to approved operational safe guards. | Build Lease Berm
12199 | SATURN OIL & GAS INC. | 15-29-030-19W3 | 51.60261000 | -108.63627000 | SK FS 00006840 | 352669 | Multi Well Oil Battery | SK FI 00008287 | Operating | 0.5 | 2 | Kindersley |  | ISSUED | 2024-11-15 | 2024-11-15 |  | 1.1 | 0.6 | 0.1 | 0 | 2100 | 18200 | 0 |  | 0 | 0 |  | 0 | 0.1 |  | 0 | 0 |  |  | Report Construction Complete
12199 | SATURN OIL & GAS INC. | 09-29-030-19W3 | 51.60112000 | -108.63194000 | SK FS 00006767 | 329752 | Multi Well Oil Battery | SK FI 00008199 | Operating | 0.5 | 2 | Kindersley |  | ISSUED | 2024-06-03 | 2024-06-07 |  | 2 | 0.5 | 0.1 | 0 | 2000 | 29950 | 0 |  | 0.02 | 0.29 |  | 0 | 0.1 |  | 0 | 0 |  |  | Report Construction Complete
12199 | SATURN OIL & GAS INC. | 13-31-011-19W3 | 49.95773700 | -108.59504200 | SK FS 00003151 | 1265 | Multi Well Oil Battery | SK FI 00003934 | Operating | 0 | 3 | Carmichael | Y | ISSUED | 2006-12-13 | 2006-12-13 |  |  |  | 0 |  | 0 | 0
12199 | SATURN OIL & GAS INC. | 13-31-011-19W3 | 49.95773700 | -108.59504200 | SK FS 00003151 | 5697 | Water Injection/Disposal Facility | SK FI 00003848 | Operating | 0 | 3 | Carmichael | Y | ISSUED | 2006-12-13 | 2006-12-13 |  |  |  | 0 |  | 0 | 0
12199 | SATURN OIL & GAS INC. | 05-25-011-19W3 | 49.93687800 | -108.48186000 | SK FS 00003221 | 1261 | Multi Well Oil Battery | SK FI 00003931 | Operating | 0 | 3 | Carmichael | Y | ISSUED | 2006-12-13 | 2006-12-13 |  |  |  | 0 |  | 0 | 0
12199 | SATURN OIL & GAS INC. | 03-20-031-19W3 | 51.66557500 | -108.66302500 | SK FS 00006972 | 397453 | Multi Well Swabbing Oil Battery | SK FI 00008454 | Constructed | 0.5 | 2 | Winslow |  | ISSUED | 2025-11-26 | 2025-11-26 17:44 |  | 0.56 | 0.27 | 0.03 | 0 | 800 | 17900 | 0 |  | 0.01 | 0.09 |  | 0 | 0.03 | Tank Breathing/Flashing Losses | 0 | 0 |  |  | Report Construction Complete Build Lease Berm
12199 | SATURN OIL & GAS INC. | 08-02-031-19W3 | 51.62633000 | -108.58022000 | SK FS 00006826 | 349841 | Multi Well Oil Battery | SK FI 00008270 | Operating | 0.5 | 2 | Winslow |  | ISSUED | 2024-10-28 | 2024-11-14 |  | 1.7 | 0.7 | 0.2 | 0 | 3296 | 36600 | 0 |  | 0.08 | 0.58 |  | 0 | 0.2 |  | 0 | 0 |  |  | Report Construction Complete Build Lease Berm
12199 | SATURN OIL & GAS INC. | 03-13-031-19W3 | 51.65021100 | -108.57040500 | SK FS 00006317 | 205930 | Multi Well Oil Battery | SK FI 00007773 | Operating | 1.69 | 2 | Winslow |  | ISSUED | 2021-09-23 | 2021-09-29 |  | 25 | 5 | 1.11 | 0 | 910 | 15100 | 0 |  | 0 | 0.1 |  | 1 | 0.11 |  | 0 | 0 |  | Created on Approval of Facility Licence | Report Construction Complete Build Lease Berm
12199 | SATURN OIL & GAS INC. | 02-24-031-19W3 | 51.66477200 | -108.56398400 | SK FS 00006310 | 203776 | Multi Well Oil Battery | SK FI 00007764 | Operating | 1.8 | 2 | Winslow |  | ISSUED | 2021-09-03 | 2021-09-17 |  | 60 | 6 | 3.14 | 0 | 790 | 13740 | 0 |  | 0 | 0.1 |  | 2.83 | 0.31 |  | 0 | 0 |  | Created on Approval of Facility Licence | Report Construction Complete Build Lease Berm
12199 | SATURN OIL & GAS INC. | 11-20-012-19W3 | 50.01285200 | -108.56606100 | SK FS 00002826 | 4229 | Multi Well Oil Battery | SK FI 00003445 | Operating | 1 | 3 | Carmichael | Y | ISSUED | 2006-12-13 | 2006-12-13 |  |  |  | 0 |  | 0 | 0
12199 | SATURN OIL & GAS INC. | 14-01-012-19W3 | 49.97272800 | -108.47651400 | SK FS 00003672 | 7701 | Injection/Production Satellite | SK FI 00004474 | Operating | 1 | 3 | Carmichael |  | ISSUED | 2014-01-29 | 2014-01-29 09:45 |  | 7.7 | 75 | 0.3 |  | 251 | 14500 | 0.8 | [10 empty] | Legacy Facility Exemption Authorization: Exemption to standard condition # 7 - Approved. The separator is located approximately 10 metres from the well head. This exemption is not valid for future installations which shall meet present day setback and spacing requirements. | Build Lease Berm
12199 | SATURN OIL & GAS INC. | 13-11-012-19W3 | 49.98871900 | -108.50435900 | SK FS 00002800 | 4282 | Multi Well Oil Battery | SK FI 00003412 | Decommissioned | 0 | 3 | Carmichael | Y | ISSUED | 2006-12-13 | 2006-12-13 | 2024-02-28 08:01 |  |  | 0 |  | 0 | 0
12199 | SATURN OIL & GAS INC. | 08-11-012-19W3 | 49.97989400 | -108.48991900 | SK FS 00003671 | 7700 | Injection/Production Satellite | SK FI 00004473 | Operating | 1 | 3 | Carmichael |  | ISSUED | 2014-01-29 | 2014-01-29 09:15 |  | 6.94 | 88 | 0.05 |  | 780 | 12400 | 0.8 | [10 empty] | Legacy Facility Exemption Authorization: Exemption to standard condition # 12 – Approved. The separators pressure safety valve can vent to atmosphere rather than to a pop tank. This exemption is subject to approved operational safe guards.
12199 | SATURN OIL & GAS INC. | 06-12-012-19W3 | 49.98103500 | -108.47650700 | SK FS 00002801 | 4283 | Multi Well Oil Battery | SK FI 00003413 | Operating | 0.5 | 3 | Carmichael | Y | ISSUED | 2006-12-13 | 2006-12-13 |  | 250 | 2500 | 2.2 | 0.05 | 540 | 5300 | 2.4 | 0 | 0 | 0 | 0.01 | 2 | 0 |  | 0.2 | 0 |  | Created on Approval of Facility Licence | Build Lease Berm
12199 | SATURN OIL & GAS INC. | 06-12-012-19W3 | 49.98103500 | -108.47650700 | SK FS 00002801 | 4284 | Water Injection/Disposal Facility | SK FI 00003414 | Operating | 0.5 | 3 | Carmichael | Y | ISSUED | 2006-12-13 | 2006-12-13 |  | 250 | 2500 | 2.2 | 0.05 | 540 | 5300 | 2.4 | 0 | 0 | 0 | 0.01 | 2 | 0 |  | 0.2 | 0 |  | Created on Approval of Facility Licence | Build Lease Berm
12199 | SATURN OIL & GAS INC. | 04-25-012-19W3 | 50.02016700 | -108.48225800 | SK FS 00003219 | 1241 | Multi Well Oil Battery | SK FI 00003929 | Decommissioned | 0 | 3 | Carmichael | Y | ISSUED | 2006-12-13 | 2006-12-13 | 2020-04-17 08:21 |  |  | 0 |  | 0 | 0
12199 | SATURN OIL & GAS INC. | 02-26-012-19W3 | 50.02111700 | -108.49294800 | SK FS 00003322 | 1784 | Multi Well Oil Battery | SK FI 00004055 | Operating | 2 | 3 | Carmichael | Y | ISSUED | 2006-12-13 | 2006-12-13 |  |  |  | 0 |  | 0 | 0
12199 | SATURN OIL & GAS INC. | 09-07-012-19W3 | 49.98344500 | -108.57746000 | SK FS 00003652 | 7726 | Injection/Production Satellite | SK FI 00004454 | Operating | 1.1 | 3 | Carmichael |  | ISSUED | 2014-02-07 | 2014-02-07 10:11 |  | 12 | 420 | 0.5 |  | 1900 | 25300 | 3.6 | [10 empty] | Legacy Facility Exemption Authorization: Exemption to standard condition # 7 - Approved. The separator is located approximately 20 metres from the well head. This exemption is not valid for future installations which shall meet present day setback and spacing requirements. | Build Lease Berm
12199 | SATURN OIL & GAS INC. | 13-17-012-19W3 | 50.00134400 | -108.57407100 | SK FS 00003603 | 7515 | Injection/Production Satellite | SK FI 00004398 | Operating | 1.68 | 3 | Carmichael |  | ISSUED | 2013-10-23 | 2013-10-23 09:24 |  | 12.83 | 40.81 | 1 |  | 3300 | 7250 | 3.6 | [11 empty] | Build Lease Berm
12199 | SATURN OIL & GAS INC. | 08-27-012-19W3 | 50.02467800 | -108.51042700 | SK FS 00003323 | 1785 | Water Injection/Disposal Facility | SK FI 00004056 | Operating | 2 | 3 | Carmichael | Y | ISSUED | 2006-12-13 | 2006-12-13 |  |  |  | 0 |  | 0 | 0
12199 | SATURN OIL & GAS INC. | 05-28-012-19W3 | 50.02333900 | -108.55136400 | SK FS 00003222 | 1263 | Injection/Production Satellite | SK FI 00003932 | Constructed | 1.1 | 3 | Carmichael | Y | ISSUED | 2006-12-13 | 2006-12-13 |  | 8.4 | 40.74 | 0.4 |  | 570 | 5400 | 3.6 | [11 empty] | Build Lease Berm
12199 | SATURN OIL & GAS INC. | 05-28-012-19W3 | 50.02333900 | -108.55136400 | SK FS 00003223 | 1264 | Multi Well Oil Battery | SK FI 00003933 | Decommissioned | 0 | 3 | Carmichael | Y | ISSUED | 2006-12-13 | 2006-12-13 | 2013-10-22 16:17 |  |  | 0 |  | 0 | 0
12199 | SATURN OIL & GAS INC. | 07-29-012-19W3 | 50.02466300 | -108.55921100 | SK FS 00002802 | 4285 | Multi Well Oil Battery | SK FI 00003415 | Operating | 4 | 3 | Carmichael | Y | ISSUED | 2006-12-13 | 2006-12-13 |  |  |  | 0 |  | 0 | 0
12199 | SATURN OIL & GAS INC. | 07-29-012-19W3 | 50.02466300 | -108.55921100 | SK FS 00002803 | 4286 | Water Injection/Disposal Facility | SK FI 00003416 | Operating | 0 | 3 | Carmichael | Y | ISSUED | 2006-12-13 | 2006-12-13 |  |  |  | 0 |  | 0 | 0
12199 | SATURN OIL & GAS INC. | 02-20-013-19W3 | 50.09309400 | -108.56043900 | SK FS 00002908 | 4923 | Multi Well Oil Battery | SK FI 00003539 | Operating | 1 | 3 | Gull Lake | Y | ISSUED | 2006-12-13 | 2006-12-13 |  |  |  | 0 |  | 0 | 0
12199 | SATURN OIL & GAS INC. | 06-11-013-19W3 | 50.06724500 | -108.49702400 | SK FS 00002805 | 4288 | Water Injection/Disposal Facility | SK FI 00003418 | Operating | 2 | 3 | Gull Lake | Y | ISSUED | 2006-12-13 | 2006-12-13 |  |  |  | 0 |  | 0 | 0
12199 | SATURN OIL & GAS INC. | 06-11-013-19W3 | 50.06724500 | -108.49702400 | SK FS 00002805 | 4289 | Multi Well Oil Battery | SK FI 00003419 | Operating | 2 | 3 | Gull Lake | Y | ISSUED | 2006-12-13 | 2006-12-13 |  |  |  | 0 |  | 0 | 0
12199 | SATURN OIL & GAS INC. | 14-02-013-19W3 | 50.05972400 | -108.49787400 | SK FS 00002804 | 4287 | Water Injection/Disposal Facility | SK FI 00003417 | Operating | 0 | 3 | Gull Lake | Y | ISSUED | 2006-12-13 | 2006-12-13 |  |  |  | 0 |  | 0 | 0
12199 | SATURN OIL & GAS INC. | 05-02-013-19W3 | 50.05190600 | -108.50305900 | SK FS 00003298 | 1910 | Multi Well Oil Battery | SK FI 00004024 | Operating | 0 | 3 | Gull Lake | Y | ISSUED | 2006-12-13 | 2006-12-13 |  |  |  | 0 |  | 0 | 0
12199 | SATURN OIL & GAS INC. | 10-17-013-19W3 | 50.08526600 | -108.56046700 | SK FS 00002906 | 4921 | Water Injection/Disposal Facility | SK FI 00003537 | Operating | 2 | 3 | Gull Lake | Y | ISSUED | 2006-12-13 | 2006-12-13 |  |  |  | 0 |  | 0 | 0
12199 | SATURN OIL & GAS INC. | 14-17-013-19W3 | 50.08885400 | -108.56578200 | SK FS 00002907 | 4922 | Water Injection/Disposal Facility | SK FI 00003538 | Operating | 2 | 3 | Gull Lake | Y | ISSUED | 2006-12-13 | 2006-12-13 |  |  |  | 0 |  | 0 | 0
12199 | SATURN OIL & GAS INC. | 09-33-014-19W3 | 50.21799700 | -108.53232900 | SK FS 00002806 | 4290 | Multi Well Oil Battery | SK FI 00003420 | Operating | 1 | 3 | Gull Lake | Y | ISSUED | 2006-12-13 | 2006-12-13 |  |  |  | 0 |  | 0 | 0
12199 | SATURN OIL & GAS INC. | 09-33-014-19W3 | 50.21799700 | -108.53232900 | SK FS 00002806 | 4291 | Water Injection/Disposal Facility | SK FI 00003421 | Operating | 1 | 3 | Gull Lake | Y | ISSUED | 2006-12-13 | 2006-12-13 |  |  |  | 0 |  | 0 | 0
12199 | SATURN OIL & GAS INC. | 09-34-014-19W3 | 50.21693500 | -108.51272900 | SK FS 00003247 | 2334 | Multi Well Oil Battery | SK FI 00003962 | Operating | 2 | 3 | Gull Lake | Y | ISSUED | 2006-12-13 | 2006-12-13 |  |  |  | 0 |  | 0 | 0
12199 | SATURN OIL & GAS INC. | 11-26-014-19W3 | 50.20179800 | -108.50035000 | SK FS 00003246 | 2333 | Water Injection/Disposal Facility | SK FI 00003961 | Operating | 0 | 3 | Gull Lake | Y | ISSUED | 2006-12-13 | 2006-12-13 |  |  |  | 0 |  | 0 | 0
12199 | SATURN OIL & GAS INC. | 16-28-014-19W3 | 50.20654980 | -108.53289910 | SK FS 00006757 | 325903 | Injection/Production Satellite | SK FI 00008187 | Operating | 0.5 | 3 | Gull Lake |  | ISSUED | 2024-05-02 | 2024-05-02 |  | 1 | 10 | 0.1 | 0 | 3200 | 11900 | 0 |  | 0 | 0 |  | 0 | 0 |  | 0 | 0.1 |  | Created on Approval of Facility Licence | Report Construction Complete Build Lease Berm
12199 | SATURN OIL & GAS INC. | 02-03-015-19W3 | 50.22489100 | -108.53457200 | SK FS 00006693 | 299940 | Injection/Production Satellite | SK FI 00008104 | Operating | 0.5 | 3 | Gull Lake |  | ISSUED | 2023-09-07 | 2023-09-07 |  | 50 | 750 | 15 | 0 | 3200 | 1390 | 0 |  | 0 | 0 |  | 0 | 0 |  | 0 | 15 |  |  | Report Construction Complete Build Lease Berm
12199 | SATURN OIL & GAS INC. | 07-24-015-19W3 | 50.27067800 | -108.48937900 | SK FS 00003417 | 3040 | Water Injection/Disposal Facility | SK FI 00004176 | Operating | 0 | 3 | Gull Lake | Y | ISSUED | 2006-12-13 | 2006-12-13 |  |  |  | 0 |  | 0 | 0
12199 | SATURN OIL & GAS INC. | 07-24-015-19W3 | 50.27067800 | -108.48937900 | SK FS 00003417 | 3041 | Multi Well Oil Battery | SK FI 00004177 | Operating | 0 | 3 | Gull Lake | Y | ISSUED | 2006-12-13 | 2006-12-13 |  |  |  | 0 |  | 0 | 0
12199 | SATURN OIL & GAS INC. | 13-35-025-19W3 | 51.18272778 | -108.55832222 | SK FS 00006952 | 389372 | Multi Well Oil Battery | SK FI 00008431 | Operating | 0.5 | 2 | Snipe Lake |  | ISSUED | 2025-10-02 | 2025-10-01 |  | 0.5 | 0.3 | 0.05 | 0 | 2100 | 13100 | 0 |  | 0.1 | 0.9 |  | 0 | 0.06 | Tank Breathing/Flashing Losses | 0 | 0 |  |  | Report Construction Complete
12199 | SATURN OIL & GAS INC. | 06-10-026-19W3 | 51.20520400 | -108.57942900 | SK FS 00003932 | 8325 | Injection/Production Satellite | SK FI 00004786 | Operating | 0.09 | 2 | Snipe Lake |  | ISSUED | 2015-10-28 | 2015-10-28 13:32 |  | 80 | 8 | 8 |  | 470 | 12500 | [11 empty] | Legacy Facility Exemption Authorization: Exemption to standard condition # 13 – Approved. The separators pressure safety valve can vent to atmosphere rather than to a pop tank. This exemption is subject to approved operational safe guards. | Build Lease Berm
12199 | SATURN OIL & GAS INC. | 07-10-026-19W3 | 51.20519100 | -108.56985600 | SK FS 00003921 | 8334 | Injection/Production Satellite | SK FI 00004775 | Operating | 0.09 | 2 | Snipe Lake |  | ISSUED | 2015-10-30 | 2015-10-30 09:49 |  | 60 | 6 | 6 |  | 1000 | 13100 | [11 empty] | Legacy Facility Exemption Authorization: Exemption to standard condition # 13 – Approved. The separators pressure safety valve can vent to atmosphere rather than to a pop tank. This exemption is subject to approved operational safe guards.
12199 | SATURN OIL & GAS INC. | 14-11-026-19W3 | 51.21144800 | -108.55309600 | SK FS 00003858 | 8252 | Injection/Production Satellite | SK FI 00004707 | Operating | 0.09 | 2 | Snipe Lake |  | ISSUED | 2015-07-23 | 2015-07-23 17:28 |  | 80 | 8 | 7.5 |  | 900 | 14500 | [11 empty] | Legacy Facility Exemption Authorization: Exemption to standard condition # 13 – Approved. The separators pressure safety valve can vent to atmosphere rather than to a pop tank. This exemption is subject to approved operational safe guards.
12199 | SATURN OIL & GAS INC. | 09-11-026-19W3 | 51.20567300 | -108.54274800 | SK FS 00003843 | 8212 | Injection/Production Satellite | SK FI 00004690 | Operating | 0.09 | 2 | Snipe Lake |  | ISSUED | 2015-06-22 | 2015-06-22 11:13 |  | 200 | 20 | 2 |  | 2750 | 1500 | [11 empty] | Legacy Facility Exemption Authorization: Exemption to standard condition # 13 – Approved. The separators pressure safety valve can vent to atmosphere rather than to a pop tank. This exemption is subject to approved operational safe guards. | Build Lease Berm
12199 | SATURN OIL & GAS INC. | 11-02-026-19W3 | 51.19371700 | -108.55094600 | SK FS 00003928 | 8310 | Injection/Production Satellite | SK FI 00004782 | Operating | 0.44 | 2 | Snipe Lake |  | ISSUED | 2015-10-09 | 2015-10-09 11:44 |  | 320 | 40 | 20 | 0 | 2300 | 13800 | 0 |  | 0 | 0 |  | 0 | 0 |  | 0 | 20 |  | Legacy Facility Exemption Authorization: Exemption to standard condition # 13 – Approved. The separators pressure safety valve can vent to atmosphere rather than to a pop tank. This exemption is subject to approved operational safe guards.
12199 | SATURN OIL & GAS INC. | 10-12-026-19W3 | 51.20547600 | -108.52201100 | SK FS 00003845 | 8214 | Injection/Production Satellite | SK FI 00004692 | Operating | 0.09 | 2 | Snipe Lake |  | ISSUED | 2015-06-25 | 2015-06-25 08:57 |  | 200 | 20 | 2 |  | 1600 | 1500 | [11 empty] | Legacy Facility Exemption Authorization: Exemption to standard condition # 13 – Approved. The separators pressure safety valve can vent to atmosphere rather than to a pop tank. This exemption is subject to approved operational safe guards.
12199 | SATURN OIL & GAS INC. | 01-22-026-19W3 | 51.22752200 | -108.56788800 | SK FS 00003903 | 8383 | Injection/Production Satellite | SK FI 00004754 | Operating | 0.09 | 2 | Snipe Lake |  | ISSUED | 2016-01-21 | 2016-01-21 15:48 |  | 100 | 10 | 10 |  | 1000 | 14300 | [11 empty] | Legacy Facility Exemption Authorization: Exemption to standard condition # 13 – Approved. The separators pressure safety valve can vent to atmosphere rather than to a pop tank. This exemption is subject to approved operational safe guards.
12199 | SATURN OIL & GAS INC. | 03-23-026-19W3 | 51.22749000 | -108.55561500 | SK FS 00003847 | 8228 | Injection/Production Satellite | SK FI 00004696 | Operating | 0.09 | 2 | Snipe Lake |  | ISSUED | 2015-07-08 | 2015-07-08 13:13 |  | 200 | 20 | 2 |  | 900 | 15300 | [11 empty] | Legacy Facility Exemption Authorization: Exemption to standard condition # 13 – Approved. The separators pressure safety valve can vent to atmosphere rather than to a pop tank. This exemption is subject to approved operational safe guards. Legacy Facility Exemption Authorization: Exemption to standard condition # 8 - Approved. The facility will be located within 75 metres of a Teine access road. Crescent Point has obtained consent from Teine.
12199 | SATURN OIL & GAS INC. | 02-14-026-19W3 | 51.21400300 | -108.54577200 | SK FS 00003844 | 8213 | Injection/Production Satellite | SK FI 00004691 | Operating | 0.12 | 2 | Snipe Lake |  | ISSUED | 2015-06-24 | 2015-06-24 13:24 |  | 320 | 350 | 33 |  | 778 | 1500 |  |  | 0.73 | 0.71 |  | 18 | [5 empty] | Legacy Facility Exemption Authorization: Exemption to Standard Condition #5 – Approved – The compressor (43kW rating) will be approximately 22 metres from the edge of water tank TK-800. This is not valid for future installations if a larger replacement compressor is required. Future installations shall meet present day spacing requirements. | Build Lease Berm
12199 | SATURN OIL & GAS INC. | 02-14-026-19W3 | 51.21387400 | -108.54732700 | SK FS 00003854 | 8243 | Multi Well Oil Battery | SK FI 00004703 | Operating | 5.13 | 2 | Snipe Lake |  | ISSUED | 2015-07-17 | 2016-01-13 13:06 |  | 320 | 350 | 33 |  | 800 | 14700 |  |  | 0.73 | 0.71 |  | 18 |  |  |  |  | 43 | Legacy Facility Exemption Authorization: Exemption to Standard Condition #5 – Approved – The compressor (43kW rating) will be approximately 22 metres from the edge of water tank TK-800. This is not valid for future installations if a larger replacement compressor is required. Future installations shall meet present day spacing requirements. | Build Lease Berm
12199 | SATURN OIL & GAS INC. | 02-14-026-19W3 | 51.21387400 | -108.54732700 | SK FS 00003854 | 8481 | Water Injection/Disposal Facility | SK FI 00004815 | Operating | 5.13 | 2 | Snipe Lake |  | ISSUED | 2016-11-30 | 2017-02-03 16:15 |  | 320 | 350 | 33 |  | 800 | 14700 |  |  | 0.73 | 0.71 |  | 18 |  |  |  |  | 43 | Legacy Facility Exemption Authorization: Exemption to Standard Condition #5 – Approved – The compressor (43kW rating) will be approximately 22 metres from the edge of water tank TK-800. This is not valid for future installations if a larger replacement compressor is required. Future installations shall meet present day spacing requirements. | Build Lease Berm
12199 | SATURN OIL & GAS INC. | 08-03-017-19W3 | 50.40302300 | -108.52779600 | SK FS 00003129 | 3073 | Multi Well Oil Battery | SK FI 00004164 | Operating | 1 | 3 | Pittville | Y | ISSUED | 2006-12-13 | 2006-12-13 |  |  | 4300 |  |  | 0 | 0
12199 | SATURN OIL & GAS INC. | 08-03-017-19W3 | 50.40302300 | -108.52779600 | SK FS 00003129 | 6690 | Water Injection/Disposal Facility | SK FI 00003811 | Operating | 1 | 3 | Pittville |  | ISSUED | 2011-07-20 | 2014-04-21 13:28 |  |  | 4300 |  |  | 0 | 0
12199 | SATURN OIL & GAS INC. | 11-21-028-19W3 | 51.41093300 | -108.62012600 | SK FS 00005877 | 3047 | Multi Well Gas Battery | SK FI 00007214 | Operating | 0 | 2 | Kindersley | Y | ISSUED | 2006-12-13 | 2006-12-13 |  |  |  | 0 |  | 0 | 0
12199 | SATURN OIL & GAS INC. | 08-36-030-29W3 | 51.61289700 | -109.94735700 | SK FS 00004044 | 4391 | Multi Well Gas Battery | SK FI 00004934 | Decommissioned | 1 | 2 | Milton | Y | ISSUED | 2006-12-13 | 2006-12-13 | 2009-03-23 14:02 |  |  | 0 |  | 0 | 0
10969 | SCIL RESOURCES INC. | 10-25-031-22W3 | 51.68579000 | -108.98818100 | SK FS 00002119 | 3632 | Multi Well Oil Battery | SK FI 00002603 | Operating | 2 | 2 | Oakdale | Y | ISSUED | 2006-12-13 | 2006-12-13 |  |  |  | 0 |  | 0 | 0
00151 | SCURRY-RAINBOW OIL (SASK) LTD. | 13-19-001-31W1 | 49.05619900 | -101.62832200 | SK FS 00000401 | 5716 | Water Injection/Disposal Facility | SK FI 00000514 | Operating | 0 | 4 | Argyle | Y | ISSUED | 2006-12-13 | 2006-12-13 |  |  |  | 0 |  | 0 | 0
10579 | SECOND WAVE PETROLEUM INC. | 10-31-003-26W3 | 49.25474700 | -109.49101500 | SK FS 00001598 | 1271 | Multi Well Oil Battery | SK FI 00001940 | Decommissioned | 0 | 3 | Reno | Y | ISSUED | 2006-12-13 | 2006-12-13 | 2020-06-10 15:29 |  |  | 0 |  | 0 | 0
10579 | SECOND WAVE PETROLEUM INC. | 13-31-003-26W3 | 49.25863800 | -109.49889200 | SK FS 00001601 | 3784 | Water Injection/Disposal Facility | SK FI 00001946 | Decommissioned | 1 | 3 | Reno | Y | ISSUED | 2006-12-13 | 2006-12-13 | 2020-06-30 11:26 |  |  | 0 |  | 0 | 0
10579 | SECOND WAVE PETROLEUM INC. | 04-31-003-26W3 | 49.24784700 | -109.50047300 | SK FS 00001600 | 3780 | Water Injection/Disposal Facility | SK FI 00001942 | Decommissioned | 2.24 | 3 | Reno | Y | ISSUED | 2006-12-13 | 2006-12-13 | 2020-06-30 11:31 | 68 | 221 | 14.2 |  | 6800 | 10800 | 0.02 |  |  | 5.99 |  | 2.49 |  |  |  |  | 373
10579 | SECOND WAVE PETROLEUM INC. | 04-31-003-26W3 | 49.24784700 | -109.50047300 | SK FS 00001600 | 3781 | EOR Injection Facility | SK FI 00001943 | Decommissioned | 2.24 | 3 | Reno | Y | ISSUED | 2006-12-13 | 2006-12-13 | 2020-06-16 14:09 | 68 | 221 | 14.2 |  | 6800 | 10800 | 0.02 |  |  | 5.99 |  | 2.49 |  |  |  |  | 373
10579 | SECOND WAVE PETROLEUM INC. | 04-31-003-26W3 | 49.24784700 | -109.50047300 | SK FS 00001600 | 3782 | Multi Well Oil Battery | SK FI 00001944 | Decommissioned | 2.24 | 3 | Reno | Y | ISSUED | 2006-12-13 | 2006-12-13 | 2020-01-08 11:33 | 68 | 221 | 14.2 |  | 6800 | 10800 | 0.02 |  |  | 5.99 |  | 2.49 |  |  |  |  | 373
10579 | SECOND WAVE PETROLEUM INC. | 04-31-003-26W3 | 49.24784700 | -109.50047300 | SK FS 00001600 | 3783 | Gas Compression Facility | SK FI 00001945 | Decommissioned | 2.24 | 3 | Reno | Y | ISSUED | 2006-12-13 | 2006-12-13 | 2020-06-10 15:29 | 68 | 221 | 14.2 |  | 6800 | 10800 | 0.02 |  |  | 5.99 |  | 2.49 |  |  |  |  | 373
10579 | SECOND WAVE PETROLEUM INC. | 05-05-004-26W3 | 49.26632800 | -109.47908900 | SK FS 00001602 | 3785 | Water Injection/Disposal Facility | SK FI 00001947 | Decommissioned | 2 | 3 | Reno | Y | ISSUED | 2006-12-13 | 2006-12-13 | 2020-06-29 14:13 |  |  | 0 |  | 0 | 0
10579 | SECOND WAVE PETROLEUM INC. | 16-25-003-27W3 | 49.24559800 | -109.50635400 | SK FS 00001599 | 1272 | Multi Well Oil Battery | SK FI 00001941 | Decommissioned | 0 | 3 | Reno | Y | ISSUED | 2006-12-13 | 2006-12-13 | 2020-06-10 15:32 |  |  | 0 |  | 0 | 0
38067 | SECURE ALIDA TERMINAL INC. | 08-28-005-33W1 | 49.41697500 | -101.86981900 | SK FS 00005128 | 6931 | Custom Treating Plant | SK FI 00006275 | Operating | 1.07 | 4 | Reciprocity |  | ISSUED | 2012-07-16 | 2015-04-24 11:02 |  | 4000 |  | 0.01 |  | 500 | 4760 | 60 |  | 0.2 | 0.2 | [7 empty] | Legacy Facility Exemption Authorization: Exemption to standard condition #7 – Approved. Secure Energy requests to waive the perimeter fence around the facility. Livestock, and/or the public will not have access to the Facility. Legacy Facility Exemption Authorization: Exemption to standard condition #8- Approved. The facility will be located within 75 metres of two pipeline right-of-ways. Secure Energy has a proximity agreement in place with both Enbridge Pipeline and NAL Pipeline. | Build Lease Berm Manual Facility Site Obligation
14111 | SECURE WASTE INFRASTRUCTURE CORP. | 09-21-002-13W2 | 49.14094700 | -103.67872300 | SK FS 00001131 | 8742 | Waste Plant/Reclaimer/Skim Oil | SK FI 00001410 | Proposed | 2.87 | 4 | Souris Valley |  | CANCELLED | 2018-04-09 |  |  | 100 | 1000 |  |  | 1350 | 725 | 30 | [11 empty] | Build Lease Berm Manual Facility Site Obligation
14111 | SECURE WASTE INFRASTRUCTURE CORP. | 09-21-002-13W2 | 49.14094700 | -103.67872300 | SK FS 00001131 | 8743 | Water Injection/Disposal Facility | SK FI 00001411 | Proposed | 2.87 | 4 | Souris Valley |  | CANCELLED | 2018-04-09 |  |  | 100 | 1000 |  |  | 1350 | 725 | 30 | [11 empty] | Build Lease Berm Manual Facility Site Obligation
14111 | SECURE WASTE INFRASTRUCTURE CORP. | 04-18-031-21W3 | 51.65210700 | -108.97926800 | SK FS 00005129 | 7344 | Waste Plant/Reclaimer/Skim Oil | SK FI 00006276 | Operating | 8.37 | 2 | Winslow |  | ISSUED | 2013-07-23 | 2015-07-22 11:21 |  | 4500 | 750 |  | 36 | 4100 | 18800 |  |  | 4.66 | 1.56 |  | 0.46 | [6 empty] | Submit Annual Waste Management Report Build Lease Berm Manual Facility Site Obligation
14111 | SECURE WASTE INFRASTRUCTURE CORP. | 04-18-031-21W3 | 51.65210700 | -108.97926800 | SK FS 00005129 | 7345 | Water Injection/Disposal Facility | SK FI 00006277 | Operating | 8.37 | 2 | Winslow |  | ISSUED | 2013-07-23 | 2013-10-24 14:59 |  | 4500 | 750 |  | 36 | 4100 | 18800 |  |  | 4.66 | 1.56 |  | 0.46 | [6 empty] | Submit Annual Waste Management Report Build Lease Berm Manual Facility Site Obligation
14111 | SECURE WASTE INFRASTRUCTURE CORP. | 04-18-031-21W3 | 51.65210700 | -108.97926800 | SK FS 00005129 | 7346 | Custom Treating Plant | SK FI 00006278 | Operating | 8.37 | 2 | Winslow |  | ISSUED | 2013-07-23 | 2015-07-29 13:41 |  | 4500 | 750 |  | 36 | 4100 | 18800 |  |  | 4.66 | 1.56 |  | 0.46 | [6 empty] | Submit Annual Waste Management Report Build Lease Berm Manual Facility Site Obligation
14111 | SECURE WASTE INFRASTRUCTURE CORP. | 05-25-030-22W3 | 51.59795200 | -108.97568600 | SK FS 00001128 | 6925 | Waste Plant/Reclaimer/Skim Oil | SK FI 00001402 | Operating | 4.5 | 2 | Kindersley |  | ISSUED | 2012-07-13 | 2015-07-29 09:28 |  | 300 | 1100 |  |  | 1800 | 15600 | [12 empty] | Submit Annual Waste Management Report Build Lease Berm Manual Facility Site Obligation
14111 | SECURE WASTE INFRASTRUCTURE CORP. | 05-25-030-22W3 | 51.59795200 | -108.97568600 | SK FS 00001128 | 6926 | Water Injection/Disposal Facility | SK FI 00001403 | Operating | 4.5 | 2 | Kindersley |  | ISSUED | 2012-07-13 | 2013-04-25 14:36 |  | 300 | 1100 |  |  | 1800 | 15600 | [12 empty] | Submit Annual Waste Management Report Build Lease Berm Manual Facility Site Obligation
14111 | SECURE WASTE INFRASTRUCTURE CORP. | 05-25-030-22W3 | 51.59795200 | -108.97568600 | SK FS 00001128 | 7292 | Custom Treating Plant | SK FI 00001409 | Operating | 4.5 | 2 | Kindersley |  | ISSUED | 2013-05-16 | 2015-07-29 09:21 |  | 300 | 1100 |  |  | 1800 | 15600 | [12 empty] | Submit Annual Waste Management Report Build Lease Berm Manual Facility Site Obligation
14111 | SECURE WASTE INFRASTRUCTURE CORP. | 15-04-040-22W3 | 52.42024400 | -109.11156700 | SK FS 00001118 | 2495 | Water Injection/Disposal Facility | SK FI 00001389 | Operating | 0 | 1 | Round Valley | Y | ISSUED | 2006-12-13 | 2006-12-13 |  |  |  | 0 |  | 0 | 0
14111 | SECURE WASTE INFRASTRUCTURE CORP. | 04-18-051-22W3 | 53.39828500 | -109.24736000 | SK FS 00001129 | 6833 | Water Injection/Disposal Facility | SK FI 00001404 | Operating | 1.15 | 1 | Frenchman Butte |  | ISSUED | 2012-03-29 | 2013-02-08 14:05 |  |  | 1500 |  |  | 1800 | 20000 | [12 empty] | Build Lease Berm Manual Facility Site Obligation
14111 | SECURE WASTE INFRASTRUCTURE CORP. | 04-18-051-22W3 | 53.39828500 | -109.24736000 | SK FS 00001129 | 6834 | Waste Plant/Reclaimer/Skim Oil | SK FI 00001405 | Operating | 1.15 | 1 | Frenchman Butte |  | ISSUED | 2012-03-29 | 2014-04-15 14:30 |  |  | 1500 |  |  | 1800 | 20000 | [12 empty] | Build Lease Berm Manual Facility Site Obligation
14111 | SECURE WASTE INFRASTRUCTURE CORP. | 16-23-040-23W3 | 52.46192600 | -109.19472300 | SK FS 00001135 | 8134 | Waste Plant/Reclaimer/Skim Oil | SK FI 00001417 | Decommissioned | 1 | 1 | Round Valley |  | ISSUED | 2015-03-12 | 2015-03-12 16:01 | 2015-03-12 16:01 |  | 0 |  |  | 0 | 0 | [12 empty] | Submit Annual Waste Management Report
14111 | SECURE WASTE INFRASTRUCTURE CORP. | 08-13-051-23W3 | 53.40049700 | -109.25189700 | SK FS 00001127 | 1031 | Waste Plant/Reclaimer/Skim Oil | SK FI 00001401 | Operating | 0.5 | 1 | Frenchman Butte | Y | ISSUED | 2006-12-13 | 2006-12-13 |  | 200 | 1000 | 0 | 0 | 1000 | 19000 | 0 |  | 0 | 0 |  | 0 | 0 |  | 0 | 0 |  |  | Permanent Ground Water Monitoring Submit Annual Waste Management Report Manual Facility Site Obligation | Cement (Returns Dry) Contaminated Debris and Soil (Crude Oil/Condensate) Contaminated Debris and Soil (Emulsion) Contaminated Debris and Soil (Produced/Salt Water) Drilling Waste Advanced Gel Chemical Drilling Waste Hydrocarbon Hydrovac Material (crude oil/condensate impacted) Hydrovac Material (emulsion impacted) Hydrovac Material (produced/salt water impacted) Sludge - Emulsion Sludge - Hydrocarbon Sludge - Process Waters Contaminated (leachate, collected surface waters)
14111 | SECURE WASTE INFRASTRUCTURE CORP. | 15-10-049-23W3 | 53.21783700 | -109.28342500 | SK FS 00001133 | 7996 | Waste Plant/Reclaimer/Skim Oil | SK FI 00001414 | Operating | 2.04 | 1 | Eldon |  | SUSPENDED | 2014-11-05 | 2015-07-29 09:31 |  | 200 |  |  |  | 1500 | 1400 | [12 empty] | Submit Annual Waste Management Report Build Lease Berm Manual Facility Site Obligation
14111 | SECURE WASTE INFRASTRUCTURE CORP. | 01-05-035-26W3 | 51.97001800 | -109.67068800 | SK FS 00001132 | 8292 | Waste Plant/Reclaimer/Skim Oil | SK FI 00001413 | Proposed | 3.4 | 2 | Heart's Hill |  | CANCELLED | 2015-09-17 |  |  | 96 | 384 |  |  | 2900 | 23500 | [12 empty] | Manual Facility Site Obligation
14111 | SECURE WASTE INFRASTRUCTURE CORP. | 11-05-035-26W3 | 51.97746600 | -109.68494900 | SK FS 00001108 | 3999 | Waste Plant/Reclaimer/Skim Oil | SK FI 00001378 | Operating | 3.4 | 2 | Heart's Hill | Y | ISSUED | 2006-12-13 | 2006-12-13 |  | 96 | 384 |  |  | 2900 | 23500 | [12 empty] | Submit Annual Waste Management Report Manual Facility Site Obligation
14111 | SECURE WASTE INFRASTRUCTURE CORP. | 09-05-035-26W3 | 51.97630900 | -109.67204800 | SK FS 00001110 | 5838 | Waste Plant/Reclaimer/Skim Oil | SK FI 00001380 | Decommissioned | 0 | 2 | Heart's Hill | Y | ISSUED | 2006-12-13 | 2006-12-13 | 2009-01-08 15:15 |  |  | 0 |  | 0 | 0
14111 | SECURE WASTE INFRASTRUCTURE CORP. | 02-21-048-26W3 | 53.14755500 | -109.74170700 | SK FS 00001120 | 2499 | Waste Plant/Reclaimer/Skim Oil | SK FI 00001393 | Operating | 2.47 | 1 | Wilton | Y | ISSUED | 2006-12-13 | 2006-12-13 |  | 1 | 326 |  |  | 550 | 5500 |  |  | 0.01 | 0.5 | [8 empty] | Submit Annual Waste Management Report Manual Facility Site Obligation
14111 | SECURE WASTE INFRASTRUCTURE CORP. | 02-21-048-26W3 | 53.14755500 | -109.74170700 | SK FS 00001120 | 8122 | Water Injection/Disposal Facility | SK FI 00001418 | Operating | 2.47 | 1 | Wilton |  | ISSUED | 2015-03-10 | 2015-03-10 11:42 |  | 1 | 326 |  |  | 550 | 5500 |  |  | 0.01 | 0.5 | [8 empty] | Submit Annual Waste Management Report Manual Facility Site Obligation
14111 | SECURE WASTE INFRASTRUCTURE CORP. | 11-22-015-27W3 | 50.27966800 | -109.64741900 | SK FS 00001124 | 3942 | Water Injection/Disposal Facility | SK FI 00001397 | Operating | 0 | 3 | Big Stick | Y | ISSUED | 2006-12-13 | 2006-12-13 |  |  |  | 0 |  | 0 | 0
14111 | SECURE WASTE INFRASTRUCTURE CORP. | 12-22-015-27W3 | 50.27475200 | -109.64658600 | SK FS 00001125 | 3943 | Water Injection/Disposal Facility | SK FI 00001398 | Operating | 0 | 3 | Big Stick | Y | ISSUED | 2006-12-13 | 2006-12-13 |  |  |  | 0 |  | 0 | 0
14111 | SECURE WASTE INFRASTRUCTURE CORP. | 13-22-015-27W3 | 50.27966800 | -109.64741900 | SK FS 00001126 | 3944 | Waste Plant/Reclaimer/Skim Oil | SK FI 00001399 | Operating | 1.65 | 3 | Big Stick | Y | ISSUED | 2006-12-13 | 2006-12-13 |  | 300 | 1200 |  |  | 2000 | 8000 | [11 empty] | Legacy Facility Exemption Authorization: Exemption to standard condition #4-The boiler building is located within 25m of the storage tank farm. Approximate distance is 8.8 metres, approved January 22, 2010. | Submit Annual Waste Management Report
14111 | SECURE WASTE INFRASTRUCTURE CORP. | 13-22-015-27W3 | 50.27966800 | -109.64741900 | SK FS 00001126 | 3945 | Water Injection/Disposal Facility | SK FI 00001400 | Operating | 1.65 | 3 | Big Stick | Y | ISSUED | 2006-12-13 | 2006-12-13 |  | 300 | 1200 |  |  | 2000 | 8000 | [11 empty] | Legacy Facility Exemption Authorization: Exemption to standard condition #4-The boiler building is located within 25m of the storage tank farm. Approximate distance is 8.8 metres, approved January 22, 2010. | Submit Annual Waste Management Report
14111 | SECURE WASTE INFRASTRUCTURE CORP. | 13-22-015-27W3 | 50.27966800 | -109.64741900 | SK FS 00001126 | 6885 | Custom Treating Plant | SK FI 00001406 | Operating | 1.65 | 3 | Big Stick |  | ISSUED | 2012-06-14 | 2012-06-14 10:55 |  | 300 | 1200 |  |  | 2000 | 8000 | [11 empty] | Legacy Facility Exemption Authorization: Exemption to standard condition #4-The boiler building is located within 25m of the storage tank farm. Approximate distance is 8.8 metres, approved January 22, 2010. | Submit Annual Waste Management Report
14111 | SECURE WASTE INFRASTRUCTURE CORP. | 13-25-013-19W3 | 50.11883100 | -108.48168300 | SK FS 00001113 | 2466 | Waste Plant/Reclaimer/Skim Oil | SK FI 00001383 | Proposed | 0 | 3 | Gull Lake | Y | CANCELLED | 2006-12-13 |  |  |  |  | 0 |  | 0 | 0
14111 | SECURE WASTE INFRASTRUCTURE CORP. | 13-25-013-19W3 | 49.05032500 | -102.77091500 | SK FS 00006447 | 2467 | Waste Plant/Reclaimer/Skim Oil | SK FI 00001384 | Proposed | 0 | 3 | Gull Lake | Y | CANCELLED | 2006-12-13 |  |  |  |  | 0 |  | 0 | 0
14111 | SECURE WASTE INFRASTRUCTURE CORP. | 13-25-013-19W3 | 50.11883100 | -108.48168300 | SK FS 00001114 | 2491 | Water Injection/Disposal Facility | SK FI 00001385 | Operating | 4.5 | 3 | Gull Lake | Y | ISSUED | 2006-12-13 | 2006-12-13 |  | 180 | 1000 |  |  | 500 | 2000 |  |  | 0.12 | 3.5 | [8 empty] | Manual Facility Site Obligation
14111 | SECURE WASTE INFRASTRUCTURE CORP. | 13-25-013-19W3 | 50.11883100 | -108.48168300 | SK FS 00001115 | 2492 | Waste Plant/Reclaimer/Skim Oil | SK FI 00001386 | Operating | 4.5 | 3 | Gull Lake | Y | ISSUED | 2006-12-13 | 2006-12-13 |  | 180 | 1000 |  |  | 500 | 2000 |  |  | 0.12 | 3.5 | [8 empty] | Submit Annual Waste Management Report Manual Facility Site Obligation
14111 | SECURE WASTE INFRASTRUCTURE CORP. | 15-11-004-19W3 | 49.28965700 | -108.45735900 | SK FS 00001130 | 7109 | Waste Plant/Reclaimer/Skim Oil | SK FI 00001407 | Decommissioned | 4 | 3 | White Valley |  | ISSUED | 2012-11-30 | 2016-01-21 09:16 | 2024-03-15 08:25 |  | 300 |  |  | 1380 | 10000 | [12 empty] | Submit Annual Waste Management Report Build Lease Berm Manual Facility Site Obligation
14111 | SECURE WASTE INFRASTRUCTURE CORP. | 15-11-004-19W3 | 49.28965700 | -108.45735900 | SK FS 00001130 | 7110 | Water Injection/Disposal Facility | SK FI 00001408 | Decommissioned | 4 | 3 | White Valley |  | ISSUED | 2012-11-30 | 2014-03-11 14:37 | 2024-03-15 08:25 |  | 300 |  |  | 1380 | 10000 | [12 empty] | Submit Annual Waste Management Report Build Lease Berm Manual Facility Site Obligation
14111 | SECURE WASTE INFRASTRUCTURE CORP. | 13-25-019-19W3 | 50.11883100 | -108.48168300 | SK FS 00001116 | 2493 | Cleaning Plant/Skim Oil | SK FI 00001387 | Operating | 0 | 3 | Miry Creek | Y | ISSUED | 2006-12-13 | 2006-12-13 |  |  |  | 0 |  | 0 | 0
00497 | SHELL CANADA LIMITED | 10-20-048-21W3 | 53.15534800 | -109.03628000 | SK FS 00000423 | 5069 | Multi Well Oil Battery | SK FI 00000543 | Decommissioned | 0 | 1 | Paynton | Y | ISSUED | 2006-12-13 | 2006-12-13 | 2020-10-28 13:18 |  |  | 0 |  | 0 | 0
09520 | SNAKE OIL RESOURCES LTD. | 10-22-029-27W3 | 51.49701600 | -109.71785100 | SK FS 00002576 | 4322 | Water Injection/Disposal Facility | SK FI 00003104 | Operating | 1 | 2 | Milton | Y | ISSUED | 2006-12-13 | 2006-12-13 |  |  |  | 0 |  | 0 | 0
09520 | SNAKE OIL RESOURCES LTD. | 10-22-029-27W3 | 51.49701600 | -109.71785100 | SK FS 00002576 | 4323 | Multi Well Oil Battery | SK FI 00003105 | Operating | 1 | 2 | Milton | Y | ISSUED | 2006-12-13 | 2006-12-13 |  |  |  | 0 |  | 0 | 0
12858 | SOJOURN ENERGY INC. | 02-05-035-25W3 | 51.96950850 | -109.53479730 | SK FS 00006758 | 326279 | Water Injection/Disposal Facility | SK FI 00008188 | Operating | 0.5 | 2 | Progress |  | ISSUED | 2024-05-07 | 2024-05-07 |  | 36 | 684 | 0.01 | 0 | 2000 | 11000 | 0 |  | 0 | 0 |  | 0 | 0 |  | 0.01 | 0 |  | Created on Approval of Facility Licence | Report Construction Complete Build Lease Berm Manual Facility Site Obligation
12858 | SOJOURN ENERGY INC. | 02-05-035-25W3 | 51.96950850 | -109.53479730 | SK FS 00006758 | 326280 | Multi Well Oil Battery | SK FI 00008189 | Operating | 0.5 | 2 | Progress |  | ISSUED | 2024-05-07 | 2024-05-07 |  | 36 | 684 | 0.01 | 0 | 2000 | 11000 | 0 |  | 0 | 0 |  | 0 | 0 |  | 0.01 | 0 |  | Created on Approval of Facility Licence | Report Construction Complete Build Lease Berm Manual Facility Site Obligation
12858 | SOJOURN ENERGY INC. | 02-05-035-25W3 | 51.97189300 | -109.53729100 | SK FS 00004478 | 5665 | Water Injection/Disposal Facility | SK FI 00005432 | Decommissioned | 0 | 2 | Progress | Y | ISSUED | 2006-12-13 | 2006-12-13 | 2020-11-10 13:44 |  |  | 0 |  | 0 | 0
12858 | SOJOURN ENERGY INC. | 02-05-035-25W3 | 51.97189300 | -109.53729100 | SK FS 00004478 | 5836 | Waste Plant/Reclaimer/Skim Oil | SK FI 00005433 | Decommissioned | 0 | 2 | Progress | Y | ISSUED | 2006-12-13 | 2006-12-13 | 2020-11-10 13:44 |  |  | 0 |  | 0 | 0
12858 | SOJOURN ENERGY INC. | 05-27-035-26W3 | 52.03083700 | -109.64217700 | SK FS 00006262 | 179008 | Water Injection/Disposal Facility | SK FI 00007704 | Operating | 1.24 | 2 | Heart's Hill |  | ISSUED | 2021-03-04 | 2021-04-23 |  | 0 | 499 | 0 | 0 | 470 | 14800 | 0 |  | 0 | 0 |  | 0 | 0 |  | 0 | 0 |  |  | Report Construction Complete Manual Facility Site Obligation
05387 | SONDE RESOURCES CORP. | 05-19-048-24W3 | 53.15159400 | -109.51423200 | SK FS 00001510 | 5502 | Multi Well Gas Battery | SK FI 00001836 | Decommissioned | 0 | 1 | Eldon | Y | ISSUED | 2006-12-13 | 2006-12-13 | 2009-05-04 13:23 |  |  | 0 |  | 0 | 0
37369 | SPARTAN DELTA CORP. | 11-01-032-24W3 | 51.71625800 | -109.27926700 | SK FS 00001558 | 2555 | Water Injection/Disposal Facility | SK FI 00001896 | Operating | 1 | 2 | Oakdale | Y | ISSUED | 2006-12-13 | 2006-12-13 |  |  |  | 0 |  | 0 | 0
37369 | SPARTAN DELTA CORP. | 10-15-031-26W3 | 51.65814800 | -109.60440300 | SK FS 00001556 | 5832 | Waste Plant/Reclaimer/Skim Oil | SK FI 00001894 | Decommissioned | 0 | 2 | Prairiedale | Y | ISSUED | 2006-12-13 | 2006-12-13 | 2008-06-19 11:39 |  |  | 0 |  | 0 | 0
37369 | SPARTAN DELTA CORP. | 07-22-006-29W3 | 49.48543900 | -109.82449500 | SK FS 00001557 | 4603 | Gas Compression Facility | SK FI 00001895 | Operating | 0 | 3 | Reno | Y | ISSUED | 2006-12-13 | 2006-12-13 |  |  |  | 0 |  | 0 | 0
05605 | SPECTRUM RESOURCE GROUP INC. | 08-31-004-31W1 | 49.34580400 | -101.64323100 | SK FS 00001523 | 8625 | Multi Well Oil Battery | SK FI 00001854 | Operating | 1.2 | 4 | Storthoaks |  | ISSUED | 2017-10-02 | 2017-10-20 14:00 |  | 3 | 22 | 0.11 | 0.1 | 1100 | 5300 | 1 |  | 0.02 | 0.01 | 0.1 |  | 0.11 |  |  |  |  | Legacy Facility Exemption Authorization: Exemption to standard condition # 8 - Approved. The facility will be located within 75 metres of 3 buried SaskTel Cables. Spectrum Resource Group Inc. has a written proximity consent agreement in place with SaskTel.
05605 | SPECTRUM RESOURCE GROUP INC. | 16-12-004-31W1 | 49.29438900 | -101.53063000 | SK FS 00001516 | 4756 | Multi Well Oil Battery | SK FI 00001842 | Operating | 1 | 4 | Storthoaks | Y | ISSUED | 2006-12-13 | 2006-12-13 |  |  |  | 0 |  | 0 | 0
05605 | SPECTRUM RESOURCE GROUP INC. | 08-12-004-31W1 | 49.28760600 | -101.52993900 | SK FS 00001514 | 6046 | Water Injection/Disposal Facility | SK FI 00001840 | Operating | 0 | 4 | Storthoaks | Y | ISSUED | 2008-02-01 | 2008-02-01 14:37 |  |  |  | 0 |  | 0 | 0
05605 | SPECTRUM RESOURCE GROUP INC. | 12-25-007-32W1 | 49.60189600 | -101.70870300 | SK FS 00001519 | 6835 | Multi Well Oil Battery | SK FI 00001847 | Operating | 1.21 | 4 | Antler |  | ISSUED | 2012-04-02 | 2013-06-10 15:58 |  | 100 | 350 | 45 |  | 300 | 3200 | 3 |  |  |  |  | 0.1 | [5 empty] | Legacy Facility Exemption Authorization: Exemption to standard condition #4- Flare knockout drum located within 25 m of the flare approved. The knockout drum is integral to the flare stack.
05605 | SPECTRUM RESOURCE GROUP INC. | 12-25-007-32W1 | 49.60189600 | -101.70870300 | SK FS 00001519 | 6836 | Water Injection/Disposal Facility | SK FI 00001848 | Operating | 1.21 | 4 | Antler |  | ISSUED | 2012-04-02 | 2013-06-10 15:59 |  | 100 | 350 | 45 |  | 300 | 3200 | 3 |  |  |  |  | 0.1 | [5 empty] | Legacy Facility Exemption Authorization: Exemption to standard condition #4- Flare knockout drum located within 25 m of the flare approved. The knockout drum is integral to the flare stack.
05605 | SPECTRUM RESOURCE GROUP INC. | 14-34-003-33W1 | 49.26456100 | -101.85921100 | SK FS 00006656 | 280435 | Multi Well Oil Battery | SK FI 00008059 | Operating | 0.5 | 4 | Mount Pleasant |  | ISSUED | 2023-05-04 | 2023-09-20 |  | 45 | 95 | 2.5 | 0.6 | 1188 | 9025 | 0.04 |  | 0.31 | 0.01 | 0.01 | 1.7 | 0 |  | 0.8 | 0 |  |  | Report Construction Complete
05605 | SPECTRUM RESOURCE GROUP INC. | 14-34-003-33W1 | 49.26456100 | -101.85921100 | SK FS 00006656 | 284392 | Water Injection/Disposal Facility | SK FI 00008074 | Operating | 0.5 | 4 | Mount Pleasant |  | ISSUED | 2023-05-24 | 2023-09-20 |  | 45 | 95 | 2.5 | 0.6 | 1188 | 9025 | 0.04 |  | 0.31 | 0.01 | 0.01 | 1.7 | 0 |  | 0.8 | 0 |  |  | Report Construction Complete
05605 | SPECTRUM RESOURCE GROUP INC. | 14-01-004-33W1 | 49.28032400 | -101.81410400 | SK FS 00001524 | 8632 | Multi Well Oil Battery | SK FI 00001855 | Operating | 1.4 | 4 | Reciprocity |  | ISSUED | 2017-10-11 | 2017-10-19 11:29 |  | 3 | 7 | 0.15 | 1 | 1100 | 10000 | 0.03 |  | 0.02 | 0.01 | 0.01 |  | 0.15 |  |  |  |  | Legacy Facility Exemption Authorization: Exemption to standard condition # 8 – Approved. The facility will be located within 75 metres of a three wire powerline. Spectrum Resources Group Inc. has obtained and provided a proximity agreement with SaskPower. Exemption to standard condition #8- Approved. The facility will be located within 75 metres of a Medium Grade gravel road allowance. Spectrum Resources Group Inc. has obtained proximity consent from the R.M. of Reciprocity No 32. This exemption is not valid for future installations which shall meet present day requirements.
05605 | SPECTRUM RESOURCE GROUP INC. | 08-03-004-33W1 | 49.27039600 | -101.84585800 | SK FS 00001521 | 8575 | Multi Well Oil Battery | SK FI 00001852 | Decommissioned | 1.44 | 1 | Reciprocity |  | ISSUED | 2017-07-21 | 2017-09-11 13:57 | 2025-10-27 08:39 | 5 | 12 | 0.55 | 1 | 3100 | 9700 | 4.5 |  | 0.04 | 0.01 | 0.1 |  | 0.55
05605 | SPECTRUM RESOURCE GROUP INC. | 08-28-003-01W2 | 49.23829200 | -102.07802500 | SK FS 00001517 | 5228 | Multi Well Oil Battery | SK FI 00001843 | Decommissioned | 0 | 4 | Enniskillen | Y | ISSUED | 2006-12-13 | 2006-12-13 | 2008-02-28 09:39 |  |  | 0 |  | 0 | 0
05605 | SPECTRUM RESOURCE GROUP INC. | 11-25-001-02W2 | 49.06719500 | -102.15450500 | SK FS 00001513 | 3758 | Multi Well Oil Battery | SK FI 00001839 | Operating | 2.93 | 4 | Enniskillen | Y | ISSUED | 2006-12-13 | 2006-12-13 |  | 6 | 25 | 0.42 |  | 1000 | 10200 | 0 |  |  |  |  | 0.45 | 0
05605 | SPECTRUM RESOURCE GROUP INC. | 11-25-001-02W2 | 49.06719500 | -102.15450500 | SK FS 00001513 | 7088 | Water Injection/Disposal Facility | SK FI 00001849 | Operating | 2.93 | 4 | Enniskillen | Y | ISSUED | 2012-11-07 | 2012-11-07 11:31 |  | 6 | 25 | 0.42 |  | 1000 | 10200 | 0 |  |  |  |  | 0.45 | 0
05605 | SPECTRUM RESOURCE GROUP INC. | 09-14-001-03W2 | 49.03790600 | -102.29924000 | SK FS 00006954 | 390829 | Multi Well Oil Battery | SK FI 00008433 | Operating | 0.5 | 4 | Enniskillen |  | ISSUED | 2025-10-10 | 2025-11-30 |  | 15 | 200 | 9.7 | 0.06 | 2400 | 3200 | 25.38 | 140 | 0.06 | 0.01 | 0.03 | 0.1 | 0 |  | 0.5 | 9.1 | 55.9 |  | Report Construction Complete
05605 | SPECTRUM RESOURCE GROUP INC. | 08-15-001-03W2 | 49.03435090 | -102.32115330 | SK FS 00006824 | 348059 | Multi Well Oil Battery | SK FI 00008266 | Operating | 0.5 | 4 | Enniskillen |  | ISSUED | 2024-10-11 | 2024-10-11 |  | 15 | 40 | 4.5 | 0.46 | 3670 | 5070 | 26.3 | 450 | 0.31 | 0.37 | 0.42 | 4.5 | 0 |  | 0 | 0 |  | Created on Approval of Facility Licence | Report Construction Complete
05605 | SPECTRUM RESOURCE GROUP INC. | 06-23-007-04W2 | 49.57135200 | -102.44809400 | SK FS 00001522 | 8616 | Multi Well Oil Battery | SK FI 00001853 | Decommissioned | 1.77 | 4 | Brock |  | ISSUED | 2017-09-15 | 2017-10-06 15:40 | 2018-12-03 11:10 | 8.2 | 45.9 | 1.63 | 1 | 2300 | 6200 | 2.2 |  | 0.05 | 0.01 | 0.1 | 1.63
05605 | SPECTRUM RESOURCE GROUP INC. | 16-15-007-04W2 | 49.56531000 | -102.45974000 | SK FS 00001525 | 8762 | Multi Well Oil Battery | SK FI 00001856 | Operating | 1.32 | 4 | Brock |  | ISSUED | 2018-06-04 | 2018-11-08 17:46 |  | 150 | 500 | 5 | 0.1 | 1240 | 7300 | 2.2 |  | 0.05 | 0.01 | 0.1 | 4.5 | [6 empty] | Build Lease Berm
05605 | SPECTRUM RESOURCE GROUP INC. | 16-15-007-04W2 | 49.56531000 | -102.45974000 | SK FS 00001525 | 8763 | Water Injection/Disposal Facility | SK FI 00001857 | Operating | 1.32 | 4 | Brock |  | ISSUED | 2018-06-04 | 2018-11-08 17:56 |  | 150 | 500 | 5 | 0.1 | 1240 | 7300 | 2.2 |  | 0.05 | 0.01 | 0.1 | 4.5 | [6 empty] | Build Lease Berm
05605 | SPECTRUM RESOURCE GROUP INC. | 02-27-008-05W2 | 49.66960700 | -102.59967900 | SK FS 00001518 | 6909 | Multi Well Oil Battery | SK FI 00001845 | Proposed | 1.44 | 4 | Brock |  | CANCELLED | 2012-07-04 |  |  | 150 | 300 | 40 |  | 2400 | 5000 | [5 empty] | 0.6
05605 | SPECTRUM RESOURCE GROUP INC. | 02-27-008-05W2 | 49.66960700 | -102.59967900 | SK FS 00001518 | 6910 | Water Injection/Disposal Facility | SK FI 00001846 | Proposed | 1.44 | 4 | Brock |  | CANCELLED | 2012-07-04 |  |  | 150 | 300 | 40 |  | 2400 | 5000 | [5 empty] | 0.6
00893 | SPINNER PETROLEUM COMPANY LTD. | 01-28-048-27W3 | 53.16449800 | -109.88324800 | SK FS 00000546 | 4759 | Water Injection/Disposal Facility | SK FI 00000710 | Operating | 2 | 1 | Wilton | Y | ISSUED | 2006-12-13 | 2006-12-13 |  |  |  | 0 |  | 0 | 0
07235 | STAMPEDER ACQUISITION (NO.2) LTD. | 03-14-031-23W3 | 51.65078000 | -109.16119400 | SK FS 00001533 | 1111 | Multi Well Oil Battery | SK FI 00001867 | Decommissioned | 0 | 2 | Oakdale | Y | ISSUED | 2006-12-13 | 2006-12-13 | 2009-08-11 12:59 |  |  | 0 |  | 0 | 0
34792 | STEEL REEF INFRASTRUCTURE CORP. | 08-17-005-32W1 | 49.38942500 | -101.75816300 | SK FS 00005811 | 3853 | Gas Processing Plant | SK FI 00007124 | Operating | 7.68 | 4 | Reciprocity | Y | ISSUED | 2006-12-13 | 2006-12-13 |  |  |  | 501.1 | 8.45 | 510 | 2560 | 12.5 |  | 3.34 | 2.4 | 8.45 | 13.9 |  |  |  |  | 2834
34792 | STEEL REEF INFRASTRUCTURE CORP. | 14-20-005-33W1 | 49.41211400 | -101.90392600 | SK FS 00005812 | 1913 | Gas Compression Facility | SK FI 00007125 | Operating | 0 | 4 | Reciprocity | Y | ISSUED | 2006-12-13 | 2006-12-13 |  |  |  | 0 |  | 0 | 0
34792 | STEEL REEF INFRASTRUCTURE CORP. | 04-14-003-01W2 | 49.20362800 | -102.04969200 | SK FS 00005813 | 1914 | Gas Processing Plant | SK FI 00007126 | Operating | 4.05 | 4 | Enniskillen | Y | ISSUED | 2006-12-13 | 2006-12-13 |  | 7.44 | 0.36 | 84.95 | 2.5 | 1400 | 2500 | 25 | 1600 | 11.25 | 10.6 | 2 | 12.4 | 0 |  | 0.5 | 72.5 | 1193 |  | Report Construction Complete Submit Annual Benzene Report
34792 | STEEL REEF INFRASTRUCTURE CORP. | 05-14-003-01W2 | 49.20709800 | -102.04523000 | SK FS 00005808 | 6136 | Gas Processing Plant | SK FI 00007121 | Operating | 2.82 | 4 | Old Post | Y | ISSUED | 2008-06-13 | 2008-06-13 11:17 |  |  |  | 0 |  | 0 | 0 |  |  | 4.32 | 31.55 | 2.78 |  |  |  | 15 | 70 | 954 | Legacy Facility Exemption Authorization: STORAGE TANK FARM APPROXIMATELY 40M FROM WATER INJECTION WELL. FLAME TYPE EQUIPMENT WITH FLAME ARRESTOR <23M FROM WATER INJECTION WELL.
34792 | STEEL REEF INFRASTRUCTURE CORP. | 12-06-001-02W2 | 49.00864000 | -102.27282000 | SK FS 00006624 | 268235 | LPG Storage Facility | SK FI 00008020 | Constructed | 0.5 | 4 | Enniskillen |  | ISSUED | 2023-01-16 | 2023-03-30 15:29 |  | 0 | 0 | 0.8 | 0 | 1500 | 1200 | 0 |  | 0 | 0 |  | 0 | 0 |  | 0 | 0.8 |  | Created on Approval of Facility Licence | Report Construction Complete
34792 | STEEL REEF INFRASTRUCTURE CORP. | 09-23-005-12W2 | 49.40131300 | -103.51083000 | SK FS 00001545 | 5266 | Multi Well Oil Battery | SK FI 00001880 | Operating | 0 | 4 | Cymri | Y | ISSUED | 2006-12-13 | 2006-12-13 |  |  |  | 0 |  | 0 | 0
34792 | STEEL REEF INFRASTRUCTURE CORP. | 10-26-010-03W2 | 49.85164300 | -102.31081500 | SK FS 00005814 | 1915 | Gas Compression Facility | SK FI 00007127 | Decommissioned | 0 | 4 | Wawken | Y | ISSUED | 2006-12-13 | 2006-12-13 | 2025-03-06 13:58 |  |  | 0 |  | 0 | 0
34792 | STEEL REEF INFRASTRUCTURE CORP. | 16-08-004-03W2 | 49.28707100 | -102.36793400 | SK FS 00005824 | 8356 | Gas Processing Plant | SK FI 00007138 | Operating | 9 | 4 | Moose Creek |  | ISSUED | 2015-12-02 | 2016-11-10 09:51 |  | 1 | 1 | 340 | 2.31 | 2400 | 6600 | 5 |  | 3.01 | 63.8 | 2.31 | 3.16 |  |  |  |  | 2506 |  | Build Lease Berm
34792 | STEEL REEF INFRASTRUCTURE CORP. | 01-09-001-04W2 | 49.01547200 | -102.48196800 | SK FS 00005819 | 7502 | Gas Processing Plant | SK FI 00007132 | Operating | 0.5 | 4 | Coalfields |  | ISSUED | 2013-10-15 | 2015-03-27 11:13 |  | 15.78 | 1.49 | 850 | 22.04 | 1500 | 4800 | 20 | 1600 | 25.28 | 61.61 | 0 | 0.31 | 2.02 |  | 77 | 773 | 7016 |  | Report Construction Complete Build Lease Berm Submit Annual Benzene Report
34792 | STEEL REEF INFRASTRUCTURE CORP. | 01-09-001-04W2 | 49.01547200 | -102.48196800 | SK FS 00005819 | 8116 | EOR Injection Facility | SK FI 00007136 | Operating | 0.5 | 4 | Coalfields |  | ISSUED | 2015-03-03 | 2016-04-19 08:49 |  | 15.78 | 1.49 | 850 | 22.04 | 1500 | 4800 | 20 | 1600 | 25.28 | 61.61 | 0 | 0.31 | 2.02 |  | 77 | 773 | 7016 |  | Report Construction Complete Build Lease Berm Submit Annual Benzene Report
34792 | STEEL REEF INFRASTRUCTURE CORP. | 10-31-004-04W2 | 49.34596900 | -102.53084900 | SK FS 00005815 | 1916 | Gas Compression Facility | SK FI 00007128 | Operating | 0 | 4 | Browning | Y | ISSUED | 2006-12-13 | 2006-12-13 |  |  |  | 0 |  | 0 | 0
34792 | STEEL REEF INFRASTRUCTURE CORP. | 09-16-001-14W2 | 49.03757600 | -103.81430000 | SK FS 00005820 | 7887 | Gas Processing Plant | SK FI 00007133 | Operating | 6.53 | 4 | Souris Valley |  | ISSUED | 2014-08-20 | 2016-01-13 11:05 |  | 1.61 | 5.27 | 339.8 |  | 500 | 9600 | 1 |  | 5.54 | 52.01 | 0.49 | 0.92 |  |  |  |  | 2238 | Legacy Facility Exemption Authorization: Exemption to standard condition # 8 - Approved. The facility will be located within 75 metres of a buried SaskEnergy gas line. Crescent Point Energy Corp. has an agreement in place with SaskEnergy. | Build Lease Berm
34792 | STEEL REEF INFRASTRUCTURE CORP. | 13-21-004-05W2 | 49.31540800 | -102.63306000 | SK FS 00005816 | 1917 | Gas Processing Plant | SK FI 00007129 | Operating | 0.5 | 4 | Browning | Y | ISSUED | 2006-12-13 | 2006-12-13 |  | 0 | 0 | 593.54 | 12.77 | 1700 | 11000 | 63.5 | 0.92 | 4.13 | 135.48 | 12.77 | 65.21 | 0 |  | 65.98 | 496.78 | 4843.15 |  | Build Lease Berm Submit Annual Benzene Report
34792 | STEEL REEF INFRASTRUCTURE CORP. | 13-21-004-05W2 | 49.31540800 | -102.63306000 | SK FS 00005816 | 313854 | Gas Compression Facility | SK FI 00008154 | Operating | 0.5 | 4 | Browning |  | ISSUED | 2024-01-11 | 2023-11-22 |  | 0 | 0 | 593.54 | 12.77 | 1700 | 11000 | 63.5 | 0.92 | 4.13 | 135.48 | 12.77 | 65.21 | 0 |  | 65.98 | 496.78 | 4843.15 |  | Report Construction Complete Build Lease Berm Submit Annual Benzene Report
34792 | STEEL REEF INFRASTRUCTURE CORP. | 05-13-008-06W2 | 49.64559600 | -102.70533700 | SK FS 00005270 | 3132 | Gas Processing Plant | SK FI 00006451 | Operating | 1.89 | 4 | Brock | Y | ISSUED | 2006-12-13 | 2006-12-13 |  | 109.9 | 1 | 141.5 | 1.15 | 1600 | 2000 | 6 |  | 9.06 | 37.34 | 2.97 | 2.54 |  |  |  |  | 1258
34792 | STEEL REEF INFRASTRUCTURE CORP. | 13-05-008-08W2 | 49.62401900 | -103.06454900 | SK FS 00005807 | 5945 | Gas Processing Plant | SK FI 00007120 | Operating | 11.2 | 4 | Tecumseh | Y | ISSUED | 2006-12-13 | 2006-12-13 |  | 28.8 | 7.3 | 962 |  | 600 | 6500 | 1 |  | 15.99 | 121.68 | 1.22 | [5 empty] | 7695.9
34792 | STEEL REEF INFRASTRUCTURE CORP. | 16-06-008-08W2 | 49.62411400 | -103.07111500 | SK FS 00005818 | 7311 | Gas Processing Plant | SK FI 00007131 | Operating | 60 | 4 | Tecumseh |  | ISSUED | 2013-06-10 | 2016-05-17 09:03 |  | 162.17 | 10.49 | 679.6 |  | 840 | 5450 | 1 |  | 1.56 | 47.5 | 0.97 | 1.84 |  |  |  |  | 6303.7 |  | Build Lease Berm
34792 | STEEL REEF INFRASTRUCTURE CORP. | 13-19-006-09W2 | 49.49185100 | -103.21461300 | SK FS 00005881 | 7835 | Gas Processing Plant | SK FI 00007218 | Operating | 6.84 | 4 | Benson |  | ISSUED | 2014-06-25 | 2015-07-29 10:52 |  |  | 0.19 | 1692 |  | 1540 | 5500 |  |  | 4.67 | 54.19 |  | 0.26 |  |  |  |  | 2114.07
34792 | STEEL REEF INFRASTRUCTURE CORP. | 16-17-031-20W3 | 51.66154900 | -108.79253400 | SK FS 00001584 | 1368 | Gas Compression Facility | SK FI 00001925 | Operating | 0 | 2 | Winslow | Y | ISSUED | 2006-12-13 | 2006-12-13 |  |  |  | 0 |  | 0 | 0
34792 | STEEL REEF INFRASTRUCTURE CORP. | 13-01-005-20W3 | 49.36242000 | -108.58058400 | SK FS 00005823 | 8553 | Gas Processing Plant | SK FI 00007137 | Operating | 4.35 | 3 | White Valley |  | ISSUED | 2017-06-07 | 2017-06-07 14:16 |  | 48 | 0.1 | 340 | 2.43 | 3100 | 17500 | 5 |  | 5.14 | 53.4 | 2.43 | 6 |  |  |  |  | 2208 |  | Build Lease Berm
34792 | STEEL REEF INFRASTRUCTURE CORP. | 15-15-007-20W3 | 49.56658400 | -108.63489000 | SK FS 00005817 | 1367 | Gas Processing Plant | SK FI 00007130 | Operating | 2 | 3 | Arlington | Y | ISSUED | 2006-12-13 | 2006-12-13 |  |  |  | 0 |  | 0 | 0
34792 | STEEL REEF INFRASTRUCTURE CORP. | 12-21-031-21W3 | 51.67198900 | -108.93162000 | SK FS 00001586 | 1370 | Gas Compression Facility | SK FI 00001927 | Operating | 1 | 2 | Winslow | Y | ISSUED | 2006-12-13 | 2006-12-13 |  |  |  | 0 |  | 0 | 0
34792 | STEEL REEF INFRASTRUCTURE CORP. | 04-15-031-21W3 | 51.64904600 | -108.90845700 | SK FS 00001585 | 1369 | Gas Compression Facility | SK FI 00001926 | Operating | 0 | 2 | Winslow | Y | ISSUED | 2006-12-13 | 2006-12-13 |  |  |  | 0 |  | 0 | 0 | [10 empty] | 447.42
34792 | STEEL REEF INFRASTRUCTURE CORP. | 13-12-030-22W3 | 51.56076000 | -108.97758300 | SK FS 00005822 | 8010 | Multi Well Oil Battery | SK FI 00007135 | Constructed | 6.39 | 2 | Kindersley |  | ISSUED | 2014-11-14 | 2020-04-13 15:24 |  | 2267 | 11.34 |  |  | 800 | 6900 |  |  | 3.84 | 15.16
34792 | STEEL REEF INFRASTRUCTURE CORP. | 12-11-031-22W3 | 51.64268000 | -109.02518100 | SK FS 00001587 | 1371 | Gas Compression Facility | SK FI 00001928 | Operating | 0 | 2 | Oakdale | Y | ISSUED | 2006-12-13 | 2006-12-13 |  |  |  | 0 |  | 0 | 0 |  |  | 0 | 0 | 0 |  |  |  | 1.3 | 28.7 | 158.13
34792 | STEEL REEF INFRASTRUCTURE CORP. | 12-24-031-22W3 | 51.67186800 | -109.00226900 | SK FS 00001589 | 1373 | Gas Compression Facility | SK FI 00001930 | Operating | 1 | 2 | Oakdale | Y | ISSUED | 2006-12-13 | 2006-12-13 |  |  |  | 0 |  | 0 | 0
34792 | STEEL REEF INFRASTRUCTURE CORP. | 09-17-031-22W3 | 51.65739700 | -109.07841700 | SK FS 00001588 | 1372 | Gas Compression Facility | SK FI 00001929 | Operating | 1 | 2 | Oakdale | Y | ISSUED | 2006-12-13 | 2006-12-13 |  |  |  | 0 |  | 0 | 0
34792 | STEEL REEF INFRASTRUCTURE CORP. | 04-20-031-23W3 | 51.66271200 | -109.23971000 | SK FS 00005810 | 4937 | Gas Processing Plant | SK FI 00007123 | Operating | 6.24 | 2 | Oakdale | Y | ISSUED | 2006-12-13 | 2006-12-13 |  | 0.1 | 1 | 1840 |  | 1740 | 5230 |  |  | 9.32 | 90 |  | 0.3 | 0.02 |  |  |  | 1256
34792 | STEEL REEF INFRASTRUCTURE CORP. | 16-18-031-23W3 | 51.66126000 | -109.24209200 | SK FS 00005821 | 305994 | Gas Processing Plant | SK FI 00008124 | Constructed | 0.5 | 2 | Oakdale |  | ISSUED | 2023-10-31 | 2024-06-20 15:41 |  | 0.1 | 1 | 1840 | 0 | 1740 | 5320 | 0 |  | 9.46 | 101.88 |  | 0.5 | 0.02 |  | 43.92 | 1795.56 | 1256 | Legacy Facility Exemption Authorization: Exemption to standard condition #8- Approved. The facility will be located with 75 metres of SaskTel Right-of-Way, PennWest Right-of-Way and Spur Resources Right-of-Way. Proximity consents provided. Exemption to standard condition # 8- Approved. The facility will be located within 75 metres of a government road allowance. TransGas has obtained proximity consent from the R.M. of Oakdale. | Report Construction Complete
34792 | STEEL REEF INFRASTRUCTURE CORP. | 16-18-031-23W3 | 51.66126000 | -109.24209200 | SK FS 00005821 | 8143 | LPG Storage Facility | SK FI 00007134 | Operating | 0.5 | 2 | Oakdale |  | ISSUED | 2015-04-02 | 2020-04-13 15:22 |  | 0.1 | 1 | 1840 | 0 | 1740 | 5320 | 0 |  | 9.46 | 101.88 |  | 0.5 | 0.02 |  | 43.92 | 1795.56 | 1256 | Legacy Facility Exemption Authorization: Exemption to standard condition #8- Approved. The facility will be located with 75 metres of SaskTel Right-of-Way, PennWest Right-of-Way and Spur Resources Right-of-Way. Proximity consents provided. Exemption to standard condition # 8- Approved. The facility will be located within 75 metres of a government road allowance. TransGas has obtained proximity consent from the R.M. of Oakdale.
34792 | STEEL REEF INFRASTRUCTURE CORP. | 04-16-009-19W3 | 49.73025100 | -108.53036500 | SK FS 00005809 | 6719 | Gas Processing Plant | SK FI 00007122 | Operating | 2.59 | 3 | Arlington |  | ISSUED | 2011-09-28 | 2013-09-27 11:28 |  | 11.83 | 1.53 | 340 | 2.75 | 1900 | 12000 | 6 |  | 0.66 | 8.23 | 2.75 | 4.53 |  |  |  |  | 1254
36799 | STONE BROOK RESOURCES INC. | 13-36-031-24W3 | 51.70340600 | -109.28473800 | SK FS 00002452 | 401350 | EOR Injection Facility | SK FI 00008467 | Proposed | 0.5 | 2 | Oakdale |  | ISSUED | 2026-01-11 |  |  | 159.07 | 15.5 | 0.8 | 0 | 1000 | 2300 | 0 |  | 0.5 | 0.03 |  | 0 | 0.1 |  | 0.7 | 0 |  |  | Report Construction Complete
36799 | STONE BROOK RESOURCES INC. | 13-36-031-24W3 | 51.70340600 | -109.28473800 | SK FS 00002452 | 401351 | Water Source Facility | SK FI 00008468 | Proposed | 0.5 | 2 | Oakdale |  | ISSUED | 2026-01-11 |  |  | 159.07 | 15.5 | 0.8 | 0 | 1000 | 2300 | 0 |  | 0.5 | 0.03 |  | 0 | 0.1 |  | 0.7 | 0 |  |  | Report Construction Complete
36799 | STONE BROOK RESOURCES INC. | 13-36-031-24W3 | 51.70340600 | -109.28473800 | SK FS 00002452 | 6061 | Multi Well Oil Battery | SK FI 00002962 | Operating | 0.5 | 2 | Oakdale | Y | ISSUED | 2008-03-12 | 2008-03-12 09:42 |  | 159.07 | 15.5 | 0.8 | 0 | 1000 | 2300 | 0 |  | 0.5 | 0.03 |  | 0 | 0.1 |  | 0.7 | 0
36799 | STONE BROOK RESOURCES INC. | 15-12-014-19W3 | 50.16309800 | -108.47058200 | SK FS 00000847 | 1745 | Water Injection/Disposal Facility | SK FI 00001071 | Operating | 0 | 3 | Gull Lake | Y | ISSUED | 2006-12-13 | 2006-12-13 |  |  |  | 0 |  | 0 | 0
36799 | STONE BROOK RESOURCES INC. | 06-13-014-19W3 | 50.17083100 | -108.47609300 | SK FS 00000848 | 1746 | Multi Well Oil Battery | SK FI 00001072 | Operating | 3 | 3 | Gull Lake | Y | ISSUED | 2006-12-13 | 2006-12-13 |  |  |  | 0 |  | 0 | 0
36799 | STONE BROOK RESOURCES INC. | 06-13-014-19W3 | 50.17083100 | -108.47609300 | SK FS 00000848 | 1747 | Water Injection/Disposal Facility | SK FI 00001073 | Operating | 3 | 3 | Gull Lake | Y | ISSUED | 2006-12-13 | 2006-12-13 |  |  |  | 0 |  | 0 | 0
37162 | STRATHCONA RESOURCES LTD. | 10-30-034-20W3 | 51.94840000 | -108.82247700 | SK FS 00005092 | 7741 | Water Injection/Disposal Facility | SK FI 00006224 | Operating | 1.21 | 2 | Mariposa |  | ISSUED | 2014-02-12 | 2014-08-13 14:05 |  | 2 | 2500 |  |  | 900 | 15200 | 2 |  |  | 0.5
37162 | STRATHCONA RESOURCES LTD. | 01-30-034-20W3 | 51.94179800 | -108.81740900 | SK FS 00005100 | 7343 | Multi Well Oil Battery | SK FI 00006232 | Operating | 1.49 | 2 | Mariposa |  | ISSUED | 2013-07-22 | 2013-09-17 11:16 |  | 250 | 2250 | 0.8 |  | 500 | 14400 | 2 |  | 0.07 | 0.43 |  |  | 0.8 |  |  |  |  | Legacy Facility Exemption Authorization: Exemption to standard condition # 7 - Approved. The facility will be located within 75 metres of a surveyed road allowance. The approximate setback distance is 60 metres. Exemption to standard condition # 7 - Approved. The facility will be located within 75 metres of an underground utility. Caltex has a proximity agreement in place with SaskEnergy.
37162 | STRATHCONA RESOURCES LTD. | 04-30-034-20W3 | 51.94142200 | -108.83601600 | SK FS 00005086 | 7886 | Multi Well Oil Battery | SK FI 00006214 | Constructed | 0.28 | 2 | Mariposa |  | ISSUED | 2014-08-19 | 2015-03-03 13:38 |  | 250 | 3000 | 0.9 |  | 800 | 6000 | 5 |  | 2.02 | 21.3 | 0.01 | 0.9 | [5 empty] | Legacy Facility Exemption Authorization: Exemption to standard condition # 8 - Approved. The facility will be located within 75 metres of a buried SaskEnergy gas line. Caltex has an agreement in place with SaskEnergy.
37162 | STRATHCONA RESOURCES LTD. | 14-30-034-20W3 | 51.95278200 | -108.83234700 | SK FS 00005093 | 7709 | Multi Well Oil Battery | SK FI 00006225 | Operating | 2.39 | 2 | Mariposa |  | ISSUED | 2014-02-05 | 2014-05-15 14:05 |  | 250 | 3000 | 0.9 |  | 600 | 16100 | 2 |  | 0.91 | 9.7 |  |  | 0.9
37162 | STRATHCONA RESOURCES LTD. | 14-21-034-20W3 | 51.93832900 | -108.78411500 | SK FS 00005078 | 7790 | Water Injection/Disposal Facility | SK FI 00006221 | Operating | 3.9 | 2 | Mariposa |  | ISSUED | 2014-04-29 | 2014-12-30 07:49 |  | 1250 | 20000 | 15 | 0.65 | 900 | 11500 | 50 |  | 8.1 | 37.2 | 0.66 | 15
37162 | STRATHCONA RESOURCES LTD. | 14-21-034-20W3 | 51.93832900 | -108.78411500 | SK FS 00005078 | 8015 | Multi Well Oil Battery | SK FI 00006202 | Operating | 3.9 | 2 | Mariposa |  | ISSUED | 2014-11-14 | 2015-03-03 13:23 |  | 1250 | 20000 | 15 | 0.65 | 900 | 11500 | 50 |  | 8.1 | 37.2 | 0.66 | 15
37162 | STRATHCONA RESOURCES LTD. | 15-21-034-20W3 | 51.93776600 | -108.77451200 | SK FS 00005085 | 7444 | Multi Well Oil Battery | SK FI 00006211 | Operating | 2.51 | 2 | Mariposa |  | ISSUED | 2013-09-16 | 2014-05-15 14:04 |  | 250 | 3000 | 10 |  | 800 | 11100 | 2 |  | 0.07 | 0.48 |  |  | 0.8 | [5 empty] | Build Lease Berm
37162 | STRATHCONA RESOURCES LTD. | 15-21-034-20W3 | 51.93776600 | -108.77451200 | SK FS 00005085 | 8220 | EOR Injection Facility | SK FI 00006209 | Proposed | 2.51 | 2 | Mariposa |  | CANCELLED | 2015-06-26 |  |  | 250 | 3000 | 10 |  | 800 | 11100 | 2 |  | 0.07 | 0.48 |  |  | 0.8 | [5 empty] | Build Lease Berm
37162 | STRATHCONA RESOURCES LTD. | 07-31-034-20W3 | 51.95807600 | -108.82243900 | SK FS 00005096 | 7335 | Multi Well Oil Battery | SK FI 00006228 | Operating | 2.35 | 2 | Mariposa |  | ISSUED | 2013-06-25 | 2014-05-15 14:03 |  | 250 | 2250 | 0.9 | 0.01 | 1300 | 16700 | 2 |  | 0.07 | 1.1 | 0.01 |  | 0.9
37162 | STRATHCONA RESOURCES LTD. | 03-22-034-20W3 | 51.92659800 | -108.76146700 | SK FS 00005102 | 6843 | Water Injection/Disposal Facility | SK FI 00006237 | Operating | 0.99 | 2 | Grandview |  | ISSUED | 2012-04-10 | 2013-02-05 08:15 |  |  | 1000 |  |  | 1000 | 14900 | [12 empty] | Build Lease Berm
37162 | STRATHCONA RESOURCES LTD. | 13-22-034-20W3 | 51.93764300 | -108.76442800 | SK FS 00005082 | 6985 | Water Injection/Disposal Facility | SK FI 00006235 | Operating | 1.54 | 2 | Grandview |  | ISSUED | 2012-09-06 | 2013-02-06 14:28 |  |  | 4000 | 10 |  | 600 | 15400 | 5 |  |  | 0.5 | 0.01 | 0.9 | 0.9 |  |  |  |  | Legacy Facility Exemption Authorization: Exemption to standard condition # 8 - Approved. The facility will be located within 75 metres from the ROW of Highway #51. The approximate setback distance is 60 metres. | Build Lease Berm
37162 | STRATHCONA RESOURCES LTD. | 13-22-034-20W3 | 51.93764300 | -108.76442800 | SK FS 00005082 | 8217 | EOR Injection Facility | SK FI 00006206 | Proposed | 1.54 | 2 | Grandview |  | CANCELLED | 2015-06-26 |  |  |  | 4000 | 10 |  | 600 | 15400 | 5 |  |  | 0.5 | 0.01 | 0.9 | 0.9 |  |  |  |  | Legacy Facility Exemption Authorization: Exemption to standard condition # 8 - Approved. The facility will be located within 75 metres from the ROW of Highway #51. The approximate setback distance is 60 metres. | Build Lease Berm
37162 | STRATHCONA RESOURCES LTD. | 01-32-034-20W3 | 51.95544300 | -108.79307800 | SK FS 00005091 | 7775 | Multi Well Oil Battery | SK FI 00006222 | Operating | 1.54 | 2 | Mariposa |  | ISSUED | 2014-04-01 | 2014-05-15 13:46 |  | 250 | 3000 | 0.9 |  | 1800 | 16600 | 2 |  | 0.91 | 9.7 |  |  | 0.9 |  |  |  |  | Legacy Facility Exemption Authorization: Exemption to standard condition # 7-Approved. The tanks will be located within 75 metres of a surveyed road allowance. The approximate setback distance is 36 m. | Build Lease Berm
37162 | STRATHCONA RESOURCES LTD. | 01-32-034-20W3 | 51.95544300 | -108.79307800 | SK FS 00005091 | 7776 | Water Injection/Disposal Facility | SK FI 00006223 | Proposed | 1.54 | 2 | Mariposa |  | CANCELLED | 2014-04-01 |  |  | 250 | 3000 | 0.9 |  | 1800 | 16600 | 2 |  | 0.91 | 9.7 |  |  | 0.9 |  |  |  |  | Legacy Facility Exemption Authorization: Exemption to standard condition # 7-Approved. The tanks will be located within 75 metres of a surveyed road allowance. The approximate setback distance is 36 m. | Build Lease Berm
37162 | STRATHCONA RESOURCES LTD. | 03-33-034-20W3 | 51.95505200 | -108.78330900 | SK FS 00005090 | 7825 | Multi Well Oil Battery | SK FI 00006220 | Operating | 0.38 | 2 | Mariposa |  | ISSUED | 2014-06-06 | 2014-11-13 09:54 |  | 250 | 3000 | 0.9 |  | 1300 | 11600 | 2 |  | 2.02 | 21.3 |  | 0.9
37162 | STRATHCONA RESOURCES LTD. | 16-35-034-20W3 | 51.96663600 | -108.72507200 | SK FS 00005109 | 1786 | Water Injection/Disposal Facility | SK FI 00006246 | Operating | 0 | 2 | Grandview | Y | ISSUED | 2006-12-13 | 2006-12-13 |  |  |  | 0 |  | 0 | 0
37162 | STRATHCONA RESOURCES LTD. | 12-36-034-20W3 | 51.96227100 | -108.71894000 | SK FS 00005089 | 7867 | Multi Well Oil Battery | SK FI 00006218 | Operating | 2.8 | 2 | Grandview |  | ISSUED | 2014-08-05 | 2014-08-13 14:04 |  | 500 | 10000 | 0.9 |  | 600 | 5000 | 5 |  | 2.82 | 29 | 0.01 | 0.9 | [5 empty] | Legacy Facility Exemption Authorization: Exemption to standard condition # 5 - Approved. Oil storage tanks TK 1300, TK 1400 and TK 1460 are located within 50 metres of the injection wellhead (23 metres). This exemption is not valid for future installations or replacement tanks, which shall meet present day setback and spacing requirements. | Build Lease Berm
37162 | STRATHCONA RESOURCES LTD. | 12-36-034-20W3 | 51.96227100 | -108.71894000 | SK FS 00005089 | 7868 | Water Injection/Disposal Facility | SK FI 00006219 | Operating | 2.8 | 2 | Grandview |  | ISSUED | 2014-08-05 | 2014-08-13 14:06 |  | 500 | 10000 | 0.9 |  | 600 | 5000 | 5 |  | 2.82 | 29 | 0.01 | 0.9 | [5 empty] | Legacy Facility Exemption Authorization: Exemption to standard condition # 5 - Approved. Oil storage tanks TK 1300, TK 1400 and TK 1460 are located within 50 metres of the injection wellhead (23 metres). This exemption is not valid for future installations or replacement tanks, which shall meet present day setback and spacing requirements. | Build Lease Berm
37162 | STRATHCONA RESOURCES LTD. | 04-27-034-20W3 | 51.94185400 | -108.76542600 | SK FS 00005083 | 7297 | Multi Well Oil Battery | SK FI 00006233 | Operating | 2.21 | 2 | Grandview |  | ISSUED | 2013-05-17 | 2014-05-15 14:02 |  | 100 | 1400 | 10 |  | 600 | 10500 | 2 |  | 0.07 | 0.27 |  |  | 0.5
37162 | STRATHCONA RESOURCES LTD. | 04-27-034-20W3 | 51.94185400 | -108.76542600 | SK FS 00005083 | 8218 | EOR Injection Facility | SK FI 00006207 | Proposed | 2.21 | 2 | Grandview |  | CANCELLED | 2015-06-26 |  |  | 100 | 1400 | 10 |  | 600 | 10500 | 2 |  | 0.07 | 0.27 |  |  | 0.5
37162 | STRATHCONA RESOURCES LTD. | 03-28-034-20W3 | 51.94153800 | -108.78332300 | SK FS 00005079 | 7445 | Multi Well Oil Battery | SK FI 00006212 | Operating | 1.92 | 2 | Mariposa |  | ISSUED | 2013-09-16 | 2014-05-15 14:00 |  | 250 | 1000 | 10 |  | 800 | 11600 | 2 |  | 0.07 | 0.48 |  |  | 0.8 |  |  |  |  | Legacy Facility Exemption Authorization: Exemption to standard condition # 7 - Approved. The facility will be located within 75 metres of a SaskPower easement. Caltex Resources Ltd. has obtained an agreement with SaskPower.
37162 | STRATHCONA RESOURCES LTD. | 03-28-034-20W3 | 51.94153800 | -108.78332300 | SK FS 00005079 | 8225 | EOR Injection Facility | SK FI 00006203 | Proposed | 1.92 | 2 | Mariposa |  | CANCELLED | 2015-07-07 |  |  | 250 | 1000 | 10 |  | 800 | 11600 | 2 |  | 0.07 | 0.48 |  |  | 0.8 |  |  |  |  | Legacy Facility Exemption Authorization: Exemption to standard condition # 7 - Approved. The facility will be located within 75 metres of a SaskPower easement. Caltex Resources Ltd. has obtained an agreement with SaskPower.
37162 | STRATHCONA RESOURCES LTD. | 04-28-034-20W3 | 51.94121100 | -108.78648700 | SK FS 00005084 | 8219 | EOR Injection Facility | SK FI 00006208 | Proposed | 2.31 | 2 | Mariposa |  | CANCELLED | 2015-06-26 |  |  |  | 1000 | 10 |  | 900 | 11800
37162 | STRATHCONA RESOURCES LTD. | 01-29-034-20W3 | 51.94083000 | -108.79554200 | SK FS 00005081 | 7484 | Multi Well Oil Battery | SK FI 00006213 | Operating | 1.58 | 2 | Mariposa |  | ISSUED | 2013-10-07 | 2014-05-15 13:46 |  | 0 | 3000 | 10 |  | 400 | 14800 | 2 | [10 empty] | Legacy Facility Exemption Authorization: Exemption to standard condition # 7 - Approved. The facility will be located within 75 metres of an overhead power line. Caltex Resources Ltd. has an agreement in place with SaskPower. Legacy Facility Exemption Authorization: Exemption to standard condition # 9 - Approved. The facility will be located within 500 metres of an occupied dwelling. Occupied dwelling is approximately 400 metres away and Caltex Resources Ltd. has obtained and provided ECON with occupant consent. | Build Lease Berm
37162 | STRATHCONA RESOURCES LTD. | 01-29-034-20W3 | 51.94083000 | -108.79554200 | SK FS 00005081 | 8216 | EOR Injection Facility | SK FI 00006205 | Proposed | 1.58 | 2 | Mariposa |  | CANCELLED | 2015-06-26 |  |  | 0 | 3000 | 10 |  | 400 | 14800 | 2 | [10 empty] | Legacy Facility Exemption Authorization: Exemption to standard condition # 7 - Approved. The facility will be located within 75 metres of an overhead power line. Caltex Resources Ltd. has an agreement in place with SaskPower. Legacy Facility Exemption Authorization: Exemption to standard condition # 9 - Approved. The facility will be located within 500 metres of an occupied dwelling. Occupied dwelling is approximately 400 metres away and Caltex Resources Ltd. has obtained and provided ECON with occupant consent. | Build Lease Berm
37162 | STRATHCONA RESOURCES LTD. | 12-29-034-20W3 | 51.94839000 | -108.81140400 | SK FS 00005077 | 7173 | Water Injection/Disposal Facility | SK FI 00006234 | Operating | 1.21 | 2 | Mariposa |  | ISSUED | 2013-01-25 | 2013-05-06 11:21 |  | 25 | 1000 |  |  | 1000 | 15400 | [12 empty] | Build Lease Berm Manual Facility Site Obligation
37162 | STRATHCONA RESOURCES LTD. | 12-29-034-20W3 | 51.94839000 | -108.81140400 | SK FS 00005077 | 8639 | Custom Treating Plant | SK FI 00006201 | Operating | 1.21 | 2 | Mariposa |  | ISSUED | 2017-10-23 | 2017-12-15 18:59 |  | 25 | 1000 |  |  | 1000 | 15400 | [12 empty] | Build Lease Berm Manual Facility Site Obligation
37162 | STRATHCONA RESOURCES LTD. | 14-29-034-20W3 | 51.95283300 | -108.80764700 | SK FS 00005088 | 7881 | Multi Well Oil Battery | SK FI 00006217 | Operating | 0.43 | 2 | Mariposa |  | ISSUED | 2014-08-14 | 2014-11-13 11:08 |  | 250 | 3000 | 0.9 |  | 1600 | 4000 | 5 |  | 2.02 | 21.3 | 0.01 | 0.9
37162 | STRATHCONA RESOURCES LTD. | 09-31-047-20W3 | 53.09477900 | -108.90642100 | SK FS 00005830 | 8189 | Water Source Facility | SK FI 00007146 | Operating | 2.47 | 1 | Turtle River |  | ISSUED | 2015-05-14 | 2016-04-19 08:46 |  |  | 4330 |  |  | 700 | 16000
37162 | STRATHCONA RESOURCES LTD. | 06-36-034-21W3 | 51.95814600 | -108.85165700 | SK FS 00005095 | 7223 | Water Injection/Disposal Facility | SK FI 00006227 | Operating | 1.21 | 2 | Mariposa |  | ISSUED | 2013-02-28 | 2014-07-17 13:57 |  |  | 1000 |  |  | 1000 | 15400 | [12 empty] | Build Lease Berm
37162 | STRATHCONA RESOURCES LTD. | 13-13-035-21W3 | 52.01032800 | -108.88185400 | SK FS 00005080 | 8240 | Multi Well Oil Battery | SK FI 00006204 | Operating | 1.26 | 2 | Grandview |  | ISSUED | 2015-07-15 | 2015-10-29 09:19 |  | 50 | 1000 | 0.9 |  | 2000 | 13700 | 0.5 |  | 2.02 | 21.3 | 0.01 | 0.9 | [6 empty] | Build Lease Berm
37162 | STRATHCONA RESOURCES LTD. | 04-33-055-22W3 | 53.79063000 | -109.22664500 | SK FS 00005833 | 8859 | Multi Well Oil Battery | SK FI 00007149 | Proposed | 27.23 | 1 | Frenchman Butte |  | CANCELLED | 2019-01-21 |  |  | 1272 | 3540 | 31.8 | 0.65 | 7200 | 1500 | 9.5 |  | 7.81 | 577 | 0.65 | [7 empty] | Report Construction Complete Build Lease Berm
37162 | STRATHCONA RESOURCES LTD. | 04-33-055-22W3 | 53.79063000 | -109.22664500 | SK FS 00005833 | 8860 | EOR Injection Facility | SK FI 00007150 | Proposed | 27.23 | 1 | Frenchman Butte |  | CANCELLED | 2019-01-21 |  |  | 1272 | 3540 | 31.8 | 0.65 | 7200 | 1500 | 9.5 |  | 7.81 | 577 | 0.65 | [7 empty] | Report Construction Complete Build Lease Berm
37162 | STRATHCONA RESOURCES LTD. | 04-33-055-22W3 | 53.79063000 | -109.22664500 | SK FS 00005833 | 8861 | Water Injection/Disposal Facility | SK FI 00007151 | Proposed | 27.23 | 1 | Frenchman Butte |  | CANCELLED | 2019-01-21 |  |  | 1272 | 3540 | 31.8 | 0.65 | 7200 | 1500 | 9.5 |  | 7.81 | 577 | 0.65 | [7 empty] | Report Construction Complete Build Lease Berm
37162 | STRATHCONA RESOURCES LTD. | 04-33-055-22W3 | 53.78993000 | -109.22479500 | SK FS 00005832 | 8866 | Injection/Production Satellite | SK FI 00007148 | Decommissioned | 4.46 | 1 | Frenchman Butte |  | ISSUED | 2019-01-23 | 2019-01-23 08:11 | 2023-08-16 16:16 | 1272 | 3540 | 31.8 | 0.65 | 1500 | 1500 | 9.5 |  |  |  | 0.65 | [7 empty] | Report Construction Complete Build Lease Berm
37162 | STRATHCONA RESOURCES LTD. | 16-05-015-23W3 | 50.23382600 | -109.12196300 | SK FS 00004563 | 5558 | Multi Well Gas Battery | SK FI 00005535 | Proposed | 0 | 3 | Piapot | Y | CANCELLED | 2006-12-13 |  |  |  |  | 0 |  | 0 | 0
37162 | STRATHCONA RESOURCES LTD. | 01-30-033-24W3 | 51.85336400 | -109.38383500 | SK FS 00001223 | 1823 | Water Injection/Disposal Facility | SK FI 00001514 | Operating | 1 | 2 | Oakdale | Y | ISSUED | 2006-12-13 | 2006-12-13 |  |  |  | 0 |  | 0 | 0
37162 | STRATHCONA RESOURCES LTD. | 06-19-033-24W3 | 51.84456800 | -109.39766600 | SK FS 00001243 | 5882 | Multi Well Gas Battery | SK FI 00001535 | Operating | 0 | 2 | Oakdale | Y | ISSUED | 2006-12-13 | 2006-12-13 |  |  |  | 0 |  | 0 | 0
37162 | STRATHCONA RESOURCES LTD. | 12-34-041-25W3 | 52.57472200 | -109.52401200 | SK FS 00004562 | 5413 | Water Injection/Disposal Facility | SK FI 00005534 | Decommissioned | 0 | 1 | Senlac | Y | ISSUED | 2006-12-13 | 2006-12-13 | 2008-06-23 11:28 |  |  | 0 |  | 0 | 0
37162 | STRATHCONA RESOURCES LTD. | 08-34-041-25W3 | 52.56978200 | -109.51048700 | SK FS 00004526 | 3975 | Water Injection/Disposal Facility | SK FI 00005489 | Decommissioned | 0 | 1 | Senlac | Y | ISSUED | 2006-12-13 | 2006-12-13 | 2009-03-31 15:33 |  |  | 0 |  | 0 | 0
37162 | STRATHCONA RESOURCES LTD. | 16-21-042-25W3 | 52.63657100 | -109.53336900 | SK FS 00004527 | 3976 | EOR Injection Facility | SK FI 00005490 | Operating | 10.13 | 1 | Senlac | Y | ISSUED | 2006-12-13 | 2006-12-13 |  | 1000 | 5800 | 50 | 1.12 | 1650 | 2800 | 15 |  | 3.3 | 10.3 | 1.12 | 1.9 |  |  |  |  | 1341 | Legacy Facility Exemption Authorization: Standard condition #4 Nexen Inc. exemption approved to have flare knockout drum within 25m from flare stack. Approximate distance is 10 metres. Standard condition #4 Nexen Inc. exemption approved to have group separtor located closer than 25m from storage tanks containment. Approximate distance is 19 metres.
37162 | STRATHCONA RESOURCES LTD. | 16-21-042-25W3 | 52.63657100 | -109.53336900 | SK FS 00004527 | 6488 | Water Injection/Disposal Facility | SK FI 00005542 | Operating | 10.13 | 1 | Senlac |  | ISSUED | 2010-03-04 | 2010-03-04 15:42 |  | 1000 | 5800 | 50 | 1.12 | 1650 | 2800 | 15 |  | 3.3 | 10.3 | 1.12 | 1.9 |  |  |  |  | 1341 | Legacy Facility Exemption Authorization: Standard condition #4 Nexen Inc. exemption approved to have flare knockout drum within 25m from flare stack. Approximate distance is 10 metres. Standard condition #4 Nexen Inc. exemption approved to have group separtor located closer than 25m from storage tanks containment. Approximate distance is 19 metres.
37162 | STRATHCONA RESOURCES LTD. | 16-21-042-25W3 | 52.63657100 | -109.53336900 | SK FS 00004527 | 6489 | Injection/Production Satellite | SK FI 00005543 | Operating | 10.13 | 1 | Senlac |  | ISSUED | 2010-03-04 | 2010-03-04 16:12 |  | 1000 | 5800 | 50 | 1.12 | 1650 | 2800 | 15 |  | 3.3 | 10.3 | 1.12 | 1.9 |  |  |  |  | 1341 | Legacy Facility Exemption Authorization: Standard condition #4 Nexen Inc. exemption approved to have flare knockout drum within 25m from flare stack. Approximate distance is 10 metres. Standard condition #4 Nexen Inc. exemption approved to have group separtor located closer than 25m from storage tanks containment. Approximate distance is 19 metres.
37162 | STRATHCONA RESOURCES LTD. | 01-31-042-25W3 | 52.65569800 | -109.57833800 | SK FS 00004512 | 3820 | Water Injection/Disposal Facility | SK FI 00005473 | Constructed | 0.5 | 2 | Senlac | Y | ISSUED | 2006-12-13 | 2006-12-13 |  |  |  | 0 |  | 0 | 0
37162 | STRATHCONA RESOURCES LTD. | 01-31-042-25W3 | 52.65569800 | -109.57833800 | SK FS 00004512 | 5642 | Injection/Production Satellite | SK FI 00005538 | Operating | 0.5 | 2 | Senlac | Y | ISSUED | 2006-12-13 | 2006-12-13 |  |  |  | 0 |  | 0 | 0
37162 | STRATHCONA RESOURCES LTD. | 16-31-042-25W3 | 52.66464600 | -109.57799800 | SK FS 00004507 | 1107 | Water Injection/Disposal Facility | SK FI 00005467 | Operating | 0 | 2 | Hillsdale | Y | ISSUED | 2006-12-13 | 2006-12-13 |  |  |  | 0 |  | 0 | 0
37162 | STRATHCONA RESOURCES LTD. | 09-31-042-25W3 | 52.66220400 | -109.57974300 | SK FS 00004561 | 5425 | Water Injection/Disposal Facility | SK FI 00005533 | Constructed | 0 | 2 | Senlac | Y | ISSUED | 2006-12-13 | 2006-12-13 |  |  |  | 0 |  | 0 | 0
37162 | STRATHCONA RESOURCES LTD. | 12-32-042-25W3 | 52.66248200 | -109.57563500 | SK FS 00004529 | 3979 | Multi Well Oil Battery | SK FI 00005493 | Operating | 4 | 1 | Senlac | Y | ISSUED | 2006-12-13 | 2006-12-13 |  | 600 | 12000 | 3 | 0.54 | 920 | 1500 | 80 | 0 | 0.36 | 5.68 | 0.54 | 3 | 0 |  | 0 | 0 |  |  | Build Lease Berm
37162 | STRATHCONA RESOURCES LTD. | 12-32-042-25W3 | 52.66248200 | -109.57563500 | SK FS 00004529 | 3981 | Water Injection/Disposal Facility | SK FI 00005495 | Operating | 4 | 1 | Senlac | Y | ISSUED | 2006-12-13 | 2006-12-13 |  | 600 | 12000 | 3 | 0.54 | 920 | 1500 | 80 | 0 | 0.36 | 5.68 | 0.54 | 3 | 0 |  | 0 | 0 |  |  | Build Lease Berm
37162 | STRATHCONA RESOURCES LTD. | 16-32-042-25W3 | 52.66601600 | -109.55559900 | SK FS 00004530 | 3980 | Water Injection/Disposal Facility | SK FI 00005494 | Operating | 3 | 1 | Hillsdale | Y | ISSUED | 2006-12-13 | 2006-12-13 |  |  |  | 0 |  | 0 | 0
37162 | STRATHCONA RESOURCES LTD. | 07-32-042-25W3 | 52.65812500 | -109.56402500 | SK FS 00006772 | 331625 | Oily Byproduct Storage | SK FI 00008204 | Constructed | 0.5 | 1 | Senlac |  | ISSUED | 2024-06-14 | 2006-12-13 |  | 0 | 0 | 0 | 0 | 4671 | 4799 | 0 |  | 0 | 0 |  | 0 | 0 |  | 0 | 0 |  |  | Report Construction Complete
37162 | STRATHCONA RESOURCES LTD. | 01-04-042-25W3 | 52.58120600 | -109.53115100 | SK FS 00004606 | 8043 | Water Injection/Disposal Facility | SK FI 00005600 | Operating | 1 | 1 | Senlac |  | ISSUED | 2014-12-11 | 2014-12-11 15:35 |  | 100 | 5000 |  |  | 500 | 4700 | 15 | [10 empty] | Legacy Facility Exemption Authorization: Exemption to standard condition # 8 - Approved. The existing facility is located within 75 metres of a surveyed road allowance. The approximate setback distance is 45 metres. Northern Blizzard has obtained proximity consent from the R.M. of Senlac.
37162 | STRATHCONA RESOURCES LTD. | 16-36-042-25W3 | 52.66591900 | -109.45988200 | SK FS 00004564 | 5660 | Water Injection/Disposal Facility | SK FI 00005536 | Constructed | 1.71 | 2 | Hillsdale | Y | ISSUED | 2006-12-13 | 2006-12-13 |  |  |  | 0 |  | 0 | 0
37162 | STRATHCONA RESOURCES LTD. | 10-28-042-25W3 | 52.64710700 | -109.53825200 | SK FS 00004528 | 3977 | Water Injection/Disposal Facility | SK FI 00005491 | Decommissioned | 0 | 1 | Senlac | Y | ISSUED | 2006-12-13 | 2006-12-13 | 2008-06-23 11:31 |  |  | 0 |  | 0 | 0
37162 | STRATHCONA RESOURCES LTD. | 10-28-042-25W3 | 52.64710700 | -109.53825200 | SK FS 00004528 | 3978 | Waste Plant/Reclaimer/Skim Oil | SK FI 00005492 | Decommissioned | 0 | 1 | Senlac | Y | ISSUED | 2006-12-13 | 2006-12-13 | 2008-06-23 11:32 |  |  | 0 |  | 0 | 0
37162 | STRATHCONA RESOURCES LTD. | 12-28-042-25W3 | 52.64819200 | -109.54694100 | SK FS 00004570 | 6212 | Water Injection/Disposal Facility | SK FI 00005556 | Operating | 2.12 | 1 | Hillsdale | Y | ISSUED | 2008-07-18 | 2008-07-18 09:40 |  | 502 | 14500 | 0.5 | 15.41 | 3400 | 4600 | 15 |  | 0.14 | 1.91 | 0.01 | 0.5
37162 | STRATHCONA RESOURCES LTD. | 16-29-042-25W3 | 52.65052300 | -109.55542100 | SK FS 00004559 | 5615 | Water Injection/Disposal Facility | SK FI 00005541 | Decommissioned | 0 | 1 | Senlac | Y | ISSUED | 2006-12-13 | 2006-12-13 | 2008-06-23 11:36 |  |  | 0 |  | 0 | 0
37162 | STRATHCONA RESOURCES LTD. | 16-29-042-25W3 | 52.65052300 | -109.55542100 | SK FS 00004559 | 5816 | Waste Plant/Reclaimer/Skim Oil | SK FI 00005530 | Decommissioned | 0 | 1 | Senlac | Y | ISSUED | 2006-12-13 | 2006-12-13 | 2008-06-23 11:38 |  |  | 0 |  | 0 | 0
37162 | STRATHCONA RESOURCES LTD. | 10-36-033-25W3 | 51.87525900 | -109.41372700 | SK FS 00001282 | 4731 | Water Injection/Disposal Facility | SK FI 00001583 | Operating | 0 | 2 | Prairiedale | Y | ISSUED | 2006-12-13 | 2006-12-13 |  |  |  | 0 |  | 0 | 0
37162 | STRATHCONA RESOURCES LTD. | 09-36-033-25W3 | 51.87525300 | -109.41150700 | SK FS 00001281 | 4730 | Multi Well Oil Battery | SK FI 00001582 | Operating | 1.31 | 2 | Prairiedale | Y | ISSUED | 2006-12-13 | 2006-12-13 |  |  |  | 0 |  | 0 | 0
37162 | STRATHCONA RESOURCES LTD. | 10-22-043-25W3 | 52.71935100 | -109.54293900 | SK FS 00004513 | 5010 | Waste Plant/Reclaimer/Skim Oil | SK FI 00005474 | Proposed | 0 | 1 | Hillsdale | Y | CANCELLED | 2006-12-13 |  |  |  |  | 0 |  | 0 | 0
37162 | STRATHCONA RESOURCES LTD. | 10-22-043-25W3 | 52.71935100 | -109.54293900 | SK FS 00004513 | 5011 | Water Injection/Disposal Facility | SK FI 00005475 | Proposed | 0 | 1 | Hillsdale | Y | CANCELLED | 2006-12-13 |  |  |  |  | 0 |  | 0 | 0
37162 | STRATHCONA RESOURCES LTD. | 06-22-043-25W3 | 52.71609000 | -109.54850000 | SK FS 00004558 | 5903 | Multi Well Oil Battery | SK FI 00005529 | Operating | 1.58 | 1 | Hillsdale | Y | ISSUED | 2006-12-13 | 2006-12-13 |  | 100 | 500 | 0.75 |  | 800 | 1400 | [6 empty] | 0.5
37162 | STRATHCONA RESOURCES LTD. | 06-22-043-25W3 | 52.71609000 | -109.54850000 | SK FS 00004558 | 8158 | Water Injection/Disposal Facility | SK FI 00005601 | Operating | 1.58 | 1 | Hillsdale |  | ISSUED | 2015-04-20 | 2018-05-14 16:07 |  | 100 | 500 | 0.75 |  | 800 | 1400 | [6 empty] | 0.5
37162 | STRATHCONA RESOURCES LTD. | 04-04-043-25W3 | 52.67000400 | -109.58232900 | SK FS 00004510 | 3817 | Water Injection/Disposal Facility | SK FI 00005470 | Operating | 1.9 | 1 | Hillsdale | Y | ISSUED | 2006-12-13 | 2006-12-13 |  | 500 | 12000 | 0.1 |  | 2900 | 9700 | 20 |  |  |  |  | 0.01 | [5 empty] | Legacy Facility Exemption Authorization: Exemption to standard condition #8 - The facility will be located within 75 metres of a government road allowance. The approximate setback distance is 60 metres from the current inclined free water knockout. Northern Blizzard has received consent from the R.M. of Hillsdale. This exemption is not valid for future expansions which shall meet present day setback and spacing requirements Legacy Facility Exemption Authorization: Exemption to Standard Condition #5 – Approved – Existing Inclined Free Water Knockout located within 25 metres of the wellhead. This exemption is not valid for future expansions which shall meet present day setback and spacing requirements. | Build Lease Berm Manual Facility Site Obligation
37162 | STRATHCONA RESOURCES LTD. | 04-04-043-25W3 | 52.67000400 | -109.58232900 | SK FS 00004510 | 3818 | Multi Well Oil Battery | SK FI 00005471 | Operating | 1.9 | 1 | Hillsdale | Y | ISSUED | 2006-12-13 | 2006-12-13 |  | 500 | 12000 | 0.1 |  | 2900 | 9700 | 20 |  |  |  |  | 0.01 | [5 empty] | Legacy Facility Exemption Authorization: Exemption to standard condition #8 - The facility will be located within 75 metres of a government road allowance. The approximate setback distance is 60 metres from the current inclined free water knockout. Northern Blizzard has received consent from the R.M. of Hillsdale. This exemption is not valid for future expansions which shall meet present day setback and spacing requirements Legacy Facility Exemption Authorization: Exemption to Standard Condition #5 – Approved – Existing Inclined Free Water Knockout located within 25 metres of the wellhead. This exemption is not valid for future expansions which shall meet present day setback and spacing requirements. | Build Lease Berm Manual Facility Site Obligation
37162 | STRATHCONA RESOURCES LTD. | 04-04-043-25W3 | 49.45559900 | -103.79195700 | SK FS 00006513 | 5643 | Water Injection/Disposal Facility | SK FI 00005539 | Proposed | 1.9 | 1 | Hillsdale | Y | CANCELLED | 2006-12-13 |  |  | 500 | 12000 | 0.1 |  | 2900 | 9700 | 20 |  |  |  |  | 0.01 | [5 empty] | Legacy Facility Exemption Authorization: Exemption to Standard Condition #5 – Approved – Existing Inclined Free Water Knockout located within 25 metres of the wellhead. This exemption is not valid for future expansions which shall meet present day setback and spacing requirements. Legacy Facility Exemption Authorization: Exemption to standard condition #8 - The facility will be located within 75 metres of a government road allowance. The approximate setback distance is 60 metres from the current inclined free water knockout. Northern Blizzard has received consent from the R.M. of Hillsdale. This exemption is not valid for future expansions which shall meet present day setback and spacing requirements | Build Lease Berm Manual Facility Site Obligation
37162 | STRATHCONA RESOURCES LTD. | 01-05-043-25W3 | 52.67015000 | -109.58693400 | SK FS 00004511 | 3819 | Gas Compression Facility | SK FI 00005472 | Operating | 0 | 1 | Hillsdale | Y | ISSUED | 2006-12-13 | 2006-12-13 |  |  |  | 0 |  | 0 | 0
37162 | STRATHCONA RESOURCES LTD. | 16-05-043-25W3 | 52.68131600 | -109.58788400 | SK FS 00004573 | 6978 | Injection/Production Satellite | SK FI 00005563 | Operating | 3.52 | 1 | Hillsdale |  | ISSUED | 2012-08-30 | 2014-06-19 14:50 |  | 600 | 12000 | 0.72 | 18.31 | 1600 | 6400 | 15 |  | 0.14 | 1.91 | 0.01 | 0.72 | [6 empty] | Build Lease Berm
37162 | STRATHCONA RESOURCES LTD. | 16-05-043-25W3 | 52.68131600 | -109.58788400 | SK FS 00004573 | 6979 | Water Injection/Disposal Facility | SK FI 00005564 | Operating | 3.52 | 1 | Hillsdale |  | ISSUED | 2012-08-30 | 2013-02-05 09:23 |  | 600 | 12000 | 0.72 | 18.31 | 1600 | 6400 | 15 |  | 0.14 | 1.91 | 0.01 | 0.72 | [6 empty] | Build Lease Berm
37162 | STRATHCONA RESOURCES LTD. | 10-32-034-25W3 | 51.96223800 | -109.50968900 | SK FS 00002676 | 2360 | Water Injection/Disposal Facility | SK FI 00003245 | Operating | 0 | 2 | Progress | Y | ISSUED | 2006-12-13 | 2006-12-13 |  |  |  | 0 |  | 0 | 0
37162 | STRATHCONA RESOURCES LTD. | 03-33-034-25W3 | 51.95591700 | -109.48984200 | SK FS 00002677 | 2361 | Water Injection/Disposal Facility | SK FI 00003246 | Operating | 0 | 2 | Progress | Y | ISSUED | 2006-12-13 | 2006-12-13 |  |  |  | 0 |  | 0 | 0
37162 | STRATHCONA RESOURCES LTD. | 07-20-046-16W3 | 52.97881500 | -108.28684400 | SK FS 00006377 | 227315 | Injection/Production Satellite | SK FI 00007848 | Operating | 13.24 | 1 | Meota |  | ISSUED | 2022-02-15 | 2022-03-17 |  | 1272 | 3540 | 31.8 | 0.65 | 839 | 1187 | 9.5 | 70 | 0 | 0 | 0.65 | 0 | 0 |  | 0 | 31.8 |  |  | Report Construction Complete Build Lease Berm
37162 | STRATHCONA RESOURCES LTD. | 04-15-046-16W3 | 52.96002400 | -108.25142100 | SK FS 00005835 | 8819 | Injection/Production Satellite | SK FI 00007153 | Operating | 9.57 | 1 | Meota |  | ISSUED | 2018-10-22 | 2018-10-22 10:45 |  | 1272 | 3540 | 31.8 | 0.65 | 1500 | 1500 | 9.5 | 70 | 0 | 0 | 0.65 | 0 | 0 |  | 31.8 | 0 |  |  | Build Lease Berm
37162 | STRATHCONA RESOURCES LTD. | 02-16-046-16W3 | 52.96034000 | -108.26310700 | SK FS 00005837 | 8823 | Multi Well Oil Battery | SK FI 00007155 | Operating | 19.4 | 1 | Meota |  | ISSUED | 2018-10-29 | 2020-01-07 19:40 |  | 1590 | 5012 | 40.21 | 0.81 | 700 | 1500 | 9.5 | 70 | 9.76 | 721 | 0.81 | 0.46 | 0 |  | 39.75 | 0 | 151 | Legacy Facility Exemption Authorization: Exemption to standard condition #8 - Approved - Facility is located within 75 metres of a third party well site.
37162 | STRATHCONA RESOURCES LTD. | 02-16-046-16W3 | 52.96034000 | -108.26310700 | SK FS 00005837 | 8824 | EOR Injection Facility | SK FI 00007156 | Operating | 19.4 | 1 | Meota |  | ISSUED | 2018-10-29 | 2020-01-07 19:42 |  | 1590 | 5012 | 40.21 | 0.81 | 700 | 1500 | 9.5 | 70 | 9.76 | 721 | 0.81 | 0.46 | 0 |  | 39.75 | 0 | 151 | Legacy Facility Exemption Authorization: Exemption to standard condition #8 - Approved - Facility is located within 75 metres of a third party well site.
37162 | STRATHCONA RESOURCES LTD. | 02-16-046-16W3 | 52.96034000 | -108.26310700 | SK FS 00005837 | 8825 | Water Injection/Disposal Facility | SK FI 00007157 | Operating | 19.4 | 1 | Meota |  | ISSUED | 2018-10-29 | 2020-01-07 19:44 |  | 1590 | 5012 | 40.21 | 0.81 | 700 | 1500 | 9.5 | 70 | 9.76 | 721 | 0.81 | 0.46 | 0 |  | 39.75 | 0 | 151 | Legacy Facility Exemption Authorization: Exemption to standard condition #8 - Approved - Facility is located within 75 metres of a third party well site.
37162 | STRATHCONA RESOURCES LTD. | 03-16-046-16W3 | 52.96155900 | -108.27044500 | SK FS 00005834 | 8834 | Injection/Production Satellite | SK FI 00007152 | Operating | 5.34 | 1 | Meota |  | ISSUED | 2018-11-20 | 2018-11-20 13:25 |  | 1272 | 3540 | 31.8 | 0.65 | 333 | 1500 | 9.5 | 70 | 0 | 0 | 0.65 | 0 | 0 |  | 31.8 | 0 |  | Legacy Facility Exemption Authorization: Exemption to standard condition #10 - Facility is located within 500 metres of an occupied dwelling, public facility or urban centre. | Build Lease Berm
37162 | STRATHCONA RESOURCES LTD. | 08-27-053-26W3 | 53.60479300 | -109.74469200 | SK FS 00005831 | 8865 | Water Source Facility | SK FI 00007147 | Proposed | 3.76 | 1 | Eye Hill |  | CANCELLED | 2019-01-22 |  |  |  | 4800 |  |  | 1030 | 19530 | [12 empty] | Report Construction Complete Build Lease Berm
37162 | STRATHCONA RESOURCES LTD. | 12-30-034-26W3 | 51.94807300 | -109.68893100 | SK FS 00004531 | 3984 | Injection/Production Satellite | SK FI 00005496 | Operating | 1 | 2 | Heart's Hill | Y | ISSUED | 2006-12-13 | 2006-12-13 |  |  |  | 0 |  | 0 | 0
37162 | STRATHCONA RESOURCES LTD. | 10-32-034-26W3 | 51.96282200 | -109.65218400 | SK FS 00004532 | 3985 | Injection/Production Satellite | SK FI 00005497 | Operating | 2 | 2 | Heart's Hill | Y | ISSUED | 2006-12-13 | 2006-12-13 |  |  |  | 0 |  | 0 | 0
37162 | STRATHCONA RESOURCES LTD. | 10-33-034-26W3 | 51.96323200 | -109.62737900 | SK FS 00004533 | 3986 | Injection/Production Satellite | SK FI 00005498 | Operating | 2 | 2 | Heart's Hill | Y | ISSUED | 2006-12-13 | 2006-12-13 |  |  |  | 0 |  | 0 | 0
37162 | STRATHCONA RESOURCES LTD. | 05-33-034-26W3 | 51.95938100 | -109.64021300 | SK FS 00004567 | 6304 | Injection/Production Satellite | SK FI 00005548 | Operating | 1.25 | 2 | Heart's Hill | Y | ISSUED | 2009-01-08 | 2009-01-08 15:26 |  |  |  | 0 |  | 0 | 0
37162 | STRATHCONA RESOURCES LTD. | 14-34-034-26W3 | 51.96660400 | -109.60878300 | SK FS 00004534 | 3987 | Injection/Production Satellite | SK FI 00005499 | Operating | 1 | 2 | Heart's Hill | Y | ISSUED | 2006-12-13 | 2006-12-13 |  |  |  | 0 |  | 0 | 0
37162 | STRATHCONA RESOURCES LTD. | 01-01-035-26W3 | 51.97108600 | -109.57699700 | SK FS 00004535 | 3988 | Injection/Production Satellite | SK FI 00005500 | Operating | 0 | 2 | Heart's Hill | Y | ISSUED | 2006-12-13 | 2006-12-13 |  |  |  | 0 |  | 0 | 0
37162 | STRATHCONA RESOURCES LTD. | 05-01-035-26W3 | 51.97360500 | -109.59421600 | SK FS 00004536 | 3989 | Injection/Production Satellite | SK FI 00005501 | Operating | 2 | 2 | Heart's Hill | Y | ISSUED | 2006-12-13 | 2006-12-13 |  |  |  | 0 |  | 0 | 0
37162 | STRATHCONA RESOURCES LTD. | 06-31-035-26W3 | 52.04703100 | -109.70641800 | SK FS 00004572 | 6977 | Multi Well Gas Battery | SK FI 00005562 | Operating | 1 | 2 | Heart's Hill |  | ISSUED | 2012-08-30 | 2012-08-30 15:00 |  |  |  | 16 |  | 1100 | 6800 |  |  | 8.57 | 4.17 | [6 empty] | 242
37162 | STRATHCONA RESOURCES LTD. | 04-02-035-26W3 | 51.96986800 | -109.61800600 | SK FS 00004508 | 1116 | Multi Well Oil Battery | SK FI 00005468 | Operating | 0 | 2 | Heart's Hill | Y | ISSUED | 2006-12-13 | 2006-12-13 |  |  |  | 0 |  | 0 | 0
37162 | STRATHCONA RESOURCES LTD. | 04-02-035-26W3 | 51.96986300 | -109.61578900 | SK FS 00004537 | 3990 | Injection/Production Satellite | SK FI 00005502 | Operating | 7 | 2 | Heart's Hill | Y | ISSUED | 2006-12-13 | 2006-12-13 |  |  |  | 0 |  | 0 | 0
37162 | STRATHCONA RESOURCES LTD. | 06-02-035-26W3 | 51.97374600 | -109.61258000 | SK FS 00004538 | 3991 | Injection/Production Satellite | SK FI 00005503 | Operating | 1 | 2 | Heart's Hill | Y | ISSUED | 2006-12-13 | 2006-12-13 |  |  |  | 0 |  | 0 | 0
37162 | STRATHCONA RESOURCES LTD. | 07-02-035-26W3 | 51.97379000 | -109.60391300 | SK FS 00004515 | 3970 | Gas Compression Facility | SK FI 00005477 | Operating | 2 | 2 | Heart's Hill | Y | ISSUED | 2006-12-13 | 2006-12-13 |  |  |  | 0 |  | 0 | 0
37162 | STRATHCONA RESOURCES LTD. | 07-02-035-26W3 | 51.97379000 | -109.60391300 | SK FS 00004515 | 3992 | Injection/Production Satellite | SK FI 00005504 | Operating | 2 | 2 | Heart's Hill | Y | ISSUED | 2006-12-13 | 2006-12-13 |  |  |  | 0 |  | 0 | 0
37162 | STRATHCONA RESOURCES LTD. | 06-22-035-26W3 | 52.01683500 | -109.63831600 | SK FS 00004584 | 7409 | EOR Injection Facility | SK FI 00005576 | Operating | 0.5 | 2 | Heart's Hill |  | ISSUED | 2013-08-19 | 2014-07-17 14:02 |  | 720 | 2750 | 90 | 0.03 | 1150 | 18250 | 0.75 |  | 2.73 | 147.5 | 0.03 | 0 | 0 |  | 90 | 0 |  |  | Build Lease Berm
37162 | STRATHCONA RESOURCES LTD. | 06-22-035-26W3 | 52.01683500 | -109.63831600 | SK FS 00004584 | 7410 | Injection/Production Satellite | SK FI 00005577 | Operating | 0.5 | 2 | Heart's Hill |  | ISSUED | 2013-08-19 | 2013-08-19 08:58 |  | 720 | 2750 | 90 | 0.03 | 1150 | 18250 | 0.75 |  | 2.73 | 147.5 | 0.03 | 0 | 0 |  | 90 | 0 |  |  | Build Lease Berm
37162 | STRATHCONA RESOURCES LTD. | 06-22-035-26W3 | 52.01683500 | -109.63831600 | SK FS 00004584 | 8215 | Water Injection/Disposal Facility | SK FI 00005602 | Operating | 0.5 | 2 | Heart's Hill |  | ISSUED | 2015-06-25 | 2015-07-29 10:36 |  | 720 | 2750 | 90 | 0.03 | 1150 | 18250 | 0.75 |  | 2.73 | 147.5 | 0.03 | 0 | 0 |  | 90 | 0 |  |  | Build Lease Berm
37162 | STRATHCONA RESOURCES LTD. | 13-03-035-26W3 | 51.98106800 | -109.64201800 | SK FS 00004540 | 3994 | Injection/Production Satellite | SK FI 00005506 | Operating | 1 | 2 | Heart's Hill | Y | ISSUED | 2006-12-13 | 2006-12-13 |  |  |  | 0 |  | 0 | 0
37162 | STRATHCONA RESOURCES LTD. | 05-03-035-26W3 | 51.97291000 | -109.64126600 | SK FS 00004539 | 3993 | Injection/Production Satellite | SK FI 00005505 | Operating | 2 | 2 | Heart's Hill | Y | ISSUED | 2006-12-13 | 2006-12-13 |  |  |  | 0 |  | 0 | 0
37162 | STRATHCONA RESOURCES LTD. | 08-03-035-26W3 | 51.97261700 | -109.62269100 | SK FS 00004566 | 6301 | Injection/Production Satellite | SK FI 00005545 | Operating | 1.25 | 2 | Heart's Hill | Y | ISSUED | 2009-01-08 | 2009-01-08 15:03 |  |  |  | 0 |  | 0 | 0
37162 | STRATHCONA RESOURCES LTD. | 08-03-035-26W3 | 51.97261700 | -109.62269100 | SK FS 00004566 | 6302 | Gas Compression Facility | SK FI 00005546 | Operating | 1.25 | 2 | Heart's Hill | Y | ISSUED | 2009-01-08 | 2009-01-08 15:05 |  |  |  | 0 |  | 0 | 0
37162 | STRATHCONA RESOURCES LTD. | 10-05-035-26W3 | 51.97795400 | -109.67997000 | SK FS 00004542 | 3996 | EOR Injection Facility | SK FI 00005508 | Operating | 7 | 2 | Heart's Hill | Y | ISSUED | 2006-12-13 | 2006-12-13 |  |  |  | 0 |  | 0 | 0
37162 | STRATHCONA RESOURCES LTD. | 10-05-035-26W3 | 51.97795400 | -109.67997000 | SK FS 00004542 | 3997 | Multi Well Oil Battery | SK FI 00005509 | Operating | 7 | 2 | Heart's Hill | Y | ISSUED | 2006-12-13 | 2006-12-13 |  |  |  | 0 |  | 0 | 0
37162 | STRATHCONA RESOURCES LTD. | 10-05-035-26W3 | 51.97795400 | -109.67997000 | SK FS 00004542 | 3998 | Gas Compression Facility | SK FI 00005510 | Operating | 7 | 2 | Heart's Hill | Y | ISSUED | 2006-12-13 | 2006-12-13 |  |  |  | 0 |  | 0 | 0
37162 | STRATHCONA RESOURCES LTD. | 11-05-035-26W3 | 51.97740900 | -109.68320100 | SK FS 00004520 | 4000 | Water Injection/Disposal Facility | SK FI 00005483 | Operating | 0 | 2 | Heart's Hill | Y | ISSUED | 2006-12-13 | 2006-12-13 |  |  |  | 0 |  | 0 | 0
37162 | STRATHCONA RESOURCES LTD. | 06-05-035-26W3 | 51.97446100 | -109.68377100 | SK FS 00004541 | 3995 | Injection/Production Satellite | SK FI 00005507 | Operating | 0 | 2 | Heart's Hill | Y | ISSUED | 2006-12-13 | 2006-12-13 |  |  |  | 0 |  | 0 | 0
37162 | STRATHCONA RESOURCES LTD. | 07-06-035-26W3 | 51.97470600 | -109.70087400 | SK FS 00004568 | 6305 | Gas Compression Facility | SK FI 00005549 | Operating | 1.25 | 2 | Heart's Hill | Y | ISSUED | 2009-01-08 | 2009-01-08 15:29 |  |  |  | 0 |  | 0 | 0
37162 | STRATHCONA RESOURCES LTD. | 08-06-035-26W3 | 51.97462300 | -109.69571000 | SK FS 00004521 | 4001 | Injection/Production Satellite | SK FI 00005484 | Operating | 1 | 2 | Heart's Hill | Y | ISSUED | 2006-12-13 | 2006-12-13 |  |  |  | 0 |  | 0 | 0
37162 | STRATHCONA RESOURCES LTD. | 02-08-035-26W3 | 51.98511200 | -109.67852500 | SK FS 00004522 | 4002 | Injection/Production Satellite | SK FI 00005485 | Operating | 1 | 2 | Heart's Hill | Y | ISSUED | 2006-12-13 | 2006-12-13 |  |  |  | 0 |  | 0 | 0
37162 | STRATHCONA RESOURCES LTD. | 08-08-035-26W3 | 51.98848200 | -109.67191800 | SK FS 00004569 | 6306 | Gas Compression Facility | SK FI 00005550 | Operating | 1.25 | 2 | Heart's Hill | Y | ISSUED | 2009-01-08 | 2009-01-08 15:31 |  |  |  | 0 |  | 0 | 0
37162 | STRATHCONA RESOURCES LTD. | 01-09-035-26W3 | 51.98531700 | -109.64848300 | SK FS 00004523 | 4003 | Water Injection/Disposal Facility | SK FI 00005486 | Decommissioned | 2 | 2 | Heart's Hill | Y | ISSUED | 2006-12-13 | 2006-12-13 | 2009-03-31 15:45 |  |  | 0 |  | 0 | 0
37162 | STRATHCONA RESOURCES LTD. | 06-09-035-26W3 | 51.98863100 | -109.66066200 | SK FS 00004524 | 4004 | Injection/Production Satellite | SK FI 00005487 | Operating | 3 | 2 | Heart's Hill | Y | ISSUED | 2006-12-13 | 2006-12-13 |  |  |  | 0 |  | 0 | 0
37162 | STRATHCONA RESOURCES LTD. | 06-09-035-26W3 | 51.98863100 | -109.66066200 | SK FS 00004524 | 6303 | EOR Injection Facility | SK FI 00005547 | Operating | 3 | 2 | Heart's Hill | Y | ISSUED | 2009-01-08 | 2009-01-08 15:14 |  |  |  | 0 |  | 0 | 0
37162 | STRATHCONA RESOURCES LTD. | 16-09-035-26W3 | 51.99548500 | -109.64706500 | SK FS 00004525 | 4005 | Cleaning Plant/Skim Oil | SK FI 00005488 | Operating | 2 | 2 | Heart's Hill | Y | ISSUED | 2006-12-13 | 2006-12-13 |  |  |  | 0 |  | 0 | 0
37162 | STRATHCONA RESOURCES LTD. | 16-29-035-26W3 | 52.04115400 | -109.67059200 | SK FS 00004557 | 4230 | Multi Well Oil Battery | SK FI 00005527 | Operating | 0 | 2 | Heart's Hill | Y | ISSUED | 2006-12-13 | 2006-12-13 |  |  |  | 0 |  | 0 | 0
37162 | STRATHCONA RESOURCES LTD. | 16-29-035-26W3 | 52.04115400 | -109.67059200 | SK FS 00004557 | 4231 | Water Injection/Disposal Facility | SK FI 00005528 | Operating | 0 | 2 | Heart's Hill | Y | ISSUED | 2006-12-13 | 2006-12-13 |  |  |  | 0 |  | 0 | 0
37162 | STRATHCONA RESOURCES LTD. | 10-30-045-17W3 | 52.90829700 | -108.45776400 | SK FS 00005836 | 8822 | Water Source Facility | SK FI 00007154 | Operating | 0.5 | 1 | Meota |  | ISSUED | 2018-10-24 | 2020-01-07 19:46 |  | 0 | 24720 | 0 | 0 | 2400 | 1500 | 0 |  | 0 | 0 |  | 0 | 0 |  | 0 | 0 |  | Legacy Facility Exemption Authorization: Exemption to standard condition #7 - Approved - ER is waiving the requirements for a lease berm construction at this facility site.
37162 | STRATHCONA RESOURCES LTD. | 12-10-046-17W3 | 52.95240000 | -108.39550000 | SK FS 00006910 | 365395 | EOR Injection Facility | SK FI 00008371 | Operating | 0.5 | 1 | Meota |  | ISSUED | 2025-04-01 | 2026-04-09 |  | 1908 | 7920 | 160 | 0.79 | 700 | 1500 | 9.5 | 30 | 11.53 | 794 | 0.79 | 0.43 | 0 |  | 160 | 0 |  |  | Report Construction Complete Build Lease Berm
37162 | STRATHCONA RESOURCES LTD. | 12-10-046-17W3 | 52.95240000 | -108.39550000 | SK FS 00006910 | 365396 | Multi Well Oil Battery | SK FI 00008372 | Operating | 0.5 | 1 | Meota |  | ISSUED | 2025-04-01 | 2026-04-09 |  | 1908 | 7920 | 160 | 0.79 | 700 | 1500 | 9.5 | 30 | 11.53 | 794 | 0.79 | 0.43 | 0 |  | 160 | 0 |  |  | Report Construction Complete Build Lease Berm
37162 | STRATHCONA RESOURCES LTD. | 12-10-046-17W3 | 52.95475790 | -108.39614620 | SK FS 00006943 | 384521 | Injection/Production Satellite | SK FI 00008414 | Proposed | 0.5 | 1 | Meota |  | ISSUED | 2025-08-22 |  |  | 1200 | 3540 | 35 | 0.71 | 550 | 8970 | 9.5 | 140 | 0 | 0 | 0 | 0 | 0 |  | 0 | 35 |  |  | Report Construction Complete
37162 | STRATHCONA RESOURCES LTD. | 04-15-046-17W3 | 52.96178140 | -108.39631600 | SK FS 00006969 | 396975 | Injection/Production Satellite | SK FI 00008449 | Proposed | 0.5 | 1 | Meota |  | ISSUED | 2025-11-24 |  |  | 1200 | 3540 | 35 | 0.71 | 320 | 8260 | 9.5 | 140 | 0 | 0 | 0 | 0 | 0 |  | 0 | 35 |  | Created on Approval of Facility Licence | Report Construction Complete
37162 | STRATHCONA RESOURCES LTD. | 12-17-046-17W3 | 52.96810800 | -108.44167300 | SK FS 00005839 | 9003 | Injection/Production Satellite | SK FI 00007159 | Operating | 8.32 | 1 | Meota |  | ISSUED | 2020-01-02 | 2020-01-02 09:44 |  | 1272 | 3540 | 31.8 | 0.65 | 900 | 6500 | 9.5 | 100 | 0 | 0 | 0 | 0 | 0 |  | 0 | 31.8 |  |  | Build Lease Berm
37162 | STRATHCONA RESOURCES LTD. | 15-17-046-17W3 | 52.97104000 | -108.43187400 | SK FS 00005841 | 8976 | Injection/Production Satellite | SK FI 00007163 | Operating | 13.26 | 1 | Meota |  | ISSUED | 2019-11-06 | 2019-11-06 16:02 |  | 1272 | 3540 | 31.8 | 0.65 | 1300 | 6000 | 9.5 | [11 empty] | Build Lease Berm
37162 | STRATHCONA RESOURCES LTD. | 06-17-046-17W3 | 52.96541500 | -108.44006700 | SK FS 00005840 | 304907 | Gas Compression Facility | SK FI 00008120 | Operating | 0.5 | 1 | Meota |  | ISSUED | 2023-10-23 | 2023-10-23 |  | 2453 | 7107 | 130 | 0.84 | 600 | 1500 | 12 | 70 | 10.82 | 722.03 | 0.95 | 0.46 | 0 |  | 130 | 0 | 300 |  | Report Construction Complete Build Lease Berm
37162 | STRATHCONA RESOURCES LTD. | 06-17-046-17W3 | 52.96541500 | -108.44006700 | SK FS 00005840 | 8965 | Multi Well Oil Battery | SK FI 00007160 | Operating | 0.5 | 1 | Meota |  | ISSUED | 2019-10-25 | 2021-02-03 |  | 2453 | 7107 | 130 | 0.84 | 600 | 1500 | 12 | 70 | 10.82 | 722.03 | 0.95 | 0.46 | 0 |  | 130 | 0 | 300 |  | Report Construction Complete Build Lease Berm
37162 | STRATHCONA RESOURCES LTD. | 06-17-046-17W3 | 52.96541500 | -108.44006700 | SK FS 00005840 | 8966 | EOR Injection Facility | SK FI 00007161 | Operating | 0.5 | 1 | Meota |  | ISSUED | 2019-10-25 | 2021-02-03 |  | 2453 | 7107 | 130 | 0.84 | 600 | 1500 | 12 | 70 | 10.82 | 722.03 | 0.95 | 0.46 | 0 |  | 130 | 0 | 300 |  | Report Construction Complete Build Lease Berm
37162 | STRATHCONA RESOURCES LTD. | 06-17-046-17W3 | 52.96541500 | -108.44006700 | SK FS 00005840 | 8967 | Water Injection/Disposal Facility | SK FI 00007162 | Operating | 0.5 | 1 | Meota |  | ISSUED | 2019-10-25 | 2021-02-03 |  | 2453 | 7107 | 130 | 0.84 | 600 | 1500 | 12 | 70 | 10.82 | 722.03 | 0.95 | 0.46 | 0 |  | 130 | 0 | 300 |  | Report Construction Complete Build Lease Berm
37162 | STRATHCONA RESOURCES LTD. | 14-18-046-17W3 | 52.97006710 | -108.45991960 | SK FS 00006970 | 396987 | Water Injection/Disposal Facility | SK FI 00008450 | Proposed | 0.5 | 1 | Meota |  | CANCELLED | 2025-11-24 |  |  | 0 | 200 | 0 | 0 | 700 | 7130 | 0 |  | 0 | 0 |  | 0 | 0 |  | 0 | 0 |  |  | Report Construction Complete
37162 | STRATHCONA RESOURCES LTD. | 09-09-046-17W3 | 52.95421880 | -108.39986820 | SK FS 00006977 | 400192 | Water Injection/Disposal Facility | SK FI 00008460 | Operating | 0.5 | 1 | Meota |  | ISSUED | 2025-12-22 | 2026-04-09 |  | 0 | 7920 | 0 | 0 | 570 | 8970 | 0 |  | 0 | 0 |  | 0 | 0 |  | 0 | 0 |  |  | Report Construction Complete
37162 | STRATHCONA RESOURCES LTD. | 04-19-046-17W3 | 52.97484220 | -108.46536040 | SK FS 00006971 | 397093 | Water Injection/Disposal Facility | SK FI 00008451 | Proposed | 0.5 | 1 | Meota |  | CANCELLED | 2025-11-25 |  |  | 0 | 200 | 0 | 0 | 990 | 6450 | 0 |  | 0 | 0 |  | 0 | 0 |  | 0 | 0 |  |  | Report Construction Complete
37162 | STRATHCONA RESOURCES LTD. | 06-31-033-27W3 | 51.87175300 | -109.82268800 | SK FS 00004506 | 1109 | Multi Well Oil Battery | SK FI 00005466 | Decommissioned | 1 | 2 | Antelope Park | Y | ISSUED | 2006-12-13 | 2006-12-13 | 2009-01-08 15:38 |  |  | 0 |  | 0 | 0
37162 | STRATHCONA RESOURCES LTD. | 06-31-033-27W3 | 51.87175300 | -109.82268800 | SK FS 00004506 | 4031 | Injection/Production Satellite | SK FI 00005478 | Operating | 1 | 2 | Antelope Park | Y | ISSUED | 2006-12-13 | 2006-12-13 |  |  |  | 0 |  | 0 | 0
37162 | STRATHCONA RESOURCES LTD. | 11-36-034-27W3 | 51.96277900 | -109.70395600 | SK FS 00004517 | 4033 | Injection/Production Satellite | SK FI 00005480 | Operating | 1 | 2 | Heart's Hill | Y | ISSUED | 2006-12-13 | 2006-12-13 |  |  |  | 0 |  | 0 | 0
37162 | STRATHCONA RESOURCES LTD. | 09-36-034-27W3 | 51.96337600 | -109.69167100 | SK FS 00004516 | 4032 | Injection/Production Satellite | SK FI 00005479 | Operating | 1 | 2 | Heart's Hill | Y | ISSUED | 2006-12-13 | 2006-12-13 |  |  |  | 0 |  | 0 | 0
37162 | STRATHCONA RESOURCES LTD. | 01-34-035-27W3 | 52.04251200 | -109.76556400 | SK FS 00004505 | 1030 | Multi Well Gas Battery | SK FI 00005465 | Operating | 0 | 2 | Heart's Hill | Y | ISSUED | 2006-12-13 | 2006-12-13 |  |  |  | 0 |  | 0 | 0
37162 | STRATHCONA RESOURCES LTD. | 05-06-036-27W3 | 52.06105100 | -109.85507900 | SK FS 00004565 | 6210 | Injection/Production Satellite | SK FI 00005554 | Operating | 3.36 | 2 | Heart's Hill | Y | ISSUED | 2008-07-07 | 2008-07-07 11:18 |  | 3000 | 12000 | 14 |  | 1401 | 22600 | 0.04 |  | 1.38 | 1.19 | [6 empty] | 298 |  | Build Lease Berm
37162 | STRATHCONA RESOURCES LTD. | 05-06-036-27W3 | 52.06105100 | -109.85507900 | SK FS 00004565 | 6211 | Gas Compression Facility | SK FI 00005555 | Operating | 3.36 | 2 | Heart's Hill | Y | ISSUED | 2008-07-07 | 2008-07-07 11:23 |  | 3000 | 12000 | 14 |  | 1401 | 22600 | 0.04 |  | 1.38 | 1.19 | [6 empty] | 298 |  | Build Lease Berm
37162 | STRATHCONA RESOURCES LTD. | 05-06-036-27W3 | 52.06105100 | -109.85507900 | SK FS 00004565 | 6708 | Water Injection/Disposal Facility | SK FI 00005544 | Operating | 3.36 | 2 | Heart's Hill |  | ISSUED | 2011-08-29 | 2011-08-29 14:24 |  | 3000 | 12000 | 14 |  | 1401 | 22600 | 0.04 |  | 1.38 | 1.19 | [6 empty] | 298 |  | Build Lease Berm
37162 | STRATHCONA RESOURCES LTD. | 05-06-036-27W3 | 52.06105100 | -109.85507900 | SK FS 00004565 | 8711 | EOR Injection Facility | SK FI 00005599 | Constructed | 3.36 | 2 | Heart's Hill |  | ISSUED | 2018-02-09 | 2023-03-22 09:41 |  | 3000 | 12000 | 14 |  | 1401 | 22600 | 0.04 |  | 1.38 | 1.19 | [6 empty] | 298 |  | Report Construction Complete Build Lease Berm
37162 | STRATHCONA RESOURCES LTD. | 02-07-036-27W3 | 52.07094300 | -109.84366000 | SK FS 00004518 | 4035 | Injection/Production Satellite | SK FI 00005481 | Operating | 1.75 | 2 | Heart's Hill | Y | ISSUED | 2006-12-13 | 2006-12-13 |  |  |  | 0 |  | 0 | 0
37162 | STRATHCONA RESOURCES LTD. | 02-07-036-27W3 | 52.07094300 | -109.84366000 | SK FS 00004518 | 5646 | Gas Compression Facility | SK FI 00005537 | Operating | 1.75 | 2 | Heart's Hill | Y | ISSUED | 2006-12-13 | 2006-12-13 |  |  |  | 0 |  | 0 | 0
37162 | STRATHCONA RESOURCES LTD. | 06-07-036-27W3 | 52.07542400 | -109.85256000 | SK FS 00004514 | 4362 | Multi Well Gas Battery | SK FI 00005476 | Operating | 2 | 2 | Heart's Hill | Y | ISSUED | 2006-12-13 | 2006-12-13 |  |  |  | 0 |  | 0 | 0
37162 | STRATHCONA RESOURCES LTD. | 11-09-036-27W3 | 52.08099300 | -109.80403900 | SK FS 00004519 | 4036 | Injection/Production Satellite | SK FI 00005482 | Operating | 1 | 2 | Heart's Hill | Y | ISSUED | 2006-12-13 | 2006-12-13 |  |  |  | 0 |  | 0 | 0
37162 | STRATHCONA RESOURCES LTD. | 11-09-036-27W3 | 52.08099300 | -109.80403900 | SK FS 00004519 | 5677 | Gas Compression Facility | SK FI 00005540 | Operating | 1 | 2 | Heart's Hill | Y | ISSUED | 2006-12-13 | 2006-12-13 |  |  |  | 0 |  | 0 | 0
37162 | STRATHCONA RESOURCES LTD. | 13-23-035-18W3 | 52.02616100 | -108.47550600 | SK FS 00005087 | 7962 | Multi Well Oil Battery | SK FI 00006215 | Proposed | 1.83 | 2 | Grandview |  | CANCELLED | 2014-10-21 |  |  | 250 | 3000 | 0.9 | 0.01 | 2000 | 8400 | 9 |  | 0.91 | 9.7 | 0.01 |  | 0.9 | [5 empty] | Build Lease Berm
37162 | STRATHCONA RESOURCES LTD. | 13-23-035-18W3 | 52.02616100 | -108.47550600 | SK FS 00005087 | 7963 | Water Injection/Disposal Facility | SK FI 00006216 | Proposed | 1.83 | 2 | Grandview |  | CANCELLED | 2014-10-21 |  |  | 250 | 3000 | 0.9 | 0.01 | 2000 | 8400 | 9 |  | 0.91 | 9.7 | 0.01 |  | 0.9 | [5 empty] | Build Lease Berm
37162 | STRATHCONA RESOURCES LTD. | 13-13-046-18W3 | 52.97029100 | -108.49242100 | SK FS 00006319 | 206861 | Injection/Production Satellite | SK FI 00007777 | Operating | 6.44 | 1 | Meota |  | ISSUED | 2021-09-29 | 2022-08-09 |  | 1192.5 | 3530 | 34.78 | 0.65 | 930 | 7290 | 9.5 | 100 | 0 | 0 | 0.65 | 0 | 0.46 |  | 0 | 34.78 |  | Created on Approval of Facility Licence | Report Construction Complete Build Lease Berm
37162 | STRATHCONA RESOURCES LTD. | 13-13-046-18W3 | 52.97055300 | -108.49010300 | SK FS 00005838 | 8776 | Injection/Production Satellite | SK FI 00007158 | Operating | 6.44 | 1 | Meota |  | ISSUED | 2018-06-20 | 2018-06-20 09:48 |  | 1192.5 | 3530 | 34.78 | 0.65 | 930 | 7290 | 9.5 | 100 | 0 | 0 | 0.65 | 0 | 0.46 |  | 34.78 | 0 |  |  | Build Lease Berm
37162 | STRATHCONA RESOURCES LTD. | 02-24-046-18W3 | 52.97431300 | -108.47987700 | SK FS 00006620 | 264341 | Injection/Production Satellite | SK FI 00008015 | Operating | 0.5 | 1 | Meota |  | ISSUED | 2022-12-08 | 2023-04-30 |  | 1192.5 | 3530 | 34.78 | 0.65 | 720 | 6730 | 9.5 | 100 | 0 | 0 | 0.65 | 0 | 0.46 |  | 34.78 | 0 |  |  | Report Construction Complete
37162 | STRATHCONA RESOURCES LTD. | 12-24-046-18W3 | 52.98072200 | -108.49486500 | SK FS 00005843 | 7175 | Water Injection/Disposal Facility | SK FI 00007167 | Operating | 1.12 | 1 | Meota |  | ISSUED | 2013-01-25 | 2013-08-20 11:07 |  |  | 500 |  |  | 1900 | 6100 | 0.01 | [10 empty] | Legacy Facility Exemption Authorization: Exemption to standard condition # 4 - Approved. The produced water disposal pump is approved to be within 50 metres of the wellhead. Exemption to standard condition # 4 - Approved. The tank farm is located approximately 30 metres from the wellhead. This exemption is valid until Sept. 1, 2014 at which time the tank farm shall meet all minimum spacing requirements. | Build Lease Berm
37162 | STRATHCONA RESOURCES LTD. | 04-24-046-18W3 | 52.97321600 | -108.49234500 | SK FS 00005826 | 211543 | Gas Compression Facility | SK FI 00007799 | Proposed | 2.1 | 1 | Meota |  | CANCELLED | 2021-11-02 |  |  | 954 | 2650 | 70 | 0.52 | 1000 | 1500 | 9.5 | 100 | 0.05 | 0 | 0 | 0 | 0 |  | 0 | 70 | 298 |  | Report Construction Complete Build Lease Berm
37162 | STRATHCONA RESOURCES LTD. | 04-24-046-18W3 | 52.97321600 | -108.49234500 | SK FS 00005826 | 8503 | Injection/Production Satellite | SK FI 00007140 | Operating | 2.1 | 1 | Meota |  | ISSUED | 2017-02-14 | 2017-02-14 09:58 |  | 954 | 2650 | 70 | 0.52 | 1000 | 1500 | 9.5 | 100 | 0.05 | 0 | 0 | 0 | 0 |  | 0 | 70 | 298 |  | Report Construction Complete Build Lease Berm
37162 | STRATHCONA RESOURCES LTD. | 05-24-046-18W3 | 52.97844500 | -108.49236400 | SK FS 00004487 | 2741 | Multi Well Oil Battery | SK FI 00005444 | Decommissioned | 0 | 1 | Meota | Y | ISSUED | 2006-12-13 | 2006-12-13 | 2018-07-19 08:21 |  |  | 0 |  | 0 | 0
37162 | STRATHCONA RESOURCES LTD. | 05-24-046-18W3 | 52.97844500 | -108.49236400 | SK FS 00004487 | 5390 | Water Injection/Disposal Facility | SK FI 00005452 | Decommissioned | 0 | 1 | Meota | Y | ISSUED | 2006-12-13 | 2006-12-13 | 2018-07-19 08:17 |  |  | 0 |  | 0 | 0
37162 | STRATHCONA RESOURCES LTD. | 06-24-046-18W3 | 52.97985700 | -108.48537300 | SK FS 00005828 | 8487 | Multi Well Oil Battery | SK FI 00007142 | Operating | 12.25 | 1 | Meota |  | ISSUED | 2016-12-20 | 2018-05-09 11:26 |  | 1590 | 5012 | 40.21 | 0.81 | 1000 | 1500 | 9.5 | 100 | 9.76 | 721 | 0.81 | 0.46 | 0 |  | 39.75 | 0 |  | Legacy Facility Exemption Authorization: Exemption to Standard Condition #5 – Approved- The abandoned well center of 141/06-24-46-18 W3 (LIC# 83I079) is approved to be a minimum of 27 metres from the polishing softeners, 27 metres from brine tank and 12 metres from the HP disposal pump. | Build Lease Berm
37162 | STRATHCONA RESOURCES LTD. | 06-24-046-18W3 | 52.97985700 | -108.48537300 | SK FS 00005828 | 8488 | EOR Injection Facility | SK FI 00007143 | Operating | 12.25 | 1 | Meota |  | ISSUED | 2016-12-20 | 2018-05-09 11:32 |  | 1590 | 5012 | 40.21 | 0.81 | 1000 | 1500 | 9.5 | 100 | 9.76 | 721 | 0.81 | 0.46 | 0 |  | 39.75 | 0 |  | Legacy Facility Exemption Authorization: Exemption to Standard Condition #5 – Approved- The abandoned well center of 141/06-24-46-18 W3 (LIC# 83I079) is approved to be a minimum of 27 metres from the polishing softeners, 27 metres from brine tank and 12 metres from the HP disposal pump. | Build Lease Berm
37162 | STRATHCONA RESOURCES LTD. | 06-24-046-18W3 | 52.97985700 | -108.48537300 | SK FS 00005828 | 8489 | Water Injection/Disposal Facility | SK FI 00007144 | Operating | 12.25 | 1 | Meota |  | ISSUED | 2016-12-20 | 2018-05-09 11:35 |  | 1590 | 5012 | 40.21 | 0.81 | 1000 | 1500 | 9.5 | 100 | 9.76 | 721 | 0.81 | 0.46 | 0 |  | 39.75 | 0 |  | Legacy Facility Exemption Authorization: Exemption to Standard Condition #5 – Approved- The abandoned well center of 141/06-24-46-18 W3 (LIC# 83I079) is approved to be a minimum of 27 metres from the polishing softeners, 27 metres from brine tank and 12 metres from the HP disposal pump. | Build Lease Berm
37162 | STRATHCONA RESOURCES LTD. | 13-08-046-18W3 | 52.95519800 | -108.58901600 | SK FS 00005827 | 8497 | Water Source Facility | SK FI 00007141 | Operating | 0.7 | 1 | Meota |  | ISSUED | 2017-01-30 | 2018-05-09 11:38 |  |  | 4330 |  |  | 1650 | 2500 | [11 empty] | Legacy Facility Exemption Authorization: Exemption to standard condition #8 - The facility will be located within 75 metres of a medium grade gravel road allowance. Serafina has received consent from the R.M. of Meota to be 50 metres to the center of the road. This exemption is not valid for future expansions which shall meet present day setback and spacing requirements | Build Lease Berm
37162 | STRATHCONA RESOURCES LTD. | 03-33-032-28W3 | 51.78149600 | -109.91782400 | SK FS 00004545 | 4046 | Waste Plant/Reclaimer/Skim Oil | SK FI 00005513 | Decommissioned | 2 | 2 | Antelope Park | Y | ISSUED | 2006-12-13 | 2006-12-13 | 2009-01-08 15:49 |  |  | 0 |  | 0 | 0
37162 | STRATHCONA RESOURCES LTD. | 16-28-032-28W3 | 51.77627200 | -109.90459100 | SK FS 00004544 | 4045 | Water Injection/Disposal Facility | SK FI 00005512 | Operating | 2 | 2 | Antelope Park | Y | ISSUED | 2006-12-13 | 2006-12-13 |  |  |  | 0 |  | 0 | 0
37162 | STRATHCONA RESOURCES LTD. | 16-28-032-28W3 | 51.77627200 | -109.90459100 | SK FS 00004544 | 6308 | Gas Compression Facility | SK FI 00005552 | Operating | 2 | 2 | Antelope Park | Y | ISSUED | 2009-01-08 | 2009-01-08 15:43 |  |  |  | 0 |  | 0 | 0
37162 | STRATHCONA RESOURCES LTD. | 16-28-032-28W3 | 51.77627200 | -109.90459100 | SK FS 00004544 | 6309 | Multi Well Oil Battery | SK FI 00005553 | Constructed | 2 | 2 | Antelope Park | Y | ISSUED | 2009-01-08 | 2009-01-08 15:45 |  |  |  | 0 |  | 0 | 0
37162 | STRATHCONA RESOURCES LTD. | 07-28-032-28W3 | 51.77138200 | -109.91253500 | SK FS 00004543 | 4044 | Injection/Production Satellite | SK FI 00005511 | Operating | 3 | 2 | Antelope Park | Y | ISSUED | 2006-12-13 | 2006-12-13 |  |  |  | 0 |  | 0 | 0
37162 | STRATHCONA RESOURCES LTD. | 16-21-033-28W3 | 51.85028700 | -109.90459600 | SK FS 00004546 | 4047 | Injection/Production Satellite | SK FI 00005514 | Operating | 1 | 2 | Antelope Park | Y | ISSUED | 2006-12-13 | 2006-12-13 |  |  |  | 0 |  | 0 | 0
37162 | STRATHCONA RESOURCES LTD. | 06-25-033-28W3 | 51.85935000 | -109.84931700 | SK FS 00004547 | 4048 | Water Injection/Disposal Facility | SK FI 00005515 | Operating | 3.38 | 2 | Prairiedale | Y | ISSUED | 2006-12-13 | 2006-12-13 |  | 538 | 20962 | 0.8 |  | 100 | 10461 | 1.6 |  | 0.15 | 5.9 | [6 empty] | 394
37162 | STRATHCONA RESOURCES LTD. | 06-25-033-28W3 | 51.85935000 | -109.84931700 | SK FS 00004547 | 4049 | Multi Well Oil Battery | SK FI 00005516 | Operating | 3.38 | 2 | Prairiedale | Y | ISSUED | 2006-12-13 | 2006-12-13 |  | 538 | 20962 | 0.8 |  | 100 | 10461 | 1.6 |  | 0.15 | 5.9 | [6 empty] | 394
37162 | STRATHCONA RESOURCES LTD. | 06-25-033-28W3 | 51.85935000 | -109.84931700 | SK FS 00004547 | 6307 | Gas Compression Facility | SK FI 00005551 | Operating | 3.38 | 2 | Prairiedale | Y | ISSUED | 2009-01-08 | 2009-01-08 15:35 |  | 538 | 20962 | 0.8 |  | 100 | 10461 | 1.6 |  | 0.15 | 5.9 | [6 empty] | 394
37162 | STRATHCONA RESOURCES LTD. | 02-36-033-28W3 | 51.86835800 | -109.84028800 | SK FS 00004548 | 4050 | Injection/Production Satellite | SK FI 00005517 | Operating | 1 | 2 | Antelope Park | Y | ISSUED | 2006-12-13 | 2006-12-13 |  |  |  | 0 |  | 0 | 0
37162 | STRATHCONA RESOURCES LTD. | 08-20-035-28W3 | 52.01799300 | -109.95787400 | SK FS 00004586 | 7377 | Multi Well Oil Battery | SK FI 00005579 | Decommissioned | 1.39 | 2 | Heart's Hill |  | ISSUED | 2013-08-01 | 2014-04-29 14:31 | 2014-04-29 14:31 | 10 | 200 | 1 |  | 1550 | 2000 | 0.25 |  | 0.53 | 0.07 | [7 empty] | Legacy Facility Exemption Authorization: Exemption to standard condition # 4 - Approved. The tank farm is located approximately 25 metres from the wellhead. This exemption is valid until February 1, 2014 at which time the tank farm shall be disconnected and removed from service. This exemption is not valid for future alterations which shall meet present day setback and spacing requirements. Legacy Facility Exemption Authorization: Exemption to standard condition # 7 - Approved. The facility will be located within 75 metres of buried and overhead power lines. Northern Blizzard Resources Inc. has an agreement in place with SaskPower. | Build Lease Berm
37162 | STRATHCONA RESOURCES LTD. | 09-20-035-28W3 | 52.02073600 | -109.95552700 | SK FS 00004587 | 7379 | Multi Well Oil Battery | SK FI 00005580 | Decommissioned | 1.46 | 2 | Heart's Hill |  | ISSUED | 2013-08-01 | 2014-04-29 14:31 | 2014-04-29 14:31 | 10 | 200 | 1 |  | 1500 | 2000 | 0.25 |  | 0.53 | 0.07 | [7 empty] | Legacy Facility Exemption Authorization: Exemption to standard condition # 4 - Approved. The tank farm is located approximately 25 metres from the wellhead. This exemption is valid until February 1, 2014 at which time the tank farm shall be disconnected and removed from service. This exemption is not valid for future alterations which shall meet present day setback and spacing requirements. Legacy Facility Exemption Authorization: Exemption to standard condition # 7-Approved. The facility will be located within 75 metres of buried and overhead power lines. Northern Blizzard Resources Inc. has an agreement in place with SaskPower. | Build Lease Berm
37162 | STRATHCONA RESOURCES LTD. | 12-21-035-28W3 | 52.02240800 | -109.95207300 | SK FS 00004571 | 6784 | EOR Injection Facility | SK FI 00005560 | Operating | 3.18 | 2 | Willow Creek |  | ISSUED | 2012-02-07 | 2013-01-31 16:13 |  | 138 | 4000 | 100 | 0.03 | 1200 | 1600 | 0.2 |  | 0.12 | 1.35 | [6 empty] | 151 |  | Build Lease Berm
37162 | STRATHCONA RESOURCES LTD. | 12-21-035-28W3 | 52.02240800 | -109.95207300 | SK FS 00004571 | 6785 | Multi Well Gas Battery | SK FI 00005561 | Operating | 3.18 | 2 | Willow Creek |  | ISSUED | 2012-02-07 | 2019-07-05 14:04 |  | 138 | 4000 | 100 | 0.03 | 1200 | 1600 | 0.2 |  | 0.12 | 1.35 | [6 empty] | 151 |  | Build Lease Berm
37162 | STRATHCONA RESOURCES LTD. | 06-21-035-28W3 | 52.01866700 | -109.94686900 | SK FS 00004597 | 7390 | Multi Well Oil Battery | SK FI 00005590 | Decommissioned | 1.4 | 2 | Heart's Hill |  | ISSUED | 2013-08-06 | 2013-12-18 13:30 | 2014-04-29 14:32 | 10 | 200 | 1 |  | 600 | 1500 | 0.25 |  | 0.53 | 0.07 | [7 empty] | Legacy Facility Exemption Authorization: Exemption to standard condition # 4 - Approved. The tank farm is located approximately 25 metres from the wellhead. This exemption is valid until February 6, 2014 at which time the tank farm shall be disconnected and removed from service. This exemption is not valid for future alterations which shall meet present day setback and spacing requirements. | Build Lease Berm
37162 | STRATHCONA RESOURCES LTD. | 09-21-035-28W3 | 52.02163800 | -109.93360000 | SK FS 00004595 | 7388 | Multi Well Oil Battery | SK FI 00005588 | Decommissioned | 1.52 | 2 | Heart's Hill |  | ISSUED | 2013-08-06 | 2013-12-18 13:29 | 2014-04-29 14:32 | 10 | 200 | 1 |  | 350 | 1500 | 0.25 |  | 0.53 | 0.07 | [7 empty] | Legacy Facility Exemption Authorization: Exemption to standard condition # 4 - Approved. The tank farm is located approximately 25 metres from the wellhead. This exemption is valid until February 6, 2014 at which time the tank farm shall be disconnected and removed from service. This exemption is not valid for future alterations which shall meet present day setback and spacing requirements. Legacy Facility Exemption Authorization: Exemption to standard condition # 7 - Approved. The facility will be located within 75 metres of buried power lines. Northern Blizzard Resources Inc. has an agreement in place with SaskPower Exemption to standard condition # 7 - Approved. The facility will be located within 75 metres of buried SaskTel cables. Northern Blizzard Resources Inc. has an agreement in place with SaskTel. | Build Lease Berm
37162 | STRATHCONA RESOURCES LTD. | 02-33-035-28W3 | 52.04385000 | -109.93953900 | SK FS 00004585 | 7376 | Multi Well Oil Battery | SK FI 00005578 | Decommissioned | 1.2 | 2 | Heart's Hill |  | ISSUED | 2013-08-01 | 2014-04-29 14:38 | 2014-04-29 14:38 | 10 | 200 | 1 |  | 400 | 2000 | 0.25 |  | 0.53 | 0.07 | [7 empty] | Legacy Facility Exemption Authorization: Exemption to standard condition # 4 - Approved. The tank farm is located approximately 25 metres from the wellhead. This exemption is valid until February 1, 2014 at which time the tank farm shall be disconnected and removed from service. This exemption is not valid for future alterations which shall meet present day setback and spacing requirements. | Build Lease Berm
37162 | STRATHCONA RESOURCES LTD. | 10-34-035-28W3 | 52.05058100 | -109.91629900 | SK FS 00004560 | 5428 | Water Injection/Disposal Facility | SK FI 00005532 | Operating | 0 | 2 | Heart's Hill | Y | ISSUED | 2006-12-13 | 2006-12-13 |  |  |  | 0 |  | 0 | 0
37162 | STRATHCONA RESOURCES LTD. | 11-34-035-28W3 | 52.05062600 | -109.92195500 | SK FS 00004592 | 7385 | Multi Well Oil Battery | SK FI 00005585 | Operating | 1.2 | 2 | Heart's Hill |  | ISSUED | 2013-08-06 | 2013-08-06 08:48 |  | 10 | 200 | 1 |  | 1000 | 2000 | 0.25 |  | 0.53 | 0.07 | [7 empty] | Legacy Facility Exemption Authorization: Exemption to standard condition # 4 - Approved. The tank farm is located approximately 25 metres from the wellhead. This exemption is valid until February 6, 2014 at which time the tank farm shall be disconnected and removed from service. This exemption is not valid for future alterations which shall meet present day setback and spacing requirements. Legacy Facility Exemption Authorization: Exemption to standard condition # 7-Approved. The facility will be located within 75 metres of buried and overhead power lines. Northern Blizzard Resources Inc. has an agreement in place with SaskPower.
37162 | STRATHCONA RESOURCES LTD. | 12-34-035-28W3 | 52.05200500 | -109.92882100 | SK FS 00004589 | 7382 | Multi Well Oil Battery | SK FI 00005582 | Decommissioned | 1.32 | 2 | Heart's Hill |  | ISSUED | 2013-08-01 | 2014-04-29 14:39 | 2014-04-29 14:39 | 10 | 200 | 1 |  | 500 | 2000 | 0.25 |  | 0.53 | 0.07 | [7 empty] | Legacy Facility Exemption Authorization: Exemption to standard condition # 4 - Approved. The tank farm is located approximately 25 metres from the wellhead. This exemption is valid until February 1, 2014 at which time the tank farm shall be disconnected and removed from service. This exemption is not valid for future alterations which shall meet present day setback and spacing requirements. | Build Lease Berm
37162 | STRATHCONA RESOURCES LTD. | 13-34-035-28W3 | 52.05288900 | -109.92659400 | SK FS 00004590 | 7383 | Multi Well Oil Battery | SK FI 00005583 | Decommissioned | 1.2 | 2 | Heart's Hill |  | ISSUED | 2013-08-01 | 2014-04-29 14:40 | 2014-04-29 14:40 | 15 | 300 | 1.5 |  | 600 | 2000 | 0.25 |  | 0.8 | 0.11 | [7 empty] | Legacy Facility Exemption Authorization: Exemption to standard condition # 4 - Approved. The tank farm is located approximately 25 metres from the wellhead. This exemption is valid until February 1, 2014 at which time the tank farm shall be disconnected and removed from service. This exemption is not valid for future alterations which shall meet present day setback and spacing requirements. | Build Lease Berm
37162 | STRATHCONA RESOURCES LTD. | 16-34-035-28W3 | 52.05462700 | -109.91255700 | SK FS 00004594 | 7387 | Multi Well Oil Battery | SK FI 00005587 | Decommissioned | 1.3 | 2 | Heart's Hill |  | ISSUED | 2013-08-06 | 2014-04-29 14:40 | 2014-04-29 14:40 | 15 | 300 | 1.5 |  | 1100 | 2000 | 0.25 |  | 0.8 | 0.11 | [7 empty] | Legacy Facility Exemption Authorization: Exemption to standard condition # 4 - Approved. The tank farm is located approximately 25 metres from the wellhead. This exemption is valid until February 6, 2014 at which time the tank farm shall be disconnected and removed from service. This exemption is not valid for future alterations which shall meet present day setback and spacing requirements. Legacy Facility Exemption Authorization: Exemption to standard condition # 7 - Approved. The facility will be located within 75 metres of a TransGas pipeline. Northern Blizzard Resources Inc. has an agreement in place with TransGas. Exemption to standard condition # 7 - Approved. The facility will be located within 75 metres of buried SaskTel cables. Northern Blizzard Resources Inc. has an agreement in place with SaskTel. | Build Lease Berm
37162 | STRATHCONA RESOURCES LTD. | 08-34-035-28W3 | 52.04700900 | -109.91027500 | SK FS 00004607 | 8532 | Custom Treating Plant | SK FI 00005603 | Operating | 1.95 | 2 | Heart's Hill |  | ISSUED | 2017-03-31 | 2020-04-13 12:20 |  | 800 | 160 |  |  | 1700 | 2500 |  |  | 0.39 | 0.1 |  |  | 0.9 |  |  |  |  | Legacy Facility Exemption Authorization: Exemption to Standard Condition # 5 – Approved – Flame-type equipment is within 25 meters of the storage tanks. Exemption to Standard Condition # 5 – Approved – Storage tank farm is approved to 25 meters of the wellhead. Future installations shall meet present day spacing requirements. | Build Lease Berm
37162 | STRATHCONA RESOURCES LTD. | 09-34-035-28W3 | 52.05075600 | -109.91066500 | SK FS 00004601 | 7394 | Multi Well Oil Battery | SK FI 00005594 | Decommissioned | 1.59 | 2 | Heart's Hill |  | ISSUED | 2013-08-06 | 2014-04-29 14:38 | 2014-04-29 14:38 | 15 | 300 | 1.5 |  | 1500 | 2000 | 0.25 |  | 0.8 | 0.11 | [7 empty] | Legacy Facility Exemption Authorization: Exemption to standard condition # 7 - Approved. The facility will be located within 75 metres of a SaskEnergy gas line. Northern Blizzard Resources Inc. has an agreement in place with SaskEnergy. Exemption to standard condition # 7 - Approved. The facility will be located within 75 metres of a TransGas pipeline. Northern Blizzard Resources Inc. has an agreement in place with TransGas. Exemption to standard condition # 7 - Approved. The facility will be located within 75 metres of an overhead power line. Northern Blizzard Resources Inc. has an agreeement in place with SaskPower. Legacy Facility Exemption Authorization: Exemption to standard condition # 4 - Approved. The tank farm is located approximately 25 metres from the wellhead. This exemption is valid until February 6, 2014 at which time the tank farm shall be disconnected and removed from service. This exemption is not valid for future alterations which shall meet present day setback and spacing requirements. | Build Lease Berm
37162 | STRATHCONA RESOURCES LTD. | 10-25-035-28W3 | 52.03745100 | -109.86651500 | SK FS 00004575 | 7805 | Multi Well Oil Battery | SK FI 00005566 | Proposed | 1.88 | 2 | Heart's Hill |  | CANCELLED | 2014-05-15 |  |  | 15 | 300 | 1.5 |  | 1000 | 1300 | 0.25 |  | 0.8 | 0.11 | [7 empty] | Legacy Facility Exemption Authorization: Exemption to standard condition # 5 - Approved. The tank farm is located approximately 45 metres from the wellhead. This exemption is valid until November 15, 2014 at which time the tank farm shall be disconnected and removed from service. This exemption is not valid for future alterations which shall meet present day setback and spacing requirements. | Build Lease Berm
37162 | STRATHCONA RESOURCES LTD. | 01-35-035-28W3 | 52.04359600 | -109.88638500 | SK FS 00004577 | 7567 | Multi Well Oil Battery | SK FI 00005568 | Decommissioned | 1.15 | 2 | Heart's Hill |  | ISSUED | 2013-11-15 | 2014-04-29 14:47 | 2014-04-29 14:47 | 10 | 200 | 1 |  | 600 | 2000 | 0.25 |  | 0.53 | 0.07 | [7 empty] | Legacy Facility Exemption Authorization: Exemption to standard condition # 4 - Approved. The tank farm is located approximately 25 metres from the wellhead. This exemption is valid until May 15, 2014 at which time the tank farm shall be disconnected and removed from service. This exemption is not valid for future alterations which shall meet present day setback and spacing requirements. | Build Lease Berm
37162 | STRATHCONA RESOURCES LTD. | 12-35-035-28W3 | 52.05087500 | -109.90428500 | SK FS 00004509 | 1112 | Multi Well Oil Battery | SK FI 00005469 | Decommissioned | 0 | 2 | Heart's Hill | Y | ISSUED | 2006-12-13 | 2006-12-13 | 2009-01-09 15:27 |  |  | 0 |  | 0 | 0
37162 | STRATHCONA RESOURCES LTD. | 04-35-035-28W3 | 52.04333100 | -109.90428200 | SK FS 00004581 | 7562 | Multi Well Oil Battery | SK FI 00005573 | Decommissioned | 1.3 | 2 | Heart's Hill |  | ISSUED | 2013-11-15 | 2014-04-29 14:43 | 2014-04-29 14:43 | 10 | 200 | 1 |  | 1600 | 2000 | 0.25 |  | 0.53 | 0.07 | [7 empty] | Legacy Facility Exemption Authorization: Exemption to standard condition # 4 - Approved. The tank farm is located approximately 25 metres from the wellhead. This exemption is valid until May 15, 2014 at which time the tank farm shall be disconnected and removed from service. This exemption is not valid for future alterations which shall meet present day setback and spacing requirements. | Build Lease Berm
37162 | STRATHCONA RESOURCES LTD. | 16-35-035-28W3 | 52.05379300 | -109.88435300 | SK FS 00004603 | 7496 | Multi Well Oil Battery | SK FI 00005596 | Decommissioned | 1.45 | 2 | Heart's Hill |  | ISSUED | 2013-10-10 | 2013-12-18 13:33 | 2014-04-29 14:50 | 15 | 300 | 1.5 |  | 100 | 2000 | 0.25 |  | 0.8 | 0.11 | [7 empty] | Legacy Facility Exemption Authorization: Exemption to standard condition # 4 - Approved. The tank farm is located approximately 25 metres from the wellhead. This exemption is valid until April 10, 2014 at which time the tank farm shall be disconnected and removed from service. This exemption is not valid for future alterations which shall meet present day setback and spacing requirements. | Build Lease Berm
37162 | STRATHCONA RESOURCES LTD. | 07-35-035-28W3 | 52.04736400 | -109.89190700 | SK FS 00004553 | 4057 | Injection/Production Satellite | SK FI 00005523 | Operating | 1 | 2 | Heart's Hill | Y | ISSUED | 2006-12-13 | 2006-12-13 |  |  |  | 0 |  | 0 | 0
37162 | STRATHCONA RESOURCES LTD. | 08-35-035-28W3 | 52.04722600 | -109.88643100 | SK FS 00004583 | 7564 | Multi Well Oil Battery | SK FI 00005575 | Decommissioned | 1.27 | 2 | Heart's Hill |  | ISSUED | 2013-11-15 | 2014-04-29 14:45 | 2014-04-29 14:45 | 10 | 200 | 1 |  | 700 | 2000 | 0.25 |  | 0.53 | 0.07 | [7 empty] | Legacy Facility Exemption Authorization: Exemption to standard condition # 4 - Approved. The tank farm is located approximately 25 metres from the wellhead. This exemption is valid until May 15, 2014 at which time the tank farm shall be disconnected and removed from service. This exemption is not valid for future alterations which shall meet present day setback and spacing requirements. | Build Lease Berm
37162 | STRATHCONA RESOURCES LTD. | 11-26-035-28W3 | 52.03588800 | -109.89889600 | SK FS 00004549 | 4052 | Injection/Production Satellite | SK FI 00005518 | Operating | 2 | 2 | Heart's Hill | Y | ISSUED | 2006-12-13 | 2006-12-13 |  |  |  | 0 |  | 0 | 0
37162 | STRATHCONA RESOURCES LTD. | 11-36-035-28W3 | 52.04997700 | -109.87326200 | SK FS 00004554 | 4058 | Injection/Production Satellite | SK FI 00005524 | Operating | 1 | 2 | Heart's Hill | Y | ISSUED | 2006-12-13 | 2006-12-13 |  |  |  | 0 |  | 0 | 0
37162 | STRATHCONA RESOURCES LTD. | 16-27-035-28W3 | 52.03870800 | -109.90875000 | SK FS 00004550 | 4053 | Water Injection/Disposal Facility | SK FI 00005519 | Operating | 1 | 2 | Heart's Hill | Y | ISSUED | 2006-12-13 | 2006-12-13 |  | 2000 | 12000 | 10 |  | 1600 | 1600 | 0.01 |  | 1.09 | 27.2 |  | 10
37162 | STRATHCONA RESOURCES LTD. | 16-27-035-28W3 | 52.03870800 | -109.90875000 | SK FS 00004550 | 4054 | Multi Well Oil Battery | SK FI 00005520 | Operating | 1 | 2 | Heart's Hill | Y | ISSUED | 2006-12-13 | 2006-12-13 |  | 2000 | 12000 | 10 |  | 1600 | 1600 | 0.01 |  | 1.09 | 27.2 |  | 10
37162 | STRATHCONA RESOURCES LTD. | 16-27-035-28W3 | 51.31186100 | -109.61006900 | SK FS 00006494 | 5427 | Water Injection/Disposal Facility | SK FI 00005531 | Decommissioned | 1 | 2 | Heart's Hill | Y | ISSUED | 2006-12-13 | 2006-12-13 | 2009-01-09 15:19 | 2000 | 12000 | 10 |  | 1600 | 1600 | 0.01 |  | 1.09 | 27.2 |  | 10
37162 | STRATHCONA RESOURCES LTD. | 16-27-035-28W3 | 52.03982200 | -109.91024500 | SK FS 00004574 | 7884 | EOR Injection Facility | SK FI 00005565 | Operating | 1.22 | 2 | Heart's Hill |  | ISSUED | 2014-08-19 | 2016-01-13 15:34 |  |  | 9524 |  |  | 1800 | 2000
37162 | STRATHCONA RESOURCES LTD. | 02-28-035-28W3 | 52.02888700 | -109.93996900 | SK FS 00004593 | 7386 | Multi Well Oil Battery | SK FI 00005586 | Decommissioned | 1.46 | 2 | Heart's Hill |  | ISSUED | 2013-08-06 | 2013-12-18 13:32 | 2014-04-29 14:33 | 10 | 200 | 1 |  | 900 | 2000 | 0.25 |  | 0.53 | 0.07 | [7 empty] | Legacy Facility Exemption Authorization: Exemption to standard condition # 4 - Approved. The tank farm is located approximately 25 metres from the wellhead. This exemption is valid until February 6, 2014 at which time the tank farm shall be disconnected and removed from service. This exemption is not valid for future alterations which shall meet present day setback and spacing requirements. | Build Lease Berm
37162 | STRATHCONA RESOURCES LTD. | 04-28-035-28W3 | 52.02921500 | -109.95117000 | SK FS 00004551 | 4055 | Injection/Production Satellite | SK FI 00005521 | Operating | 1 | 2 | Heart's Hill | Y | ISSUED | 2006-12-13 | 2006-12-13 |  |  |  | 0 |  | 0 | 0
37162 | STRATHCONA RESOURCES LTD. | 05-28-035-28W3 | 52.03248100 | -109.95204000 | SK FS 00004591 | 7384 | Multi Well Oil Battery | SK FI 00005584 | Decommissioned | 1.7 | 2 | Heart's Hill |  | ISSUED | 2013-08-06 | 2014-04-29 14:34 | 2014-04-29 14:34 | 10 | 200 | 1 |  | 1800 | 2000 | 0.25 |  | 0.53 | 0.07 | [7 empty] | Legacy Facility Exemption Authorization: Exemption to standard condition # 4 - Approved. The tank farm is located approximately 25 metres from the wellhead. This exemption is valid until February 6, 2014 at which time the tank farm shall be disconnected and removed from service. This exemption is not valid for future alterations which shall meet present day setback and spacing requirements. | Build Lease Berm
37162 | STRATHCONA RESOURCES LTD. | 09-28-035-28W3 | 52.03553100 | -109.93259900 | SK FS 00004552 | 4056 | Injection/Production Satellite | SK FI 00005522 | Operating | 2.75 | 2 | Heart's Hill | Y | ISSUED | 2006-12-13 | 2006-12-13 |  | 3000 | 12000 | 14 |  | 1200 | 800 | 0.04 |  | 2.2 | 2.7 | [6 empty] | 136.6 |  | Build Lease Berm
37162 | STRATHCONA RESOURCES LTD. | 09-28-035-28W3 | 52.03553100 | -109.93259900 | SK FS 00004552 | 6830 | Water Injection/Disposal Facility | SK FI 00005559 | Operating | 2.75 | 2 | Heart's Hill |  | ISSUED | 2012-03-27 | 2013-04-25 09:01 |  | 3000 | 12000 | 14 |  | 1200 | 800 | 0.04 |  | 2.2 | 2.7 | [6 empty] | 136.6 |  | Build Lease Berm
37162 | STRATHCONA RESOURCES LTD. | 09-28-035-28W3 | 52.03553100 | -109.93259900 | SK FS 00004552 | 7264 | EOR Injection Facility | SK FI 00005557 | Operating | 2.75 | 2 | Heart's Hill |  | ISSUED | 2013-04-25 | 2016-03-10 16:15 |  | 3000 | 12000 | 14 |  | 1200 | 800 | 0.04 |  | 2.2 | 2.7 | [6 empty] | 136.6 |  | Build Lease Berm
37162 | STRATHCONA RESOURCES LTD. | 09-28-035-28W3 | 52.03553100 | -109.93259900 | SK FS 00004552 | 7265 | Gas Compression Facility | SK FI 00005558 | Operating | 2.75 | 2 | Heart's Hill |  | ISSUED | 2013-04-25 | 2015-07-29 10:40 |  | 3000 | 12000 | 14 |  | 1200 | 800 | 0.04 |  | 2.2 | 2.7 | [6 empty] | 136.6 |  | Build Lease Berm
37162 | STRATHCONA RESOURCES LTD. | 03-29-035-28W3 | 52.02947700 | -109.97014300 | SK FS 00004598 | 7391 | Multi Well Oil Battery | SK FI 00005591 | Operating | 1.34 | 2 | Heart's Hill |  | ISSUED | 2013-08-06 | 2014-01-24 09:45 |  | 10 | 200 | 1 |  | 1500 | 2000 | 0.25 |  | 0.53 | 0.07 | [7 empty] | Legacy Facility Exemption Authorization: Exemption to standard condition # 4 - Approved. The tank farm is located approximately 25 metres from the wellhead. This exemption is valid until February 6, 2014 at which time the tank farm shall be disconnected and removed from service. This exemption is not valid for future alterations which shall meet present day setback and spacing requirements. | Build Lease Berm
37162 | STRATHCONA RESOURCES LTD. | 08-29-035-28W3 | 52.03109400 | -109.95991600 | SK FS 00004602 | 7395 | Multi Well Oil Battery | SK FI 00005595 | Decommissioned | 1.32 | 2 | Heart's Hill |  | ISSUED | 2013-08-06 | 2014-04-29 14:36 | 2014-04-29 14:36 | 10 | 200 | 1 |  | 2000 | 2000 | 0.25 |  | 0.53 | 0.07 | [7 empty] | Legacy Facility Exemption Authorization: Exemption to standard condition # 4 - Approved. The tank farm is located approximately 25 metres from the wellhead. This exemption is valid until February 6, 2014 at which time the tank farm shall be disconnected and removed from service. This exemption is not valid for future alterations which shall meet present day setback and spacing requirements. | Build Lease Berm
37162 | STRATHCONA RESOURCES LTD. | 09-29-035-28W3 | 52.03632300 | -109.95794900 | SK FS 00004588 | 7380 | Multi Well Oil Battery | SK FI 00005581 | Decommissioned | 1.27 | 2 | Heart's Hill |  | ISSUED | 2013-08-01 | 2014-04-29 14:37 | 2014-04-29 14:37 | 10 | 200 | 1 |  | 1600 | 2000 | 0.25 |  | 0.53 | 0.07 | [7 empty] | Legacy Facility Exemption Authorization: Exemption to standard condition # 4 - Approved. The tank farm is located approximately 25 metres from the wellhead. This exemption is valid until February 1, 2014 at which time the tank farm shall be disconnected and removed from service. This exemption is not valid for future alterations which shall meet present day setback and spacing requirements. | Build Lease Berm
37162 | STRATHCONA RESOURCES LTD. | 12-20-036-28W3 | 52.10916300 | -109.97545100 | SK FS 00005098 | 7332 | EOR Injection Facility | SK FI 00006230 | Operating | 1.4 | 2 | Heart's Hill |  | ISSUED | 2013-06-24 | 2013-06-24 15:49 |  | 10 | 250 | 5 |  | 1400 | 8300
37162 | STRATHCONA RESOURCES LTD. | 07-20-036-28W3 | 52.10610900 | -109.96522800 | SK FS 00005121 | 4242 | Water Injection/Disposal Facility | SK FI 00006261 | Operating | 0 | 2 | Heart's Hill | Y | ISSUED | 2006-12-13 | 2006-12-13 |  |  |  | 0 |  | 0 | 0
37162 | STRATHCONA RESOURCES LTD. | 08-20-036-28W3 | 52.10426400 | -109.95652400 | SK FS 00005108 | 1113 | Multi Well Oil Battery | SK FI 00006245 | Operating | 0 | 2 | Heart's Hill | Y | ISSUED | 2006-12-13 | 2006-12-13 |  |  |  | 0 |  | 0 | 0
37162 | STRATHCONA RESOURCES LTD. | 07-30-036-28W3 | 52.11962000 | -109.98861700 | SK FS 00005123 | 4244 | Water Injection/Disposal Facility | SK FI 00006263 | Operating | 0 | 2 | Heart's Hill | Y | ISSUED | 2006-12-13 | 2006-12-13 |  |  |  | 0 |  | 0 | 0
37162 | STRATHCONA RESOURCES LTD. | 02-21-036-28W3 | 52.10263600 | -109.93852700 | SK FS 00005112 | 5435 | Water Injection/Disposal Facility | SK FI 00006249 | Operating | 0 | 2 | Heart's Hill | Y | ISSUED | 2006-12-13 | 2006-12-13 |  |  |  | 0 |  | 0 | 0
37162 | STRATHCONA RESOURCES LTD. | 01-02-036-28W3 | 52.05817200 | -109.88657300 | SK FS 00004576 | 7566 | Multi Well Oil Battery | SK FI 00005567 | Decommissioned | 1.82 | 2 | Heart's Hill |  | ISSUED | 2013-11-15 | 2014-04-29 14:47 | 2014-04-29 14:47 | 20 | 400 | 2 |  | 300 | 2000 | 0.25 |  | 1.06 | 0.14 | [7 empty] | Legacy Facility Exemption Authorization: Exemption to standard condition # 4 - Approved. The tank farm is located approximately 25 metres from the wellhead. This exemption is valid until May 15, 2014 at which time the tank farm shall be disconnected and removed from service. This exemption is not valid for future alterations which shall meet present day setback and spacing requirements. | Build Lease Berm
37162 | STRATHCONA RESOURCES LTD. | 02-02-036-28W3 | 52.05791300 | -109.89153200 | SK FS 00004555 | 4059 | Injection/Production Satellite | SK FI 00005525 | Operating | 1.92 | 2 | Heart's Hill | Y | ISSUED | 2006-12-13 | 2006-12-13 |  | 20 | 400 | 2 |  | 400 | 2000 | 0.25 |  | 1.06 | 0.14 | [7 empty] | Legacy Facility Exemption Authorization: Exemption to standard condition # 4 - Approved. The tank farm is located approximately 25 metres from the wellhead. This exemption is valid until May 15, 2014 at which time the tank farm shall be disconnected and removed from service. This exemption is not valid for future alterations which shall meet present day setback and spacing requirements. | Build Lease Berm
37162 | STRATHCONA RESOURCES LTD. | 02-02-036-28W3 | 52.05791300 | -109.89153200 | SK FS 00004555 | 7569 | Multi Well Oil Battery | SK FI 00005570 | Decommissioned | 1.92 | 2 | Heart's Hill |  | ISSUED | 2013-11-15 | 2014-04-29 14:49 | 2014-04-29 14:49 | 20 | 400 | 2 |  | 400 | 2000 | 0.25 |  | 1.06 | 0.14 | [7 empty] | Legacy Facility Exemption Authorization: Exemption to standard condition # 4 - Approved. The tank farm is located approximately 25 metres from the wellhead. This exemption is valid until May 15, 2014 at which time the tank farm shall be disconnected and removed from service. This exemption is not valid for future alterations which shall meet present day setback and spacing requirements. | Build Lease Berm
37162 | STRATHCONA RESOURCES LTD. | 12-02-036-28W3 | 52.06624600 | -109.90507700 | SK FS 00004579 | 7553 | Multi Well Oil Battery | SK FI 00005571 | Decommissioned | 1.2 | 2 | Heart's Hill |  | ISSUED | 2013-11-13 | 2013-12-18 14:31 | 2014-04-29 14:51 | 10 | 200 | 1 |  | 100 | 2000 | 0.25 |  | 0.53 | 0.07 | [7 empty] | Legacy Facility Exemption Authorization: Exemption to standard condition # 4 - Approved. The tank farm is located approximately 25 metres from the wellhead. This exemption is valid until May 13, 2014 at which time the tank farm shall be disconnected and removed from service. This exemption is not valid for future alterations which shall meet present day setback and spacing requirements. | Build Lease Berm
37162 | STRATHCONA RESOURCES LTD. | 03-02-036-28W3 | 52.05785900 | -109.89872000 | SK FS 00004605 | 7474 | Multi Well Oil Battery | SK FI 00005598 | Decommissioned | 1.3 | 2 | Heart's Hill |  | ISSUED | 2013-10-03 | 2014-04-29 14:41 | 2014-04-29 14:41 | 15 | 300 | 1.5 |  | 500 | 2000 | 0.25 |  | 0.8 | 0.11 | [7 empty] | Legacy Facility Exemption Authorization: Exemption to standard condition # 4 - Approved. The tank farm is located approximately 25 metres from the wellhead. This exemption is valid until April 3, 2014 at which time the tank farm shall be disconnected and removed from service. This exemption is not valid for future alterations which shall meet present day setback and spacing requirements. | Build Lease Berm
37162 | STRATHCONA RESOURCES LTD. | 04-02-036-28W3 | 52.05789900 | -109.90479100 | SK FS 00004580 | 7554 | Multi Well Oil Battery | SK FI 00005572 | Decommissioned | 1.32 | 2 | Heart's Hill |  | ISSUED | 2013-11-13 | 2013-12-19 09:44 | 2014-04-29 14:52 | 10 | 200 | 1 |  | 800 | 2000 | 0.25 |  | 0.8 | 0.11 | [7 empty] | Legacy Facility Exemption Authorization: Exemption to standard condition # 4 - Approved. The tank farm is located approximately 25 metres from the wellhead. This exemption is valid until May 13, 2014 at which time the tank farm shall be disconnected and removed from service. This exemption is not valid for future alterations which shall meet present day setback and spacing requirements. | Build Lease Berm
37162 | STRATHCONA RESOURCES LTD. | 05-02-036-28W3 | 52.06157800 | -109.90506000 | SK FS 00004604 | 7473 | Multi Well Oil Battery | SK FI 00005597 | Decommissioned | 1.63 | 2 | Heart's Hill |  | ISSUED | 2013-10-03 | 2013-12-18 13:31 | 2014-04-29 14:53 | 25 | 500 | 2.5 |  | 400 | 2000 | 0.25 |  | 1.33 | 0.18 | [7 empty] | Legacy Facility Exemption Authorization: Exemption to standard condition # 4 - Approved. The tank farm is located approximately 25 metres from the wellhead. This exemption is valid until April 3, 2014 at which time the tank farm shall be disconnected and removed from service. This exemption is not valid for future alterations which shall meet present day setback and spacing requirements.
37162 | STRATHCONA RESOURCES LTD. | 06-02-036-28W3 | 52.06079600 | -109.89799300 | SK FS 00004578 | 7568 | Multi Well Oil Battery | SK FI 00005569 | Decommissioned | 1.74 | 2 | Heart's Hill |  | ISSUED | 2013-11-15 | 2014-04-29 14:48 | 2014-04-29 14:48 | 20 | 400 | 2 |  | 500 | 2000 | 0.25 |  | 1.06 | 0.14 | [7 empty] | Legacy Facility Exemption Authorization: Exemption to standard condition # 4 - Approved. The tank farm is located approximately 25 metres from the wellhead. This exemption is valid until May 15, 2014 at which time the tank farm shall be disconnected and removed from service. This exemption is not valid for future alterations which shall meet present day setback and spacing requirements. | Build Lease Berm
37162 | STRATHCONA RESOURCES LTD. | 07-02-036-28W3 | 52.06173500 | -109.89225100 | SK FS 00004582 | 7563 | Multi Well Oil Battery | SK FI 00005574 | Decommissioned | 1.68 | 2 | Heart's Hill |  | ISSUED | 2013-11-15 | 2014-04-29 14:44 | 2014-04-29 14:44 | 15 | 300 | 1.5 |  | 500 | 2000 | 0.25 |  | 0.8 | 0.11 | [7 empty] | Legacy Facility Exemption Authorization: Exemption to standard condition # 4 - Approved. The tank farm is located approximately 25 metres from the wellhead. This exemption is valid until May 15, 2014 at which time the tank farm shall be disconnected and removed from service. This exemption is not valid for future alterations which shall meet present day setback and spacing requirements. | Build Lease Berm
37162 | STRATHCONA RESOURCES LTD. | 05-22-036-28W3 | 52.10486500 | -109.92622200 | SK FS 00005122 | 4243 | Water Injection/Disposal Facility | SK FI 00006262 | Operating | 0 | 2 | Heart's Hill | Y | ISSUED | 2006-12-13 | 2006-12-13 |  |  |  | 0 |  | 0 | 0
37162 | STRATHCONA RESOURCES LTD. | 01-03-036-28W3 | 52.05819000 | -109.91063100 | SK FS 00004600 | 7393 | Multi Well Oil Battery | SK FI 00005593 | Decommissioned | 2.14 | 2 | Heart's Hill |  | ISSUED | 2013-08-06 | 2014-04-29 14:41 | 2014-04-29 14:41 | 15 | 300 | 1.5 |  | 800 | 2000 | 0.25 |  | 0.8 | 0.11 | [7 empty] | Legacy Facility Exemption Authorization: Exemption to standard condition # 4 - Approved. The tank farm is located approximately 25 metres from the wellhead. This exemption is valid until February 6, 2014 at which time the tank farm shall be disconnected and removed from service. This exemption is not valid for future alterations which shall meet present day setback and spacing requirements.
37162 | STRATHCONA RESOURCES LTD. | 02-03-036-28W3 | 52.05785500 | -109.91804700 | SK FS 00004599 | 7392 | Multi Well Oil Battery | SK FI 00005592 | Decommissioned | 1.53 | 2 | Heart's Hill |  | ISSUED | 2013-08-06 | 2014-04-29 14:42 | 2014-04-29 14:42 | 20 | 400 | 2 |  | 1000 | 2000 | 0.25 |  | 1.06 | 0.14 | [7 empty] | Legacy Facility Exemption Authorization: Exemption to standard condition # 4 - Approved. The tank farm is located approximately 25 metres from the wellhead. This exemption is valid until February 6, 2014 at which time the tank farm shall be disconnected and removed from service. This exemption is not valid for future alterations which shall meet present day setback and spacing requirements. | Build Lease Berm
37162 | STRATHCONA RESOURCES LTD. | 04-03-036-28W3 | 52.05693600 | -109.92512000 | SK FS 00004596 | 7389 | Multi Well Oil Battery | SK FI 00005589 | Decommissioned | 1.43 | 2 | Heart's Hill |  | ISSUED | 2013-08-06 | 2014-04-29 14:42 | 2014-04-29 14:42 | 20 | 400 | 2 |  | 1400 | 2000 | 0.25 |  | 1.06 | 0.14 | [7 empty] | Legacy Facility Exemption Authorization: Exemption to standard condition # 4 - Approved. The tank farm is located approximately 25 metres from the wellhead. This exemption is valid until February 6, 2014 at which time the tank farm shall be disconnected and removed from service. This exemption is not valid for future alterations which shall meet present day setback and spacing requirements. | Build Lease Berm
37162 | STRATHCONA RESOURCES LTD. | 06-14-036-28W3 | 52.09124200 | -109.89839300 | SK FS 00004556 | 4060 | Water Injection/Disposal Facility | SK FI 00005526 | Operating | 1 | 2 | Heart's Hill | Y | ISSUED | 2006-12-13 | 2006-12-13 |  |  |  | 0 |  | 0 | 0
37162 | STRATHCONA RESOURCES LTD. | 12-15-036-28W3 | 52.09608800 | -109.92886600 | SK FS 00005113 | 4232 | Multi Well Oil Battery | SK FI 00006251 | Operating | 5 | 2 | Heart's Hill | Y | ISSUED | 2006-12-13 | 2006-12-13 |  |  |  | 0 |  | 0 | 0
37162 | STRATHCONA RESOURCES LTD. | 08-15-036-28W3 | 52.09064600 | -109.91203000 | SK FS 00006650 | 276763 | Gas Compression Facility | SK FI 00008050 | Operating | 0.5 | 2 | Heart's Hill |  | ISSUED | 2023-03-31 | 2023-03-31 |  | 0 | 0 | 50 | 0 | 1300 | 1200 | 0 |  | 1.95 | 1.69 |  | 0 | 0 |  | 0.7 | 49.3 | 108 |  | Report Construction Complete
37162 | STRATHCONA RESOURCES LTD. | 10-16-036-28W3 | 52.09465900 | -109.93988200 | SK FS 00005115 | 4234 | Water Injection/Disposal Facility | SK FI 00006253 | Operating | 0 | 2 | Heart's Hill | Y | ISSUED | 2006-12-13 | 2006-12-13 |  |  |  | 0 |  | 0 | 0
37162 | STRATHCONA RESOURCES LTD. | 01-16-036-28W3 | 52.08825300 | -109.93673700 | SK FS 00005104 | 3826 | Water Injection/Disposal Facility | SK FI 00006240 | Operating | 0 | 2 | Heart's Hill | Y | ISSUED | 2006-12-13 | 2006-12-13 |  |  |  | 0 |  | 0 | 0
37162 | STRATHCONA RESOURCES LTD. | 11-16-036-28W3 | 52.09314300 | -109.94663100 | SK FS 00005105 | 3827 | EOR Injection Facility | SK FI 00006241 | Operating | 0 | 2 | Heart's Hill | Y | ISSUED | 2006-12-13 | 2006-12-13 |  |  |  | 0 |  | 0 | 0
37162 | STRATHCONA RESOURCES LTD. | 16-16-036-28W3 | 52.09834100 | -109.93403900 | SK FS 00005106 | 3828 | EOR Injection Facility | SK FI 00006242 | Operating | 0 | 2 | Heart's Hill | Y | ISSUED | 2006-12-13 | 2006-12-13 |  |  |  | 0 |  | 0 | 0
37162 | STRATHCONA RESOURCES LTD. | 07-16-036-28W3 | 52.08960100 | -109.94079300 | SK FS 00005114 | 4233 | Water Injection/Disposal Facility | SK FI 00006252 | Operating | 0 | 2 | Heart's Hill | Y | ISSUED | 2006-12-13 | 2006-12-13 |  |  |  | 0 |  | 0 | 0
37162 | STRATHCONA RESOURCES LTD. | 10-17-036-28W3 | 52.09474100 | -109.96596000 | SK FS 00005111 | 5434 | Water Injection/Disposal Facility | SK FI 00006248 | Operating | 0 | 2 | Heart's Hill | Y | ISSUED | 2006-12-13 | 2006-12-13 |  |  |  | 0 |  | 0 | 0
37162 | STRATHCONA RESOURCES LTD. | 12-17-036-28W3 | 52.09390400 | -109.97548600 | SK FS 00005117 | 4236 | Multi Well Oil Battery | SK FI 00006255 | Operating | 2 | 2 | Heart's Hill | Y | ISSUED | 2006-12-13 | 2006-12-13 |  |  |  | 0 |  | 0 | 0
37162 | STRATHCONA RESOURCES LTD. | 12-17-036-28W3 | 52.09390400 | -109.97548600 | SK FS 00005117 | 4237 | Water Injection/Disposal Facility | SK FI 00006256 | Operating | 2 | 2 | Heart's Hill | Y | ISSUED | 2006-12-13 | 2006-12-13 |  |  |  | 0 |  | 0 | 0
37162 | STRATHCONA RESOURCES LTD. | 04-17-036-28W3 | 52.08842700 | -109.97453000 | SK FS 00005116 | 4235 | Water Injection/Disposal Facility | SK FI 00006254 | Operating | 0 | 2 | Heart's Hill | Y | ISSUED | 2006-12-13 | 2006-12-13 |  |  |  | 0 |  | 0 | 0
37162 | STRATHCONA RESOURCES LTD. | 04-27-036-28W3 | 52.11670000 | -109.92775400 | SK FS 00005110 | 5884 | Multi Well Gas Battery | SK FI 00006247 | Operating | 0 | 2 | Heart's Hill | Y | ISSUED | 2006-12-13 | 2006-12-13 |  |  |  | 0 |  | 0 | 0
37162 | STRATHCONA RESOURCES LTD. | 13-18-036-28W3 | 52.09941000 | -110.00178100 | SK FS 00005118 | 4238 | Water Injection/Disposal Facility | SK FI 00006257 | Operating | 0 | 2 | Heart's Hill | Y | ISSUED | 2006-12-13 | 2006-12-13 |  |  |  | 0 |  | 0 | 0
37162 | STRATHCONA RESOURCES LTD. | 14-18-036-28W3 | 52.09809700 | -109.99354400 | SK FS 00005107 | 3830 | EOR Injection Facility | SK FI 00006243 | Operating | 0 | 2 | Heart's Hill | Y | ISSUED | 2006-12-13 | 2006-12-13 |  |  |  | 0 |  | 0 | 0
37162 | STRATHCONA RESOURCES LTD. | 16-18-036-28W3 | 52.09794900 | -109.98171100 | SK FS 00005119 | 4239 | Water Injection/Disposal Facility | SK FI 00006258 | Operating | 0 | 2 | Heart's Hill | Y | ISSUED | 2006-12-13 | 2006-12-13 |  |  |  | 0 |  | 0 | 0
37162 | STRATHCONA RESOURCES LTD. | 16-19-036-28W3 | 52.11186100 | -109.98076200 | SK FS 00005101 | 3831 | EOR Injection Facility | SK FI 00006244 | Operating | 2 | 2 | Heart's Hill | Y | ISSUED | 2006-12-13 | 2006-12-13 |  | 14.7 | 188 | 20 |  | 1900 | 6900 | 0.28 | [10 empty] | Legacy Facility Exemption Authorization: Exemption to standard condition # 7-Approved. The facility will be located within 75 metres of a government road allowance. the facility was originally constructed in 1994 and the approximate setback distance is 55 metres.
37162 | STRATHCONA RESOURCES LTD. | 16-19-036-28W3 | 52.11186100 | -109.98076200 | SK FS 00005101 | 4241 | Multi Well Oil Battery | SK FI 00006260 | Operating | 2 | 2 | Heart's Hill | Y | ISSUED | 2006-12-13 | 2006-12-13 |  | 14.7 | 188 | 20 |  | 1900 | 6900 | 0.28 | [10 empty] | Legacy Facility Exemption Authorization: Exemption to standard condition # 7-Approved. The facility will be located within 75 metres of a government road allowance. the facility was originally constructed in 1994 and the approximate setback distance is 55 metres.
37162 | STRATHCONA RESOURCES LTD. | 16-19-036-28W3 | 52.11186100 | -109.98076200 | SK FS 00005101 | 6938 | Water Injection/Disposal Facility | SK FI 00006236 | Operating | 2 | 2 | Heart's Hill |  | ISSUED | 2012-07-18 | 2012-07-18 10:54 |  | 14.7 | 188 | 20 |  | 1900 | 6900 | 0.28 | [10 empty] | Legacy Facility Exemption Authorization: Exemption to standard condition # 7-Approved. The facility will be located within 75 metres of a government road allowance. the facility was originally constructed in 1994 and the approximate setback distance is 55 metres.
37162 | STRATHCONA RESOURCES LTD. | 16-19-036-28W3 | 52.11186100 | -109.98076200 | SK FS 00005076 | 8734 | Multi Well Gas Battery | SK FI 00006200 | Operating | 4.6 | 2 | Heart's Hill |  | ISSUED | 2018-03-22 | 2018-04-04 13:49 |  |  |  | 140 |  | 1500 | 25400 |  |  | 2.02 | 15.96 |  |  | 0.11 |  |  |  | 1102
37162 | STRATHCONA RESOURCES LTD. | 08-19-036-28W3 | 52.10697300 | -109.97917600 | SK FS 00005120 | 4240 | Water Injection/Disposal Facility | SK FI 00006259 | Operating | 0 | 2 | Heart's Hill | Y | ISSUED | 2006-12-13 | 2006-12-13 |  |  |  | 0 |  | 0 | 0
37162 | STRATHCONA RESOURCES LTD. | 16-04-037-28W3 | 52.15720600 | -109.93294400 | SK FS 00005124 | 4245 | Multi Well Gas Battery | SK FI 00006264 | Operating | 2 | 2 | Eye Hill | Y | ISSUED | 2006-12-13 | 2006-12-13 |  |  |  | 0 |  | 0 | 0 | [10 empty] | 242
37162 | STRATHCONA RESOURCES LTD. | 16-05-037-28W3 | 52.15656600 | -109.95850700 | SK FS 00005094 | 7660 | Multi Well Gas Battery | SK FI 00006226 | Operating | 1.3 | 2 | Eye Hill |  | ISSUED | 2014-01-06 | 2014-01-06 09:24 |  |  |  | 80.4 |  | 350 | 8200 |  |  | 0.2 | 8.06 | [6 empty] | 37 | Legacy Facility Exemption Authorization: Exemption to standard condition # 4 - Approved. The compressor is located within 25 metres of the well head. This exemption is valid until April 14, 2014, at which time the facility shall meet present day setback and spacing requirements.
37162 | STRATHCONA RESOURCES LTD. | 01-06-037-28W3 | 52.14532200 | -109.98059700 | SK FS 00005097 | 6299 | Injection/Production Satellite | SK FI 00006250 | Operating | 1.96 | 2 | Eye Hill |  | ISSUED | 2008-12-16 | 2009-03-10 16:12 |  | 25 | 220 | 5 |  | 500 | 500 |  |  | 0.01 | 0.15 | [6 empty] | 37.3
37162 | STRATHCONA RESOURCES LTD. | 01-06-037-28W3 | 52.14532200 | -109.98059700 | SK FS 00005097 | 7331 | Water Injection/Disposal Facility | SK FI 00006229 | Operating | 1.96 | 2 | Eye Hill |  | ISSUED | 2013-06-24 | 2013-06-24 15:00 |  | 25 | 220 | 5 |  | 500 | 500 |  |  | 0.01 | 0.15 | [6 empty] | 37.3
37162 | STRATHCONA RESOURCES LTD. | 16-06-037-28W3 | 52.15508500 | -109.98049500 | SK FS 00005099 | 7333 | Injection/Production Satellite | SK FI 00006231 | Operating | 1.3 | 2 | Eye Hill |  | ISSUED | 2013-06-24 | 2013-06-24 16:02 |  |  |  | 13.5 |  | 1300 | 12600 | [11 empty] | Legacy Facility Exemption Authorization: Exemption to standard condition #4- Approved. Non-fired process equipment within 25 metres of the wellhead. This exemption is not valid for future expansions which shall meet present day setback and spacing requirements. | Build Lease Berm
37162 | STRATHCONA RESOURCES LTD. | 04-17-037-28W3 | 52.17475800 | -109.97551700 | SK FS 00005125 | 4246 | Water Injection/Disposal Facility | SK FI 00006265 | Operating | 2 | 2 | Eye Hill | Y | ISSUED | 2006-12-13 | 2006-12-13 |  |  |  | 0 |  | 0 | 0
37162 | STRATHCONA RESOURCES LTD. | 03-18-037-28W3 | 52.17488400 | -109.99463500 | SK FS 00006582 | 257660 | EOR Injection Facility | SK FI 00007972 | Constructed | 2.34 | 2 | Eye Hill |  | ISSUED | 2022-10-14 | 2022-12-07 15:58 |  | 50 | 300 | 1 | 0 | 2025 | 500 | 0 |  | 0 | 0 |  | 0 | 0 |  | 1 | 0 |  |  | Report Construction Complete
37162 | STRATHCONA RESOURCES LTD. | 07-18-037-28W3 | 52.17888100 | -109.98822300 | SK FS 00005075 | 4247 | Multi Well Oil Battery | SK FI 00006266 | Operating | 3.43 | 2 | Eye Hill | Y | ISSUED | 2006-12-13 | 2006-12-13 |  | 1000 | 6000 | 35 | 0.05 | 2300 | 6900 | 1 |  | 4.23 | 42.96 | 0.05 | 0.9 |  |  |  |  | 71 |  | Build Lease Berm
37162 | STRATHCONA RESOURCES LTD. | 07-18-037-28W3 | 52.17888100 | -109.98822300 | SK FS 00005075 | 8360 | Water Injection/Disposal Facility | SK FI 00006210 | Operating | 3.43 | 2 | Eye Hill |  | ISSUED | 2015-12-14 | 2015-12-14 17:31 |  | 1000 | 6000 | 35 | 0.05 | 2300 | 6900 | 1 |  | 4.23 | 42.96 | 0.05 | 0.9 |  |  |  |  | 71 |  | Build Lease Berm
37162 | STRATHCONA RESOURCES LTD. | 07-18-037-28W3 | 52.17888100 | -109.98822300 | SK FS 00005075 | 8728 | EOR Injection Facility | SK FI 00006199 | Operating | 3.43 | 2 | Eye Hill |  | ISSUED | 2018-03-06 | 2018-07-25 11:49 |  | 1000 | 6000 | 35 | 0.05 | 2300 | 6900 | 1 |  | 4.23 | 42.96 | 0.05 | 0.9 |  |  |  |  | 71 |  | Build Lease Berm
37162 | STRATHCONA RESOURCES LTD. | 11-01-048-19W3 | 53.11311900 | -108.65512800 | SK FS 00000328 | 8030 | Injection/Production Satellite | SK FI 00000417 | Operating | 6.25 | 1 | Turtle River |  | ISSUED | 2014-11-26 | 2014-11-26 14:12 |  | 1088 | 2648 | 16.32 | 0.24 | 570 | 800 | 10.6
37162 | STRATHCONA RESOURCES LTD. | 06-01-048-19W3 | 53.11005000 | -108.65237100 | SK FS 00006250 | 173205 | Injection/Production Satellite | SK FI 00007687 | Operating | 17 | 1 | Turtle River |  | ISSUED | 2020-12-21 | 2021-06-09 |  | 1650 | 2700 | 30 | 2.44 | 700 | 600 | 60 | 460 | 0 | 0 | 0 | 0 | 0 |  | 0 | 30 |  | Created on Approval of Facility Licence Created on Approval of Facility Licence | Report Construction Complete Build Lease Berm
37162 | STRATHCONA RESOURCES LTD. | 16-01-048-19W3 | 53.11663100 | -108.64229500 | SK FS 00000314 | 311598 | Gas Compression Facility | SK FI 00008149 | Operating | 0.5 | 1 | Turtle River |  | ISSUED | 2023-12-18 | 2024-03-31 |  | 2305 | 8350 | 250 | 1.92 | 1465 | 1545 | 55 | 0 | 49 | 915 | 1.92 | 0 | 0 |  | 250 | 0 | 404.5 | Created on Approval of Facility Licence | Report Construction Complete Build Lease Berm
37162 | STRATHCONA RESOURCES LTD. | 16-01-048-19W3 | 53.11663100 | -108.64229500 | SK FS 00000314 | 7722 | Multi Well Oil Battery | SK FI 00000396 | Operating | 0.5 | 1 | Turtle River |  | ISSUED | 2014-02-06 | 2016-04-07 15:56 |  | 2305 | 8350 | 250 | 1.92 | 1465 | 1545 | 55 | 0 | 49 | 915 | 1.92 | 0 | 0 |  | 250 | 0 | 404.5 | Created on Approval of Facility Licence | Build Lease Berm
37162 | STRATHCONA RESOURCES LTD. | 16-01-048-19W3 | 53.11663100 | -108.64229500 | SK FS 00000314 | 7723 | EOR Injection Facility | SK FI 00000397 | Operating | 0.5 | 1 | Turtle River |  | ISSUED | 2014-02-06 | 2016-04-07 15:59 |  | 2305 | 8350 | 250 | 1.92 | 1465 | 1545 | 55 | 0 | 49 | 915 | 1.92 | 0 | 0 |  | 250 | 0 | 404.5 | Created on Approval of Facility Licence | Build Lease Berm
37162 | STRATHCONA RESOURCES LTD. | 16-01-048-19W3 | 53.11663100 | -108.64229500 | SK FS 00000314 | 7724 | Water Injection/Disposal Facility | SK FI 00000398 | Operating | 0.5 | 1 | Turtle River |  | ISSUED | 2014-02-06 | 2016-04-07 16:04 |  | 2305 | 8350 | 250 | 1.92 | 1465 | 1545 | 55 | 0 | 49 | 915 | 1.92 | 0 | 0 |  | 250 | 0 | 404.5 | Created on Approval of Facility Licence | Build Lease Berm
37162 | STRATHCONA RESOURCES LTD. | 07-01-048-19W3 | 53.11043600 | -108.64770700 | SK FS 00000327 | 8029 | Injection/Production Satellite | SK FI 00000416 | Operating | 6.25 | 1 | Turtle River |  | ISSUED | 2014-11-26 | 2014-11-26 13:21 |  | 1088 | 2648 | 16.32 | 0.24 | 580 | 1200 | 10.6 | [10 empty] | Legacy Facility Exemption Authorization: Exemption to standard condition # 8 - Approved. The facility will be located within 75 metres of an overhead SaskPower line, a TransGas pipeline, an Insignia pipeline and Highway No. 26. Husky Oil Operations Limited has received consent and has agreements with SaskPower, TransGas, Insignia and Highways and Infrastructure.
37162 | STRATHCONA RESOURCES LTD. | 15-11-048-19W3 | 53.13049800 | -108.67283700 | SK FS 00006403 | 233350 | EOR Injection Facility | SK FI 00007902 | Proposed | 4.5 | 1 | Turtle River |  | CANCELLED | 2022-04-07 |  |  | 1272 | 3530 | 34.78 | 0.65 | 2600 | 2600 | 9.5 | 130 | 0 | 0 | 0 | 0 | 0.46 |  | 0 | 34.78 |  | Created on Approval of Facility Licence | Report Construction Complete Build Lease Berm
37162 | STRATHCONA RESOURCES LTD. | 15-11-048-19W3 | 53.13049800 | -108.67283700 | SK FS 00006404 | 233638 | Injection/Production Satellite | SK FI 00007904 | Operating | 4.5 | 1 | Turtle River |  | ISSUED | 2022-04-08 | 2022-05-05 |  | 1272 | 3530 | 34.78 | 0.65 | 2600 | 2600 | 9.5 | 130 | 0 | 0 | 0 | 0 | 0.46 |  | 0 | 34.78 |  | Created on Approval of Facility Licence | Report Construction Complete Build Lease Berm
37162 | STRATHCONA RESOURCES LTD. | 06-11-048-19W3 | 53.12438500 | -108.67646800 | SK FS 00005842 | 7929 | Multi Well Oil Battery | SK FI 00007164 | Operating | 16.75 | 1 | Turtle River |  | ISSUED | 2014-09-22 | 2016-01-13 14:09 |  | 1272 | 3530 | 34.78 | 0.65 | 700 | 1600 | 9.5 |  | 7.81 | 577 | 0.65 | [6 empty] | Legacy Facility Exemption Authorization: Exemption to standard condition # 8 - Approved. The facility will be located within 75 metres of two (2) pipeline right-of-way (ROW) and Husky access road. Consent obtained from ROW owners. | Build Lease Berm
37162 | STRATHCONA RESOURCES LTD. | 06-11-048-19W3 | 53.12438500 | -108.67646800 | SK FS 00005842 | 7930 | EOR Injection Facility | SK FI 00007165 | Operating | 16.75 | 1 | Turtle River |  | ISSUED | 2014-09-22 | 2016-04-07 14:06 |  | 1272 | 3530 | 34.78 | 0.65 | 700 | 1600 | 9.5 |  | 7.81 | 577 | 0.65 | [6 empty] | Legacy Facility Exemption Authorization: Exemption to standard condition # 8 - Approved. The facility will be located within 75 metres of two (2) pipeline right-of-way (ROW) and Husky access road. Consent obtained from ROW owners. | Build Lease Berm
37162 | STRATHCONA RESOURCES LTD. | 06-11-048-19W3 | 53.12438500 | -108.67646800 | SK FS 00005842 | 7931 | Water Injection/Disposal Facility | SK FI 00007166 | Operating | 16.75 | 1 | Turtle River |  | ISSUED | 2014-09-22 | 2016-04-07 14:16 |  | 1272 | 3530 | 34.78 | 0.65 | 700 | 1600 | 9.5 |  | 7.81 | 577 | 0.65 | [6 empty] | Legacy Facility Exemption Authorization: Exemption to standard condition # 8 - Approved. The facility will be located within 75 metres of two (2) pipeline right-of-way (ROW) and Husky access road. Consent obtained from ROW owners. | Build Lease Berm
37162 | STRATHCONA RESOURCES LTD. | 06-11-048-19W3 | 53.12237900 | -108.67745900 | SK FS 00005829 | 8443 | Injection/Production Satellite | SK FI 00007145 | Operating | 16.75 | 1 | Turtle River |  | ISSUED | 2016-06-29 | 2016-06-29 14:04 |  | 1272 | 3530 | 34.78 | 0.65 | 1070 | 1690 | 9.5 | 130 | 7.81 | 577 | 0.65 | 0 | 0.46 |  | 0 | 34.78 |  | Legacy Facility Exemption Authorization: Exemption to standard condition # 8 - Approved. The facility will be located within 75 meters of two (2) pipeline right-of-way (ROW) and Husky access road. Consent obtained from ROW owners. (Not attached in the amendment) | Build Lease Berm
37162 | STRATHCONA RESOURCES LTD. | 07-11-048-19W3 | 53.12193200 | -108.67306600 | SK FS 00005825 | 215399 | Gas Compression Facility | SK FI 00007812 | Proposed | 4.54 | 1 | Turtle River |  | CANCELLED | 2021-11-25 |  |  | 954 | 2650 | 80 | 0.52 | 730 | 1300 | 9.5 | 130 | 8.57 | 0.01 | 0.52 | 0 | 0 |  | 0 | 80 | 393 | Legacy Facility Exemption Authorization: Standard condition #8 - Facility within 75 meters of a 3rd party pipeline right-of-way. | Report Construction Complete Build Lease Berm
37162 | STRATHCONA RESOURCES LTD. | 07-11-048-19W3 | 53.12193200 | -108.67306600 | SK FS 00005825 | 8268 | Injection/Production Satellite | SK FI 00007139 | Operating | 4.54 | 1 | Turtle River |  | ISSUED | 2015-08-19 | 2015-08-19 11:31 |  | 954 | 2650 | 80 | 0.52 | 730 | 1300 | 9.5 | 130 | 8.57 | 0.01 | 0.52 | 0 | 0 |  | 0 | 80 | 393 | Legacy Facility Exemption Authorization: Standard condition #8 - Facility within 75 meters of a 3rd party pipeline right-of-way. | Report Construction Complete Build Lease Berm
37162 | STRATHCONA RESOURCES LTD. | 16-02-048-19W3 | 53.11458500 | -108.66400900 | SK FS 00000366 | 8877 | Injection/Production Satellite | SK FI 00000470 | Operating | 5.11 | 1 | Turtle River |  | ISSUED | 2019-02-05 | 2019-02-05 13:23 |  | 170 | 450 | 3.4 | 0.05 | 725 | 700 | 10.6 | [10 empty] | Legacy Facility Exemption Authorization: 1. Exemption to standard condition #8 - Approved - Facility is located 75 metres of SaskEnergy gas line. 2. Exemption to standard condition #8 - Approved - Facility is located 75 metres of SaskTel cables. 3. Exemption to standard condition #8 - Approved - Facility is located within 75 metres of an overhead power line and/or buried power line.
37162 | STRATHCONA RESOURCES LTD. | 07-12-048-19W3 | 53.12200700 | -108.64539400 | SK FS 00006919 | 372151 | Injection/Production Satellite | SK FI 00008383 | Proposed | 0.5 | 1 | Turtle River |  | ISSUED | 2025-05-28 |  |  | 2568 | 7068 | 99.9 | 0.46 | 1635 | 430 | 60 | 610 | 0 | 0 | 0 | 0 | 0 |  | 0 | 99.9 |  | Created on Approval of Facility Licence | Report Construction Complete Build Lease Berm
11991 | STRONGFIELD ENERGY INC. | 13-34-057-20W3 | 53.97639900 | -108.90368000 | SK FS 00004036 | 3954 | Water Injection/Disposal Facility | SK FI 00004924 | Decommissioned | 1 | 1 | Loon Lake | Y | ISSUED | 2006-12-13 | 2006-12-13 | 2018-11-29 08:55 |  |  | 0 |  | 0 | 0
11991 | STRONGFIELD ENERGY INC. | 13-34-057-20W3 | 53.97639900 | -108.90368000 | SK FS 00004036 | 4943 | Multi Well Gas Battery | SK FI 00004923 | Decommissioned | 1 | 1 | Loon Lake | Y | ISSUED | 2006-12-13 | 2006-12-13 | 2019-07-15 14:45 |  |  | 0 |  | 0 | 0
04726 | SUN CENTURY PETROLEUM CORPORATION | 10-01-039-28W3 | 52.32660000 | -109.89782800 | SK FS 00000860 | 3937 | Multi Well Oil Battery | SK FI 00001086 | Operating | 2 | 1 | Eye Hill | Y | ISSUED | 2006-12-13 | 2006-12-13 |  |  |  | 0 |  | 0 | 0
04726 | SUN CENTURY PETROLEUM CORPORATION | 11-01-039-28W3 | 52.32682200 | -109.90175900 | SK FS 00000861 | 3938 | Water Injection/Disposal Facility | SK FI 00001087 | Operating | 1 | 1 | Eye Hill | Y | ISSUED | 2006-12-13 | 2006-12-13 |  |  |  | 0 |  | 0 | 0
06912 | SUNOMA ENERGY CORP. | 01-29-006-05W2 | 49.49566200 | -102.63761600 | SK FS 00001526 | 5730 | Water Injection/Disposal Facility | SK FI 00001858 | Decommissioned | 0 | 4 | Browning | Y | ISSUED | 2006-12-13 | 2006-12-13 | 2010-01-12 15:10 |  |  | 0 |  | 0 | 0
36075 | SUPERB OPERATING COMPANY LTD. | 04-13-033-24W3 | 51.82601700 | -109.28241900 | SK FS 00006083 | 6439 | Multi Well Oil Battery | SK FI 00007483 | Operating | 3.5 | 2 | Oakdale |  | ISSUED | 2009-09-08 | 2009-10-07 14:14 |  | 160 | 204 | 160 | 1.07 | 500 | 0 | 5 |  | 12.68 | 58.98 | 1.07 | 162.37 |  |  |  |  | 2152.08
36075 | SUPERB OPERATING COMPANY LTD. | 04-13-033-24W3 | 51.82601700 | -109.28241900 | SK FS 00006083 | 6440 | EOR Injection Facility | SK FI 00007484 | Operating | 3.5 | 2 | Oakdale |  | ISSUED | 2009-09-08 | 2009-10-07 14:17 |  | 160 | 204 | 160 | 1.07 | 500 | 0 | 5 |  | 12.68 | 58.98 | 1.07 | 162.37 |  |  |  |  | 2152.08
36075 | SUPERB OPERATING COMPANY LTD. | 10-14-033-24W3 | 51.83329100 | -109.29894400 | SK FS 00006082 | 358800 | Gas Compression Facility | SK FI 00008333 | Proposed | 0.5 | 2 | Oakdale |  | ISSUED | 2025-01-16 |  |  | 960 | 1224 | 960 | 5.44 | 200 | 14100 | 5 | 1000 | 37.94 | 627.29 | 5.44 | 960 | 0 |  | 0 | 0 | 7398 | Legacy Facility Exemption Authorization: Exemption to standard condition # 9 - Approved- The facility will be located within 500 metres of an occupied dwelling. Petrobank Energy and Resources Ltd. has obtained and provided MER with landowner/occupant consent. MRO 436/09, approval for the THAI Project. | Report Construction Complete Submit Process Flow Diagram Obligation Audit Findings Obligation
36075 | SUPERB OPERATING COMPANY LTD. | 10-14-033-24W3 | 51.83329100 | -109.29894400 | SK FS 00006082 | 6587 | Multi Well Oil Battery | SK FI 00007485 | Operating | 0.5 | 2 | Oakdale |  | ISSUED | 2010-11-18 | 2011-09-06 16:34 |  | 960 | 1224 | 960 | 5.44 | 200 | 14100 | 5 | 1000 | 37.94 | 627.29 | 5.44 | 960 | 0 |  | 0 | 0 | 7398 | Legacy Facility Exemption Authorization: Exemption to standard condition # 9 - Approved- The facility will be located within 500 metres of an occupied dwelling. Petrobank Energy and Resources Ltd. has obtained and provided MER with landowner/occupant consent. MRO 436/09, approval for the THAI Project. | Submit Process Flow Diagram Obligation Audit Findings Obligation
36075 | SUPERB OPERATING COMPANY LTD. | 10-14-033-24W3 | 51.83329100 | -109.29894400 | SK FS 00006082 | 6588 | EOR Injection Facility | SK FI 00007486 | Operating | 0.5 | 2 | Oakdale |  | ISSUED | 2010-11-18 | 2011-09-06 16:36 |  | 960 | 1224 | 960 | 5.44 | 200 | 14100 | 5 | 1000 | 37.94 | 627.29 | 5.44 | 960 | 0 |  | 0 | 0 | 7398 | Legacy Facility Exemption Authorization: Exemption to standard condition # 9 - Approved- The facility will be located within 500 metres of an occupied dwelling. Petrobank Energy and Resources Ltd. has obtained and provided MER with landowner/occupant consent. MRO 436/09, approval for the THAI Project. | Submit Process Flow Diagram Obligation Audit Findings Obligation
36075 | SUPERB OPERATING COMPANY LTD. | 10-14-033-24W3 | 51.83329100 | -109.29894400 | SK FS 00006082 | 7120 | Water Injection/Disposal Facility | SK FI 00007482 | Operating | 0.5 | 2 | Oakdale |  | ISSUED | 2012-12-10 | 2012-12-10 11:12 |  | 960 | 1224 | 960 | 5.44 | 200 | 14100 | 5 | 1000 | 37.94 | 627.29 | 5.44 | 960 | 0 |  | 0 | 0 | 7398 | Legacy Facility Exemption Authorization: Exemption to standard condition # 9 - Approved- The facility will be located within 500 metres of an occupied dwelling. Petrobank Energy and Resources Ltd. has obtained and provided MER with landowner/occupant consent. MRO 436/09, approval for the THAI Project. | Submit Process Flow Diagram Obligation Audit Findings Obligation
40013 | SURAMCO CHEMICALS LTD. | 10-28-044-28W3 | 52.82055400 | -110.00345600 | SK FS 00001064 | 5813 | Waste Plant/Reclaimer/Skim Oil | SK FI 00001329 | Decommissioned | 0 | 1 | Manitou Lake | Y | ISSUED | 2006-12-13 | 2006-12-13 | 2010-04-09 09:07 |  |  | 0 |  | 0 | 0
34509 | SURGE ENERGY INC. | 03-34-002-31W1 | 49.16275370 | -101.55410480 | SK FS 00006791 | 338304 | Injection/Production Satellite | SK FI 00008230 | Operating | 0.5 | 4 | Argyle |  | ISSUED | 2024-07-31 | 2019-08-16 |  | 150 | 150 | 15 | 0.61 | 1200 | 5200 | 30 | 70 | 0 | 0 | 0 | 0 | 0 |  | 0 | 15 |  | Created on Approval of Facility Licence | Report Construction Complete Build Lease Berm
34509 | SURGE ENERGY INC. | 04-35-002-31W1 | 49.16290180 | -101.54051690 | SK FS 00006815 | 341654 | Injection/Production Satellite | SK FI 00008254 | Operating | 0.5 | 4 | Argyle |  | ISSUED | 2024-08-22 | 2019-05-17 |  | 150 | 150 | 15 | 0.61 | 1000 | 6100 | 30 | 70 | 0 | 0 | 0 | 0 | 0 |  | 0 | 15 |  | Created on Approval of Facility Licence Created on Approval of Facility Licence | Report Construction Complete Build Lease Berm
34509 | SURGE ENERGY INC. | 14-27-002-31W1 | 49.16117700 | -101.55582900 | SK FS 00004680 | 9087 | Multi Well Oil Battery | SK FI 00005691 | Operating | 3.59 | 4 | Argyle |  | ISSUED | 2020-04-27 | 2020-11-01 |  | 250 | 1000 | 12.5 | 0.03 | 700 | 4800 | 5.78 |  | 0.04 | 1.22 | 0.03 | 11.59 | [6 empty] | Report Construction Complete Build Lease Berm
34509 | SURGE ENERGY INC. | 14-27-002-31W1 | 49.16117700 | -101.55582900 | SK FS 00004680 | 9088 | Water Injection/Disposal Facility | SK FI 00005692 | Operating | 3.59 | 4 | Argyle |  | ISSUED | 2020-04-27 | 2020-11-01 |  | 250 | 1000 | 12.5 | 0.03 | 700 | 4800 | 5.78 |  | 0.04 | 1.22 | 0.03 | 11.59 | [6 empty] | Report Construction Complete Build Lease Berm
34509 | SURGE ENERGY INC. | 01-28-002-31W1 | 49.14850030 | -101.56644990 | SK FS 00006812 | 341630 | Injection/Production Satellite | SK FI 00008251 | Operating | 0.5 | 4 | Argyle |  | ISSUED | 2024-08-22 | 2019-11-01 |  | 150 | 150 | 15 | 0.61 | 200 | 3800 | 30 | 170 | 0 | 0 | 0 | 0 | 0 |  | 0 | 15 |  | Created on Approval of Facility Licence Created on Approval of Facility Licence | Report Construction Complete
34509 | SURGE ENERGY INC. | 01-13-005-34W1 | 49.38479200 | -101.93856560 | SK FS 00006804 | 340402 | Injection/Production Satellite | SK FI 00008243 | Operating | 0.5 | 4 | Reciprocity |  | ISSUED | 2024-08-14 | 2000-01-31 |  | 150 | 150 | 15 | 0.61 | 1100 | 4000 | 30 | 70 | 0 | 0 | 0 | 0 | 0 |  | 0 | 15 |  | Created on Approval of Facility Licence Created on Approval of Facility Licence | Report Construction Complete Build Lease Berm
34509 | SURGE ENERGY INC. | 08-13-005-34W1 | 49.38783800 | -101.93998900 | SK FS 00003347 | 3787 | Multi Well Oil Battery | SK FI 00004088 | Operating | 1 | 4 | Reciprocity | Y | ISSUED | 2006-12-13 | 2006-12-13 |  |  |  | 0 |  | 0 | 0
34509 | SURGE ENERGY INC. | 09-13-005-34W1 | 49.39091400 | -101.94038500 | SK FS 00003348 | 3788 | Water Injection/Disposal Facility | SK FI 00004089 | Operating | 1 | 4 | Reciprocity | Y | ISSUED | 2006-12-13 | 2006-12-13 |  |  |  | 0 |  | 0 | 0
34509 | SURGE ENERGY INC. | 02-36-007-34W1 | 49.60610260 | -101.97063650 | SK FS 00006806 | 341098 | Injection/Production Satellite | SK FI 00008245 | Operating | 0.5 | 4 | Antler |  | ISSUED | 2024-08-19 | 2010-10-01 |  | 150 | 150 | 15 | 0.61 | 330 | 5600 | 30 | 70 | 0 | 0 | 0 | 0 | 0 |  | 0 | 15 |  |  | Report Construction Complete Build Lease Berm
34509 | SURGE ENERGY INC. | 08-36-007-34W1 | 49.60920500 | -101.96509600 | SK FS 00004688 | 6618 | Multi Well Oil Battery | SK FI 00005705 | Operating | 1.44 | 4 | Antler |  | ISSUED | 2011-01-14 | 2011-06-14 10:55 |  | 4 | 20 | 0.4 |  | 800 | 3900 | 0.04 |  | 27.3 | 0.04 |  | 0.4
34509 | SURGE ENERGY INC. | 08-36-007-34W1 | 49.60920500 | -101.96509600 | SK FS 00004688 | 6619 | Water Injection/Disposal Facility | SK FI 00005706 | Operating | 1.44 | 4 | Antler |  | ISSUED | 2011-01-14 | 2011-06-14 10:55 |  | 4 | 20 | 0.4 |  | 800 | 3900 | 0.04 |  | 27.3 | 0.04 |  | 0.4
34509 | SURGE ENERGY INC. | 05-25-005-10W2 | 49.41149900 | -103.23822500 | SK FS 00004649 | 5279 | Multi Well Oil Battery | SK FI 00005651 | Decommissioned | 0 | 4 | Cymri | Y | ISSUED | 2006-12-13 | 2006-12-13 | 2009-03-26 11:46 |  |  | 0 |  | 0 | 0
34509 | SURGE ENERGY INC. | 14-24-001-02W2 | 49.05646400 | -102.15478500 | SK FS 00004679 | 3659 | Multi Well Oil Battery | SK FI 00005699 | Operating | 1.4 | 4 | Enniskillen | Y | ISSUED | 2006-12-13 | 2006-12-13 |  |  | 48 |  |  | 405 | 20920
34509 | SURGE ENERGY INC. | 14-24-001-02W2 | 49.05646400 | -102.15478500 | SK FS 00004679 | 6984 | Water Injection/Disposal Facility | SK FI 00005690 | Operating | 1.4 | 4 | Enniskillen |  | ISSUED | 2012-09-06 | 2012-09-06 13:19 |  |  | 48 |  |  | 405 | 20920
34509 | SURGE ENERGY INC. | 04-06-005-02W2 | 49.35110200 | -102.27410100 | SK FS 00004684 | 2010 | Multi Well Oil Battery | SK FI 00005701 | Operating | 1 | 4 | Moose Creek | Y | ISSUED | 2006-12-13 | 2006-12-13 |  |  |  | 0 |  | 0 | 0
34509 | SURGE ENERGY INC. | 06-06-005-02W2 | 49.35475800 | -102.26756800 | SK FS 00004685 | 2011 | Water Injection/Disposal Facility | SK FI 00005702 | Operating | 0 | 4 | Moose Creek | Y | ISSUED | 2006-12-13 | 2006-12-13 |  |  |  | 0 |  | 0 | 0
34509 | SURGE ENERGY INC. | 01-31-002-04W2 | 49.16261630 | -102.52241430 | SK FS 00006844 | 353171 | Injection/Production Satellite | SK FI 00008291 | Proposed | 0.5 | 4 | Coalfields |  | ISSUED | 2024-11-22 |  |  | 150 | 150 | 15 | 0.61 | 2000 | 2000 | 30 | 220 | 0 | 0 | 0 | 0 | 0 |  | 0 | 15 |  | Created on Approval of Facility Licence Created on Approval of Facility Licence Created on Approval of Facility Licence | Report Construction Complete Build Lease Berm
34509 | SURGE ENERGY INC. | 15-31-002-04W2 | 49.17352030 | -102.53171600 | SK FS 00006794 | 339193 | Injection/Production Satellite | SK FI 00008233 | Operating | 0.5 | 4 | Coalfields |  | ISSUED | 2024-08-07 | 2017-01-13 |  | 150 | 150 | 15 | 0.61 | 2400 | 2400 | 30 | 670 | 0 | 0 | 0 | 0 | 0 |  | 0 | 15 |  | Created on Approval of Facility Licence | Report Construction Complete Build Lease Berm
34509 | SURGE ENERGY INC. | 14-32-002-04W2 | 49.17372570 | -102.51506310 | SK FS 00006796 | 339368 | Injection/Production Satellite | SK FI 00008235 | Operating | 0.5 | 4 | Coalfields |  | ISSUED | 2024-08-07 | 2014-12-01 |  | 150 | 150 | 15 | 0.61 | 3000 | 3000 | 30 | 250 | 0 | 0 | 0 | 0 | 0 |  | 0 | 15 |  | Created on Approval of Facility Licence | Report Construction Complete Build Lease Berm
34509 | SURGE ENERGY INC. | 13-35-002-04W2 | 49.17367570 | -102.44965700 | SK FS 00006798 | 339444 | Injection/Production Satellite | SK FI 00008237 | Operating | 0.5 | 4 | Coalfields |  | ISSUED | 2024-08-08 | 2020-01-06 |  | 150 | 150 | 15 | 0.61 | 800 | 800 | 30 | 240 | 0 | 0 | 0 | 0 | 0 |  | 0 | 15 |  | Created on Approval of Facility Licence | Report Construction Complete Build Lease Berm
34509 | SURGE ENERGY INC. | 15-19-002-04W2 | 49.14511280 | -102.52960680 | SK FS 00006813 | 341638 | Injection/Production Satellite | SK FI 00008252 | Operating | 0.5 | 4 | Coalfields |  | ISSUED | 2024-08-22 | 2017-09-15 |  | 150 | 150 | 15 | 0.61 | 1100 | 1100 | 30 | 180 | 0 | 0 | 0 | 0 | 0 |  | 0 | 15 |  | Created on Approval of Facility Licence Created on Approval of Facility Licence | Report Construction Complete
34509 | SURGE ENERGY INC. | 16-19-002-04W2 | 49.14478600 | -102.52545600 | SK FS 00005855 | 8495 | Multi Well Oil Battery | SK FI 00007180 | Operating | 2.04 | 4 | Coalfields |  | ISSUED | 2017-01-23 | 2017-06-13 13:28 |  | 400 | 1600 | 115 | 3.11 | 1400 | 5800 | 20 |  |  |  | 3.11 | [5 empty] | 94 |  | Build Lease Berm
34509 | SURGE ENERGY INC. | 16-19-002-04W2 | 49.14478600 | -102.52545600 | SK FS 00005855 | 8496 | Water Injection/Disposal Facility | SK FI 00007181 | Operating | 2.04 | 4 | Coalfields |  | ISSUED | 2017-01-23 | 2017-06-13 13:30 |  | 400 | 1600 | 115 | 3.11 | 1400 | 5800 | 20 |  |  |  | 3.11 | [5 empty] | 94 |  | Build Lease Berm
34509 | SURGE ENERGY INC. | 15-30-004-04W2 | 49.33184500 | -102.53088200 | SK FS 00005860 | 5110 | Multi Well Oil Battery | SK FI 00007189 | Decommissioned | 0 | 4 | Browning | Y | ISSUED | 2006-12-13 | 2006-12-13 | 2008-05-07 12:32 |  |  | 0 |  | 0 | 0
34509 | SURGE ENERGY INC. | 02-24-002-05W2 | 49.13405000 | -102.55110556 | SK FS 00006789 | 338220 | Injection/Production Satellite | SK FI 00008228 | Operating | 0.5 | 4 | Coalfields |  | ISSUED | 2024-07-30 | 2016-12-16 |  | 150 | 150 | 15 | 0.61 | 1300 | 1300 | 30 | 70 | 0 | 0 | 0 | 0 | 0 |  | 0 | 15 |  | Created on Approval of Facility Licence | Report Construction Complete Build Lease Berm
34509 | SURGE ENERGY INC. | 07-12-004-05W2 | 49.28002000 | -102.55244700 | SK FS 00004799 | 1044 | Water Injection/Disposal Facility | SK FI 00005853 | Operating | 0 | 4 | Browning | Y | ISSUED | 2006-12-13 | 2006-12-13 |  |  |  | 0 |  | 0 | 0
34509 | SURGE ENERGY INC. | 04-06-005-05W2 | 49.34883290 | -102.67518610 | SK FS 00006797 | 339370 | Injection/Production Satellite | SK FI 00008236 | Operating | 0.5 | 4 | Browning |  | ISSUED | 2024-08-07 | 2016-07-11 |  | 150 | 150 | 15 | 0.61 | 400 | 400 | 30 | 210 | 0 | 0 | 0 | 0 | 0 |  | 0 | 15 |  | Created on Approval of Facility Licence | Report Construction Complete Build Lease Berm
34509 | SURGE ENERGY INC. | 09-10-002-15W2 | 49.10943300 | -103.92490300 | SK FS 00004686 | 5362 | Multi Well Oil Battery | SK FI 00005703 | Decommissioned | 0 | 4 | Souris Valley | Y | ISSUED | 2006-12-13 | 2006-12-13 | 2010-11-04 10:34 |  |  | 0 |  | 0 | 0
34509 | SURGE ENERGY INC. | 09-30-005-15W2 | 49.41493900 | -104.00386600 | SK FS 00004645 | 5773 | Water Injection/Disposal Facility | SK FI 00005647 | Operating | 0 | 4 | Lomond | Y | ISSUED | 2006-12-13 | 2006-12-13 |  |  |  | 0 |  | 0 | 0
34509 | SURGE ENERGY INC. | 12-36-004-06W2 | 49.34198270 | -102.70017310 | SK FS 00006805 | 340794 | Injection/Production Satellite | SK FI 00008244 | Operating | 0.5 | 4 | Browning |  | ISSUED | 2024-08-15 | 2018-11-16 |  | 150 | 150 | 15 | 0.61 | 1400 | 2900 | 30 | 510 | 0 | 0 | 0 | 0 | 0 |  | 0 | 15 |  | Created on Approval of Facility Licence Created on Approval of Facility Licence | Report Construction Complete Build Lease Berm
34509 | SURGE ENERGY INC. | 16-36-004-06W2 | 49.34662000 | -102.68106000 | SK FS 00004681 | 8470 | Multi Well Oil Battery | SK FI 00005693 | Operating | 1.58 | 4 | Browning |  | ISSUED | 2016-10-24 | 2016-12-20 12:44 |  | 300 | 1200 | 28.32 | 10 | 700 | 6000 | 10.5 |  | 0.09 | 0.11 | [6 empty] | 45 | Legacy Facility Exemption Authorization: Exemption to standard condition #8- Approved. The facility will be located within 75 metres of licensed Pipeline Right-of-Way (ROW). Proximity agreement obtained from ROW owner. | Build Lease Berm
34509 | SURGE ENERGY INC. | 16-36-004-06W2 | 49.34662000 | -102.68106000 | SK FS 00004681 | 8471 | Water Injection/Disposal Facility | SK FI 00005694 | Operating | 1.58 | 4 | Browning |  | ISSUED | 2016-10-24 | 2017-06-15 10:24 |  | 300 | 1200 | 28.32 | 10 | 700 | 6000 | 10.5 |  | 0.09 | 0.11 | [6 empty] | 45 | Legacy Facility Exemption Authorization: Exemption to standard condition #8- Approved. The facility will be located within 75 metres of licensed Pipeline Right-of-Way (ROW). Proximity agreement obtained from ROW owner. | Build Lease Berm
34509 | SURGE ENERGY INC. | 13-27-004-06W2 | 49.33177100 | -102.74355200 | SK FS 00006589 | 259305 | Injection/Production Satellite | SK FI 00007982 | Operating | 1.92 | 4 | Browning |  | ISSUED | 2022-10-28 | 2022-10-21 |  | 600 | 2400 | 30 | 0.81 | 1380 | 4890 | 20 | 660 | 0 | 0 | 0 | 0 | 0 |  | 0 | 30 |  |  | Report Construction Complete
34509 | SURGE ENERGY INC. | 12-28-004-06W2 | 49.32812900 | -102.76601000 | SK FS 00006734 | 315339 | Injection/Production Satellite | SK FI 00008156 | Operating | 0.5 | 4 | Browning |  | ISSUED | 2024-01-22 | 2024-02-29 |  | 100 | 100 | 15 | 0.6 | 440 | 4100 | 30 | 90 | 0 | 0 | 0 | 0 | 0 |  | 0 | 15 |  | Created on Approval of Facility Licence | Report Construction Complete Build Lease Berm
34509 | SURGE ENERGY INC. | 08-19-004-06W2 | 49.30859900 | -102.79419700 | SK FS 00006704 | 304850 | Injection/Production Satellite | SK FI 00008118 | Operating | 0.5 | 4 | Browning |  | ISSUED | 2023-10-20 | 2023-08-01 |  | 800 | 1200 | 50 | 2.03 | 310 | 7500 | 30 | 0.14 | 0 | 0 | 0 | 0 | 0 |  | 0 | 50 |  | Created on Approval of Facility Licence | Report Construction Complete Build Lease Berm
34509 | SURGE ENERGY INC. | 16-29-004-06W2 | 49.33173600 | -102.77182700 | SK FS 00006700 | 302944 | Injection/Production Satellite | SK FI 00008111 | Operating | 0.5 | 4 | Browning |  | ISSUED | 2023-10-05 | 2023-03-01 |  | 100 | 100 | 10 | 0.27 | 440 | 4600 | 20 | 610 | 0 | 0 | 0 | 0 | 0 |  | 0 | 10 |  | Created on Approval of Facility Licence | Report Construction Complete Build Lease Berm
34509 | SURGE ENERGY INC. | 01-10-005-06W2 | 49.36432800 | -102.72635900 | SK FS 00006709 | 306278 | Injection/Production Satellite | SK FI 00008126 | Operating | 0.5 | 4 | Browning |  | ISSUED | 2023-11-02 | 2023-12-21 |  | 100 | 100 | 15 | 0.61 | 330 | 1300 | 30 | 100 | 0 | 0 | 0 | 0 | 0 |  | 0 | 15 |  |  | Submit Equipment Spacing Diagram Obligation Report Construction Complete Submit Process Flow Diagram Obligation
34509 | SURGE ENERGY INC. | 04-01-005-06W2 | 49.35004900 | -102.69873100 | SK FS 00006695 | 301902 | Injection/Production Satellite | SK FI 00008106 | Operating | 0.5 | 4 | Browning |  | ISSUED | 2023-09-26 | 2023-06-01 |  | 100 | 800 | 20 | 0.54 | 1400 | 4520 | 20 | 610 | 0 | 0 | 0 | 0 | 0 |  | 0 | 20 |  | Created on Approval of Facility Licence | Report Construction Complete Build Lease Berm
34509 | SURGE ENERGY INC. | 16-01-005-06W2 | 49.36110170 | -102.68029280 | SK FS 00006801 | 340025 | Injection/Production Satellite | SK FI 00008240 | Operating | 0.5 | 4 | Browning |  | ISSUED | 2024-08-12 | 2021-07-05 |  | 150 | 150 | 15 | 0.61 | 880 | 880 | 30 | 210 | 0 | 0 | 0 | 0 | 0 |  | 0 | 15 |  | Created on Approval of Facility Licence | Report Construction Complete
34509 | SURGE ENERGY INC. | 10-11-005-06W2 | 49.37059210 | -102.71148060 | SK FS 00006814 | 341641 | Injection/Production Satellite | SK FI 00008253 | Operating | 0.5 | 4 | Browning |  | ISSUED | 2024-08-22 | 2019-06-03 |  | 150 | 150 | 15 | 0.61 | 730 | 730 | 30 | 510 | 0 | 0 | 0 | 0 | 0 |  | 0 | 15 |  | Created on Approval of Facility Licence | Report Construction Complete Build Lease Berm
34509 | SURGE ENERGY INC. | 12-11-005-06W2 | 49.37172600 | -102.72114800 | SK FS 00006778 | 334317 | Injection/Production Satellite | SK FI 00008213 | Operating | 0.5 | 4 | Browning |  | ISSUED | 2024-07-03 | 2024-07-29 |  | 150 | 150 | 15 | 0.61 | 600 | 2000 | 30 | 70 | 0 | 0 | 0 | 0 | 0 |  | 0 | 15 |  | Created on Approval of Facility Licence | Report Construction Complete Build Lease Berm
34509 | SURGE ENERGY INC. | 06-02-005-06W2 | 49.35198180 | -102.71484680 | SK FS 00006847 | 353437 | Injection/Production Satellite | SK FI 00008294 | Proposed | 0.5 | 4 | Browning |  | ISSUED | 2024-11-25 |  |  | 150 | 150 | 15 | 0.61 | 520 | 3600 | 30 | 30 | 0 | 0 | 0.61 | 0 | 0 |  | 0 | 15 |  |  | Report Construction Complete Build Lease Berm
34509 | SURGE ENERGY INC. | 12-03-005-06W2 | 49.35726300 | -102.74358500 | SK FS 00006738 | 317532 | Injection/Production Satellite | SK FI 00008161 | Operating | 0.5 | 4 | Browning |  | ISSUED | 2024-02-08 | 2024-03-29 |  | 110 | 220 | 15 | 0.61 | 1300 | 2150 | 30 | 70 | 0 | 0 | 0 | 0 | 0 |  | 0 | 15 |  |  | Report Construction Complete Build Lease Berm
34509 | SURGE ENERGY INC. | 16-03-005-06W2 | 49.36122700 | -102.72848900 | SK FS 00005856 | 8797 | Injection/Production Satellite | SK FI 00007182 | Operating | 1.46 | 4 | Browning |  | ISSUED | 2018-08-08 | 2018-08-08 15:23 |  | 280 | 1120 | 32 | 0.87 | 551 | 2180 | 20 | [11 empty] | Build Lease Berm
34509 | SURGE ENERGY INC. | 08-03-005-06W2 | 49.35330100 | -102.72595100 | SK FS 00005858 | 206521 | Gas Compression Facility | SK FI 00007776 | Proposed | 2.79 | 4 | Browning |  | CANCELLED | 2021-09-27 |  |  | 1000 | 3000 | 56.5 | 1.54 | 630 | 3040 | 20 | 170 | 3.54 | 4.8 | 1.31 | 0.09 | 0 |  | 1 | 55.5 | 298 |  | Report Construction Complete Build Lease Berm
34509 | SURGE ENERGY INC. | 08-03-005-06W2 | 49.35330100 | -102.72595100 | SK FS 00005858 | 8609 | Multi Well Oil Battery | SK FI 00007185 | Operating | 2.79 | 4 | Browning |  | ISSUED | 2017-09-07 | 2017-10-03 16:01 |  | 1000 | 3000 | 56.5 | 1.54 | 630 | 3040 | 20 | 170 | 3.54 | 4.8 | 1.31 | 0.09 | 0 |  | 1 | 55.5 | 298 |  | Report Construction Complete Build Lease Berm
34509 | SURGE ENERGY INC. | 08-03-005-06W2 | 49.35330100 | -102.72595100 | SK FS 00005858 | 8610 | Water Injection/Disposal Facility | SK FI 00007186 | Operating | 2.79 | 4 | Browning |  | ISSUED | 2017-09-07 | 2017-10-03 16:04 |  | 1000 | 3000 | 56.5 | 1.54 | 630 | 3040 | 20 | 170 | 3.54 | 4.8 | 1.31 | 0.09 | 0 |  | 1 | 55.5 | 298 |  | Report Construction Complete Build Lease Berm
34509 | SURGE ENERGY INC. | 05-30-003-16W2 | 49.23779700 | -104.15629000 | SK FS 00004656 | 2909 | Injection/Production Satellite | SK FI 00005659 | Operating | 1 | 4 | Lake Alma | Y | ISSUED | 2006-12-13 | 2006-12-13 |  |  |  | 0 |  | 0 | 0
34509 | SURGE ENERGY INC. | 05-30-003-16W2 | 49.23779700 | -104.15629000 | SK FS 00004656 | 2922 | Multi Well Oil Battery | SK FI 00005661 | Decommissioned | 1 | 4 | Lake Alma | Y | ISSUED | 2006-12-13 | 2006-12-13 | 2022-10-13 08:02 |  |  | 0 |  | 0 | 0
34509 | SURGE ENERGY INC. | 05-31-003-16W2 | 49.25218800 | -104.15651300 | SK FS 00004643 | 2910 | Injection/Production Satellite | SK FI 00005660 | Operating | 2.89 | 4 | Lake Alma | Y | ISSUED | 2006-12-13 | 2006-12-13 |  | 600 | 1400 | 20 | 0.52 | 1400 | 15200 | 22 |  | 0.01 | 55.8 | 0.52 | 17.75 | [6 empty] | Manual Facility Site Obligation
34509 | SURGE ENERGY INC. | 05-31-003-16W2 | 49.25218800 | -104.15651300 | SK FS 00004643 | 2923 | Multi Well Oil Battery | SK FI 00005662 | Operating | 2.89 | 4 | Lake Alma | Y | ISSUED | 2006-12-13 | 2006-12-13 |  | 600 | 1400 | 20 | 0.52 | 1400 | 15200 | 22 |  | 0.01 | 55.8 | 0.52 | 17.75 | [6 empty] | Manual Facility Site Obligation
34509 | SURGE ENERGY INC. | 05-31-003-16W2 | 49.25218800 | -104.15651300 | SK FS 00004643 | 6712 | Water Injection/Disposal Facility | SK FI 00005644 | Operating | 2.89 | 4 | Lake Alma |  | ISSUED | 2011-09-07 | 2012-02-06 11:46 |  | 600 | 1400 | 20 | 0.52 | 1400 | 15200 | 22 |  | 0.01 | 55.8 | 0.52 | 17.75 | [6 empty] | Manual Facility Site Obligation
34509 | SURGE ENERGY INC. | 04-05-006-07W2 | 49.43716430 | -102.92429820 | SK FS 00006807 | 341155 | Injection/Production Satellite | SK FI 00008246 | Operating | 0.5 | 4 | Benson |  | ISSUED | 2024-08-19 | 2018-03-01 |  | 150 | 150 | 15 | 0.61 | 1300 | 2200 | 30 | 200 | 0 | 0 | 0 | 0 | 0 |  | 0 | 15 |  | Created on Approval of Facility Licence Created on Approval of Facility Licence | Report Construction Complete Build Lease Berm
34509 | SURGE ENERGY INC. | 13-16-006-07W2 | 49.47652200 | -102.89990300 | SK FS 00006718 | 308805 | Injection/Production Satellite | SK FI 00008135 | Operating | 0.5 | 4 | Benson |  | ISSUED | 2023-11-23 | 2021-01-22 |  | 100 | 100 | 15 | 0.61 | 1700 | 7700 | 30 | 0.09 | 0 | 0 | 0 | 0 | 0 |  | 0 | 15 |  |  | Submit Equipment Spacing Diagram Obligation Report Construction Complete Build Lease Berm Submit Process Flow Diagram Obligation
34509 | SURGE ENERGY INC. | 04-17-006-07W2 | 49.46650900 | -102.92463400 | SK FS 00005857 | 206481 | Gas Compression Facility | SK FI 00007775 | Proposed | 2.35 | 4 | Benson |  | CANCELLED | 2021-09-27 |  |  | 700 | 1500 | 113.27 | 3.07 | 504 | 6002 | 20 | 200 | 0.84 | 34.75 | 0.17 | 5.83 | 0 |  | 0 | 113.27 | 522 |  | Report Construction Complete Build Lease Berm
34509 | SURGE ENERGY INC. | 04-17-006-07W2 | 49.46650900 | -102.92463400 | SK FS 00005857 | 8649 | Multi Well Oil Battery | SK FI 00007183 | Operating | 2.35 | 4 | Benson |  | ISSUED | 2017-11-17 | 2018-02-28 14:46 |  | 700 | 1500 | 113.27 | 3.07 | 504 | 6002 | 20 | 200 | 0.84 | 34.75 | 0.17 | 5.83 | 0 |  | 0 | 113.27 | 522 |  | Report Construction Complete Build Lease Berm
34509 | SURGE ENERGY INC. | 04-17-006-07W2 | 49.46650900 | -102.92463400 | SK FS 00005857 | 8650 | Water Injection/Disposal Facility | SK FI 00007184 | Operating | 2.35 | 4 | Benson |  | ISSUED | 2017-11-17 | 2018-02-28 14:48 |  | 700 | 1500 | 113.27 | 3.07 | 504 | 6002 | 20 | 200 | 0.84 | 34.75 | 0.17 | 5.83 | 0 |  | 0 | 113.27 | 522 |  | Report Construction Complete Build Lease Berm
34509 | SURGE ENERGY INC. | 08-17-006-07W2 | 49.47044340 | -102.90520330 | SK FS 00006795 | 339276 | Injection/Production Satellite | SK FI 00008234 | Operating | 0.5 | 4 | Benson |  | ISSUED | 2024-08-07 | 2017-09-01 |  | 150 | 150 | 15 | 0.61 | 1000 | 1000 | 30 | 220 | 0 | 0 | 0 | 0 | 0 |  | 0 | 15 |  | Created on Approval of Facility Licence | Report Construction Complete Build Lease Berm
34509 | SURGE ENERGY INC. | 04-08-006-07W2 | 49.45113380 | -102.92486130 | SK FS 00006808 | 341203 | Injection/Production Satellite | SK FI 00008247 | Operating | 0.5 | 4 | Benson |  | ISSUED | 2024-08-20 | 2012-10-01 |  | 150 | 150 | 15 | 0.61 | 1000 | 1000 | 30 | 240 | 0 | 0 | 0 | 0 | 0 |  | 0 | 15 |  | Created on Approval of Facility Licence Created on Approval of Facility Licence | Report Construction Complete Build Lease Berm
34509 | SURGE ENERGY INC. | 04-09-006-07W2 | 49.45104550 | -102.90188740 | SK FS 00006809 | 341207 | Injection/Production Satellite | SK FI 00008248 | Operating | 0.5 | 4 | Benson |  | ISSUED | 2024-08-20 | 2018-10-15 |  | 150 | 150 | 15 | 0.61 | 1600 | 1600 | 30 | 180 | 0 | 0 | 0 | 0 | 0 |  | 0 | 15 |  | Created on Approval of Facility Licence Created on Approval of Facility Licence | Report Construction Complete Build Lease Berm
34509 | SURGE ENERGY INC. | 09-25-003-17W2 | 49.24263900 | -104.16400700 | SK FS 00004657 | 2924 | Water Injection/Disposal Facility | SK FI 00005663 | Operating | 2 | 4 | Lake Alma | Y | ISSUED | 2006-12-13 | 2006-12-13 |  |  |  | 0 |  | 0 | 0
34509 | SURGE ENERGY INC. | 02-36-003-17W2 | 49.24704400 | -104.16923700 | SK FS 00004675 | 7873 | Injection/Production Satellite | SK FI 00005686 | Operating | 1.54 | 4 | Lake Alma |  | ISSUED | 2014-08-08 | 2014-08-08 09:23 |  | 102 | 202 | 1.8 | 0.32 | 1600 | 1600 | 13
34509 | SURGE ENERGY INC. | 12-36-003-17W2 | 49.25704500 | -104.17631400 | SK FS 00004676 | 7874 | Injection/Production Satellite | SK FI 00005687 | Operating | 2.1 | 4 | Lake Alma |  | ISSUED | 2014-08-08 | 2014-08-08 09:38 |  | 57 | 60 | 0.5 | 0.01 | 800 | 800 | 13
34509 | SURGE ENERGY INC. | 01-10-004-17W2 | 49.27780500 | -104.20472600 | SK FS 00004674 | 7872 | Injection/Production Satellite | SK FI 00005685 | Operating | 2.4 | 4 | Laurier |  | ISSUED | 2014-08-08 | 2014-08-08 08:49 |  | 27 | 26 | 0.29 | 0.01 | 1600 | 1600 | 13 | [11 empty] | Build Lease Berm
34509 | SURGE ENERGY INC. | 13-10-004-17W2 | 49.28858100 | -104.22174300 | SK FS 00004673 | 7852 | Oily Byproduct Storage | SK FI 00005684 | Operating | 4 | 4 | Laurier |  | ISSUED | 2014-07-10 | 2018-02-07 11:00 |  | 0 | 0 | 0 | 0 | 800 | 1600 | [11 empty] | Legacy Facility Exemption Authorization: 1) The Oily Byproduct Storage Structure (OBSST) shall only be used for the temporary storage of materials contaminated with produced fluids such as unaltered (unrefined) formation crude oil and/or salt water directly from a well, battery, pipeline or flowline. Wastes such as lubricating oil, hazardous substances, refined hydrocarbons and produced water (except where it is not feasible to separate the water from the waste) are prohibited from being put in an OBSST. Materials that are acceptable for temporary storage include the following: -Tank bottoms -De-sand pit solids/sludges -Produced sand/solids -Untreatable emulsions -Spill clean-up material from produced oil and/or salt water spills -Lease clean-up material (excluding any material from flare pits) -Drill cuttings containing formation crude (excluding diesel-invert drill cutting) 2) The OBSST shall have a wildlife deterrent system constructed in accordance with the following: A steel mesh fence with a minimum height of two metres and locking access gates shall enclose the OBSST. The gates shall be kept locked at all times the facility is unattended. -If an OBSST contains free liquids that are accessible to birds, the design of the structure shall incorporate features that will keep birds from landing on the liquids. An OBSST that is only used for the storage of dry sand does not require a deterrent system for birds. 3) Leakage monitoring and detection criteria shall be incorporated as specified in GL-97-01, Guidelines for the Construction and Monitoring of Oily Byproduct Storage Structures in Saskatchewan. 4) Sampling and Maintenance Criteria shall be incorporated as specified in GL-97-01, Guidelines for the Construction and Monitoring of Oily Byproduct Storage Structures in Saskatchewan.
34509 | SURGE ENERGY INC. | 09-01-004-17W2 | 49.26993000 | -104.16122900 | SK FS 00004658 | 2925 | Water Injection/Disposal Facility | SK FI 00005664 | Operating | 1 | 4 | Laurier | Y | ISSUED | 2006-12-13 | 2006-12-13 |  |  |  | 0 |  | 0 | 0
34509 | SURGE ENERGY INC. | 01-11-004-17W2 | 49.27795900 | -104.18249400 | SK FS 00004669 | 8671 | Injection/Production Satellite | SK FI 00005678 | Operating | 1.54 | 4 | Laurier |  | ISSUED | 2018-01-08 | 2018-01-08 14:48 |  | 40 | 90 | 2 |  | 1000 | 14800 | 20 | [11 empty] | Build Lease Berm
34509 | SURGE ENERGY INC. | 07-17-004-17W2 | 49.29597100 | -104.25561700 | SK FS 00004672 | 7059 | Injection/Production Satellite | SK FI 00005682 | Operating | 1.21 | 4 | Laurier |  | ISSUED | 2012-10-24 | 2012-10-24 09:43 |  | 2.69 | 24.24 | 0.1 | 0.04 | 1500 | 2000 | 30 | [11 empty] | Build Lease Berm
34509 | SURGE ENERGY INC. | 15-09-004-17W2 | 49.28863000 | -104.23346500 | SK FS 00004653 | 2324 | Multi Well Oil Battery | SK FI 00005656 | Operating | 1.34 | 4 | Laurier | Y | ISSUED | 2006-12-13 | 2006-12-13 |  | 10.54 | 57.5 | 0.36 | 0.19 | 650 | 2000 | 25
34509 | SURGE ENERGY INC. | 15-09-004-17W2 | 49.28863000 | -104.23346500 | SK FS 00004653 | 7108 | Injection/Production Satellite | SK FI 00005683 | Operating | 1.34 | 4 | Laurier |  | ISSUED | 2012-11-29 | 2012-11-29 13:27 |  | 10.54 | 57.5 | 0.36 | 0.19 | 650 | 2000 | 25
34509 | SURGE ENERGY INC. | 07-09-004-17W2 | 49.28099100 | -104.23533200 | SK FS 00004652 | 2323 | Water Injection/Disposal Facility | SK FI 00005655 | Operating | 0 | 4 | Laurier | Y | ISSUED | 2006-12-13 | 2006-12-13 |  |  |  | 0 |  | 0 | 0
34509 | SURGE ENERGY INC. | 01-30-004-08W2 | 49.32174340 | -103.06164830 | SK FS 00006799 | 339998 | Injection/Production Satellite | SK FI 00008238 | Proposed | 0.5 | 4 | Benson |  | ISSUED | 2024-08-12 |  |  | 150 | 150 | 15 | 0.61 | 1600 | 1600 | 30 | 70 | 0 | 0 | 0 | 0 | 0 |  | 0 | 15 |  | Created on Approval of Facility Licence | Report Construction Complete Build Lease Berm
34509 | SURGE ENERGY INC. | 01-17-004-08W2 | 49.29128890 | -103.03923490 | SK FS 00006811 | 341547 | Injection/Production Satellite | SK FI 00008250 | Operating | 0.5 | 4 | Benson |  | ISSUED | 2024-08-22 | 2013-08-05 |  | 150 | 150 | 15 | 0.61 | 800 | 800 | 30 | 70 | 0 | 0 | 0 | 0 | 0 |  | 0 | 15 |  | Created on Approval of Facility Licence Created on Approval of Facility Licence | Report Construction Complete Build Lease Berm
34509 | SURGE ENERGY INC. | 04-17-004-08W2 | 49.29074800 | -103.05848100 | SK FS 00006560 | 248357 | Injection/Production Satellite | SK FI 00007947 | Proposed | 1.19 | 4 | Benson |  | CANCELLED | 2022-08-08 |  |  | 3 | 79 | 10 | 38.4 | 1800 | 8400 | 100 | 110 | 0 | 0 | 0 | 0 | 0 |  | 0 | 10 |  |  | Report Construction Complete Build Lease Berm
34509 | SURGE ENERGY INC. | 01-18-004-08W2 | 49.29248500 | -103.06217400 | SK FS 00004678 | 2304 | Water Injection/Disposal Facility | SK FI 00005700 | Operating | 1.6 | 4 | Benson | Y | ISSUED | 2006-12-13 | 2006-12-13 |  | 100 | 1500 | 10 |  | 1300 | 10000 | [5 empty] | 0.9 | [6 empty] | Build Lease Berm
34509 | SURGE ENERGY INC. | 01-18-004-08W2 | 49.29248500 | -103.06217400 | SK FS 00004678 | 7441 | Multi Well Oil Battery | SK FI 00005689 | Operating | 1.6 | 4 | Benson |  | ISSUED | 2013-09-12 | 2013-12-19 09:45 |  | 100 | 1500 | 10 |  | 1300 | 10000 | [5 empty] | 0.9 | [6 empty] | Build Lease Berm
34509 | SURGE ENERGY INC. | 01-18-004-08W2 | 49.29074300 | -103.06287000 | SK FS 00004683 | 8047 | Multi Well Oil Battery | SK FI 00005697 | Operating | 1.32 | 4 | Benson |  | ISSUED | 2014-12-12 | 2015-03-03 13:26 |  | 15 | 200 | 0.75 |  | 1000 | 1000 | 3.4 |  | 0.3 | 3.3 |  | 0.74 | [6 empty] | Build Lease Berm
34509 | SURGE ENERGY INC. | 01-18-004-08W2 | 49.29074300 | -103.06287000 | SK FS 00004683 | 8048 | Water Injection/Disposal Facility | SK FI 00005698 | Operating | 1.32 | 4 | Benson |  | ISSUED | 2014-12-12 | 2015-03-03 13:27 |  | 15 | 200 | 0.75 |  | 1000 | 1000 | 3.4 |  | 0.3 | 3.3 |  | 0.74 | [6 empty] | Build Lease Berm
34509 | SURGE ENERGY INC. | 11-05-005-08W2 | 49.35677400 | -103.05232300 | SK FS 00004687 | 4778 | Multi Well Oil Battery | SK FI 00005704 | Decommissioned | 2 | 4 | Benson | Y | ISSUED | 2006-12-13 | 2006-12-13 | 2012-04-18 11:25 |  |  | 0 |  | 0 | 0
34509 | SURGE ENERGY INC. | 16-05-005-08W2 | 49.36223000 | -103.04035800 | SK FS 00004689 | 6208 | Multi Well Oil Battery | SK FI 00005707 | Operating | 1.71 | 4 | Benson |  | ISSUED | 2008-07-04 | 2009-07-30 11:29 |  | 100 | 750 | 10 |  | 1800 | 11000
34509 | SURGE ENERGY INC. | 16-05-005-08W2 | 49.36223000 | -103.04035800 | SK FS 00004689 | 6209 | Water Injection/Disposal Facility | SK FI 00005708 | Operating | 1.71 | 4 | Benson |  | ISSUED | 2008-07-04 | 2009-09-30 13:48 |  | 100 | 750 | 10 |  | 1800 | 11000
34509 | SURGE ENERGY INC. | 05-09-005-08W2 | 49.36762300 | -103.03368500 | SK FS 00004690 | 6092 | Injection/Production Satellite | SK FI 00005709 | Operating | 1.61 | 4 | Benson |  | ISSUED | 2008-05-13 | 2009-03-10 14:17 |  | 100 | 750 | 10 |  | 3100 | 10000
34509 | SURGE ENERGY INC. | 13-13-007-08W2 | 49.56556900 | -102.97503900 | SK FS 00006729 | 312430 | Injection/Production Satellite | SK FI 00008150 | Operating | 0.5 | 4 | Tecumseh |  | ISSUED | 2023-12-27 | 2024-04-10 |  | 100 | 100 | 15 | 0.61 | 1800 | 10900 | 30 | 90 | 0 | 0 | 0 | 0 | 0 |  | 0 | 15 |  | Created on Approval of Facility Licence | Report Construction Complete Build Lease Berm
34509 | SURGE ENERGY INC. | 11-14-007-08W2 | 49.56131100 | -102.98915900 | SK FS 00001595 | 1780 | Water Injection/Disposal Facility | SK FI 00001936 | Decommissioned | 2 | 4 | Tecumseh | Y | SUSPENDED | 2006-12-13 | 2006-12-13 | 2021-03-19 10:31 |  |  | 0 |  | 0 | 0
34509 | SURGE ENERGY INC. | 11-14-007-08W2 | 49.56131100 | -102.98915900 | SK FS 00001595 | 1781 | Multi Well Oil Battery | SK FI 00001937 | Decommissioned | 2 | 4 | Tecumseh | Y | SUSPENDED | 2006-12-13 | 2006-12-13 | 2021-03-31 13:44 |  |  | 0 |  | 0 | 0
34509 | SURGE ENERGY INC. | 11-14-007-08W2 | 49.56131100 | -102.98915900 | SK FS 00005859 | 7190 | Multi Well Oil Battery | SK FI 00007187 | Operating | 1.44 | 4 | Tecumseh |  | ISSUED | 2013-02-04 | 2013-05-06 11:05 |  | 8 | 250 | 0.1 |  | 3000 | 17000 | 0.01 |  | 0.01 | 0.03 |  | 0.05 | 0.06
34509 | SURGE ENERGY INC. | 11-14-007-08W2 | 49.56131100 | -102.98915900 | SK FS 00005859 | 7191 | Water Injection/Disposal Facility | SK FI 00007188 | Operating | 1.44 | 4 | Tecumseh |  | ISSUED | 2013-02-04 | 2014-05-15 13:42 |  | 8 | 250 | 0.1 |  | 3000 | 17000 | 0.01 |  | 0.01 | 0.03 |  | 0.05 | 0.06
34509 | SURGE ENERGY INC. | 03-24-007-08W2 | 49.56808100 | -102.96886800 | SK FS 00006764 | 328024 | Injection/Production Satellite | SK FI 00008195 | Proposed | 0.5 | 4 | Tecumseh |  | CANCELLED | 2024-05-22 |  |  | 150 | 150 | 15 | 0.61 | 1400 | 10800 | 30 | 70 | 0 | 0 | 0.61 | 0 | 0 |  | 0 | 15 |  |  | Report Construction Complete Build Lease Berm
34509 | SURGE ENERGY INC. | 09-20-004-18W2 | 49.31373800 | -104.38608900 | SK FS 00004659 | 2898 | Injection/Production Satellite | SK FI 00005665 | Operating | 0 | 4 | Laurier | Y | ISSUED | 2006-12-13 | 2006-12-13 |  |  |  | 0 |  | 0 | 0
34509 | SURGE ENERGY INC. | 03-21-004-18W2 | 49.30686500 | -104.37440800 | SK FS 00004660 | 2899 | Water Injection/Disposal Facility | SK FI 00005666 | Proposed | 1 | 4 | Laurier | Y | CANCELLED | 2006-12-13 |  |  |  |  | 0 |  | 0 | 0
34509 | SURGE ENERGY INC. | 01-31-004-18W2 | 49.33541800 | -104.40760200 | SK FS 00004661 | 2900 | Injection/Production Satellite | SK FI 00005667 | Operating | 1 | 4 | Laurier | Y | ISSUED | 2006-12-13 | 2006-12-13 |  |  |  | 0 |  | 0 | 0
34509 | SURGE ENERGY INC. | 01-31-004-18W2 | 49.33541800 | -104.40760200 | SK FS 00004661 | 2901 | Multi Well Oil Battery | SK FI 00005668 | Operating | 1 | 4 | Laurier | Y | ISSUED | 2006-12-13 | 2006-12-13 |  |  |  | 0 |  | 0 | 0
34509 | SURGE ENERGY INC. | 08-31-004-18W2 | 49.33807000 | -104.40755900 | SK FS 00004644 | 6532 | Multi Well Oil Battery | SK FI 00005645 | Operating | 2.78 | 4 | Laurier |  | ISSUED | 2010-07-14 | 2010-12-09 16:27 |  | 600 | 3000 | 6.6 | 0.2 | 1800 | 15200 | 22 |  | 0.48 | 23.07 | 0.2 | 4 | [6 empty] | Manual Facility Site Obligation
34509 | SURGE ENERGY INC. | 08-31-004-18W2 | 49.33807000 | -104.40755900 | SK FS 00004644 | 6533 | Water Injection/Disposal Facility | SK FI 00005646 | Operating | 2.78 | 4 | Laurier |  | ISSUED | 2010-07-14 | 2012-02-15 11:56 |  | 600 | 3000 | 6.6 | 0.2 | 1800 | 15200 | 22 |  | 0.48 | 23.07 | 0.2 | 4 | [6 empty] | Manual Facility Site Obligation
34509 | SURGE ENERGY INC. | 08-31-004-18W2 | 49.33940000 | -104.40796100 | SK FS 00004677 | 7882 | Injection/Production Satellite | SK FI 00005688 | Operating | 1.68 | 4 | Laurier |  | ISSUED | 2014-08-19 | 2014-08-19 08:01 |  | 66 | 165 | 0.3 | 0.01 | 1660 | 3180 | 15
34509 | SURGE ENERGY INC. | 09-22-004-18W2 | 49.31309300 | -104.34184500 | SK FS 00004654 | 2325 | Water Injection/Disposal Facility | SK FI 00005657 | Operating | 2 | 4 | Laurier | Y | ISSUED | 2006-12-13 | 2006-12-13 |  |  |  | 0 |  | 0 | 0
34509 | SURGE ENERGY INC. | 03-32-004-18W2 | 49.33586300 | -104.39668600 | SK FS 00004662 | 2902 | Injection/Production Satellite | SK FI 00005669 | Operating | 0 | 4 | Laurier | Y | ISSUED | 2006-12-13 | 2006-12-13 |  |  |  | 0 |  | 0 | 0
34509 | SURGE ENERGY INC. | 05-23-004-18W2 | 49.31029600 | -104.33575900 | SK FS 00004655 | 2326 | Multi Well Oil Battery | SK FI 00005658 | Operating | 1 | 4 | Laurier | Y | ISSUED | 2006-12-13 | 2006-12-13 |  |  |  | 0 |  | 0 | 0
34509 | SURGE ENERGY INC. | 13-24-004-18W2 | 49.31705400 | -104.31211300 | SK FS 00004650 | 5145 | Injection/Production Satellite | SK FI 00005652 | Operating | 0 | 4 | Laurier | Y | ISSUED | 2006-12-13 | 2006-12-13 |  |  |  | 0 |  | 0 | 0
34509 | SURGE ENERGY INC. | 11-29-004-18W2 | 49.32879400 | -104.39760100 | SK FS 00004671 | 7039 | Injection/Production Satellite | SK FI 00005681 | Operating | 1.61 | 4 | Laurier |  | ISSUED | 2012-10-10 | 2012-10-10 16:05 |  | 43.58 | 134.26 | 0.72 | 0.76 | 1100 | 2000 | 15 | [11 empty] | Build Lease Berm
34509 | SURGE ENERGY INC. | 03-05-005-18W2 | 49.35013300 | -104.39716900 | SK FS 00004648 | 5455 | Water Injection/Disposal Facility | SK FI 00005650 | Operating | 0 | 4 | Laurier | Y | ISSUED | 2006-12-13 | 2006-12-13 |  |  |  | 0 |  | 0 | 0
34509 | SURGE ENERGY INC. | 13-10-005-09W2 | 49.37360400 | -103.14908100 | SK FS 00006705 | 304855 | Injection/Production Satellite | SK FI 00008119 | Operating | 0.5 | 4 | Benson |  | ISSUED | 2023-10-20 | 2023-07-01 |  | 100 | 100 | 15 | 0.61 | 1480 | 10010 | 30 | 0.09 | 0 | 0 | 0 | 0 | 0 |  | 0 | 15 |  |  | Report Construction Complete Build Lease Berm
34509 | SURGE ENERGY INC. | 16-10-005-09W2 | 49.37612390 | -103.12855690 | SK FS 00006793 | 339190 | Injection/Production Satellite | SK FI 00008232 | Operating | 0.5 | 4 | Benson |  | ISSUED | 2024-08-07 | 2019-06-03 |  | 150 | 150 | 15 | 0.61 | 1800 | 10900 | 30 | 50 | 0 | 0 | 0 | 0 | 0 |  | 0 | 15 |  | Created on Approval of Facility Licence Created on Approval of Facility Licence | Report Construction Complete Build Lease Berm
34509 | SURGE ENERGY INC. | 15-11-005-09W2 | 49.37587200 | -103.11095000 | SK FS 00004682 | 8003 | Multi Well Oil Battery | SK FI 00005696 | Operating | 3.6 | 4 | Benson |  | ISSUED | 2014-11-12 | 2015-03-26 13:48 |  | 200 | 750 | 10 |  | 900 | 11900 | [5 empty] | 0.9 | [6 empty] | Build Lease Berm
34509 | SURGE ENERGY INC. | 15-11-005-09W2 | 49.37587200 | -103.11095000 | SK FS 00004682 | 8131 | Water Injection/Disposal Facility | SK FI 00005695 | Operating | 3.6 | 4 | Benson |  | ISSUED | 2015-03-11 | 2015-03-26 13:52 |  | 200 | 750 | 10 |  | 900 | 11900 | [5 empty] | 0.9 | [6 empty] | Build Lease Berm
34509 | SURGE ENERGY INC. | 03-14-005-09W2 | 49.37792260 | -103.11742930 | SK FS 00006802 | 340029 | Injection/Production Satellite | SK FI 00008241 | Operating | 0.5 | 4 | Benson |  | ISSUED | 2024-08-12 | 2018-10-29 |  | 150 | 150 | 15 | 0.61 | 1200 | 11800 | 30 | 30 | 0 | 0 | 0 | 0 | 0 |  | 0 | 15 |  | Created on Approval of Facility Licence | Report Construction Complete Build Lease Berm
34509 | SURGE ENERGY INC. | 09-25-004-19W2 | 49.32846400 | -104.43054500 | SK FS 00004647 | 5747 | Water Injection/Disposal Facility | SK FI 00005649 | Operating | 0 | 4 | The Gap | Y | ISSUED | 2006-12-13 | 2006-12-13 |  |  |  | 0 |  | 0 | 0
34509 | SURGE ENERGY INC. | 09-36-004-19W2 | 49.34276500 | -104.43083000 | SK FS 00004663 | 2903 | Injection/Production Satellite | SK FI 00005670 | Operating | 0 | 4 | The Gap | Y | ISSUED | 2006-12-13 | 2006-12-13 |  |  |  | 0 |  | 0 | 0
34509 | SURGE ENERGY INC. | 03-01-005-19W2 | 49.34951100 | -104.44202200 | SK FS 00004664 | 2904 | Injection/Production Satellite | SK FI 00005671 | Operating | 0 | 4 | The Gap | Y | ISSUED | 2006-12-13 | 2006-12-13 |  |  |  | 0 |  | 0 | 0
34509 | SURGE ENERGY INC. | 15-12-006-20W3 | 49.46472100 | -108.57093100 | SK FS 00006297 | 197568 | Gas Compression Facility | SK FI 00007748 | Proposed | 2.12 | 3 | White Valley |  | CANCELLED | 2021-07-22 |  |  | 5 | 15 | 42.48 | 0.28 | 1500 | 1500 | 5 | 290 | 0 | 0 | 0 | 0 | 0 |  | 0 | 42.48 | 224 |  | Report Construction Complete Manual Facility Site Obligation
34509 | SURGE ENERGY INC. | 15-12-006-20W3 | 49.46472100 | -108.57093100 | SK FS 00006297 | 197569 | Injection/Production Satellite | SK FI 00007749 | Proposed | 2.12 | 3 | White Valley |  | CANCELLED | 2021-07-22 |  |  | 5 | 15 | 42.48 | 0.28 | 1500 | 1500 | 5 | 290 | 0 | 0 | 0 | 0 | 0 |  | 0 | 42.48 | 224 |  | Report Construction Complete Manual Facility Site Obligation
34509 | SURGE ENERGY INC. | 04-29-021-23W3 | 50.80711300 | -109.16419900 | SK FS 00004670 | 7004 | Gas Compression Facility | SK FI 00005679 | Decommissioned | 1 | 3 | Miry Creek |  | ISSUED | 2012-09-24 | 2015-07-29 07:45 | 2020-01-16 08:53 |  | 31 | 60 |  | 800 | 9350 |  |  | 4.01 | 35.03 | [6 empty] | 1812.04
34509 | SURGE ENERGY INC. | 04-29-021-23W3 | 50.80711300 | -109.16419900 | SK FS 00004670 | 7005 | Multi Well Gas Battery | SK FI 00005680 | Decommissioned | 1 | 3 | Miry Creek |  | ISSUED | 2012-09-24 | 2012-09-24 11:41 | 2020-01-16 08:54 |  | 31 | 60 |  | 800 | 9350 |  |  | 4.01 | 35.03 | [6 empty] | 1812.04
34509 | SURGE ENERGY INC. | 16-21-022-16W3 | 50.89167000 | -108.15231200 | SK FS 00004667 | 3026 | Water Injection/Disposal Facility | SK FI 00005675 | Decommissioned | 1 | 3 | Lacadena | Y | ISSUED | 2006-12-13 | 2006-12-13 | 2016-07-27 14:45 |  |  | 0 |  | 0 | 0
34509 | SURGE ENERGY INC. | 16-21-022-16W3 | 50.89167000 | -108.15231200 | SK FS 00004667 | 3028 | Gas Compression Facility | SK FI 00005676 | Decommissioned | 1 | 3 | Lacadena | Y | ISSUED | 2006-12-13 | 2006-12-13 | 2016-07-27 14:48 |  |  | 0 |  | 0 | 0
34509 | SURGE ENERGY INC. | 08-31-021-17W3 | 50.82660700 | -108.33810900 | SK FS 00004668 | 3029 | Gas Compression Facility | SK FI 00005677 | Decommissioned | 1 | 3 | Lacadena | Y | ISSUED | 2006-12-13 | 2006-12-13 | 2018-05-22 15:45 |  |  | 0 |  | 0 | 0
34509 | SURGE ENERGY INC. | 04-31-048-27W3 | 53.17911900 | -109.95362000 | SK FS 00005726 | 5639 | Water Injection/Disposal Facility | SK FI 00007024 | Operating | 0 | 1 | Wilton | Y | ISSUED | 2006-12-13 | 2006-12-13 |  |  |  | 0 |  | 0 | 0
34509 | SURGE ENERGY INC. | 16-32-020-18W3 | 50.74578800 | -108.45320800 | SK FS 00004666 | 3032 | Water Injection/Disposal Facility | SK FI 00005673 | Decommissioned | 1 | 3 | Riverside | Y | ISSUED | 2006-12-13 | 2006-12-13 | 2018-04-18 16:21 |  |  | 0 |  | 0 | 0
34509 | SURGE ENERGY INC. | 16-32-020-18W3 | 50.74578800 | -108.45320800 | SK FS 00004666 | 3034 | Gas Compression Facility | SK FI 00005674 | Decommissioned | 1 | 3 | Riverside | Y | ISSUED | 2006-12-13 | 2006-12-13 | 2018-04-18 16:36 |  |  | 0 |  | 0 | 0
34509 | SURGE ENERGY INC. | 14-08-020-18W3 | 50.68815400 | -108.46394200 | SK FS 00004651 | 4175 | Multi Well Gas Battery | SK FI 00005653 | Decommissioned | 1 | 3 | Riverside | Y | ISSUED | 2006-12-13 | 2006-12-13 | 2018-04-20 08:09 |  |  | 0 |  | 0 | 0
34509 | SURGE ENERGY INC. | 14-08-020-18W3 | 50.68815400 | -108.46394200 | SK FS 00004651 | 4176 | Water Injection/Disposal Facility | SK FI 00005654 | Decommissioned | 1 | 3 | Riverside | Y | ISSUED | 2006-12-13 | 2006-12-13 | 2018-04-20 08:11 |  |  | 0 |  | 0 | 0
34509 | SURGE ENERGY INC. | 13-12-040-28W3 | 52.43161300 | -109.90983900 | SK FS 00005727 | 3733 | Multi Well Oil Battery | SK FI 00007025 | Operating | 1.21 | 1 | Senlac | Y | ISSUED | 2006-12-13 | 2006-12-13 |  | 50 | 600 | 0.63 |  | 1500 | 1500 |  |  | 0.1 | 1.28 |  | 0.5 | 0.13 | [5 empty] | Build Lease Berm
34509 | SURGE ENERGY INC. | 13-12-040-28W3 | 52.43161300 | -109.90983900 | SK FS 00005727 | 8000 | Water Injection/Disposal Facility | SK FI 00007026 | Operating | 1.21 | 1 | Senlac |  | ISSUED | 2014-11-07 | 2016-01-13 14:44 |  | 50 | 600 | 0.63 |  | 1500 | 1500 |  |  | 0.1 | 1.28 |  | 0.5 | 0.13 | [5 empty] | Build Lease Berm
34509 | SURGE ENERGY INC. | 16-32-039-28W3 | 52.40213800 | -109.98745300 | SK FS 00005731 | 8864 | Multi Well Oil Battery | SK FI 00007031 | Operating | 1.68 | 1 | Eye Hill |  | ISSUED | 2019-01-22 | 2019-03-05 09:01 |  | 50 | 200 | 2 |  | 1500 | 1500 |  |  | 0.31 | 4.4 | [8 empty] | Build Lease Berm
34509 | SURGE ENERGY INC. | 06-16-028-19W3 | 51.39273100 | -108.62002900 | SK FS 00004665 | 3046 | Water Injection/Disposal Facility | SK FI 00005672 | Operating | 0 | 2 | Kindersley | Y | ISSUED | 2006-12-13 | 2006-12-13 |  |  |  | 0 |  | 0 | 0
40050 | T.D.L. PETROLEUMS INC. | 12-08-004-33W1 | 49.28924200 | -101.90897000 | SK FS 00001068 | 5112 | Multi Well Oil Battery | SK FI 00001333 | Decommissioned | 0 | 4 | Reciprocity | Y | ISSUED | 2006-12-13 | 2006-12-13 | 2011-03-18 09:21 |  |  | 0 |  | 0 | 0
30615 | TAKU GAS LIMITED | 13-32-013-19W3 | 50.13409600 | -108.57247400 | SK FS 00000872 | 8191 | Multi Well Oil Battery | SK FI 00001098 | Operating | 2.58 | 3 | Gull Lake |  | ISSUED | 2015-05-14 | 2015-07-28 09:43 |  | 100 | 1000 | 2.44 |  | 997 | 15000 | [5 empty] | 0.9
30615 | TAKU GAS LIMITED | 13-32-013-19W3 | 50.13409600 | -108.57247400 | SK FS 00000872 | 8192 | Water Injection/Disposal Facility | SK FI 00001099 | Operating | 2.58 | 3 | Gull Lake |  | ISSUED | 2015-05-14 | 2015-07-28 09:44 |  | 100 | 1000 | 2.44 |  | 997 | 15000 | [5 empty] | 0.9
03188 | TALLS-TAR ENERGY LIMITED | 11-18-033-20W3 | 51.83328600 | -108.83048600 | SK FS 00001507 | 4905 | Waste Plant/Reclaimer/Skim Oil | SK FI 00001832 | Operating | 2 | 2 | Winslow | Y | ISSUED | 2006-12-13 | 2006-12-13 |  |  |  | 0 |  | 0 | 0
03188 | TALLS-TAR ENERGY LIMITED | 11-18-033-20W3 | 51.83328600 | -108.83048600 | SK FS 00001507 | 4906 | Water Injection/Disposal Facility | SK FI 00001833 | Operating | 2 | 2 | Winslow | Y | ISSUED | 2006-12-13 | 2006-12-13 |  |  |  | 0 |  | 0 | 0
03188 | TALLS-TAR ENERGY LIMITED | 15-18-033-20W3 | 51.83650000 | -108.82471200 | SK FS 00001508 | 4907 | Multi Well Oil Battery | SK FI 00001834 | Operating | 0 | 2 | Winslow | Y | ISSUED | 2006-12-13 | 2006-12-13 |  |  |  | 0 |  | 0 | 0
03188 | TALLS-TAR ENERGY LIMITED | 15-19-033-21W3 | 51.84926800 | -108.96488400 | SK FS 00001506 | 7354 | Multi Well Oil Battery | SK FI 00001831 | Operating | 0.81 | 2 | Winslow | Y | ISSUED | 2013-07-25 | 2013-07-25 12:08 |  | 20 | 40 |  |  | 1600 | 16000
13983 | TAMARACK VALLEY ENERGY LTD. | 04-25-039-23W3 | 52.37786000 | -109.19043200 | SK FS 00005072 | 3053 | Multi Well Gas Battery | SK FI 00006195 | Decommissioned | 0 | 1 | Grass Lake | Y | ISSUED | 2006-12-13 | 2006-12-13 | 2024-02-28 08:03 |  |  | 0 |  | 0 | 0
13983 | TAMARACK VALLEY ENERGY LTD. | 06-25-039-23W3 | 52.38219800 | -109.18493200 | SK FS 00005073 | 3054 | Water Injection/Disposal Facility | SK FI 00006196 | Operating | 0 | 1 | Grass Lake | Y | ISSUED | 2006-12-13 | 2006-12-13 |  |  |  | 0 |  | 0 | 0
13983 | TAMARACK VALLEY ENERGY LTD. | 06-34-043-28W3 | 52.74620300 | -109.98469200 | SK FS 00005069 | 5873 | Multi Well Gas Battery | SK FI 00006192 | Operating | 0 | 1 | Manitou Lake | Y | ISSUED | 2006-12-13 | 2006-12-13 |  |  |  | 0 |  | 0 | 0
13983 | TAMARACK VALLEY ENERGY LTD. | 07-32-029-28W3 | 51.52527100 | -109.90557200 | SK FS 00006546 | 8453 | Injection/Production Satellite | SK FI 00006158 | Proposed | 1.43 | 2 | Milton |  | CANCELLED | 2016-08-09 |  |  | 30 | 10 | 12 |  | 931 | 931 |  |  | 0.01 | 0.21 | [7 empty] | Legacy Facility Exemption Authorization: Exemption to standard condition # 13 - Approved. The separators pressure safety valve can vent to atmosphere rather than to a pop tank. This exemption is subject to approved operational safe guards.
37753 | TAPROCK ENERGY INC. | 01-07-001-33W1 | 49.01474710 | -101.87789360 | SK FS 00006745 | 319793 | Water Injection/Disposal Facility | SK FI 00008169 | Operating | 0.5 | 4 | Mount Pleasant |  | ISSUED | 2024-03-01 | 2024-03-28 |  | 350 | 1500 | 10 | 1 | 3300 | 18100 | 54 | 800 | 2.08 | 0.22 | 1 | 9.98 | 0.05 |  | 0.05 | 0 |  | Created on Approval of Facility Licence | Report Construction Complete Build Lease Berm
37753 | TAPROCK ENERGY INC. | 01-07-001-33W1 | 49.01474710 | -101.87789360 | SK FS 00006745 | 319794 | Multi Well Oil Battery | SK FI 00008170 | Operating | 0.5 | 4 | Mount Pleasant |  | ISSUED | 2024-03-01 | 2024-03-28 |  | 350 | 1500 | 10 | 1 | 3300 | 18100 | 54 | 800 | 2.08 | 0.22 | 1 | 9.98 | 0.05 |  | 0.05 | 0 |  | Created on Approval of Facility Licence | Report Construction Complete Build Lease Berm
37753 | TAPROCK ENERGY INC. | 07-24-004-03W2 | 49.31121750 | -102.28319290 | SK FS 00006848 | 354680 | Multi Well Oil Battery | SK FI 00008297 | Operating | 0.5 | 4 | Moose Creek |  | ISSUED | 2024-12-05 | 2025-07-24 |  | 350 | 1500 | 28 | 1 | 537.2 | 1800 | 0 |  | 2.08 | 0.56 |  | 27.98 | 0.05 |  | 0.05 | 0 |  | Created on Approval of Facility Licence | Report Construction Complete Build Lease Berm
37753 | TAPROCK ENERGY INC. | 07-24-004-03W2 | 49.31121750 | -102.28319290 | SK FS 00006848 | 354681 | Water Injection/Disposal Facility | SK FI 00008298 | Operating | 0.5 | 4 | Moose Creek |  | ISSUED | 2024-12-05 | 2025-07-24 |  | 350 | 1500 | 28 | 1 | 537.2 | 1800 | 0 |  | 2.08 | 0.56 |  | 27.98 | 0.05 |  | 0.05 | 0 |  | Created on Approval of Facility Licence | Report Construction Complete Build Lease Berm
37753 | TAPROCK ENERGY INC. | 01-35-004-03W2 | 49.33483800 | -102.29899600 | SK FS 00006655 | 279655 | Water Injection/Disposal Facility | SK FI 00008057 | Proposed | 0.5 | 4 | Moose Creek |  | CANCELLED | 2023-04-28 |  |  | 350 | 1000 | 50 | 1 | 1300 | 6620 | 0.02 |  | 2.5 | 6.6 | 0.33 | 47.95 | 0.05 |  | 2 | 0 |  |  | Submit Equipment Spacing Diagram Obligation Report Construction Complete Build Lease Berm Manual Facility Site Obligation
37753 | TAPROCK ENERGY INC. | 01-35-004-03W2 | 49.33483800 | -102.29899600 | SK FS 00006655 | 279656 | Multi Well Oil Battery | SK FI 00008058 | Operating | 0.5 | 4 | Moose Creek |  | ISSUED | 2023-04-28 | 2023-04-28 |  | 350 | 1000 | 50 | 1 | 1300 | 6620 | 0.02 |  | 2.5 | 6.6 | 0.33 | 47.95 | 0.05 |  | 2 | 0 |  |  | Submit Equipment Spacing Diagram Obligation Report Construction Complete Build Lease Berm Manual Facility Site Obligation
02945 | TAQA NORTH LTD. | 12-36-015-31W1 | 50.32253500 | -101.63561600 | SK FS 00000831 | 5803 | Water Injection/Disposal Facility | SK FI 00001051 | Operating | 0 | 4 | Moosomin | Y | ISSUED | 2006-12-13 | 2006-12-13 |  |  |  | 0 |  | 0 | 0
02945 | TAQA NORTH LTD. | 16-36-008-32W1 | 49.70909500 | -101.69153400 | SK FS 00000832 | 5756 | Water Injection/Disposal Facility | SK FI 00001052 | Operating | 0 | 4 | Walpole | Y | ISSUED | 2006-12-13 | 2006-12-13 |  |  |  | 0 |  | 0 | 0
02945 | TAQA NORTH LTD. | 09-03-006-10W2 | 49.44464700 | -103.26561400 | SK FS 00000830 | 4606 | Water Injection/Disposal Facility | SK FI 00001050 | Operating | 0 | 4 | Cymri | Y | ISSUED | 2006-12-13 | 2006-12-13 |  |  |  | 0 |  | 0 | 0
02945 | TAQA NORTH LTD. | 07-35-009-09W2 | 49.77622200 | -103.12126700 | SK FS 00000833 | 5779 | Water Injection/Disposal Facility | SK FI 00001053 | Proposed | 0 | 4 | Tecumseh | Y | CANCELLED | 2006-12-13 |  |  |  |  | 0 |  | 0 | 0
02945 | TAQA NORTH LTD. | 07-15-017-18W3 | 50.43074900 | -108.39776700 | SK FS 00000836 | 3068 | Water Injection/Disposal Facility | SK FI 00001056 | Decommissioned | 0 | 3 | Riverside | Y | ISSUED | 2006-12-13 | 2006-12-13 | 2026-05-11 09:00 |  |  | 0 |  | 0 | 0
02945 | TAQA NORTH LTD. | 15-27-017-18W3 | 50.46838900 | -108.39819700 | SK FS 00000834 | 3071 | Water Injection/Disposal Facility | SK FI 00001057 | Operating | 0 | 3 | Riverside | Y | ISSUED | 2006-12-13 | 2006-12-13 |  |  |  | 0 |  | 0 | 0
02945 | TAQA NORTH LTD. | 15-27-017-18W3 | 49.97984500 | -108.54882100 | SK FS 00006519 | 5705 | Water Injection/Disposal Facility | SK FI 00001054 | Operating | 0 | 3 | Riverside | Y | ISSUED | 2006-12-13 | 2006-12-13 |  |  |  | 0 |  | 0 | 0
02945 | TAQA NORTH LTD. | 04-02-017-19W3 | 50.39963400 | -108.52235500 | SK FS 00000837 | 3072 | Water Injection/Disposal Facility | SK FI 00001058 | Constructed | 1 | 3 | Pittville | Y | ISSUED | 2006-12-13 | 2006-12-13 |  |  |  | 0 |  | 0 | 0
09143 | TASK VENTURES INC. | 07-01-002-34W1 | 49.09252300 | -101.90697000 | SK FS 00001563 | 5229 | Multi Well Oil Battery | SK FI 00001901 | Decommissioned | 0 | 4 | Mount Pleasant | Y | ISSUED | 2006-12-13 | 2006-12-13 | 2008-04-01 13:28 |  |  | 0 |  | 0 | 0
11121 | TEINE ENERGY LTD. | 10-31-030-20W3 | 51.61458900 | -108.80159800 | SK FS 00002539 | 4417 | Injection/Production Satellite | SK FI 00003061 | Operating | 1 | 2 | Kindersley | Y | ISSUED | 2006-12-13 | 2006-12-13 |  | 18 | 4.75 | 1.65 |  | 2000 | 2000 | [11 empty] | Legacy Facility Exemption Authorization: Exemption to standard condition # 7-Approved. The facility will be located within 75 metres of a buried SaskTel cable. Penn West Petroleum Ltd. has an agreement in place with SaskTel. | Build Lease Berm
11121 | TEINE ENERGY LTD. | 01-31-030-20W3 | 51.60883200 | -108.79480200 | SK FS 00002160 | 7634 | Injection/Production Satellite | SK FI 00002651 | Operating | 1.42 | 2 | Kindersley |  | ISSUED | 2013-12-23 | 2013-12-23 08:47 |  | 16.95 | 4.58 | 1.53 |  | 2000 | 2000 | [12 empty] | Build Lease Berm
11121 | TEINE ENERGY LTD. | 04-31-030-20W3 | 51.60823700 | -108.81428600 | SK FS 00002273 | 8078 | Injection/Production Satellite | SK FI 00002771 | Operating | 2.46 | 2 | Kindersley |  | ISSUED | 2015-01-20 | 2015-01-20 14:41 |  | 18 | 6 | 2 |  | 1700 | 2000 | [11 empty] | Legacy Facility Exemption Authorization: Exemption to standard condition # 8-Approved. There are two buried SaskTel cables crossing the lease. Penn West Petroleum Ltd. has an agreement with SaskTel.
11121 | TEINE ENERGY LTD. | 15-31-030-20W3 | 51.61741800 | -108.80040200 | SK FS 00002265 | 8088 | Injection/Production Satellite | SK FI 00002763 | Operating | 1.47 | 2 | Kindersley |  | ISSUED | 2015-01-29 | 2015-01-29 10:39 |  | 18 | 6 | 2 |  | 2000 | 2000 | [11 empty] | Legacy Facility Exemption Authorization: Exemption to standard condition # 8-Approved. The facility will be located within 75 metres of an overhead power line. Penn West Petroleum Ltd. has an agreement with SaskPower.
11121 | TEINE ENERGY LTD. | 09-31-030-20W3 | 51.61463500 | -108.79836600 | SK FS 00002264 | 8087 | Injection/Production Satellite | SK FI 00002762 | Operating | 2.12 | 2 | Kindersley |  | ISSUED | 2015-01-29 | 2015-01-29 09:04 |  | 18 | 6 | 2 |  | 1700 | 2000
11121 | TEINE ENERGY LTD. | 03-12-030-20W3 | 51.54970600 | -108.69032200 | SK FS 00002651 | 1231 | Multi Well Oil Battery | SK FI 00003218 | Operating | 0 | 2 | Kindersley | Y | ISSUED | 2006-12-13 | 2006-12-13 |  |  |  | 0 |  | 0 | 0
11121 | TEINE ENERGY LTD. | 10-22-030-20W3 | 51.58551800 | -108.73344400 | SK FS 00002226 | 7050 | Injection/Production Satellite | SK FI 00002721 | Operating | 1.15 | 2 | Kindersley |  | ISSUED | 2012-10-18 | 2012-10-18 08:00 |  | 50 | 5 | 8 |  | 1500 | 8700 |  |  | 0.17 | 0.01
11121 | TEINE ENERGY LTD. | 10-32-030-20W3 | 51.61444200 | -108.77895400 | SK FS 00002541 | 1191 | Multi Well Oil Battery | SK FI 00003204 | Decommissioned | 1 | 2 | Kindersley | Y | ISSUED | 2006-12-13 | 2006-12-13 | 2009-03-05 13:31 |  |  | 0 |  | 0 | 0
11121 | TEINE ENERGY LTD. | 10-32-030-20W3 | 51.61444200 | -108.77895400 | SK FS 00002541 | 4419 | Injection/Production Satellite | SK FI 00003063 | Operating | 1 | 2 | Kindersley | Y | ISSUED | 2006-12-13 | 2006-12-13 |  |  |  | 0 |  | 0 | 0
11121 | TEINE ENERGY LTD. | 12-32-030-20W3 | 51.61449700 | -108.78973800 | SK FS 00002542 | 4420 | Injection/Production Satellite | SK FI 00003064 | Operating | 1 | 2 | Kindersley | Y | ISSUED | 2006-12-13 | 2006-12-13 |  |  |  | 0 |  | 0 | 0
11121 | TEINE ENERGY LTD. | 13-32-030-20W3 | 51.61816400 | -108.79048700 | SK FS 00002158 | 7590 | Injection/Production Satellite | SK FI 00002648 | Operating | 1.98 | 2 | Kindersley |  | ISSUED | 2013-12-10 | 2013-12-10 11:40 |  | 16.95 | 4.58 | 1.53 |  | 2000 | 2000 | [11 empty] | Legacy Facility Exemption Authorization: Exemption to standard condition # 7 - Approved. The facility will be located within 75 metres of an overhead power line and buried power line. Penn West Petroleum Ltd. has an agreement in place with SaskPower. | Build Lease Berm
11121 | TEINE ENERGY LTD. | 04-32-030-20W3 | 51.60789000 | -108.78982300 | SK FS 00002540 | 4418 | Injection/Production Satellite | SK FI 00003062 | Operating | 1 | 2 | Kindersley | Y | ISSUED | 2006-12-13 | 2006-12-13 |  |  |  | 0 |  | 0 | 0
11121 | TEINE ENERGY LTD. | 06-32-030-20W3 | 51.61099900 | -108.78410700 | SK FS 00002159 | 7633 | Injection/Production Satellite | SK FI 00002650 | Operating | 1.61 | 2 | Kindersley |  | ISSUED | 2013-12-19 | 2013-12-19 11:32 |  | 16.95 | 4.58 | 1.53 |  | 2000 | 2000 | [11 empty] | Legacy Facility Exemption Authorization: Exemption to standard condition # 7 - Approved. The facility will be located within 75 metres of an overhead power line and buried power line. Penn West Petroleum Ltd. has an agreement in place with SaskPower. | Build Lease Berm
11121 | TEINE ENERGY LTD. | 16-32-030-20W3 | 51.61796200 | -108.77127700 | SK FS 00002283 | 8020 | Injection/Production Satellite | SK FI 00002781 | Operating | 2.51 | 2 | Kindersley |  | ISSUED | 2014-11-19 | 2014-11-19 07:56 |  | 27 | 9 | 3 |  | 2000 | 2000 | [12 empty] | Build Lease Berm
11121 | TEINE ENERGY LTD. | 07-32-030-20W3 | 51.61138600 | -108.77988800 | SK FS 00002174 | 7838 | Injection/Production Satellite | SK FI 00002665 | Operating | 2.43 | 2 | Kindersley |  | ISSUED | 2014-06-25 | 2014-06-25 11:27 |  | 18 | 6 | 2 |  | 2000 | 2000 | [11 empty] | Legacy Facility Exemption Authorization: Exemption to standard condition # 8 - Approved. The facility will be located within 75 metres of an overhead power line. Penn West Petroleum Ltd. has an agreement with SaskPower.
11121 | TEINE ENERGY LTD. | 08-32-030-20W3 | 51.61159700 | -108.77169800 | SK FS 00002183 | 7860 | Injection/Production Satellite | SK FI 00002674 | Operating | 2.24 | 2 | Kindersley |  | ISSUED | 2014-07-22 | 2014-07-22 09:52 |  | 45 | 15 | 5 |  | 2000 | 2000 | [11 empty] | Legacy Facility Exemption Authorization: Exemption to standard condition # 8-Approved. The facility will be located within 75 metres of an overhead power line. Penn West Petroleum Ltd. has an agreement with SaskPower. | Build Lease Berm
11121 | TEINE ENERGY LTD. | 04-33-030-20W3 | 51.60753800 | -108.76826700 | SK FS 00002180 | 7848 | Injection/Production Satellite | SK FI 00002671 | Operating | 1.44 | 2 | Kindersley |  | ISSUED | 2014-07-03 | 2014-07-03 08:12 |  | 18 | 6 | 2 |  | 2000 | 2000 | [12 empty] | Build Lease Berm
11121 | TEINE ENERGY LTD. | 10-24-030-20W3 | 51.58632100 | -108.68601100 | SK FS 00002255 | 6999 | Injection/Production Satellite | SK FI 00002753 | Operating | 1.15 | 2 | Kindersley |  | ISSUED | 2012-09-20 | 2012-09-20 08:15 |  | 50 | 5 | 8 |  | 1500 | 11400 |  |  | 0.17 | 0.01
11121 | TEINE ENERGY LTD. | 11-34-030-20W3 | 51.61448500 | -108.73897000 | SK FS 00002184 | 7830 | Injection/Production Satellite | SK FI 00002676 | Operating | 1.38 | 2 | Kindersley |  | ISSUED | 2014-06-19 | 2014-06-19 10:39 |  | 36 | 12 | 4 |  | 2000 | 2000 | [12 empty] | Build Lease Berm
11121 | TEINE ENERGY LTD. | 12-34-030-20W3 | 51.61413400 | -108.74323100 | SK FS 00002167 | 7806 | Injection/Production Satellite | SK FI 00002658 | Operating | 2.34 | 2 | Kindersley |  | ISSUED | 2014-05-15 | 2014-05-15 15:44 |  | 405 | 175 | 55 |  | 2000 | 2000 | [10 empty] | 298 |  | Build Lease Berm
11121 | TEINE ENERGY LTD. | 12-34-030-20W3 | 51.61413400 | -108.74323100 | SK FS 00002167 | 7883 | Gas Compression Facility | SK FI 00002675 | Operating | 2.34 | 2 | Kindersley |  | ISSUED | 2014-08-19 | 2015-07-29 10:54 |  | 405 | 175 | 55 |  | 2000 | 2000 | [10 empty] | 298 |  | Build Lease Berm
11121 | TEINE ENERGY LTD. | 03-34-030-20W3 | 51.60846800 | -108.73648400 | SK FS 00002285 | 8022 | Injection/Production Satellite | SK FI 00002783 | Operating | 1.56 | 1 | Kindersley |  | ISSUED | 2014-11-19 | 2014-11-19 09:34 |  | 18 | 6 | 2 |  | 2000 | 2000 | [12 empty] | Build Lease Berm
11121 | TEINE ENERGY LTD. | 13-34-030-20W3 | 51.61757000 | -108.74212800 | SK FS 00002168 | 7807 | Injection/Production Satellite | SK FI 00002659 | Operating | 1.76 | 2 | Kindersley |  | ISSUED | 2014-05-16 | 2014-05-16 08:18 |  | 36 | 12 | 4 |  | 2000 | 2000 | [11 empty] | Legacy Facility Exemption Authorization: Exemption to standard condition # 8 - Approved. The facility will be located within 75 metres of an overhead power line. Penn West Petroleum Ltd. has an agreement with SaskPower.
11121 | TEINE ENERGY LTD. | 14-34-030-20W3 | 51.61767600 | -108.73664900 | SK FS 00002179 | 7828 | Injection/Production Satellite | SK FI 00002670 | Operating | 1.64 | 2 | Kindersley |  | ISSUED | 2014-06-19 | 2014-06-19 09:04 |  | 36 | 12 | 4 |  | 2000 | 2000 | [12 empty] | Build Lease Berm
11121 | TEINE ENERGY LTD. | 06-34-030-20W3 | 51.61223900 | -108.73778600 | SK FS 00002284 | 8021 | Injection/Production Satellite | SK FI 00002782 | Operating | 1.56 | 2 | Kindersley |  | ISSUED | 2014-11-19 | 2014-11-19 08:41 |  | 18 | 6 | 2 |  | 2000 | 2000 | [12 empty] | Build Lease Berm
11121 | TEINE ENERGY LTD. | 01-35-030-20W3 | 51.60898000 | -108.70049100 | SK FS 00002154 | 7512 | Injection/Production Satellite | SK FI 00002644 | Operating | 1.59 | 2 | Kindersley |  | ISSUED | 2013-10-21 | 2013-10-21 11:33 |  | 16.95 | 4.58 | 1.53 |  | 1800 | 2000 | [12 empty] | Build Lease Berm
11121 | TEINE ENERGY LTD. | 13-35-030-20W3 | 51.61791700 | -108.71689000 | SK FS 00002188 | 7917 | Injection/Production Satellite | SK FI 00002680 | Operating | 1.56 | 2 | Kindersley |  | ISSUED | 2014-09-05 | 2014-09-05 13:55 |  | 18 | 6 | 2 |  | 2000 | 2000 | [12 empty] | Build Lease Berm
11121 | TEINE ENERGY LTD. | 14-35-030-20W3 | 51.61875100 | -108.71325600 | SK FS 00002153 | 7511 | Injection/Production Satellite | SK FI 00002643 | Operating | 1.51 | 2 | Kindersley |  | ISSUED | 2013-10-21 | 2013-10-21 11:17 |  | 16.95 | 4.58 | 1.53 |  | 2000 | 2000 | [12 empty] | Build Lease Berm
11121 | TEINE ENERGY LTD. | 05-35-030-20W3 | 51.61218600 | -108.71883900 | SK FS 00002152 | 7523 | Gas Compression Facility | SK FI 00002641 | Operating | 1.59 | 2 | Kindersley |  | ISSUED | 2013-11-05 | 2015-07-29 11:30 |  | 253 | 51 | 22 |  | 1500 | 2000 | [10 empty] | 109.5 | Legacy Facility Exemption Authorization: Exemption to standard condition # 7-Approved. The facility will be located within 75 metres of a NAL pipeline. Penn West Petroleum Ltd. has obtained an agreement from NAL. | Build Lease Berm
11121 | TEINE ENERGY LTD. | 05-35-030-20W3 | 51.61218600 | -108.71883900 | SK FS 00002152 | 7524 | Injection/Production Satellite | SK FI 00002642 | Operating | 1.59 | 2 | Kindersley |  | ISSUED | 2013-11-05 | 2013-11-05 08:25 |  | 253 | 51 | 22 |  | 1500 | 2000 | [10 empty] | 109.5 | Legacy Facility Exemption Authorization: Exemption to standard condition # 7-Approved. The facility will be located within 75 metres of a NAL pipeline. Penn West Petroleum Ltd. has obtained an agreement from NAL. | Build Lease Berm
11121 | TEINE ENERGY LTD. | 05-26-030-20W3 | 51.59680100 | -108.71954200 | SK FS 00002386 | 6479 | Multi Well Oil Battery | SK FI 00002894 | Operating | 1.38 | 2 | Kindersley |  | ISSUED | 2010-02-18 | 2010-10-05 11:38 |  | 50 | 12.5 | 0.8 |  | 140 | 178 | [11 empty] | Legacy Facility Exemption Authorization: Standard condition # 4 Marble Point Energy exemption has been approved to have the CWT tank heat generators located 6m away from production tanks.
11121 | TEINE ENERGY LTD. | 06-36-030-20W3 | 51.61075900 | -108.69026300 | SK FS 00002148 | 7480 | Injection/Production Satellite | SK FI 00002637 | Operating | 1.86 | 2 | Kindersley |  | ISSUED | 2013-10-07 | 2013-10-07 08:53 |  | 16.95 | 4.58 | 1.53 |  | 2000 | 2000 | [12 empty] | Build Lease Berm
11121 | TEINE ENERGY LTD. | 07-36-030-20W3 | 51.61052700 | -108.68723400 | SK FS 00002294 | 8253 | Injection/Production Satellite | SK FI 00002792 | Operating | 1.56 | 2 | Kindersley |  | ISSUED | 2015-07-27 | 2015-07-27 11:24 |  | 28 | 12 | 2 |  | 2000 | 2000 | [12 empty] | Build Lease Berm
11121 | TEINE ENERGY LTD. | 14-08-030-20W3 | 51.56010800 | -108.78366400 | SK FS 00002393 | 6646 | Multi Well Oil Battery | SK FI 00002902 | Operating | 1.38 | 2 | Kindersley |  | ISSUED | 2011-04-13 | 2011-09-06 16:37 |  | 80 | 20 | 10 |  | 1400 | 155 | [5 empty] | 10 | [5 empty] | Legacy Facility Exemption Authorization: Exemption to standard condition #4- Approved. Flare knockout drum located within 25 m of the flare.The knockout drum will be integral. Exemption to standard condition #4- Approved. The tank heaters (Grit) are located with a distance from the heater to the oil tank of at least 6 metres instead of the regulated 25 metres.
11121 | TEINE ENERGY LTD. | 15-28-030-20W3 | 51.60508700 | -108.75659200 | SK FS 00002173 | 7837 | Injection/Production Satellite | SK FI 00002664 | Operating | 1.49 | 2 | Kindersley |  | ISSUED | 2014-06-25 | 2014-06-25 10:47 |  | 18 | 6 | 2 |  | 2000 | 2000 | [12 empty] | Build Lease Berm
11121 | TEINE ENERGY LTD. | 16-28-030-20W3 | 51.60526900 | -108.74766300 | SK FS 00002175 | 7839 | Injection/Production Satellite | SK FI 00002666 | Operating | 2.06 | 2 | Kindersley |  | ISSUED | 2014-06-25 | 2014-06-25 13:03 |  | 36 | 12 | 4 |  | 2000 | 2000 | [12 empty] | Build Lease Berm
11121 | TEINE ENERGY LTD. | 12-10-031-20W3 | 51.64343900 | -108.76528500 | SK FS 00002553 | 4432 | Injection/Production Satellite | SK FI 00003076 | Operating | 1 | 2 | Winslow | Y | ISSUED | 2006-12-13 | 2006-12-13 |  |  |  | 0 |  | 0 | 0
11121 | TEINE ENERGY LTD. | 05-10-031-20W3 | 51.63943900 | -108.76573700 | SK FS 00002552 | 4431 | Injection/Production Satellite | SK FI 00003075 | Operating | 1 | 2 | Winslow | Y | ISSUED | 2006-12-13 | 2006-12-13 |  |  |  | 0 |  | 0 | 0
11121 | TEINE ENERGY LTD. | 15-10-031-20W3 | 51.64670100 | -108.75303900 | SK FS 00002456 | 1219 | Multi Well Oil Battery | SK FI 00003241 | Decommissioned | 0 | 2 | Winslow | Y | ISSUED | 2006-12-13 | 2006-12-13 | 2009-03-13 08:50 |  |  | 0 |  | 0 | 0
11121 | TEINE ENERGY LTD. | 15-10-031-20W3 | 51.64670100 | -108.75303900 | SK FS 00002456 | 6346 | Injection/Production Satellite | SK FI 00002966 | Operating | 0 | 2 | Winslow | Y | ISSUED | 2009-03-13 | 2009-03-13 08:55 |  |  |  | 0 |  | 0 | 0
11121 | TEINE ENERGY LTD. | 09-10-031-20W3 | 51.64328000 | -108.74748500 | SK FS 00002656 | 1201 | Multi Well Oil Battery | SK FI 00003223 | Operating | 0 | 2 | Winslow | Y | ISSUED | 2006-12-13 | 2006-12-13 |  |  |  | 0 |  | 0 | 0
11121 | TEINE ENERGY LTD. | 15-20-031-20W3 | 51.67576300 | -108.80127100 | SK FS 00002339 | 2346 | Multi Well Oil Battery | SK FI 00003256 | Operating | 2 | 2 | Winslow | Y | ISSUED | 2006-12-13 | 2006-12-13 |  |  |  | 0 |  | 0 | 0
11121 | TEINE ENERGY LTD. | 15-20-031-20W3 | 51.12169600 | -108.11749400 | SK FS 00006532 | 5900 | Multi Well Oil Battery | SK FI 00002844 | Decommissioned | 2 | 2 | Winslow | Y | CANCELLED | 2006-12-13 | 2006-12-13 | 2009-03-13 09:39 |  |  | 0 |  | 0 | 0
11121 | TEINE ENERGY LTD. | 07-20-031-20W3 | 51.66825700 | -108.80088500 | SK FS 00002670 | 1215 | Multi Well Oil Battery | SK FI 00003237 | Operating | 0 | 2 | Winslow | Y | ISSUED | 2006-12-13 | 2006-12-13 |  |  |  | 0 |  | 0 | 0
11121 | TEINE ENERGY LTD. | 07-20-031-20W3 | 51.66825700 | -108.80088500 | SK FS 00002670 | 2345 | Injection/Production Satellite | SK FI 00003255 | Operating | 0 | 2 | Winslow | Y | ISSUED | 2006-12-13 | 2006-12-13 |  |  |  | 0 |  | 0 | 0
11121 | TEINE ENERGY LTD. | 01-01-031-20W3 | 51.62244700 | -108.69975500 | SK FS 00002286 | 8185 | Injection/Production Satellite | SK FI 00002784 | Operating | 2.03 | 2 | Winslow |  | ISSUED | 2015-05-12 | 2015-05-12 14:23 |  | 56 | 24 | 4 |  | 2000 | 2000 | [12 empty] | Build Lease Berm
11121 | TEINE ENERGY LTD. | 11-01-031-20W3 | 51.62824500 | -108.71291200 | SK FS 00002463 | 6360 | Injection/Production Satellite | SK FI 00002973 | Operating | 0 | 2 | Winslow | Y | ISSUED | 2009-03-16 | 2009-03-16 11:21 |  |  |  | 0 |  | 0 | 0
11121 | TEINE ENERGY LTD. | 12-01-031-20W3 | 51.62713600 | -108.71951300 | SK FS 00002196 | 7899 | Injection/Production Satellite | SK FI 00002688 | Operating | 1.67 | 2 | Winslow |  | ISSUED | 2014-08-22 | 2014-08-22 10:35 |  | 27 | 9 | 3 |  | 2000 | 2000 | [11 empty] | Legacy Facility Exemption Authorization: Exemption to standard condition # 8 - Approved. The facility will be located within 75 metres of an overhead power line. Penn West Petroleum Ltd. has an agreement with SaskPower.
11121 | TEINE ENERGY LTD. | 03-01-031-20W3 | 51.62149400 | -108.71250700 | SK FS 00002187 | 7916 | Injection/Production Satellite | SK FI 00002679 | Operating | 1.94 | 2 | Winslow |  | ISSUED | 2014-09-05 | 2014-09-05 11:04 |  | 36 | 12 | 4 |  | 2000 | 2000 | [11 empty] | Legacy Facility Exemption Authorization: Exemption to standard condition # 8-Approved. The facility will be located within 75 metres of an overhead power line and buried power line. Penn West Petroleum Ltd. has an agreement with SaskPower. | Build Lease Berm
11121 | TEINE ENERGY LTD. | 04-01-031-20W3 | 51.62311800 | -108.71946400 | SK FS 00002191 | 1228 | Multi Well Oil Battery | SK FI 00003215 | Operating | 2 | 2 | Winslow | Y | ISSUED | 2006-12-13 | 2006-12-13 |  | 27 | 9 | 3 |  | 2000 | 2000
11121 | TEINE ENERGY LTD. | 04-01-031-20W3 | 51.62311800 | -108.71946400 | SK FS 00002191 | 7893 | Injection/Production Satellite | SK FI 00002683 | Operating | 2 | 2 | Winslow |  | ISSUED | 2014-08-21 | 2014-08-21 14:28 |  | 27 | 9 | 3 |  | 2000 | 2000
11121 | TEINE ENERGY LTD. | 15-01-031-20W3 | 51.63151400 | -108.70802900 | SK FS 00002143 | 7463 | Injection/Production Satellite | SK FI 00002632 | Operating | 1.62 | 2 | Winslow |  | ISSUED | 2013-09-19 | 2013-09-19 13:15 |  | 16.95 | 4.58 | 1.53 |  | 2000 | 2000 | [12 empty] | Build Lease Berm
11121 | TEINE ENERGY LTD. | 16-01-031-20W3 | 51.63232300 | -108.69983100 | SK FS 00002391 | 6576 | Injection/Production Satellite | SK FI 00002900 | Operating | 1.34 | 2 | Kindersley |  | ISSUED | 2010-10-18 | 2012-02-07 10:52 |  | 125 | 12 | 20 |  | 2000 | 17300
11121 | TEINE ENERGY LTD. | 07-01-031-20W3 | 51.62521400 | -108.70595900 | SK FS 00002649 | 1229 | Multi Well Oil Battery | SK FI 00003216 | Operating | 0 | 2 | Winslow | Y | ISSUED | 2006-12-13 | 2006-12-13 |  |  |  | 0 |  | 0 | 0
11121 | TEINE ENERGY LTD. | 09-01-031-20W3 | 51.62972200 | -108.69892300 | SK FS 00002308 | 8365 | Injection/Production Satellite | SK FI 00002806 | Operating | 2.1 | 2 | Winslow |  | ISSUED | 2015-12-21 | 2015-12-21 17:29 |  | 28 | 12 | 2 |  | 2000 | 2000 | [12 empty] | Build Lease Berm
11121 | TEINE ENERGY LTD. | 01-11-031-20W3 | 51.63566400 | -108.72539400 | SK FS 00002657 | 1202 | Multi Well Oil Battery | SK FI 00003224 | Operating | 0 | 2 | Winslow | Y | ISSUED | 2006-12-13 | 2006-12-13 |  |  |  | 0 |  | 0 | 0
11121 | TEINE ENERGY LTD. | 11-11-031-20W3 | 51.64319600 | -108.73684400 | SK FS 00002634 | 1170 | Multi Well Oil Battery | SK FI 00003196 | Decommissioned | 0 | 2 | Winslow | Y | ISSUED | 2006-12-13 | 2006-12-13 | 2025-06-25 13:50 |  |  | 0 |  | 0 | 0
11121 | TEINE ENERGY LTD. | 03-11-031-20W3 | 51.63594900 | -108.73702100 | SK FS 00002658 | 1203 | Multi Well Oil Battery | SK FI 00003225 | Operating | 0 | 2 | Winslow | Y | ISSUED | 2006-12-13 | 2006-12-13 |  |  |  | 0 |  | 0 | 0
11121 | TEINE ENERGY LTD. | 04-11-031-20W3 | 51.63569400 | -108.74224400 | SK FS 00002458 | 6348 | Injection/Production Satellite | SK FI 00002968 | Operating | 0 | 2 | Winslow | Y | ISSUED | 2009-03-16 | 2009-03-16 09:32 |  |  |  | 0 |  | 0 | 0
11121 | TEINE ENERGY LTD. | 14-11-031-20W3 | 51.64675000 | -108.73750400 | SK FS 00002660 | 1205 | Injection/Production Satellite | SK FI 00003227 | Operating | 0 | 2 | Winslow | Y | ISSUED | 2006-12-13 | 2006-12-13 |  |  |  | 0 |  | 0 | 0
11121 | TEINE ENERGY LTD. | 05-11-031-20W3 | 51.63825800 | -108.73936900 | SK FS 00002659 | 1204 | Multi Well Oil Battery | SK FI 00003226 | Operating | 0 | 2 | Winslow | Y | ISSUED | 2006-12-13 | 2006-12-13 |  |  |  | 0 |  | 0 | 0
11121 | TEINE ENERGY LTD. | 13-31-031-20W3 | 51.70542700 | -108.83629000 | SK FS 00002378 | 6424 | Multi Well Gas Battery | SK FI 00002885 | Operating | 1.08 | 2 | Winslow | Y | ISSUED | 2009-07-08 | 2009-07-08 13:31 |  |  |  | 0 |  | 0 | 0
11121 | TEINE ENERGY LTD. | 04-02-031-20W3 | 51.62099100 | -108.74113100 | SK FS 00002171 | 7813 | Injection/Production Satellite | SK FI 00002662 | Operating | 2.04 | 2 | Winslow |  | ISSUED | 2014-05-26 | 2014-05-26 13:08 |  | 54 | 18 | 6 |  | 2000 | 2000 | [12 empty] | Build Lease Berm
11121 | TEINE ENERGY LTD. | 05-02-031-20W3 | 51.62485900 | -108.74209200 | SK FS 00002170 | 7812 | Injection/Production Satellite | SK FI 00002661 | Operating | 1.8 | 2 | Winslow |  | ISSUED | 2014-05-26 | 2014-05-26 11:07 |  | 36 | 12 | 4 |  | 2000 | 2000 | [12 empty] | Build Lease Berm
11121 | TEINE ENERGY LTD. | 06-02-031-20W3 | 51.62538300 | -108.73803800 | SK FS 00002169 | 7811 | Injection/Production Satellite | SK FI 00002660 | Operating | 1.47 | 2 | Winslow |  | ISSUED | 2014-05-26 | 2014-05-26 09:20 |  | 18 | 6 | 2 |  | 2000 | 2000 | [12 empty] | Build Lease Berm
11121 | TEINE ENERGY LTD. | 16-02-031-20W3 | 51.63232800 | -108.72381800 | SK FS 00002645 | 1199 | Multi Well Oil Battery | SK FI 00003210 | Operating | 0 | 2 | Winslow | Y | ISSUED | 2006-12-13 | 2006-12-13 |  |  |  | 0 |  | 0 | 0
11121 | TEINE ENERGY LTD. | 01-12-031-20W3 | 51.63561400 | -108.70042000 | SK FS 00002287 | 8186 | Injection/Production Satellite | SK FI 00002785 | Operating | 2.57 | 2 | Winslow |  | ISSUED | 2015-05-13 | 2015-05-13 13:48 |  | 42 | 18 | 3 |  | 2000 | 2000 | [12 empty] | Build Lease Berm
11121 | TEINE ENERGY LTD. | 13-12-031-20W3 | 51.64637100 | -108.71818500 | SK FS 00002277 | 7978 | Injection/Production Satellite | SK FI 00002775 | Operating | 2.29 | 2 | Winslow |  | ISSUED | 2014-10-23 | 2014-10-23 09:29 |  | 36 | 12 | 4 |  | 2000 | 2000 | [12 empty] | Build Lease Berm
11121 | TEINE ENERGY LTD. | 04-12-031-20W3 | 51.63692900 | -108.71828900 | SK FS 00002142 | 7462 | Injection/Production Satellite | SK FI 00002631 | Operating | 2.57 | 2 | Winslow |  | ISSUED | 2013-09-19 | 2013-09-19 11:37 |  | 16.95 | 4.58 | 1.53 |  | 2000 | 2000
11121 | TEINE ENERGY LTD. | 15-12-031-20W3 | 51.64594300 | -108.70743400 | SK FS 00002648 | 1227 | Multi Well Oil Battery | SK FI 00003214 | Operating | 0.5 | 2 | Winslow | Y | ISSUED | 2006-12-13 | 2006-12-13 |  | 5 | 5 | 50 | 0 | 2100 | 16000 | 0 |  | 1.22 | 4.57 |  | 0.02 | 0 |  | 2.25 | 47.73 | 323
11121 | TEINE ENERGY LTD. | 15-12-031-20W3 | 51.64594300 | -108.70743400 | SK FS 00002648 | 275068 | Gas Compression Facility | SK FI 00008048 | Operating | 0.5 | 2 | Winslow |  | ISSUED | 2023-03-14 | 2023-03-29 |  | 5 | 5 | 50 | 0 | 2100 | 16000 | 0 |  | 1.22 | 4.57 |  | 0.02 | 0 |  | 2.25 | 47.73 | 323 |  | Report Construction Complete
11121 | TEINE ENERGY LTD. | 15-12-031-20W3 | 51.64562400 | -108.70703200 | SK FS 00006669 | 284364 | Gas Compression Facility | SK FI 00008073 | Proposed | 0.5 | 2 | Winslow |  | CANCELLED | 2023-05-23 |  |  | 5 | 5 | 50 | 0 | 2100 | 16000 | 0 |  | 1.22 | 4.57 |  | 0.02 | 0 |  | 2.25 | 47.73 | 323 |  | Report Construction Complete Build Lease Berm
11121 | TEINE ENERGY LTD. | 15-12-031-20W3 | 51.64615100 | -108.70746600 | SK FS 00002144 | 7464 | Injection/Production Satellite | SK FI 00002633 | Operating | 1.62 | 2 | Winslow |  | ISSUED | 2013-09-19 | 2013-09-19 13:51 |  | 16.95 | 4.58 | 1.53 |  | 2000 | 2000 | [12 empty] | Build Lease Berm
11121 | TEINE ENERGY LTD. | 06-12-031-20W3 | 51.63943000 | -108.71184400 | SK FS 00002467 | 6353 | Injection/Production Satellite | SK FI 00002977 | Operating | 0 | 2 | Winslow | Y | ISSUED | 2009-03-16 | 2009-03-16 09:56 |  |  |  | 0 |  | 0 | 0
11121 | TEINE ENERGY LTD. | 07-12-031-20W3 | 51.63934300 | -108.70702400 | SK FS 00002146 | 7459 | Injection/Production Satellite | SK FI 00002635 | Operating | 2.58 | 2 | Winslow |  | ISSUED | 2013-09-18 | 2013-09-18 14:42 |  | 16.95 | 4.58 | 1.53 |  | 2000 | 2000
11121 | TEINE ENERGY LTD. | 09-12-031-20W3 | 51.64161000 | -108.69895300 | SK FS 00002647 | 1226 | Multi Well Oil Battery | SK FI 00003213 | Operating | 0 | 2 | Winslow | Y | ISSUED | 2006-12-13 | 2006-12-13 |  |  |  | 0 |  | 0 | 0
11121 | TEINE ENERGY LTD. | 03-22-031-20W3 | 51.66471900 | -108.75958900 | SK FS 00002683 | 2347 | Multi Well Oil Battery | SK FI 00003257 | Operating | 2 | 2 | Winslow | Y | ISSUED | 2006-12-13 | 2006-12-13 |  |  |  | 0 |  | 0 | 0
11121 | TEINE ENERGY LTD. | 12-03-031-20W3 | 51.62863700 | -108.76661000 | SK FS 00002347 | 2337 | Multi Well Oil Battery | SK FI 00003247 | Operating | 1.49 | 2 | Winslow | Y | ISSUED | 2006-12-13 | 2006-12-13 |  |  | 318 |  |  | 5300 | 19700
11121 | TEINE ENERGY LTD. | 12-03-031-20W3 | 51.64588200 | -108.69613500 | SK FS 00006445 | 2338 | Water Injection/Disposal Facility | SK FI 00003248 | Proposed | 1.49 | 2 | Winslow | Y | CANCELLED | 2006-12-13 |  |  |  | 318 |  |  | 5300 | 19700
11121 | TEINE ENERGY LTD. | 12-03-031-20W3 | 51.62863700 | -108.76661000 | SK FS 00002347 | 5649 | Water Injection/Disposal Facility | SK FI 00002852 | Operating | 1.49 | 2 | Winslow | Y | ISSUED | 2006-12-13 | 2006-12-13 |  |  | 318 |  |  | 5300 | 19700
11121 | TEINE ENERGY LTD. | 03-03-031-20W3 | 51.62163100 | -108.75968800 | SK FS 00002664 | 1209 | Multi Well Oil Battery | SK FI 00003231 | Operating | 0 | 2 | Winslow | Y | ISSUED | 2006-12-13 | 2006-12-13 |  |  |  | 0 |  | 0 | 0
11121 | TEINE ENERGY LTD. | 13-03-031-20W3 | 51.63232900 | -108.76522100 | SK FS 00002673 | 1218 | Multi Well Oil Battery | SK FI 00003240 | Operating | 0 | 2 | Winslow | Y | ISSUED | 2006-12-13 | 2006-12-13 |  |  |  | 0 |  | 0 | 0
11121 | TEINE ENERGY LTD. | 05-03-031-20W3 | 51.62518100 | -108.76524700 | SK FS 00002672 | 1217 | Multi Well Oil Battery | SK FI 00003239 | Operating | 0 | 2 | Winslow | Y | ISSUED | 2006-12-13 | 2006-12-13 |  |  |  | 0 |  | 0 | 0
11121 | TEINE ENERGY LTD. | 08-03-031-20W3 | 51.62492100 | -108.74891300 | SK FS 00002267 | 8050 | Injection/Production Satellite | SK FI 00002765 | Operating | 1.71 | 2 | Winslow |  | ISSUED | 2014-12-16 | 2014-12-16 14:08 |  | 36 | 12 | 4 |  | 2000 | 1200 | [12 empty] | Build Lease Berm
11121 | TEINE ENERGY LTD. | 01-13-031-20W3 | 51.64987900 | -108.70133700 | SK FS 00002305 | 8239 | Injection/Production Satellite | SK FI 00002803 | Operating | 1.78 | 2 | Winslow |  | ISSUED | 2015-07-15 | 2015-07-15 13:49 |  | 28 | 12 | 2 |  | 2000 | 2000 | [12 empty] | Build Lease Berm
11121 | TEINE ENERGY LTD. | 02-13-031-20W3 | 51.65171000 | -108.70442100 | SK FS 00002296 | 8255 | Injection/Production Satellite | SK FI 00002794 | Operating | 1.56 | 2 | Winslow |  | ISSUED | 2015-07-27 | 2015-07-27 16:28 |  | 28 | 12 | 2 |  | 2000 | 2000 | [12 empty] | Build Lease Berm
11121 | TEINE ENERGY LTD. | 03-13-031-20W3 | 51.65049800 | -108.71227500 | SK FS 00002304 | 8238 | Injection/Production Satellite | SK FI 00002802 | Operating | 1.79 | 2 | Winslow |  | ISSUED | 2015-07-15 | 2015-07-15 13:22 |  | 42 | 18 | 3 |  | 2000 | 2000 | [12 empty] | Build Lease Berm
11121 | TEINE ENERGY LTD. | 15-13-031-20W3 | 51.65996100 | -108.70488100 | SK FS 00002322 | 8327 | Injection/Production Satellite | SK FI 00002823 | Operating | 1.37 | 2 | Winslow |  | ISSUED | 2015-10-29 | 2015-10-29 11:18 |  | 28 | 12 | 2 |  | 1500 | 1500
11121 | TEINE ENERGY LTD. | 08-13-031-20W3 | 51.65408900 | -108.70063700 | SK FS 00002678 | 2339 | Multi Well Oil Battery | SK FI 00003249 | Operating | 1 | 2 | Winslow | Y | ISSUED | 2006-12-13 | 2006-12-13 |  |  |  | 0 |  | 0 | 0
11121 | TEINE ENERGY LTD. | 09-23-031-20W3 | 51.67249500 | -108.72402200 | SK FS 00002661 | 1206 | Multi Well Oil Battery | SK FI 00003228 | Operating | 0 | 2 | Winslow | Y | ISSUED | 2006-12-13 | 2006-12-13 |  |  |  | 0 |  | 0 | 0
11121 | TEINE ENERGY LTD. | 01-04-031-20W3 | 51.62266500 | -108.77163300 | SK FS 00002270 | 8075 | Injection/Production Satellite | SK FI 00002768 | Operating | 2.14 | 2 | Winslow |  | ISSUED | 2015-01-20 | 2015-01-20 07:48 |  | 36 | 12 | 4 |  | 2000 | 750 | [12 empty] | Build Lease Berm
11121 | TEINE ENERGY LTD. | 11-04-031-20W3 | 51.62849200 | -108.78273100 | SK FS 00002544 | 4422 | Injection/Production Satellite | SK FI 00003066 | Operating | 1 | 2 | Winslow | Y | ISSUED | 2006-12-13 | 2006-12-13 |  |  |  | 0 |  | 0 | 0
11121 | TEINE ENERGY LTD. | 04-04-031-20W3 | 51.62080800 | -108.78993600 | SK FS 00002260 | 8090 | Injection/Production Satellite | SK FI 00002758 | Operating | 2.22 | 2 | Winslow |  | ISSUED | 2015-01-29 | 2015-01-29 15:07 |  | 18 | 6 | 2 |  | 2000 | 1800 | [11 empty] | Legacy Facility Exemption Authorization: Exemption to standard condition # 8 – Approved. The facility is located within 75 metres of an overhead SaskPower line, and two buried SaskTel cables. Penn West has obtained and provided ECON with consent from SaskPower and SaskTel.
11121 | TEINE ENERGY LTD. | 05-04-031-20W3 | 51.62486200 | -108.78994200 | SK FS 00002271 | 8076 | Injection/Production Satellite | SK FI 00002769 | Operating | 1.8 | 2 | Winslow |  | ISSUED | 2015-01-20 | 2015-01-20 08:28 |  | 18 | 6 | 2 |  | 2000 | 1600
11121 | TEINE ENERGY LTD. | 06-04-031-20W3 | 51.62503400 | -108.78361600 | SK FS 00002543 | 4421 | Injection/Production Satellite | SK FI 00003065 | Operating | 1 | 2 | Winslow | Y | ISSUED | 2006-12-13 | 2006-12-13 |  |  |  | 0 |  | 0 | 0
11121 | TEINE ENERGY LTD. | 09-04-031-20W3 | 51.62863700 | -108.76661000 | SK FS 00002633 | 1169 | Multi Well Oil Battery | SK FI 00003195 | Operating | 0 | 2 | Winslow | Y | ISSUED | 2006-12-13 | 2006-12-13 |  |  |  | 0 |  | 0 | 0
11121 | TEINE ENERGY LTD. | 03-14-031-20W3 | 51.65122300 | -108.73806900 | SK FS 00002323 | 8328 | Injection/Production Satellite | SK FI 00002824 | Operating | 1.55 | 2 | Winslow |  | ISSUED | 2015-10-29 | 2015-10-29 11:41 |  | 28 | 12 | 2 |  | 1500 | 1500 | [12 empty] | Build Lease Berm
11121 | TEINE ENERGY LTD. | 11-24-031-20W3 | 51.67230300 | -108.71229600 | SK FS 00002671 | 1216 | Multi Well Oil Battery | SK FI 00003238 | Operating | 0 | 2 | Winslow | Y | ISSUED | 2006-12-13 | 2006-12-13 |  |  |  | 0 |  | 0 | 0
11121 | TEINE ENERGY LTD. | 02-24-031-20W3 | 51.66564600 | -108.70460900 | SK FS 00002303 | 8237 | Injection/Production Satellite | SK FI 00002801 | Operating | 1.56 | 2 | Winslow |  | ISSUED | 2015-07-15 | 2015-07-15 12:06 |  | 28 | 12 | 2 |  | 2000 | 2000 | [11 empty] | Legacy Facility Exemption Authorization: Exemption to standard condition # 8 – Approved. The facility will be located within 75 metres of an overhead power line. Penn West has an agreement in place with SaskPower. | Build Lease Berm
11121 | TEINE ENERGY LTD. | 05-24-031-20W3 | 51.66879400 | -108.71826600 | SK FS 00002665 | 1210 | Multi Well Oil Battery | SK FI 00003232 | Operating | 0 | 2 | Winslow | Y | ISSUED | 2006-12-13 | 2006-12-13 |  |  |  | 0 |  | 0 | 0
11121 | TEINE ENERGY LTD. | 06-24-031-20W3 | 51.66886300 | -108.71225700 | SK FS 00002468 | 6354 | Injection/Production Satellite | SK FI 00002978 | Operating | 0 | 2 | Winslow | Y | ISSUED | 2009-03-16 | 2009-03-16 10:48 |  |  |  | 0 |  | 0 | 0
11121 | TEINE ENERGY LTD. | 07-24-031-20W3 | 51.66860000 | -108.70631100 | SK FS 00002666 | 1211 | Multi Well Oil Battery | SK FI 00003233 | Decommissioned | 0 | 2 | Winslow | Y | ISSUED | 2006-12-13 | 2006-12-13 | 2009-03-13 09:36 |  |  | 0 |  | 0 | 0
11121 | TEINE ENERGY LTD. | 01-05-031-20W3 | 51.62205700 | -108.79413100 | SK FS 00002275 | 8080 | Injection/Production Satellite | SK FI 00002773 | Operating | 1.61 | 2 | Winslow |  | ISSUED | 2015-01-21 | 2015-01-21 10:39 |  | 18 | 6 | 2 |  | 2000 | 2000 | [11 empty] | Legacy Facility Exemption Authorization: Exemption to standard condition # 8-Approved. The facility will be located within 75 metres of an overhead power line. Penn West Petroleum Ltd. has an agreement with SaskPower. | Build Lease Berm
11121 | TEINE ENERGY LTD. | 15-05-031-20W3 | 51.63227900 | -108.80095400 | SK FS 00002547 | 4425 | Injection/Production Satellite | SK FI 00003069 | Operating | 1 | 2 | Winslow | Y | ISSUED | 2006-12-13 | 2006-12-13 |  |  |  | 0 |  | 0 | 0
11121 | TEINE ENERGY LTD. | 06-05-031-20W3 | 51.62527100 | -108.80620600 | SK FS 00002545 | 4423 | Injection/Production Satellite | SK FI 00003067 | Operating | 1 | 2 | Winslow | Y | ISSUED | 2006-12-13 | 2006-12-13 |  |  |  | 0 |  | 0 | 0
11121 | TEINE ENERGY LTD. | 07-05-031-20W3 | 51.62519900 | -108.80069100 | SK FS 00002546 | 4424 | Water Injection/Disposal Facility | SK FI 00003068 | Operating | 3 | 2 | Winslow | Y | ISSUED | 2006-12-13 | 2006-12-13 |  |  |  | 0 |  | 0 | 0
11121 | TEINE ENERGY LTD. | 03-15-031-20W3 | 51.65023800 | -108.75924600 | SK FS 00002679 | 2340 | Multi Well Oil Battery | SK FI 00003250 | Operating | 1 | 2 | Winslow | Y | ISSUED | 2006-12-13 | 2006-12-13 |  |  |  | 0 |  | 0 | 0
11121 | TEINE ENERGY LTD. | 13-15-031-20W3 | 51.66127900 | -108.76523100 | SK FS 00002669 | 1214 | Multi Well Oil Battery | SK FI 00003236 | Operating | 0 | 2 | Winslow | Y | ISSUED | 2006-12-13 | 2006-12-13 |  |  |  | 0 |  | 0 | 0
11121 | TEINE ENERGY LTD. | 10-06-031-20W3 | 51.62836600 | -108.82404400 | SK FS 00002548 | 4426 | Injection/Production Satellite | SK FI 00003070 | Operating | 1 | 2 | Winslow | Y | ISSUED | 2006-12-13 | 2006-12-13 |  |  |  | 0 |  | 0 | 0
11121 | TEINE ENERGY LTD. | 11-16-031-20W3 | 51.65789300 | -108.78329200 | SK FS 00002668 | 1213 | Multi Well Oil Battery | SK FI 00003235 | Operating | 0 | 2 | Winslow | Y | ISSUED | 2006-12-13 | 2006-12-13 |  |  |  | 0 |  | 0 | 0
11121 | TEINE ENERGY LTD. | 12-16-031-20W3 | 51.65799400 | -108.78890600 | SK FS 00002680 | 2341 | Injection/Production Satellite | SK FI 00003251 | Operating | 0 | 2 | Winslow | Y | ISSUED | 2006-12-13 | 2006-12-13 |  |  |  | 0 |  | 0 | 0
11121 | TEINE ENERGY LTD. | 03-16-031-20W3 | 51.65059400 | -108.78346500 | SK FS 00002554 | 4433 | Injection/Production Satellite | SK FI 00003077 | Operating | 1 | 2 | Winslow | Y | ISSUED | 2006-12-13 | 2006-12-13 |  |  |  | 0 |  | 0 | 0
11121 | TEINE ENERGY LTD. | 15-16-031-20W3 | 51.66146800 | -108.77704700 | SK FS 00002681 | 2342 | Multi Well Oil Battery | SK FI 00003252 | Operating | 4 | 2 | Winslow | Y | ISSUED | 2006-12-13 | 2006-12-13 |  |  |  | 0 |  | 0 | 0
11121 | TEINE ENERGY LTD. | 12-36-031-20W3 | 51.70290800 | -108.71974000 | SK FS 00002318 | 8280 | Multi Well Oil Battery | SK FI 00002818 | Operating | 1.5 | 2 | Winslow |  | ISSUED | 2015-09-02 | 2016-01-13 14:52 |  | 30 | 3 | 10 |  | 800 | 10300 |  |  | 0.36 | 0.35 | [7 empty] | Legacy Facility Exemption Authorization: Exemption to standard condition # 8-Approved. The facility will be located within 75 metres of a buried cable. Teine has an agreement in place with SaskTel. | Build Lease Berm
11121 | TEINE ENERGY LTD. | 10-07-031-20W3 | 51.64336300 | -108.82455200 | SK FS 00002549 | 4427 | Injection/Production Satellite | SK FI 00003071 | Operating | 1 | 2 | Winslow | Y | ISSUED | 2006-12-13 | 2006-12-13 |  |  |  | 0 |  | 0 | 0
11121 | TEINE ENERGY LTD. | 01-17-031-20W3 | 51.65057500 | -108.79470300 | SK FS 00002650 | 1230 | Multi Well Oil Battery | SK FI 00003217 | Operating | 0 | 2 | Winslow | Y | ISSUED | 2006-12-13 | 2006-12-13 |  |  |  | 0 |  | 0 | 0
11121 | TEINE ENERGY LTD. | 03-17-031-20W3 | 51.65025200 | -108.80702500 | SK FS 00002555 | 4434 | Injection/Production Satellite | SK FI 00003078 | Operating | 1 | 2 | Winslow | Y | ISSUED | 2006-12-13 | 2006-12-13 |  |  |  | 0 |  | 0 | 0
11121 | TEINE ENERGY LTD. | 14-17-031-20W3 | 51.66136700 | -108.80726400 | SK FS 00002682 | 2343 | Multi Well Oil Battery | SK FI 00003253 | Operating | 2 | 2 | Winslow | Y | ISSUED | 2006-12-13 | 2006-12-13 |  |  |  | 0 |  | 0 | 0
11121 | TEINE ENERGY LTD. | 15-17-031-20W3 | 51.66145200 | -108.80097600 | SK FS 00002643 | 1197 | Multi Well Oil Battery | SK FI 00003208 | Decommissioned | 0 | 2 | Winslow | Y | ISSUED | 2006-12-13 | 2006-12-13 | 2023-08-21 15:59 |  |  | 0 |  | 0 | 0
11121 | TEINE ENERGY LTD. | 16-17-031-20W3 | 51.66170900 | -108.79447700 | SK FS 00006416 | 1198 | Multi Well Oil Battery | SK FI 00003209 | Decommissioned | 0 | 2 | Winslow | Y | CANCELLED | 2006-12-13 | 2006-12-13 | 2009-03-16 13:54 |  |  | 0 |  | 0 | 0
11121 | TEINE ENERGY LTD. | 16-17-031-20W3 | 51.66170900 | -108.79447700 | SK FS 00002644 | 2344 | Multi Well Oil Battery | SK FI 00003254 | Operating | 1.9 | 2 | Winslow | Y | ISSUED | 2006-12-13 | 2006-12-13 |  | 315 | 105 | 75 | 0 | 1500 | 1600 | 0 |  | 0 | 0.21 |  | 0 | 0 |  | 0 | 75
11121 | TEINE ENERGY LTD. | 16-17-031-20W3 | 51.66170900 | -108.79447700 | SK FS 00002644 | 242850 | Water Injection/Disposal Facility | SK FI 00007935 | Operating | 1.9 | 2 | Winslow |  | ISSUED | 2022-06-29 | 2022-07-05 |  | 315 | 105 | 75 | 0 | 1500 | 1600 | 0 |  | 0 | 0.21 |  | 0 | 0 |  | 0 | 75 |  |  | Report Construction Complete
11121 | TEINE ENERGY LTD. | 10-08-031-20W3 | 51.64450000 | -108.80050500 | SK FS 00002550 | 4428 | Multi Well Oil Battery | SK FI 00003072 | Operating | 3 | 2 | Winslow | Y | ISSUED | 2006-12-13 | 2006-12-13 |  |  |  | 0 |  | 0 | 0
11121 | TEINE ENERGY LTD. | 10-08-031-20W3 | 51.64450000 | -108.80050500 | SK FS 00002550 | 4429 | Injection/Production Satellite | SK FI 00003073 | Operating | 3 | 2 | Winslow | Y | ISSUED | 2006-12-13 | 2006-12-13 |  |  |  | 0 |  | 0 | 0
11121 | TEINE ENERGY LTD. | 06-18-031-20W3 | 51.65389500 | -108.83053100 | SK FS 00002556 | 4435 | Injection/Production Satellite | SK FI 00003079 | Operating | 1 | 2 | Winslow | Y | ISSUED | 2006-12-13 | 2006-12-13 |  |  |  | 0 |  | 0 | 0
11121 | TEINE ENERGY LTD. | 11-09-031-20W3 | 51.64233800 | -108.78276200 | SK FS 00002551 | 4430 | Injection/Production Satellite | SK FI 00003074 | Operating | 1 | 2 | Winslow | Y | ISSUED | 2006-12-13 | 2006-12-13 |  |  |  | 0 |  | 0 | 0
11121 | TEINE ENERGY LTD. | 06-09-031-20W3 | 51.63945000 | -108.78309000 | SK FS 00002354 | 5653 | Water Injection/Disposal Facility | SK FI 00002859 | Operating | 0 | 2 | Winslow | Y | ISSUED | 2006-12-13 | 2006-12-13 |  |  |  | 0 |  | 0 | 0
11121 | TEINE ENERGY LTD. | 10-29-031-20W3 | 51.68714200 | -108.80050400 | SK FS 00002685 | 2349 | Multi Well Oil Battery | SK FI 00003259 | Operating | 2 | 2 | Winslow | Y | ISSUED | 2006-12-13 | 2006-12-13 |  |  |  | 0 |  | 0 | 0
11121 | TEINE ENERGY LTD. | 01-29-031-20W3 | 51.67967300 | -108.79504300 | SK FS 00002684 | 2348 | Multi Well Oil Battery | SK FI 00003258 | Operating | 0 | 2 | Winslow | Y | ISSUED | 2006-12-13 | 2006-12-13 |  |  |  | 0 |  | 0 | 0
11121 | TEINE ENERGY LTD. | 16-01-032-20W3 | 51.71945300 | -108.70095500 | SK FS 00002472 | 6374 | Injection/Production Satellite | SK FI 00002983 | Operating | 1.08 | 2 | Winslow | Y | ISSUED | 2009-05-19 | 2009-05-19 09:35 |  |  |  | 0 |  | 0 | 0
11121 | TEINE ENERGY LTD. | 05-25-032-20W3 | 51.77129000 | -108.71881500 | SK FS 00002232 | 6849 | Multi Well Oil Battery | SK FI 00002727 | Operating | 1.15 | 2 | Winslow |  | ISSUED | 2012-04-16 | 2013-01-31 16:08 |  | 16.2 | 0.8 | 60 |  | 800 | 5100 |  |  | 2.2 | 3.4 | [6 empty] | 213 |  | Build Lease Berm
11121 | TEINE ENERGY LTD. | 05-25-032-20W3 | 51.77129000 | -108.71881500 | SK FS 00002232 | 8626 | Gas Compression Facility | SK FI 00002836 | Operating | 1.15 | 2 | Winslow |  | ISSUED | 2017-10-02 | 2017-10-02 11:52 |  | 16.2 | 0.8 | 60 |  | 800 | 5100 |  |  | 2.2 | 3.4 | [6 empty] | 213 |  | Build Lease Berm
11121 | TEINE ENERGY LTD. | 07-25-032-20W3 | 51.77029000 | -108.70611300 | SK FS 00002225 | 7049 | Injection/Production Satellite | SK FI 00002720 | Operating | 1.15 | 2 | Winslow |  | ISSUED | 2012-10-18 | 2012-10-18 07:45 |  | 15 | 2 | 10 |  | 700 | 4200 | [12 empty] | Build Lease Berm
11121 | TEINE ENERGY LTD. | 08-25-032-20W3 | 51.77074500 | -108.69932500 | SK FS 00002334 | 8581 | Multi Well Oil Battery | SK FI 00002839 | Operating | 2.09 | 2 | Winslow |  | ISSUED | 2017-07-28 | 2017-12-14 09:22 |  | 111 | 12.7 | 40 |  | 900 | 3500 | [12 empty] | Build Lease Berm
11121 | TEINE ENERGY LTD. | 14-27-032-20W3 | 51.77804900 | -108.75961100 | SK FS 00002319 | 8281 | Multi Well Oil Battery | SK FI 00002819 | Operating | 1.56 | 2 | Winslow |  | ISSUED | 2015-09-02 | 2015-10-26 15:57 |  | 30 | 3 | 20 |  | 1000 | 4700 |  |  | 0.36 | 0.35 | [8 empty] | Build Lease Berm
11121 | TEINE ENERGY LTD. | 12-29-032-20W3 | 51.77447300 | -108.81221600 | SK FS 00002515 | 6418 | Injection/Production Satellite | SK FI 00003026 | Operating | 1.08 | 2 | Winslow | Y | ISSUED | 2009-07-08 | 2009-07-08 09:27 |  |  |  | 0 |  | 0 | 0
11121 | TEINE ENERGY LTD. | 08-01-023-20W3 | 50.92708200 | -108.65825100 | SK FS 00002471 | 6373 | Injection/Production Satellite | SK FI 00002982 | Operating | 1.08 | 2 | Winslow | Y | ISSUED | 2009-05-19 | 2009-05-19 09:31 |  |  |  | 0 |  | 0 | 0
11121 | TEINE ENERGY LTD. | 06-34-026-20W3 | 51.26215700 | -108.71931900 | SK FS 00002237 | 6846 | Multi Well Oil Battery | SK FI 00002732 | Operating | 1.68 | 2 | Snipe Lake |  | ISSUED | 2012-04-11 | 2013-01-31 16:06 |  | 75 | 60 | 15 |  | 2500 | 11500 |  |  | 1.3 | 0.1 |  |  | 0.5 |  |  |  |  | Legacy Facility Exemption Authorization: Exemption to standard condition # 7-Approved. The facility will be located within 75 metres of a surveyed road allowance and underground utility. The road allowance and underground utility are owned and operated by WestFire. | Build Lease Berm
11121 | TEINE ENERGY LTD. | 07-34-026-20W3 | 51.26168500 | -108.70937100 | SK FS 00002613 | 3684 | Injection/Production Satellite | SK FI 00003171 | Operating | 0 | 2 | Snipe Lake | Y | ISSUED | 2006-12-13 | 2006-12-13 |  |  |  | 0 |  | 0 | 0
11121 | TEINE ENERGY LTD. | 11-25-026-20W3 | 51.25096200 | -108.66985900 | SK FS 00002611 | 3682 | Water Injection/Disposal Facility | SK FI 00003169 | Operating | 1 | 2 | Snipe Lake | Y | ISSUED | 2006-12-13 | 2006-12-13 |  |  |  | 0 |  | 0 | 0
11121 | TEINE ENERGY LTD. | 12-25-026-20W3 | 51.25113300 | -108.67401400 | SK FS 00002642 | 1177 | Multi Well Oil Battery | SK FI 00003207 | Operating | 0 | 2 | Snipe Lake | Y | ISSUED | 2006-12-13 | 2006-12-13 |  |  |  | 0 |  | 0 | 0
11121 | TEINE ENERGY LTD. | 01-35-026-20W3 | 51.25844300 | -108.68163600 | SK FS 00002614 | 3685 | Injection/Production Satellite | SK FI 00003172 | Operating | 0 | 2 | Snipe Lake | Y | ISSUED | 2006-12-13 | 2006-12-13 |  |  |  | 0 |  | 0 | 0
11121 | TEINE ENERGY LTD. | 06-35-026-20W3 | 51.26168200 | -108.69334100 | SK FS 00002615 | 3686 | Injection/Production Satellite | SK FI 00003173 | Operating | 0 | 2 | Snipe Lake | Y | ISSUED | 2006-12-13 | 2006-12-13 |  |  |  | 0 |  | 0 | 0
11121 | TEINE ENERGY LTD. | 02-26-026-20W3 | 51.24373400 | -108.68994600 | SK FS 00002186 | 7961 | Multi Well Oil Battery | SK FI 00002678 | Operating | 1.5 | 2 | Snipe Lake |  | ISSUED | 2014-10-21 | 2015-07-28 08:37 |  | 110 | 10 | 0.9 |  | 1000 | 8800 |  |  | 0.39 | 0.38 |  |  | 0.9 | [5 empty] | Build Lease Berm
11121 | TEINE ENERGY LTD. | 06-26-026-20W3 | 51.24718300 | -108.69272600 | SK FS 00002612 | 3683 | Injection/Production Satellite | SK FI 00003170 | Operating | 0 | 2 | Snipe Lake | Y | ISSUED | 2006-12-13 | 2006-12-13 |  |  |  | 0 |  | 0 | 0
11121 | TEINE ENERGY LTD. | 01-10-027-20W3 | 51.28716600 | -108.72638200 | SK FS 00002620 | 3691 | Injection/Production Satellite | SK FI 00003178 | Operating | 0 | 2 | Snipe Lake | Y | ISSUED | 2006-12-13 | 2006-12-13 |  |  |  | 0 |  | 0 | 0
11121 | TEINE ENERGY LTD. | 16-01-027-20W3 | 51.28388800 | -108.67947200 | SK FS 00002617 | 3688 | Injection/Production Satellite | SK FI 00003175 | Operating | 0 | 2 | Snipe Lake | Y | ISSUED | 2006-12-13 | 2006-12-13 |  |  |  | 0 |  | 0 | 0
11121 | TEINE ENERGY LTD. | 08-01-027-20W3 | 51.27594500 | -108.68064500 | SK FS 00002616 | 3687 | Injection/Production Satellite | SK FI 00003174 | Operating | 0 | 2 | Snipe Lake | Y | ISSUED | 2006-12-13 | 2006-12-13 |  |  |  | 0 |  | 0 | 0
11121 | TEINE ENERGY LTD. | 01-11-027-20W3 | 51.28717200 | -108.70286600 | SK FS 00002621 | 3692 | Injection/Production Satellite | SK FI 00003179 | Operating | 0 | 2 | Snipe Lake | Y | ISSUED | 2006-12-13 | 2006-12-13 |  |  |  | 0 |  | 0 | 0
11121 | TEINE ENERGY LTD. | 03-11-027-20W3 | 51.28826200 | -108.71377400 | SK FS 00002147 | 7479 | Multi Well Oil Battery | SK FI 00002636 | Operating | 1.52 | 2 | Snipe Lake |  | ISSUED | 2013-10-07 | 2013-10-24 14:57 |  | 9.65 | 1 | 0.5 |  | 1400 | 2000 |  |  | 0.39 | 0.38 | [8 empty] | Build Lease Berm
11121 | TEINE ENERGY LTD. | 13-02-027-20W3 | 51.28352600 | -108.72040800 | SK FS 00002618 | 3689 | Injection/Production Satellite | SK FI 00003176 | Operating | 0 | 2 | Snipe Lake | Y | ISSUED | 2006-12-13 | 2006-12-13 |  |  |  | 0 |  | 0 | 0
11121 | TEINE ENERGY LTD. | 07-02-027-20W3 | 51.27696000 | -108.70737700 | SK FS 00002194 | 7897 | Multi Well Oil Battery | SK FI 00002686 | Operating | 1.15 | 2 | Snipe Lake |  | ISSUED | 2014-08-22 | 2014-12-30 07:40 |  | 80 | 8 | 0.8 |  | 1500 | 9600 | [6 empty] | 0.8 | [5 empty] | Build Lease Berm
11121 | TEINE ENERGY LTD. | 16-03-027-20W3 | 51.28352000 | -108.72534500 | SK FS 00002619 | 3690 | Injection/Production Satellite | SK FI 00003177 | Operating | 0 | 2 | Snipe Lake | Y | ISSUED | 2006-12-13 | 2006-12-13 |  |  |  | 0 |  | 0 | 0
11121 | TEINE ENERGY LTD. | 01-33-028-20W3 | 51.43417800 | -108.74703500 | SK FS 00002594 | 4680 | Gas Compression Facility | SK FI 00003145 | Operating | 1 | 2 | Kindersley | Y | ISSUED | 2006-12-13 | 2006-12-13 |  |  |  | 0 |  | 0 | 0
11121 | TEINE ENERGY LTD. | 11-17-028-20W3 | 51.39681200 | -108.78417600 | SK FS 00002593 | 4679 | Water Injection/Disposal Facility | SK FI 00003144 | Operating | 0 | 2 | Kindersley | Y | ISSUED | 2006-12-13 | 2006-12-13 |  |  |  | 0 |  | 0 | 0
11121 | TEINE ENERGY LTD. | 10-20-030-21W3 | 51.58559200 | -108.91929600 | SK FS 00002557 | 4436 | Multi Well Oil Battery | SK FI 00003080 | Operating | 1 | 2 | Kindersley | Y | ISSUED | 2006-12-13 | 2006-12-13 |  |  |  | 0 |  | 0 | 0
11121 | TEINE ENERGY LTD. | 10-20-030-21W3 | 51.58620100 | -108.92029400 | SK FS 00002210 | 7166 | Injection/Production Satellite | SK FI 00002703 | Operating | 1.5 | 2 | Kindersley |  | ISSUED | 2013-01-22 | 2013-01-22 14:51 |  | 70 | 20 | 20 |  | 2000 | 2000
11121 | TEINE ENERGY LTD. | 10-20-030-21W3 | 51.58620100 | -108.92029400 | SK FS 00002210 | 7167 | Gas Compression Facility | SK FI 00002704 | Operating | 1.5 | 2 | Kindersley |  | ISSUED | 2013-01-22 | 2015-07-29 11:38 |  | 70 | 20 | 20 |  | 2000 | 2000
11121 | TEINE ENERGY LTD. | 12-30-030-21W3 | 51.59929200 | -108.95393000 | SK FS 00002686 | 2351 | Multi Well Oil Battery | SK FI 00003261 | Operating | 0 | 2 | Kindersley | Y | ISSUED | 2006-12-13 | 2006-12-13 |  |  |  | 0 |  | 0 | 0
11121 | TEINE ENERGY LTD. | 13-11-030-21W3 | 51.56035900 | -108.85866100 | SK FS 00002244 | 6948 | Injection/Production Satellite | SK FI 00002739 | Operating | 1.15 | 2 | Kindersley |  | ISSUED | 2012-07-26 | 2012-07-26 08:47 |  | 20 | 2 | 4 |  | 300 | 3700 |  |  | 0.39 | 0.38 | [7 empty] | Legacy Facility Exemption Authorization: Exemption to standard condition # 7-Approved. The facility will be located within 75 metres of buried SaskTel cables. Teine Energy Ltd. has obtained approval from SaskTel. | Build Lease Berm
11121 | TEINE ENERGY LTD. | 09-11-030-21W3 | 51.55547700 | -108.84328200 | SK FS 00002246 | 6927 | Injection/Production Satellite | SK FI 00002741 | Operating | 1.5 | 2 | Kindersley |  | ISSUED | 2012-07-13 | 2012-07-13 11:50 |  | 20 | 2 | 4 |  | 1400 | 2700 |  |  | 0.39 | 0.38
11121 | TEINE ENERGY LTD. | 10-21-030-21W3 | 51.58599200 | -108.89586400 | SK FS 00002558 | 4437 | Multi Well Oil Battery | SK FI 00003081 | Operating | 1 | 2 | Kindersley | Y | ISSUED | 2006-12-13 | 2006-12-13 |  |  |  | 0 |  | 0 | 0
11121 | TEINE ENERGY LTD. | 11-21-030-21W3 | 51.58423300 | -108.90100300 | SK FS 00002324 | 8355 | Injection/Production Satellite | SK FI 00002825 | Operating | 1.98 | 2 | Kindersley |  | ISSUED | 2015-11-30 | 2015-11-30 10:16 |  | 28 | 12 | 2 |  | 2000 | 2000 | [12 empty] | Build Lease Berm
11121 | TEINE ENERGY LTD. | 07-21-030-21W3 | 51.58160300 | -108.89684000 | SK FS 00002211 | 7170 | Injection/Production Satellite | SK FI 00002705 | Operating | 1.88 | 2 | Kindersley |  | ISSUED | 2013-01-23 | 2013-01-23 08:40 |  | 104 | 33 | 24 |  | 2000 | 2000 | [11 empty] | Legacy Facility Exemption Authorization: Exemption to standard condition # 8 - Approved. The facility will be located within 75 metres of a Raging River Exploration Inc. pipeline. Penn West Petroleum Ltd. has obtained a proximity agreement from Raging River. | Build Lease Berm
11121 | TEINE ENERGY LTD. | 13-04-030-21W3 | 51.54637500 | -108.90764200 | SK FS 00002245 | 6953 | Multi Well Oil Battery | SK FI 00002740 | Operating | 1.38 | 2 | Kindersley |  | ISSUED | 2012-08-07 | 2013-02-08 11:31 |  | 20 | 2 | 1 |  | 1400 | 11300 |  |  | 0.39 | 0.38 |  | 0.5 | 0.5 | [5 empty] | Build Lease Berm
11121 | TEINE ENERGY LTD. | 15-05-030-21W3 | 51.54755900 | -108.91948200 | SK FS 00002208 | 7137 | Injection/Production Satellite | SK FI 00002700 | Operating | 1.32 | 2 | Kindersley |  | ISSUED | 2012-12-19 | 2012-12-19 08:07 |  | 25 | 2 | 8 |  | 1500 | 2700 |  |  | 0.39 | 0.38 | [8 empty] | Build Lease Berm
11121 | TEINE ENERGY LTD. | 08-05-030-21W3 | 51.53860700 | -108.91331700 | SK FS 00002307 | 8459 | Multi Well Oil Battery | SK FI 00002805 | Operating | 1.48 | 2 | Kindersley |  | ISSUED | 2016-09-01 | 2016-12-20 11:24 |  | 57 | 6 | 10 |  | 600 | 1900 | [5 empty] | 10
11121 | TEINE ENERGY LTD. | 02-15-030-21W3 | 51.56321300 | -108.87153300 | SK FS 00002256 | 6982 | Multi Well Oil Battery | SK FI 00002754 | Operating | 1.55 | 2 | Kindersley |  | ISSUED | 2012-09-05 | 2013-02-05 09:28 |  | 115 | 13 | 10 |  | 900 | 3600 |  |  | 16.01 | 19.22 |  | 9 | [5 empty] | Legacy Facility Exemption Authorization: Exemption to standard condition # 4 - Approved. To operate 'CWT' heaters with a distance from the heater to the oil tank of at least 6 metres instead of the regulated 25 metres.
11121 | TEINE ENERGY LTD. | 01-35-030-21W3 | 51.60768600 | -108.84419400 | SK FS 00002281 | 8034 | Injection/Production Satellite | SK FI 00002779 | Operating | 1.55 | 2 | Kindersley |  | ISSUED | 2014-12-01 | 2014-12-01 10:47 |  | 18 | 6 | 2 |  | 2000 | 2000
11121 | TEINE ENERGY LTD. | 02-35-030-21W3 | 51.60797500 | -108.84870100 | SK FS 00002280 | 8033 | Injection/Production Satellite | SK FI 00002778 | Operating | 2.21 | 2 | Kindersley |  | ISSUED | 2014-12-01 | 2014-12-01 07:50 |  | 36 | 12 | 4 |  | 2000 | 2000 | [11 empty] | Legacy Facility Exemption Authorization: Exemption to standard condition # 8 - Approved. The facility will be located within 75 metres of an overhead power line. Penn West Petroleum Ltd. has an agreement with SaskPower.
11121 | TEINE ENERGY LTD. | 07-35-030-21W3 | 51.61118400 | -108.84833300 | SK FS 00002561 | 4440 | Injection/Production Satellite | SK FI 00003084 | Operating | 1 | 2 | Kindersley | Y | ISSUED | 2006-12-13 | 2006-12-13 |  |  |  | 0 |  | 0 | 0
11121 | TEINE ENERGY LTD. | 10-16-030-21W3 | 51.57009200 | -108.89454500 | SK FS 00002640 | 1192 | Multi Well Oil Battery | SK FI 00003205 | Operating | 0 | 2 | Kindersley | Y | ISSUED | 2006-12-13 | 2006-12-13 |  |  |  | 0 |  | 0 | 0
11121 | TEINE ENERGY LTD. | 02-16-030-21W3 | 51.56286000 | -108.89510900 | SK FS 00002243 | 6957 | Injection/Production Satellite | SK FI 00002738 | Operating | 1.5 | 2 | Kindersley |  | ISSUED | 2012-08-07 | 2012-08-07 11:29 |  | 20 | 2 | 4 |  | 1500 | 11400 |  |  | 0.39 | 0.38 | [8 empty] | Build Lease Berm
11121 | TEINE ENERGY LTD. | 12-16-030-21W3 | 51.57176500 | -108.90766600 | SK FS 00002209 | 7154 | Injection/Production Satellite | SK FI 00002701 | Operating | 2.06 | 2 | Kindersley |  | ISSUED | 2013-01-21 | 2013-01-21 13:13 |  | 161 | 46 | 46 |  | 2000 | 2000 |  |  | 3.28 | 2.11 | [6 empty] | 149.14
11121 | TEINE ENERGY LTD. | 12-16-030-21W3 | 51.57176500 | -108.90766600 | SK FS 00002209 | 7155 | Gas Compression Facility | SK FI 00002702 | Operating | 2.06 | 2 | Kindersley |  | ISSUED | 2013-01-21 | 2015-07-29 11:33 |  | 161 | 46 | 46 |  | 2000 | 2000 |  |  | 3.28 | 2.11 | [6 empty] | 149.14
11121 | TEINE ENERGY LTD. | 10-26-030-21W3 | 51.60052400 | -108.84911700 | SK FS 00002559 | 4438 | Injection/Production Satellite | SK FI 00003082 | Operating | 3 | 2 | Kindersley | Y | ISSUED | 2006-12-13 | 2006-12-13 |  |  |  | 0 |  | 0 | 0
11121 | TEINE ENERGY LTD. | 12-26-030-21W3 | 51.60042600 | -108.86106700 | SK FS 00002192 | 7894 | Injection/Production Satellite | SK FI 00002684 | Operating | 2.38 | 2 | Kindersley |  | ISSUED | 2014-08-21 | 2014-08-21 14:52 |  | 27 | 9 | 3 |  | 1200 | 2000
11121 | TEINE ENERGY LTD. | 03-26-030-21W3 | 51.59279200 | -108.85366900 | SK FS 00002300 | 8204 | Multi Well Oil Battery | SK FI 00002798 | Operating | 1.35 | 2 | Kindersley |  | ISSUED | 2015-06-04 | 2015-08-26 16:10 |  | 70 | 7 | 5 |  | 900 | 6900 |  |  | 0.39 | 0.38 |  | 5 | [6 empty] | Build Lease Berm
11121 | TEINE ENERGY LTD. | 05-26-030-21W3 | 51.59627000 | -108.86154900 | SK FS 00002193 | 336162 | Gas Compression Facility | SK FI 00008222 | Operating | 0.5 | 2 | Kindersley |  | ISSUED | 2024-07-17 | 2024-06-26 |  | 250 | 25 | 28 | 0.37 | 700 | 2000 | 0 |  | 6.51 | 4.5 |  | 0 | 0 |  | 1.53 | 26.47 | 222 |  | Report Construction Complete Build Lease Berm
11121 | TEINE ENERGY LTD. | 05-26-030-21W3 | 51.59627000 | -108.86154900 | SK FS 00002193 | 7895 | Injection/Production Satellite | SK FI 00002685 | Operating | 0.5 | 2 | Kindersley |  | ISSUED | 2014-08-21 | 2014-08-21 15:46 |  | 250 | 25 | 28 | 0.37 | 700 | 2000 | 0 |  | 6.51 | 4.5 |  | 0 | 0 |  | 1.53 | 26.47 | 222 |  | Build Lease Berm
11121 | TEINE ENERGY LTD. | 01-36-030-21W3 | 51.60783100 | -108.81894300 | SK FS 00002272 | 8077 | Injection/Production Satellite | SK FI 00002770 | Operating | 1.71 | 2 | Kindersley |  | ISSUED | 2015-01-20 | 2015-01-20 13:28 |  | 18 | 6 | 2 |  | 1700 | 2000 | [11 empty] | Legacy Facility Exemption Authorization: Exemption to standard condition # 8-Approved. The facility will be located within 75 metres of an overhead power line. Penn West Petroleum Ltd. has an agreement with SaskPower.
11121 | TEINE ENERGY LTD. | 11-36-030-21W3 | 51.61397900 | -108.83043000 | SK FS 00002274 | 8079 | Injection/Production Satellite | SK FI 00002772 | Operating | 1.66 | 2 | Kindersley |  | ISSUED | 2015-01-20 | 2015-01-20 15:18 |  | 18 | 6 | 2 |  | 2000 | 2000 | [11 empty] | Legacy Facility Exemption Authorization: Exemption to standard condition # 8-Approved. The facility will be located within 75 metres of an overhead power line. Penn West Petroleum Ltd. has an agreement with SaskPower. | Build Lease Berm
11121 | TEINE ENERGY LTD. | 12-36-030-21W3 | 51.61478800 | -108.83719800 | SK FS 00002161 | 7635 | Injection/Production Satellite | SK FI 00002652 | Operating | 2.47 | 2 | Kindersley |  | ISSUED | 2013-12-23 | 2013-12-23 09:54 |  | 16.95 | 4.58 | 1.53 |  | 2000 | 2000 | [11 empty] | Legacy Facility Exemption Authorization: Exemption to standard condition # 7 - Approved. The facility will be located within 75 metres of an overhead power line. Penn West Petroleum Ltd. has an agreement in place with SaskPower.
11121 | TEINE ENERGY LTD. | 04-36-030-21W3 | 51.60855900 | -108.83796800 | SK FS 00002162 | 7636 | Injection/Production Satellite | SK FI 00002653 | Operating | 1.4 | 2 | Kindersley |  | ISSUED | 2013-12-23 | 2013-12-23 11:18 |  | 16.95 | 4.58 | 1.53 |  | 2000 | 2000
11121 | TEINE ENERGY LTD. | 05-36-030-21W3 | 51.61193200 | -108.83663000 | SK FS 00002269 | 8074 | Injection/Production Satellite | SK FI 00002767 | Operating | 1.41 | 2 | Kindersley |  | ISSUED | 2015-01-19 | 2015-01-19 15:43 |  | 18 | 6 | 2 |  | 2000 | 2000
11121 | TEINE ENERGY LTD. | 06-36-030-21W3 | 51.61153400 | -108.83078500 | SK FS 00002562 | 4441 | Injection/Production Satellite | SK FI 00003085 | Operating | 1 | 2 | Kindersley | Y | ISSUED | 2006-12-13 | 2006-12-13 |  | 20 | 4.85 | 1.75 |  | 2000 | 2000 | [12 empty] | Build Lease Berm
11121 | TEINE ENERGY LTD. | 07-36-030-21W3 | 51.61174300 | -108.82691900 | SK FS 00006471 | 4442 | Injection/Production Satellite | SK FI 00003086 | Proposed | 1.48 | 2 | Kindersley | Y | CANCELLED | 2006-12-13 |  |  | 24 | 12 | 14 |  | 2000 | 2000 | [12 empty] | Build Lease Berm
11121 | TEINE ENERGY LTD. | 07-36-030-21W3 | 51.61174300 | -108.82691900 | SK FS 00002261 | 8091 | Injection/Production Satellite | SK FI 00002759 | Operating | 1.48 | 2 | Kindersley |  | ISSUED | 2015-02-02 | 2015-02-02 09:11 |  | 24 | 12 | 14 |  | 2000 | 2000 | [12 empty] | Build Lease Berm
11121 | TEINE ENERGY LTD. | 08-36-030-21W3 | 51.61183800 | -108.81826900 | SK FS 00002157 | 7585 | Injection/Production Satellite | SK FI 00002647 | Operating | 2.05 | 2 | Kindersley |  | ISSUED | 2013-12-03 | 2013-12-03 09:04 |  | 340.89 | 146.48 | 42.29 |  | 2000 | 2000 | [10 empty] | 164 |  | Build Lease Berm
11121 | TEINE ENERGY LTD. | 08-36-030-21W3 | 51.61183800 | -108.81826900 | SK FS 00002157 | 7591 | Gas Compression Facility | SK FI 00002649 | Operating | 2.05 | 2 | Kindersley |  | ISSUED | 2013-12-10 | 2015-07-29 11:40 |  | 340.89 | 146.48 | 42.29 |  | 2000 | 2000 | [10 empty] | 164 |  | Build Lease Berm
11121 | TEINE ENERGY LTD. | 06-07-030-21W3 | 51.55329100 | -108.94653900 | SK FS 00002199 | 7235 | Injection/Production Satellite | SK FI 00002691 | Operating | 1.27 | 2 | Kindersley |  | ISSUED | 2013-03-21 | 2013-03-21 13:14 |  | 37.5 | 3 | 8 |  | 1000 | 4700 |  |  | 0.39 | 0.38
11121 | TEINE ENERGY LTD. | 09-07-030-21W3 | 51.55671600 | -108.93542100 | SK FS 00002218 | 7185 | Injection/Production Satellite | SK FI 00002713 | Operating | 1.56 | 2 | Kindersley |  | ISSUED | 2013-01-31 | 2013-01-31 08:42 |  | 12.5 | 1 | 4 |  | 1500 | 4200 |  |  | 0.36 | 0.35
11121 | TEINE ENERGY LTD. | 02-27-030-21W3 | 51.59432200 | -108.87165700 | SK FS 00002325 | 8358 | Injection/Production Satellite | SK FI 00002826 | Operating | 1.6 | 2 | Kindersley |  | ISSUED | 2015-12-09 | 2015-12-09 15:38 |  | 28 | 12 | 2 |  | 700 | 2000
11121 | TEINE ENERGY LTD. | 09-27-030-21W3 | 51.60049200 | -108.86591700 | SK FS 00002560 | 4439 | Injection/Production Satellite | SK FI 00003083 | Operating | 1 | 2 | Kindersley | Y | ISSUED | 2006-12-13 | 2006-12-13 |  |  |  | 0 |  | 0 | 0
11121 | TEINE ENERGY LTD. | 09-27-030-21W3 | 51.59984900 | -108.86817600 | SK FS 00002326 | 8359 | Injection/Production Satellite | SK FI 00002827 | Operating | 1.63 | 2 | Kindersley |  | ISSUED | 2015-12-10 | 2015-12-10 16:12 |  | 42 | 18 | 3 |  | 1200 | 2000 | [12 empty] | Build Lease Berm
11121 | TEINE ENERGY LTD. | 04-28-030-21W3 | 51.59419800 | -108.90335800 | SK FS 00002353 | 2350 | Water Injection/Disposal Facility | SK FI 00003260 | Operating | 0 | 2 | Kindersley | Y | ISSUED | 2006-12-13 | 2006-12-13 |  |  |  | 0 |  | 0 | 0
11121 | TEINE ENERGY LTD. | 04-28-030-21W3 | 51.62486200 | -108.78994200 | SK FS 00006514 | 5652 | Water Injection/Disposal Facility | SK FI 00002858 | Proposed | 0 | 2 | Kindersley | Y | CANCELLED | 2006-12-13 |  |  |  |  | 0 |  | 0 | 0
11121 | TEINE ENERGY LTD. | 10-31-031-21W3 | 51.70134600 | -108.96635900 | SK FS 00002510 | 6413 | Injection/Production Satellite | SK FI 00003021 | Operating | 1.08 | 2 | Winslow | Y | ISSUED | 2009-07-07 | 2009-07-07 14:53 |  |  |  | 0 |  | 0 | 0
11121 | TEINE ENERGY LTD. | 09-03-031-21W3 | 51.62769000 | -108.89166900 | SK FS 00002687 | 2352 | Multi Well Oil Battery | SK FI 00003262 | Operating | 5 | 2 | Winslow | Y | ISSUED | 2006-12-13 | 2006-12-13 |  |  |  | 0 |  | 0 | 0
11121 | TEINE ENERGY LTD. | 09-03-031-21W3 | 51.61159400 | -109.06590900 | SK FS 00006446 | 2353 | Multi Well Oil Battery | SK FI 00003263 | Decommissioned | 5 | 2 | Winslow | Y | CANCELLED | 2006-12-13 | 2006-12-13 | 2009-03-16 15:40 |  |  | 0 |  | 0 | 0
11121 | TEINE ENERGY LTD. | 11-24-031-21W3 | 51.67233000 | -108.85392800 | SK FS 00002667 | 1212 | Multi Well Oil Battery | SK FI 00003234 | Operating | 0 | 2 | Winslow | Y | ISSUED | 2006-12-13 | 2006-12-13 |  |  |  | 0 |  | 0 | 0
11121 | TEINE ENERGY LTD. | 11-24-031-21W3 | 51.67233000 | -108.85392800 | SK FS 00002667 | 2355 | Injection/Production Satellite | SK FI 00003265 | Operating | 0 | 2 | Winslow | Y | ISSUED | 2006-12-13 | 2006-12-13 |  |  |  | 0 |  | 0 | 0
11121 | TEINE ENERGY LTD. | 07-24-031-21W3 | 51.66820100 | -108.84860900 | SK FS 00002338 | 2354 | Multi Well Oil Battery | SK FI 00003264 | Operating | 2 | 2 | Winslow | Y | ISSUED | 2006-12-13 | 2006-12-13 |  |  |  | 0 |  | 0 | 0
11121 | TEINE ENERGY LTD. | 07-24-031-21W3 | 51.18412600 | -108.46400100 | SK FS 00006531 | 5899 | Multi Well Oil Battery | SK FI 00002843 | Proposed | 2 | 2 | Winslow | Y | CANCELLED | 2006-12-13 |  |  |  |  | 0 |  | 0 | 0
11121 | TEINE ENERGY LTD. | 10-26-031-21W3 | 51.68688100 | -108.87169300 | SK FS 00002563 | 4443 | Multi Well Oil Battery | SK FI 00003087 | Operating | 3 | 2 | Winslow | Y | ISSUED | 2006-12-13 | 2006-12-13 |  |  |  | 0 |  | 0 | 0
11121 | TEINE ENERGY LTD. | 13-20-032-21W3 | 51.76299600 | -108.95408300 | SK FS 00002376 | 6422 | Injection/Production Satellite | SK FI 00002883 | Operating | 1.08 | 2 | Winslow | Y | ISSUED | 2009-07-08 | 2009-07-08 13:17 |  |  |  | 0 |  | 0 | 0
11121 | TEINE ENERGY LTD. | 06-20-032-21W3 | 51.75639300 | -108.95079900 | SK FS 00002504 | 6407 | Injection/Production Satellite | SK FI 00003015 | Operating | 1.08 | 2 | Winslow | Y | ISSUED | 2009-07-07 | 2009-07-07 14:32 |  |  |  | 0 |  | 0 | 0
11121 | TEINE ENERGY LTD. | 05-31-032-21W3 | 51.78508500 | -108.97771900 | SK FS 00002502 | 6405 | Injection/Production Satellite | SK FI 00003013 | Operating | 1.08 | 2 | Winslow | Y | ISSUED | 2009-07-07 | 2009-07-07 14:25 |  |  |  | 0 |  | 0 | 0
11121 | TEINE ENERGY LTD. | 08-13-032-21W3 | 51.74242500 | -108.84082700 | SK FS 00002530 | 4447 | Gas Processing Plant | SK FI 00003049 | Operating | 4 | 2 | Winslow | Y | ISSUED | 2006-12-13 | 2006-12-13 |  |  |  | 0 |  | 0 | 0
11121 | TEINE ENERGY LTD. | 08-13-032-21W3 | 51.74242500 | -108.84082700 | SK FS 00002530 | 4448 | Multi Well Gas Battery | SK FI 00003050 | Operating | 4 | 2 | Winslow | Y | ISSUED | 2006-12-13 | 2006-12-13 |  |  |  | 0 |  | 0 | 0
11121 | TEINE ENERGY LTD. | 02-33-032-21W3 | 51.78181100 | -108.91857500 | SK FS 00002495 | 6398 | Injection/Production Satellite | SK FI 00003006 | Operating | 1.08 | 2 | Winslow | Y | ISSUED | 2009-07-07 | 2009-07-07 13:33 |  |  |  | 0 |  | 0 | 0
11121 | TEINE ENERGY LTD. | 03-33-032-21W3 | 51.78160900 | -108.92493000 | SK FS 00002498 | 6401 | Injection/Production Satellite | SK FI 00003009 | Operating | 1.08 | 2 | Winslow | Y | ISSUED | 2009-07-07 | 2009-07-07 13:56 |  |  |  | 0 |  | 0 | 0
11121 | TEINE ENERGY LTD. | 12-34-032-21W3 | 51.78823000 | -108.90457300 | SK FS 00002374 | 6420 | Injection/Production Satellite | SK FI 00002881 | Operating | 1.08 | 2 | Winslow | Y | ISSUED | 2009-07-08 | 2009-07-08 13:06 |  |  |  | 0 |  | 0 | 0
11121 | TEINE ENERGY LTD. | 04-34-032-21W3 | 51.78175400 | -108.90681800 | SK FS 00002501 | 6404 | Injection/Production Satellite | SK FI 00003012 | Operating | 1.08 | 2 | Winslow | Y | ISSUED | 2009-07-07 | 2009-07-07 14:21 |  |  |  | 0 |  | 0 | 0
11121 | TEINE ENERGY LTD. | 15-25-032-21W3 | 51.77768400 | -108.84821700 | SK FS 00002382 | 6428 | Injection/Production Satellite | SK FI 00002889 | Operating | 1.08 | 2 | Winslow | Y | ISSUED | 2009-07-08 | 2009-07-08 14:16 |  |  |  | 0 |  | 0 | 0
11121 | TEINE ENERGY LTD. | 06-25-032-21W3 | 51.76986300 | -108.85515100 | SK FS 00002505 | 6408 | Injection/Production Satellite | SK FI 00003016 | Operating | 1.08 | 2 | Winslow | Y | ISSUED | 2009-07-07 | 2009-07-07 14:34 |  |  |  | 0 |  | 0 | 0
11121 | TEINE ENERGY LTD. | 01-35-032-21W3 | 51.78166900 | -108.86606600 | SK FS 00002494 | 6397 | Injection/Production Satellite | SK FI 00003005 | Operating | 1.08 | 2 | Winslow | Y | ISSUED | 2009-07-07 | 2009-07-07 13:27 |  |  |  | 0 |  | 0 | 0
11121 | TEINE ENERGY LTD. | 11-06-032-21W3 | 51.71580700 | -108.97226400 | SK FS 00002512 | 6415 | Injection/Production Satellite | SK FI 00003023 | Operating | 1.08 | 2 | Winslow | Y | ISSUED | 2009-07-07 | 2009-07-07 15:54 |  |  |  | 0 |  | 0 | 0
11121 | TEINE ENERGY LTD. | 10-07-032-21W3 | 51.73043600 | -108.96638100 | SK FS 00002509 | 6412 | Injection/Production Satellite | SK FI 00003020 | Operating | 1.08 | 2 | Winslow | Y | ISSUED | 2009-07-07 | 2009-07-07 14:49 |  |  |  | 0 |  | 0 | 0
11121 | TEINE ENERGY LTD. | 01-17-032-21W3 | 51.73769300 | -108.93911300 | SK FS 00002328 | 8929 | EOR Injection Facility | SK FI 00002829 | Operating | 1.55 | 2 | Winslow |  | ISSUED | 2019-07-18 | 2019-08-20 11:56 |  |  | 10 |  |  | 350 | 2000 | [12 empty] | Build Lease Berm
11121 | TEINE ENERGY LTD. | 08-17-032-21W3 | 51.74027800 | -108.93936500 | SK FS 00002310 | 8529 | Multi Well Oil Battery | SK FI 00002808 | Operating | 2.4 | 2 | Winslow |  | ISSUED | 2017-03-29 | 2017-06-12 16:20 |  | 50 | 150 | 0.03 |  | 600 | 2000 |  |  | 0.01 | [8 empty] | Legacy Facility Exemption Authorization: Exemption to standard condition #4-Approved. Flame type equipment with approved burner management system located within 25m of oil storage tanks. This exemption is conditional upon adhering to the following criteria: 1) The density of the oil is >900 kg/m^3 (API 25). 2) There is a mandatory flame arrestor. 3) The total daily gas volume from the stock tank vented to the atmosphere does not exceed 500 cubic metres per day. All sources of gaseous vapours, such as thief hatch, load lines, and vent lines, must be directed away from the tank heater due to fire/explosion potential. 4) A high level temperature shutdown is to be installed to ensure the maximum expected temperature of the fluid in the stock tank does not exceed safe operational limits. 5) Suitable burner-lighting (start-up) procedures are in place. If not, recommend use of enclosed burner igniters. 6) A low level fluid shutdown is to be installed to ensure the fire tube is submersed in liquid when the tank heater is in operation. A minimum of 0.5 metres of liquid must be above the fire tube. Exemption to standard condition # 5 - Approved. The tank to the wellhead exemption. This exemption is not valid for future alterations which shall meet present day setback and spacing requirements. | Build Lease Berm
11121 | TEINE ENERGY LTD. | 08-17-032-21W3 | 51.74027800 | -108.93936500 | SK FS 00002310 | 8530 | Water Injection/Disposal Facility | SK FI 00002809 | Operating | 2.4 | 2 | Winslow |  | ISSUED | 2017-03-29 | 2017-08-22 10:29 |  | 50 | 150 | 0.03 |  | 600 | 2000 |  |  | 0.01 | [8 empty] | Legacy Facility Exemption Authorization: Exemption to standard condition #4-Approved. Flame type equipment with approved burner management system located within 25m of oil storage tanks. This exemption is conditional upon adhering to the following criteria: 1) The density of the oil is >900 kg/m^3 (API 25). 2) There is a mandatory flame arrestor. 3) The total daily gas volume from the stock tank vented to the atmosphere does not exceed 500 cubic metres per day. All sources of gaseous vapours, such as thief hatch, load lines, and vent lines, must be directed away from the tank heater due to fire/explosion potential. 4) A high level temperature shutdown is to be installed to ensure the maximum expected temperature of the fluid in the stock tank does not exceed safe operational limits. 5) Suitable burner-lighting (start-up) procedures are in place. If not, recommend use of enclosed burner igniters. 6) A low level fluid shutdown is to be installed to ensure the fire tube is submersed in liquid when the tank heater is in operation. A minimum of 0.5 metres of liquid must be above the fire tube. Exemption to standard condition # 5 - Approved. The tank to the wellhead exemption. This exemption is not valid for future alterations which shall meet present day setback and spacing requirements. | Build Lease Berm
11121 | TEINE ENERGY LTD. | 04-08-032-21W3 | 51.72388500 | -108.95420300 | SK FS 00002499 | 6402 | Injection/Production Satellite | SK FI 00003010 | Operating | 1.08 | 2 | Winslow | Y | ISSUED | 2009-07-07 | 2009-07-07 14:14 |  |  |  | 0 |  | 0 | 0
11121 | TEINE ENERGY LTD. | 14-08-032-21W3 | 51.73395800 | -108.94892400 | SK FS 00002379 | 6425 | Injection/Production Satellite | SK FI 00002886 | Operating | 1.08 | 2 | Winslow | Y | ISSUED | 2009-07-08 | 2009-07-08 13:46 |  |  |  | 0 |  | 0 | 0
11121 | TEINE ENERGY LTD. | 08-18-032-21W3 | 51.74113400 | -108.96077400 | SK FS 00002507 | 6410 | Injection/Production Satellite | SK FI 00003018 | Operating | 1.08 | 2 | Winslow | Y | ISSUED | 2009-07-07 | 2009-07-07 14:43 |  |  |  | 0 |  | 0 | 0
11121 | TEINE ENERGY LTD. | 07-19-032-21W3 | 51.75641900 | -108.96569400 | SK FS 00002506 | 6409 | Injection/Production Satellite | SK FI 00003017 | Operating | 1.08 | 2 | Winslow | Y | ISSUED | 2009-07-07 | 2009-07-07 14:37 |  |  |  | 0 |  | 0 | 0
11121 | TEINE ENERGY LTD. | 07-12-028-21W3 | 51.37821200 | -108.82530000 | SK FS 00002595 | 4681 | Multi Well Gas Battery | SK FI 00003146 | Operating | 0 | 2 | Kindersley | Y | ISSUED | 2006-12-13 | 2006-12-13 |  |  |  | 0 |  | 0 | 0
11121 | TEINE ENERGY LTD. | 14-33-029-21W3 | 51.53139100 | -108.90070600 | SK FS 00002197 | 7230 | Multi Well Oil Battery | SK FI 00002689 | Operating | 1.15 | 2 | Kindersley |  | ISSUED | 2013-03-12 | 2013-05-06 11:22 |  | 25 | 1 | 0.9 |  | 9400 | 800 |  |  | 0.36 | 0.35 |  | 0.9
11121 | TEINE ENERGY LTD. | 14-19-029-21W3 | 51.50190500 | -108.94892600 | SK FS 00002164 | 7765 | Multi Well Oil Battery | SK FI 00002655 | Operating | 1.3 | 2 | Kindersley |  | ISSUED | 2014-03-13 | 2014-07-17 13:58 |  | 25 | 2 | 1 |  | 1500 | 2000 |  |  | 0.02 | 0.01 |  |  | 0.9
11121 | TEINE ENERGY LTD. | 10-20-030-22W3 | 51.58586800 | -109.05989200 | SK FS 00002638 | 1135 | Multi Well Oil Battery | SK FI 00003201 | Decommissioned | 0 | 2 | Kindersley | Y | ISSUED | 2006-12-13 | 2006-12-13 | 2019-10-29 11:38 |  |  | 0 |  | 0 | 0
11121 | TEINE ENERGY LTD. | 16-30-030-22W3 | 51.60588900 | -109.07615400 | SK FS 00002389 | 6570 | Injection/Production Satellite | SK FI 00002898 | Operating | 1.56 | 2 | Kindersley |  | ISSUED | 2010-10-06 | 2012-02-07 10:56 |  | 125 | 12 | 20 |  | 2000 | 15600
11121 | TEINE ENERGY LTD. | 10-01-030-22W3 | 51.54286600 | -108.96787400 | SK FS 00002213 | 7174 | Injection/Production Satellite | SK FI 00002708 | Operating | 1.15 | 2 | Kindersley |  | ISSUED | 2013-01-25 | 2013-01-25 13:41 |  | 56 | 4.5 | 18 |  | 1500 | 5500 |  |  | 0.02 | 0.01
11121 | TEINE ENERGY LTD. | 10-11-030-22W3 | 51.55723200 | -108.99079700 | SK FS 00002214 | 7176 | Injection/Production Satellite | SK FI 00002709 | Operating | 1.1 | 2 | Kindersley |  | ISSUED | 2013-01-29 | 2013-01-29 10:47 |  | 25 | 2 | 8 |  | 900 | 7600 |  |  | 0.39 | 0.38 | [8 empty] | Build Lease Berm
11121 | TEINE ENERGY LTD. | 02-11-030-22W3 | 51.54994500 | -108.99121100 | SK FS 00002242 | 6944 | Injection/Production Satellite | SK FI 00002737 | Operating | 1.27 | 2 | Kindersley |  | ISSUED | 2012-07-24 | 2012-07-24 08:14 |  | 25 | 3 | 4 |  | 900 | 9800 |  |  | 0.39 | 0.38
11121 | TEINE ENERGY LTD. | 14-31-030-22W3 | 51.61850700 | -109.08995000 | SK FS 00002598 | 1151 | Multi Well Oil Battery | SK FI 00003194 | Decommissioned | 1 | 2 | Oakdale | Y | ISSUED | 2006-12-13 | 2006-12-13 | 2008-02-28 11:14 |  |  | 0 |  | 0 | 0
11121 | TEINE ENERGY LTD. | 14-31-030-22W3 | 51.61850700 | -109.08995000 | SK FS 00002598 | 4690 | Injection/Production Satellite | SK FI 00003149 | Operating | 1 | 2 | Oakdale | Y | ISSUED | 2006-12-13 | 2006-12-13 |  |  |  | 0 |  | 0 | 0
11121 | TEINE ENERGY LTD. | 07-31-030-22W3 | 51.61134900 | -109.08330800 | SK FS 00002596 | 1224 | Multi Well Oil Battery | SK FI 00003211 | Decommissioned | 1 | 2 | Kindersley | Y | ISSUED | 2006-12-13 | 2006-12-13 | 2008-02-27 13:25 |  |  | 0 |  | 0 | 0
11121 | TEINE ENERGY LTD. | 07-31-030-22W3 | 51.61134900 | -109.08330800 | SK FS 00002596 | 4688 | Injection/Production Satellite | SK FI 00003147 | Operating | 1 | 2 | Kindersley | Y | ISSUED | 2006-12-13 | 2006-12-13 |  |  |  | 0 |  | 0 | 0
11121 | TEINE ENERGY LTD. | 09-31-030-22W3 | 51.61473600 | -109.07704400 | SK FS 00002597 | 4689 | Multi Well Oil Battery | SK FI 00003148 | Operating | 1 | 2 | Kindersley | Y | ISSUED | 2006-12-13 | 2006-12-13 |  |  |  | 0 |  | 0 | 0
11121 | TEINE ENERGY LTD. | 02-12-030-22W3 | 51.54992800 | -108.96767800 | SK FS 00002247 | 6928 | Injection/Production Satellite | SK FI 00002742 | Operating | 1.23 | 2 | Kindersley |  | ISSUED | 2012-07-13 | 2012-07-13 14:20 |  | 25 | 3 | 4 |  | 600 | 9800 |  |  | 0.39 | 0.38
11121 | TEINE ENERGY LTD. | 13-12-030-22W3 | 51.56076000 | -108.97758300 | SK FS 00002236 | 6596 | Multi Well Oil Battery | SK FI 00002896 | Operating | 3.44 | 2 | Kindersley |  | ISSUED | 2010-12-01 | 2011-02-16 16:35 |  | 1000 | 159 | 75 |  | 800 | 11000 |  |  | 3.84 | 15.16 |  | 5 |  |  |  |  | 1297 | Legacy Facility Exemption Authorization: Exemption to standard condition # 5 - Approved. Flare knockout drum located within 25 metres of the flare approved.
11121 | TEINE ENERGY LTD. | 13-12-030-22W3 | 51.56076000 | -108.97758300 | SK FS 00002236 | 6881 | Gas Processing Plant | SK FI 00002731 | Operating | 3.44 | 2 | Kindersley |  | ISSUED | 2012-06-13 | 2014-04-29 09:33 |  | 1000 | 159 | 75 |  | 800 | 11000 |  |  | 3.84 | 15.16 |  | 5 |  |  |  |  | 1297 | Legacy Facility Exemption Authorization: Exemption to standard condition # 5 - Approved. Flare knockout drum located within 25 metres of the flare approved.
11121 | TEINE ENERGY LTD. | 11-22-030-22W3 | 51.58629200 | -109.01919100 | SK FS 00002182 | 7851 | Water Source Facility | SK FI 00002673 | Operating | 1.56 | 2 | Kindersley |  | ISSUED | 2014-07-08 | 2015-10-26 15:43 |  |  | 1000 |  |  | 1500 | 2000 | 0.04
11121 | TEINE ENERGY LTD. | 06-32-030-22W3 | 51.61159400 | -109.06590900 | SK FS 00002599 | 1156 | Multi Well Oil Battery | SK FI 00003200 | Decommissioned | 2 | 2 | Kindersley | Y | ISSUED | 2006-12-13 | 2006-12-13 | 2008-02-28 11:16 |  |  | 0 |  | 0 | 0
11121 | TEINE ENERGY LTD. | 06-32-030-22W3 | 51.61159400 | -109.06590900 | SK FS 00002599 | 4691 | Injection/Production Satellite | SK FI 00003150 | Operating | 2 | 2 | Kindersley | Y | ISSUED | 2006-12-13 | 2006-12-13 |  |  |  | 0 |  | 0 | 0
11121 | TEINE ENERGY LTD. | 07-32-030-22W3 | 51.61143600 | -109.05979500 | SK FS 00002641 | 1195 | Multi Well Oil Battery | SK FI 00003206 | Operating | 0 | 2 | Kindersley | Y | ISSUED | 2006-12-13 | 2006-12-13 |  |  |  | 0 |  | 0 | 0
11121 | TEINE ENERGY LTD. | 10-03-030-22W3 | 51.54272600 | -109.01502600 | SK FS 00002239 | 6932 | Injection/Production Satellite | SK FI 00002734 | Operating | 1.15 | 2 | Kindersley |  | ISSUED | 2012-07-16 | 2012-07-16 14:43 |  | 100 | 10 | 18 |  | 1500 | 8000 |  |  | 0.6
11121 | TEINE ENERGY LTD. | 16-13-030-22W3 | 51.57577300 | -108.95886800 | SK FS 00002371 | 6566 | Injection/Production Satellite | SK FI 00002878 | Operating | 1.76 | 2 | Kindersley |  | ISSUED | 2010-09-20 | 2012-02-07 10:52 |  | 125 | 12 | 20 |  | 1500 | 13400
11121 | TEINE ENERGY LTD. | 01-23-030-22W3 | 51.57947600 | -108.98325700 | SK FS 00002372 | 6567 | Injection/Production Satellite | SK FI 00002879 | Operating | 1.68 | 2 | Kindersley |  | ISSUED | 2010-09-20 | 2012-02-07 10:54 |  | 125 | 12 | 200 |  | 300 | 14700
11121 | TEINE ENERGY LTD. | 12-23-030-22W3 | 51.58713800 | -109.00271200 | SK FS 00002392 | 6643 | Injection/Production Satellite | SK FI 00002901 | Operating | 1.62 | 1 | Kindersley |  | ISSUED | 2011-04-06 | 2011-04-06 09:02 |  | 125 | 12 | 20 |  | 600 | 14800
11121 | TEINE ENERGY LTD. | 09-23-030-22W3 | 51.58602400 | -108.98402300 | SK FS 00002623 | 269048 | Water Injection/Disposal Facility | SK FI 00008021 | Constructed | 0.5 | 2 | Kindersley |  | ISSUED | 2023-01-20 | 2023-01-25 16:48 |  | 0 | 10 | 0 | 0 | 125 | 125 | 0 |  | 0 | 0 |  | 0 | 0 |  | 0 | 0 |  |  | Report Construction Complete
11121 | TEINE ENERGY LTD. | 09-23-030-22W3 | 51.58602400 | -108.98402300 | SK FS 00002623 | 3696 | Injection/Production Satellite | SK FI 00003181 | Operating | 0.5 | 2 | Kindersley | Y | ISSUED | 2006-12-13 | 2006-12-13 |  | 0 | 10 | 0 | 0 | 125 | 125 | 0 |  | 0 | 0 |  | 0 | 0 |  | 0 | 0
11121 | TEINE ENERGY LTD. | 14-33-030-22W3 | 51.61801100 | -109.04212500 | SK FS 00002385 | 6457 | Injection/Production Satellite | SK FI 00002892 | Operating | 0.81 | 2 | Kindersley |  | ISSUED | 2009-10-28 | 2009-12-01 13:24 |  | 62 | 3 | 3 |  | 800 | 14500
11121 | TEINE ENERGY LTD. | 16-33-030-22W3 | 51.61777400 | -109.03035000 | SK FS 00002531 | 4449 | Multi Well Oil Battery | SK FI 00003051 | Operating | 3 | 2 | Oakdale | Y | ISSUED | 2006-12-13 | 2006-12-13 |  |  |  | 0 |  | 0 | 0
11121 | TEINE ENERGY LTD. | 16-33-030-22W3 | 51.61777400 | -109.03035000 | SK FS 00002531 | 4450 | Injection/Production Satellite | SK FI 00003052 | Operating | 3 | 2 | Oakdale | Y | ISSUED | 2006-12-13 | 2006-12-13 |  |  |  | 0 |  | 0 | 0
11121 | TEINE ENERGY LTD. | 12-14-030-22W3 | 51.57300200 | -109.00231300 | SK FS 00002387 | 6655 | Injection/Production Satellite | SK FI 00002895 | Operating | 1.62 | 2 | Kindersley |  | ISSUED | 2011-05-17 | 2011-05-17 11:53 |  | 125 | 12 | 20 |  | 1300 | 13600
11121 | TEINE ENERGY LTD. | 09-24-030-22W3 | 51.58596100 | -108.96064500 | SK FS 00002624 | 3697 | Injection/Production Satellite | SK FI 00003182 | Operating | 0.81 | 2 | Kindersley | Y | ISSUED | 2006-12-13 | 2006-12-13 |  | 65 | 13 | 9 |  | 2000 | 2000 |  |  | 2.01 | 0.95 | [6 empty] | 71
11121 | TEINE ENERGY LTD. | 08-34-030-22W3 | 51.61109600 | -109.00621100 | SK FS 00002181 | 4702 | Multi Well Oil Battery | SK FI 00003151 | Operating | 3.58 | 2 | Kindersley | Y | ISSUED | 2006-12-13 | 2006-12-13 |  | 1600 | 1620 | 200 |  | 1200 | 2000 |  |  | 13.9 | 28.28 |  |  | 0.8 |  |  |  | 1361 | Legacy Facility Exemption Authorization: Exemption to standard condition # 8-Approved. The facility will be located within 75 metres of a buried SaskTel cable. Penn West Petroleum Ltd. has an agreement with SaskTel. Exemption to standard condition # 8-Approved. The facility will be located within 75 metres of an overhead power line. Penn West Petroleum Ltd. has an agreement with SaskPower. Legacy Facility Exemption Authorization: Exemption to standard condition #5- Approved- The distance to the existing flare stack and the out perimeter of the dyke for injection tank (TK-8710) is 43 metres.
11121 | TEINE ENERGY LTD. | 08-34-030-22W3 | 51.61109600 | -109.00621100 | SK FS 00002181 | 6438 | Gas Compression Facility | SK FI 00002893 | Operating | 3.58 | 2 | Kindersley |  | ISSUED | 2009-08-20 | 2009-11-25 16:00 |  | 1600 | 1620 | 200 |  | 1200 | 2000 |  |  | 13.9 | 28.28 |  |  | 0.8 |  |  |  | 1361 | Legacy Facility Exemption Authorization: Exemption to standard condition # 8-Approved. The facility will be located within 75 metres of a buried SaskTel cable. Penn West Petroleum Ltd. has an agreement with SaskTel. Exemption to standard condition # 8-Approved. The facility will be located within 75 metres of an overhead power line. Penn West Petroleum Ltd. has an agreement with SaskPower. Legacy Facility Exemption Authorization: Exemption to standard condition #5- Approved- The distance to the existing flare stack and the out perimeter of the dyke for injection tank (TK-8710) is 43 metres.
11121 | TEINE ENERGY LTD. | 08-34-030-22W3 | 51.61109600 | -109.00621100 | SK FS 00002181 | 7850 | Water Injection/Disposal Facility | SK FI 00002672 | Operating | 3.58 | 2 | Kindersley |  | ISSUED | 2014-07-08 | 2015-03-26 13:44 |  | 1600 | 1620 | 200 |  | 1200 | 2000 |  |  | 13.9 | 28.28 |  |  | 0.8 |  |  |  | 1361 | Legacy Facility Exemption Authorization: Exemption to standard condition # 8-Approved. The facility will be located within 75 metres of a buried SaskTel cable. Penn West Petroleum Ltd. has an agreement with SaskTel. Exemption to standard condition # 8-Approved. The facility will be located within 75 metres of an overhead power line. Penn West Petroleum Ltd. has an agreement with SaskPower. Legacy Facility Exemption Authorization: Exemption to standard condition #5- Approved- The distance to the existing flare stack and the out perimeter of the dyke for injection tank (TK-8710) is 43 metres.
11121 | TEINE ENERGY LTD. | 02-05-030-22W3 | 51.53524900 | -109.06187000 | SK FS 00002238 | 6919 | Injection/Production Satellite | SK FI 00002733 | Operating | 1.15 | 2 | Kindersley |  | ISSUED | 2012-07-12 | 2012-07-12 14:07 |  | 25 | 3 | 10 |  | 1100 | 4700 |  |  | 0.39 | 0.38
11121 | TEINE ENERGY LTD. | 03-05-030-22W3 | 51.53499800 | -109.06334200 | SK FS 00006286 | 194421 | Multi Well Oil Battery | SK FI 00007735 | Proposed | 1.4 | 2 | Kindersley |  | CANCELLED | 2021-06-30 |  |  | 0 | 0 | 0 | 0 | 900 | 1500 | 0 |  | 0 | 0 |  | 0 | 0 |  | 0 | 0 |  |  | Report Construction Complete
11121 | TEINE ENERGY LTD. | 14-15-030-22W3 | 51.57416500 | -109.01874700 | SK FS 00002622 | 3695 | Multi Well Oil Battery | SK FI 00003180 | Operating | 2 | 2 | Kindersley | Y | ISSUED | 2006-12-13 | 2006-12-13 |  |  |  | 0 |  | 0 | 0
11121 | TEINE ENERGY LTD. | 05-35-030-22W3 | 51.61024300 | -109.00275800 | SK FS 00002373 | 6568 | Injection/Production Satellite | SK FI 00002880 | Operating | 1.57 | 2 | Kindersley |  | ISSUED | 2010-09-20 | 2012-02-07 11:05 |  | 125 | 12 | 20 |  | 1600 | 19300
11121 | TEINE ENERGY LTD. | 14-16-030-22W3 | 51.57440500 | -109.04274800 | SK FS 00002632 | 1145 | Multi Well Oil Battery | SK FI 00003193 | Operating | 0 | 2 | Kindersley | Y | ISSUED | 2006-12-13 | 2006-12-13 |  |  |  | 0 |  | 0 | 0
11121 | TEINE ENERGY LTD. | 05-16-030-22W3 | 51.56754200 | -109.04972200 | SK FS 00002217 | 7180 | Injection/Production Satellite | SK FI 00002712 | Operating | 1.44 | 2 | Kindersley |  | ISSUED | 2013-01-30 | 2013-01-30 09:11 |  | 25 | 2 | 8 |  | 1500 | 6700 |  |  | 0.39 | 0.38 | [8 empty] | Build Lease Berm
11121 | TEINE ENERGY LTD. | 16-16-030-22W3 | 51.57591500 | -109.03049400 | SK FS 00002454 | 6075 | Multi Well Oil Battery | SK FI 00002964 | Operating | 1 | 2 | Kindersley | Y | ISSUED | 2008-03-17 | 2008-03-17 14:58 |  |  |  | 0 |  | 2000 | 6000
11121 | TEINE ENERGY LTD. | 14-26-030-22W3 | 51.60437600 | -108.99525300 | SK FS 00002636 | 1167 | Multi Well Oil Battery | SK FI 00003198 | Operating | 0 | 2 | Kindersley | Y | ISSUED | 2006-12-13 | 2006-12-13 |  |  |  | 0 |  | 0 | 0
11121 | TEINE ENERGY LTD. | 16-26-030-22W3 | 51.60336100 | -108.98428500 | SK FS 00002369 | 215437 | Gas Compression Facility | SK FI 00007813 | Proposed | 0.79 | 2 | Kindersley |  | CANCELLED | 2021-11-26 |  |  | 500 | 100 | 75 | 0 | 1100 | 16600 | 0 |  | 1.06 | 6.26 |  | 0 | 0 |  | 3.12 | 71.88 | 395 |  | Report Construction Complete
11121 | TEINE ENERGY LTD. | 16-26-030-22W3 | 51.60336100 | -108.98428500 | SK FS 00002369 | 6564 | Injection/Production Satellite | SK FI 00002876 | Operating | 0.79 | 2 | Kindersley |  | ISSUED | 2010-09-17 | 2012-02-07 10:54 |  | 500 | 100 | 75 | 0 | 1100 | 16600 | 0 |  | 1.06 | 6.26 |  | 0 | 0 |  | 3.12 | 71.88 | 395 |  | Report Construction Complete
11121 | TEINE ENERGY LTD. | 03-36-030-22W3 | 51.60780400 | -108.97178400 | SK FS 00002637 | 1162 | Multi Well Oil Battery | SK FI 00003199 | Operating | 0 | 2 | Kindersley | Y | ISSUED | 2006-12-13 | 2006-12-13 |  |  |  | 0 |  | 0 | 0
11121 | TEINE ENERGY LTD. | 07-36-030-22W3 | 51.61106800 | -108.96624600 | SK FS 00002469 | 6355 | Injection/Production Satellite | SK FI 00002979 | Operating | 0 | 2 | Kindersley | Y | ISSUED | 2009-03-16 | 2009-03-16 10:51 |  |  |  | 0 |  | 0 | 0
11121 | TEINE ENERGY LTD. | 06-27-030-22W3 | 51.59651800 | -109.01928500 | SK FS 00002368 | 6563 | Injection/Production Satellite | SK FI 00002875 | Operating | 0.8 | 2 | Kindersley |  | ISSUED | 2010-09-17 | 2012-02-07 10:55 |  | 125 | 12 | 200 |  | 2100 | 15300
11121 | TEINE ENERGY LTD. | 08-27-030-22W3 | 51.59712400 | -109.00712200 | SK FS 00002259 | 7036 | Injection/Production Satellite | SK FI 00002757 | Operating | 2.28 | 2 | Kindersley |  | ISSUED | 2012-10-10 | 2012-10-10 11:12 |  | 88 | 40 | 29 |  | 1600 | 15600 |  |  | 0.14 | 1.7 | [6 empty] | 108 |  | Build Lease Berm
11121 | TEINE ENERGY LTD. | 14-08-030-22W3 | 51.56143300 | -109.06466700 | SK FS 00002215 | 7177 | Injection/Production Satellite | SK FI 00002710 | Operating | 1.71 | 2 | Kindersley |  | ISSUED | 2013-01-29 | 2013-01-29 11:32 |  | 150 | 10 | 40 |  | 1500 | 5400 |  |  | 0.02 | 0.01 | [6 empty] | 164
11121 | TEINE ENERGY LTD. | 06-08-030-22W3 | 51.55317700 | -109.06356900 | SK FS 00002207 | 7136 | Injection/Production Satellite | SK FI 00002699 | Operating | 1.25 | 2 | Kindersley |  | ISSUED | 2012-12-19 | 2012-12-19 07:52 |  | 37.5 | 3 | 12 |  | 1400 | 5000 |  |  | 0.02 | 0.01
11121 | TEINE ENERGY LTD. | 08-19-030-22W3 | 51.58223000 | -109.07593900 | SK FS 00002370 | 6565 | Injection/Production Satellite | SK FI 00002877 | Operating | 1.56 | 2 | Kindersley |  | ISSUED | 2010-09-20 | 2012-02-07 10:53 |  | 125 | 12 | 20 |  | 4100 | 13800
11121 | TEINE ENERGY LTD. | 09-29-030-22W3 | 51.60083100 | -109.05442300 | SK FS 00002367 | 6562 | Injection/Production Satellite | SK FI 00002874 | Operating | 0.71 | 2 | Kindersley |  | ISSUED | 2010-09-17 | 2012-02-07 10:55 |  | 125 | 12 | 20 |  | 2000 | 15000
11121 | TEINE ENERGY LTD. | 14-10-031-22W3 | 51.64662700 | -109.04240800 | SK FS 00002532 | 4451 | Injection/Production Satellite | SK FI 00003053 | Operating | 1 | 2 | Oakdale | Y | ISSUED | 2006-12-13 | 2006-12-13 |  |  |  | 0 |  | 0 | 0
11121 | TEINE ENERGY LTD. | 15-20-031-22W3 | 51.67613300 | -109.08515500 | SK FS 00002362 | 1025 | Waste Plant/Reclaimer/Skim Oil | SK FI 00003188 | Decommissioned | 2 | 2 | Oakdale | Y | ISSUED | 2006-12-13 | 2006-12-13 | 2009-03-31 14:24 |  |  | 0 |  | 0 | 0
11121 | TEINE ENERGY LTD. | 15-20-031-22W3 | 51.67613300 | -109.08515500 | SK FS 00002362 | 1026 | Water Injection/Disposal Facility | SK FI 00003189 | Operating | 2 | 2 | Oakdale | Y | ISSUED | 2006-12-13 | 2006-12-13 |  |  |  | 0 |  | 0 | 0
11121 | TEINE ENERGY LTD. | 15-20-031-22W3 | 51.67613300 | -109.08515500 | SK FS 00002362 | 1027 | Multi Well Oil Battery | SK FI 00003190 | Operating | 2 | 2 | Oakdale | Y | ISSUED | 2006-12-13 | 2006-12-13 |  |  |  | 0 |  | 0 | 0
11121 | TEINE ENERGY LTD. | 15-20-031-22W3 | 51.67613300 | -109.08515500 | SK FS 00002362 | 5380 | Cleaning Plant/Skim Oil | SK FI 00002868 | Operating | 2 | 2 | Oakdale | Y | ISSUED | 2006-12-13 | 2006-12-13 |  |  |  | 0 |  | 0 | 0
11121 | TEINE ENERGY LTD. | 06-21-031-22W3 | 51.66837200 | -109.06688000 | SK FS 00002536 | 4455 | Injection/Production Satellite | SK FI 00003057 | Operating | 1 | 2 | Oakdale | Y | ISSUED | 2006-12-13 | 2006-12-13 |  |  |  | 0 |  | 0 | 0
11121 | TEINE ENERGY LTD. | 10-22-031-22W3 | 51.67229900 | -109.03714000 | SK FS 00002352 | 5651 | Water Injection/Disposal Facility | SK FI 00002857 | Operating | 0 | 2 | Oakdale | Y | ISSUED | 2006-12-13 | 2006-12-13 |  |  |  | 0 |  | 0 | 0
11121 | TEINE ENERGY LTD. | 12-22-031-22W3 | 51.67180600 | -109.04907300 | SK FS 00002625 | 3723 | Multi Well Oil Battery | SK FI 00003183 | Operating | 0 | 2 | Oakdale | Y | ISSUED | 2006-12-13 | 2006-12-13 |  |  |  | 0 |  | 0 | 0
11121 | TEINE ENERGY LTD. | 04-24-031-22W3 | 51.66535800 | -109.00134300 | SK FS 00002635 | 1171 | Multi Well Oil Battery | SK FI 00003197 | Operating | 0 | 2 | Oakdale | Y | ISSUED | 2006-12-13 | 2006-12-13 |  |  |  | 0 |  | 0 | 0
11121 | TEINE ENERGY LTD. | 12-15-031-22W3 | 51.65781700 | -109.04879700 | SK FS 00002533 | 4452 | Multi Well Oil Battery | SK FI 00003054 | Operating | 3 | 2 | Oakdale | Y | ISSUED | 2006-12-13 | 2006-12-13 |  |  |  | 0 |  | 0 | 0
11121 | TEINE ENERGY LTD. | 16-15-031-22W3 | 51.66141200 | -109.03078300 | SK FS 00002534 | 4453 | Injection/Production Satellite | SK FI 00003055 | Operating | 1 | 2 | Oakdale | Y | ISSUED | 2006-12-13 | 2006-12-13 |  |  |  | 0 |  | 0 | 0
11121 | TEINE ENERGY LTD. | 10-16-031-22W3 | 51.65790200 | -109.06055100 | SK FS 00002535 | 4454 | Injection/Production Satellite | SK FI 00003056 | Operating | 1 | 2 | Oakdale | Y | ISSUED | 2006-12-13 | 2006-12-13 |  |  |  | 0 |  | 0 | 0
11121 | TEINE ENERGY LTD. | 13-26-031-22W3 | 51.69036200 | -109.02421500 | SK FS 00002377 | 6423 | Injection/Production Satellite | SK FI 00002884 | Operating | 1.08 | 2 | Oakdale | Y | ISSUED | 2009-07-08 | 2009-07-08 13:21 |  |  |  | 0 |  | 0 | 0
11121 | TEINE ENERGY LTD. | 10-36-031-22W3 | 51.70226800 | -108.98951400 | SK FS 00002511 | 6414 | Injection/Production Satellite | SK FI 00003022 | Operating | 1.08 | 2 | Oakdale | Y | ISSUED | 2009-07-07 | 2009-07-07 14:57 |  |  |  | 0 |  | 0 | 0
11121 | TEINE ENERGY LTD. | 09-17-031-22W3 | 51.65720700 | -109.07918200 | SK FS 00002674 | 1902 | Water Injection/Disposal Facility | SK FI 00003242 | Operating | 2 | 2 | Oakdale | Y | ISSUED | 2006-12-13 | 2006-12-13 |  |  |  | 0 |  | 0 | 0
11121 | TEINE ENERGY LTD. | 09-17-031-22W3 | 51.65720700 | -109.07918200 | SK FS 00002674 | 1903 | Multi Well Oil Battery | SK FI 00003243 | Operating | 2 | 2 | Oakdale | Y | ISSUED | 2006-12-13 | 2006-12-13 |  |  |  | 0 |  | 0 | 0
11121 | TEINE ENERGY LTD. | 01-28-031-22W3 | 51.67930000 | -109.05427200 | SK FS 00002222 | 7195 | Multi Well Oil Battery | SK FI 00002717 | Operating | 1.35 | 2 | Oakdale |  | ISSUED | 2013-02-06 | 2013-02-06 09:30 |  | 6 | 2 | 5 |  | 500 | 13600 |  |  | 0.36 | 0.35
11121 | TEINE ENERGY LTD. | 11-28-031-22W3 | 51.68688000 | -109.06669500 | SK FS 00002514 | 6417 | Injection/Production Satellite | SK FI 00003025 | Operating | 1.08 | 2 | Oakdale | Y | ISSUED | 2009-07-08 | 2009-07-08 09:22 |  |  |  | 0 |  | 0 | 0
11121 | TEINE ENERGY LTD. | 10-29-031-22W3 | 51.68686600 | -109.08445000 | SK FS 00002461 | 6358 | Injection/Production Satellite | SK FI 00002971 | Operating | 0 | 2 | Oakdale | Y | ISSUED | 2009-03-16 | 2009-03-16 11:08 |  |  |  | 0 |  | 0 | 0
11121 | TEINE ENERGY LTD. | 01-29-031-22W3 | 51.67936900 | -109.07860500 | SK FS 00002457 | 6347 | Injection/Production Satellite | SK FI 00002967 | Operating | 0 | 2 | Oakdale | Y | ISSUED | 2009-03-16 | 2009-03-16 09:09 |  |  |  | 0 |  | 0 | 0
11121 | TEINE ENERGY LTD. | 16-22-032-22W3 | 51.76183100 | -109.03351500 | SK FS 00002384 | 6430 | Injection/Production Satellite | SK FI 00002891 | Operating | 1.08 | 2 | Oakdale | Y | ISSUED | 2009-07-08 | 2009-07-08 14:53 |  |  |  | 0 |  | 0 | 0
11121 | TEINE ENERGY LTD. | 15-13-032-22W3 | 51.74848700 | -108.98986200 | SK FS 00002381 | 6427 | Injection/Production Satellite | SK FI 00002888 | Operating | 1.08 | 2 | Oakdale | Y | ISSUED | 2009-07-08 | 2009-07-08 13:57 |  |  |  | 0 |  | 0 | 0
11121 | TEINE ENERGY LTD. | 06-04-032-22W3 | 51.71235800 | -109.06656800 | SK FS 00002503 | 6406 | Injection/Production Satellite | SK FI 00003014 | Operating | 1.08 | 2 | Oakdale | Y | ISSUED | 2009-07-07 | 2009-07-07 14:28 |  |  |  | 0 |  | 0 | 0
11121 | TEINE ENERGY LTD. | 07-05-032-22W3 | 51.71348900 | -109.08486300 | SK FS 00002605 | 4961 | Multi Well Gas Battery | SK FI 00003160 | Operating | 2 | 2 | Kindersley | Y | ISSUED | 2006-12-13 | 2006-12-13 |  | 2 | 0.5 | 280 |  | 625 | 16000 |  |  | 3.5 | 13.2 | [6 empty] | 1884 | Legacy Facility Exemption Authorization: Exemption to standard condition #4- approved to operate 2 "CWT MK6" heater with a distance from the heater to the oil tank of at least 6 metres instead of the regulated 25 metres.- Jan.18/10- Brendan Hysuik Exemption approved to place "heat driven loop" glycol heater within 25m of an oil storage tank on lease. Flame portion of heater is to be no less than 6m from the oil storage tank. Aproved Feb 6/09. Tom Coleridge.
11121 | TEINE ENERGY LTD. | 07-05-032-22W3 | 51.71348900 | -109.08486300 | SK FS 00002605 | 4962 | Gas Compression Facility | SK FI 00003161 | Operating | 2 | 2 | Kindersley | Y | ISSUED | 2006-12-13 | 2006-12-13 |  | 2 | 0.5 | 280 |  | 625 | 16000 |  |  | 3.5 | 13.2 | [6 empty] | 1884 | Legacy Facility Exemption Authorization: Exemption to standard condition #4- approved to operate 2 "CWT MK6" heater with a distance from the heater to the oil tank of at least 6 metres instead of the regulated 25 metres.- Jan.18/10- Brendan Hysuik Exemption approved to place "heat driven loop" glycol heater within 25m of an oil storage tank on lease. Flame portion of heater is to be no less than 6m from the oil storage tank. Aproved Feb 6/09. Tom Coleridge.
11121 | TEINE ENERGY LTD. | 07-05-032-22W3 | 51.71348900 | -109.08486300 | SK FS 00002605 | 4963 | Gas Processing Plant | SK FI 00003162 | Operating | 2 | 2 | Kindersley | Y | ISSUED | 2006-12-13 | 2006-12-13 |  | 2 | 0.5 | 280 |  | 625 | 16000 |  |  | 3.5 | 13.2 | [6 empty] | 1884 | Legacy Facility Exemption Authorization: Exemption to standard condition #4- approved to operate 2 "CWT MK6" heater with a distance from the heater to the oil tank of at least 6 metres instead of the regulated 25 metres.- Jan.18/10- Brendan Hysuik Exemption approved to place "heat driven loop" glycol heater within 25m of an oil storage tank on lease. Flame portion of heater is to be no less than 6m from the oil storage tank. Aproved Feb 6/09. Tom Coleridge.
11121 | TEINE ENERGY LTD. | 13-15-032-22W3 | 51.74854900 | -109.04858900 | SK FS 00002375 | 6421 | Injection/Production Satellite | SK FI 00002882 | Operating | 1.08 | 2 | Oakdale | Y | ISSUED | 2009-07-08 | 2009-07-08 13:12 |  |  |  | 0 |  | 0 | 0
11121 | TEINE ENERGY LTD. | 11-25-032-22W3 | 51.77426800 | -108.99696000 | SK FS 00002513 | 6416 | Injection/Production Satellite | SK FI 00003024 | Operating | 1.08 | 2 | Oakdale | Y | ISSUED | 2009-07-08 | 2009-07-08 09:14 |  |  |  | 0 |  | 0 | 0
11121 | TEINE ENERGY LTD. | 04-25-032-22W3 | 51.76796500 | -109.00123200 | SK FS 00002500 | 6403 | Injection/Production Satellite | SK FI 00003011 | Operating | 1.08 | 2 | Oakdale | Y | ISSUED | 2009-07-07 | 2009-07-07 14:16 |  |  |  | 0 |  | 0 | 0
11121 | TEINE ENERGY LTD. | 15-06-032-22W3 | 51.71837100 | -109.10781400 | SK FS 00002380 | 6426 | Injection/Production Satellite | SK FI 00002887 | Operating | 1.08 | 2 | Oakdale | Y | ISSUED | 2009-07-08 | 2009-07-08 13:53 |  |  |  | 0 |  | 0 | 0
11121 | TEINE ENERGY LTD. | 15-16-032-22W3 | 51.74993900 | -109.05907600 | SK FS 00002601 | 4705 | Multi Well Gas Battery | SK FI 00003154 | Operating | 4 | 2 | Oakdale | Y | ISSUED | 2006-12-13 | 2006-12-13 |  |  |  | 0 |  | 0 | 0
11121 | TEINE ENERGY LTD. | 15-16-032-22W3 | 51.74993900 | -109.05907600 | SK FS 00002601 | 4706 | Multi Well Oil Battery | SK FI 00003155 | Operating | 4 | 2 | Oakdale | Y | ISSUED | 2006-12-13 | 2006-12-13 |  |  |  | 0 |  | 0 | 0
11121 | TEINE ENERGY LTD. | 03-08-032-22W3 | 51.72341200 | -109.09065300 | SK FS 00002496 | 6399 | Injection/Production Satellite | SK FI 00003007 | Operating | 1.08 | 2 | Oakdale | Y | ISSUED | 2009-07-07 | 2009-07-07 13:44 |  |  |  | 0 |  | 0 | 0
11121 | TEINE ENERGY LTD. | 15-08-032-22W3 | 51.73412600 | -109.08449400 | SK FS 00002600 | 4703 | Water Injection/Disposal Facility | SK FI 00003152 | Operating | 1 | 2 | Oakdale | Y | ISSUED | 2006-12-13 | 2006-12-13 |  |  |  | 0 |  | 0 | 0
11121 | TEINE ENERGY LTD. | 15-08-032-22W3 | 51.73412600 | -109.08449400 | SK FS 00002600 | 4704 | Waste Plant/Reclaimer/Skim Oil | SK FI 00003153 | Operating | 1 | 2 | Oakdale | Y | ISSUED | 2006-12-13 | 2006-12-13 |  |  |  | 0 |  | 0 | 0
11121 | TEINE ENERGY LTD. | 03-28-032-22W3 | 51.76715000 | -109.06535500 | SK FS 00002497 | 6400 | Injection/Production Satellite | SK FI 00003008 | Operating | 1.08 | 2 | Oakdale | Y | ISSUED | 2009-07-07 | 2009-07-07 13:50 |  |  |  | 0 |  | 0 | 0
11121 | TEINE ENERGY LTD. | 09-28-032-22W3 | 51.77425500 | -109.05782400 | SK FS 00002508 | 6411 | Injection/Production Satellite | SK FI 00003019 | Operating | 1.08 | 2 | Oakdale | Y | ISSUED | 2009-07-07 | 2009-07-07 14:46 |  |  |  | 0 |  | 0 | 0
11121 | TEINE ENERGY LTD. | 01-19-032-22W3 | 51.75253100 | -109.10245300 | SK FS 00002493 | 6396 | Injection/Production Satellite | SK FI 00003004 | Operating | 1.08 | 2 | Oakdale | Y | ISSUED | 2009-07-07 | 2009-07-07 13:23 |  |  |  | 0 |  | 0 | 0
11121 | TEINE ENERGY LTD. | 16-19-032-22W3 | 51.76284400 | -109.10304200 | SK FS 00002383 | 6429 | Injection/Production Satellite | SK FI 00002890 | Operating | 1.08 | 2 | Oakdale | Y | ISSUED | 2009-07-08 | 2009-07-08 14:50 |  |  |  | 0 |  | 0 | 0
11121 | TEINE ENERGY LTD. | 08-18-029-22W3 | 51.47991400 | -109.07855200 | SK FS 00006345 | 214529 | Multi Well Oil Battery | SK FI 00007809 | Operating | 2.06 | 2 | Kindersley |  | ISSUED | 2021-11-19 | 2021-11-15 |  | 160 | 35 | 5 | 0 | 800 | 2900 | 0 |  | 0 | 0 |  | 0 | 0.5 |  | 0 | 5 |  |  | Report Construction Complete
11121 | TEINE ENERGY LTD. | 11-31-030-23W3 | 51.61369200 | -109.23034700 | SK FS 00002402 | 6145 | Injection/Production Satellite | SK FI 00002911 | Operating | 0.26 | 2 | Kindersley | Y | ISSUED | 2008-06-19 | 2008-06-19 09:19 |  |  |  | 0 |  | 0 | 0
11121 | TEINE ENERGY LTD. | 11-32-030-23W3 | 51.61553400 | -109.20722000 | SK FS 00002401 | 6144 | Injection/Production Satellite | SK FI 00002910 | Operating | 0.46 | 2 | Kindersley | Y | ISSUED | 2008-06-19 | 2008-06-19 09:17 |  |  |  | 0 |  | 0 | 0
11121 | TEINE ENERGY LTD. | 04-03-030-23W3 | 51.53407100 | -109.16529500 | SK FS 00002200 | 7290 | Injection/Production Satellite | SK FI 00002692 | Operating | 1.22 | 2 | Kindersley |  | ISSUED | 2013-05-13 | 2013-05-13 08:37 |  | 140 | 20 | 44 |  | 300 | 1800 |  |  | 2.2 | 3.4 | [6 empty] | 213 | Legacy Facility Exemption Authorization: Standard condition #8 - Approved - Facility is located within 75 meters of SaskTel cables. Legacy Facility Exemption Authorization: Standard condition #10 - Facility is located within 500 meters of an occupied dwelling, public facility or urban center | Build Lease Berm Manual Facility Site Obligation
11121 | TEINE ENERGY LTD. | 04-03-030-23W3 | 51.53407100 | -109.16529500 | SK FS 00002200 | 8980 | Gas Compression Facility | SK FI 00002835 | Operating | 1.22 | 2 | Kindersley |  | ISSUED | 2019-11-15 | 2019-11-15 18:04 |  | 140 | 20 | 44 |  | 300 | 1800 |  |  | 2.2 | 3.4 | [6 empty] | 213 | Legacy Facility Exemption Authorization: Standard condition #8 - Approved - Facility is located within 75 meters of SaskTel cables. Legacy Facility Exemption Authorization: Standard condition #10 - Facility is located within 500 meters of an occupied dwelling, public facility or urban center | Build Lease Berm Manual Facility Site Obligation
11121 | TEINE ENERGY LTD. | 13-05-030-23W3 | 51.54685300 | -109.21153800 | SK FS 00002203 | 7353 | Injection/Production Satellite | SK FI 00002695 | Operating | 1.25 | 2 | Kindersley |  | ISSUED | 2013-07-25 | 2013-07-25 08:30 |  | 25 | 2 | 8 |  | 500 | 3500 |  |  | 0.36 | 0.35
11121 | TEINE ENERGY LTD. | 05-05-030-23W3 | 51.53963300 | -109.21145100 | SK FS 00002233 | 6877 | Injection/Production Satellite | SK FI 00002728 | Operating | 1.15 | 2 | Kindersley |  | ISSUED | 2012-06-12 | 2012-06-12 07:58 |  | 25 | 2 | 8 |  | 700 | 3500 |  |  | 0.39 | 0.38
11121 | TEINE ENERGY LTD. | 10-15-030-23W3 | 51.57120500 | -109.15421800 | SK FS 00002204 | 7360 | Injection/Production Satellite | SK FI 00002696 | Operating | 1.25 | 2 | Kindersley |  | ISSUED | 2013-07-25 | 2013-07-25 15:47 |  | 25 | 2 | 8 |  | 1500 | 4400 |  |  | 0.36 | 0.35
11121 | TEINE ENERGY LTD. | 11-07-030-23W3 | 51.55709500 | -109.23008300 | SK FS 00002248 | 6916 | Multi Well Oil Battery | SK FI 00002743 | Operating | 3.08 | 2 | Kindersley |  | ISSUED | 2012-07-09 | 2012-07-09 09:27 |  | 715 | 80 | 60 |  | 1110 | 5100 |  |  | 6.57 | 15.17 | [6 empty] | 462 | Legacy Facility Exemption Authorization: Exemption to standard condition # 5 - Approved. A new K-220 (400 HP screw compressor) will be installed within 50 metres of an oil well. Approximate distance is 30 metres. Exemption to standard condition # 5 - Approved. The existing K-200 (220 HP screw compressor) will be temporarily re-located 12 metres from an oil well. Once total associated gas volume stabilizes below K-220 maximum capacity, expected to occur in one year, K-200 will be removed and K-220 will remain in place as the permanent facility booster compressor. | Build Lease Berm
11121 | TEINE ENERGY LTD. | 11-07-030-23W3 | 51.55709500 | -109.23008300 | SK FS 00002248 | 6917 | Gas Compression Facility | SK FI 00002744 | Operating | 3.08 | 2 | Kindersley |  | ISSUED | 2012-07-09 | 2015-07-29 14:14 |  | 715 | 80 | 60 |  | 1110 | 5100 |  |  | 6.57 | 15.17 | [6 empty] | 462 | Legacy Facility Exemption Authorization: Exemption to standard condition # 5 - Approved. A new K-220 (400 HP screw compressor) will be installed within 50 metres of an oil well. Approximate distance is 30 metres. Exemption to standard condition # 5 - Approved. The existing K-200 (220 HP screw compressor) will be temporarily re-located 12 metres from an oil well. Once total associated gas volume stabilizes below K-220 maximum capacity, expected to occur in one year, K-200 will be removed and K-220 will remain in place as the permanent facility booster compressor. | Build Lease Berm
11121 | TEINE ENERGY LTD. | 09-07-030-23W3 | 51.55641600 | -109.21630700 | SK FS 00002206 | 7339 | Injection/Production Satellite | SK FI 00002698 | Operating | 1.25 | 2 | Kindersley |  | ISSUED | 2013-06-26 | 2013-06-26 10:44 |  | 25 | 2 | 8 |  | 400 | 4700 |  |  | 0.36 | 0.35 | [7 empty] | Legacy Facility Exemption Authorization: Exemption to standard condition # 7 - Approved. The facility will be located within 75 metres of an overhead power line. Teine Energy Ltd. has obtained an encroachment agreement with SaskPower.
11121 | TEINE ENERGY LTD. | 15-08-030-23W3 | 51.56063100 | -109.19992000 | SK FS 00002205 | 7361 | Injection/Production Satellite | SK FI 00002697 | Operating | 1.32 | 2 | Kindersley |  | ISSUED | 2013-07-26 | 2013-07-26 07:40 |  | 50 | 4 | 16 |  | 1000 | 4800 |  |  | 0.39 | 0.38
11121 | TEINE ENERGY LTD. | 06-09-030-23W3 | 51.55274900 | -109.18129900 | SK FS 00002234 | 6878 | Injection/Production Satellite | SK FI 00002729 | Operating | 1.15 | 2 | Kindersley |  | ISSUED | 2012-06-12 | 2012-06-12 08:21 |  | 25 | 2 | 8 |  | 800 | 4000 |  |  | 0.39 | 0.38
11121 | TEINE ENERGY LTD. | 10-10-031-23W3 | 51.64467900 | -109.17703800 | SK FS 00002410 | 6153 | Injection/Production Satellite | SK FI 00002919 | Operating | 0.24 | 2 | Kindersley | Y | ISSUED | 2008-06-19 | 2008-06-19 11:26 |  |  |  | 0 |  | 0 | 0
11121 | TEINE ENERGY LTD. | 11-10-031-23W3 | 51.64414300 | -109.18440600 | SK FS 00002411 | 6154 | Injection/Production Satellite | SK FI 00002920 | Operating | 0.46 | 2 | Kindersley | Y | ISSUED | 2008-06-19 | 2008-06-19 11:33 |  |  |  | 0 |  | 0 | 0
11121 | TEINE ENERGY LTD. | 03-10-031-23W3 | 51.63706900 | -109.18422400 | SK FS 00002409 | 6152 | Injection/Production Satellite | SK FI 00002918 | Operating | 0.44 | 2 | Kindersley | Y | ISSUED | 2008-06-19 | 2008-06-19 11:21 |  |  |  | 0 |  | 0 | 0
11121 | TEINE ENERGY LTD. | 10-20-031-23W3 | 51.67400200 | -109.22347100 | SK FS 00002444 | 6188 | Injection/Production Satellite | SK FI 00002954 | Operating | 1.3 | 2 | Oakdale | Y | ISSUED | 2008-06-20 | 2008-06-20 15:30 |  |  |  | 0 |  | 0 | 0
11121 | TEINE ENERGY LTD. | 11-20-031-23W3 | 51.67323700 | -109.23078700 | SK FS 00002443 | 6187 | Injection/Production Satellite | SK FI 00002953 | Operating | 1.5 | 2 | Oakdale | Y | ISSUED | 2008-06-20 | 2008-06-20 15:29 |  |  |  | 0 |  | 0 | 0
11121 | TEINE ENERGY LTD. | 02-20-031-23W3 | 51.66665700 | -109.22349900 | SK FS 00002396 | 6198 | Injection/Production Satellite | SK FI 00002905 | Operating | 1.4 | 2 | Oakdale | Y | ISSUED | 2008-06-24 | 2008-06-24 09:46 |  |  |  | 0 |  | 0 | 0
11121 | TEINE ENERGY LTD. | 04-20-031-23W3 | 51.66271200 | -109.23971000 | SK FS 00002342 | 5861 | Gas Processing Plant | SK FI 00002847 | Operating | 0 | 2 | Oakdale | Y | ISSUED | 2006-12-13 | 2006-12-13 |  |  |  | 0 |  | 0 | 0
11121 | TEINE ENERGY LTD. | 10-30-031-23W3 | 51.68686600 | -109.24907200 | SK FS 00002629 | 1101 | Multi Well Oil Battery | SK FI 00003187 | Decommissioned | 0 | 2 | Oakdale | Y | ISSUED | 2006-12-13 | 2006-12-13 | 2009-03-16 13:27 |  |  | 0 |  | 0 | 0
11121 | TEINE ENERGY LTD. | 10-30-031-23W3 | 51.68686600 | -109.24907200 | SK FS 00002216 | 4299 | Multi Well Oil Battery | SK FI 00003041 | Operating | 6.32 | 2 | Oakdale | Y | ISSUED | 2006-12-13 | 2006-12-13 |  |  | 8000 |  |  | 350 | 2300 | 0.7
11121 | TEINE ENERGY LTD. | 10-30-031-23W3 | 51.68686600 | -109.24907200 | SK FS 00002216 | 6169 | Injection/Production Satellite | SK FI 00002935 | Operating | 6.32 | 2 | Oakdale | Y | ISSUED | 2008-06-20 | 2008-06-20 14:09 |  |  | 8000 |  |  | 350 | 2300 | 0.7
11121 | TEINE ENERGY LTD. | 10-30-031-23W3 | 51.68686600 | -109.24907200 | SK FS 00002216 | 7179 | Water Injection/Disposal Facility | SK FI 00002711 | Operating | 6.32 | 2 | Oakdale |  | ISSUED | 2013-01-30 | 2013-01-30 08:21 |  |  | 8000 |  |  | 350 | 2300 | 0.7
11121 | TEINE ENERGY LTD. | 11-30-031-23W3 | 51.68866800 | -109.25860600 | SK FS 00002425 | 6168 | Injection/Production Satellite | SK FI 00002934 | Operating | 1.6 | 2 | Oakdale | Y | ISSUED | 2008-06-20 | 2008-06-20 14:07 |  |  |  | 0 |  | 0 | 0
11121 | TEINE ENERGY LTD. | 06-30-031-23W3 | 51.68241600 | -109.25741400 | SK FS 00002431 | 6175 | Injection/Production Satellite | SK FI 00002941 | Operating | 1.3 | 2 | Oakdale | Y | ISSUED | 2008-06-20 | 2008-06-20 14:36 |  |  |  | 0 |  | 0 | 0
11121 | TEINE ENERGY LTD. | 07-30-031-23W3 | 51.68234000 | -109.25106200 | SK FS 00002432 | 6176 | Injection/Production Satellite | SK FI 00002942 | Operating | 1.5 | 2 | Oakdale | Y | ISSUED | 2008-06-20 | 2008-06-20 14:38 |  |  |  | 0 |  | 0 | 0
11121 | TEINE ENERGY LTD. | 13-11-031-23W3 | 51.64756100 | -109.16647600 | SK FS 00002412 | 6155 | Injection/Production Satellite | SK FI 00002921 | Operating | 0.24 | 2 | Kindersley | Y | ISSUED | 2008-06-19 | 2008-06-19 11:35 |  |  |  | 0 |  | 0 | 0
11121 | TEINE ENERGY LTD. | 14-11-031-23W3 | 51.64629900 | -109.16228300 | SK FS 00002413 | 6156 | Injection/Production Satellite | SK FI 00002922 | Operating | 0.3 | 2 | Kindersley | Y | ISSUED | 2008-06-19 | 2008-06-19 11:37 |  |  |  | 0 |  | 0 | 0
11121 | TEINE ENERGY LTD. | 16-11-031-23W3 | 51.64542500 | -109.15111800 | SK FS 00002414 | 6157 | Injection/Production Satellite | SK FI 00002923 | Operating | 0.3 | 2 | Kindersley | Y | ISSUED | 2008-06-19 | 2008-06-19 11:38 |  |  |  | 0 |  | 0 | 0
11121 | TEINE ENERGY LTD. | 10-21-031-23W3 | 51.67273300 | -109.20108800 | SK FS 00002446 | 6190 | Injection/Production Satellite | SK FI 00002956 | Operating | 1.4 | 2 | Oakdale | Y | ISSUED | 2008-06-20 | 2008-06-20 15:33 |  |  |  | 0 |  | 0 | 0
11121 | TEINE ENERGY LTD. | 13-21-031-23W3 | 51.67530000 | -109.21578400 | SK FS 00002445 | 6189 | Injection/Production Satellite | SK FI 00002955 | Operating | 0.9 | 2 | Oakdale | Y | ISSUED | 2008-06-20 | 2008-06-20 15:31 |  |  |  | 0 |  | 0 | 0
11121 | TEINE ENERGY LTD. | 07-31-031-23W3 | 51.69651400 | -109.24786800 | SK FS 00002420 | 6163 | Injection/Production Satellite | SK FI 00002929 | Operating | 0.24 | 2 | Kindersley | Y | ISSUED | 2008-06-19 | 2008-06-19 16:16 |  |  |  | 0 |  | 0 | 0
11121 | TEINE ENERGY LTD. | 13-12-031-23W3 | 51.64777600 | -109.14263100 | SK FS 00002415 | 6158 | Injection/Production Satellite | SK FI 00002924 | Operating | 0.2 | 2 | Oakdale | Y | ISSUED | 2008-06-19 | 2008-06-19 11:40 |  |  |  | 0 |  | 0 | 0
11121 | TEINE ENERGY LTD. | 12-22-031-23W3 | 51.67115000 | -109.19266300 | SK FS 00002447 | 6191 | Injection/Production Satellite | SK FI 00002957 | Operating | 2.1 | 2 | Oakdale | Y | ISSUED | 2008-06-20 | 2008-06-20 15:34 |  |  |  | 0 |  | 0 | 0
11121 | TEINE ENERGY LTD. | 06-32-031-23W3 | 51.69689300 | -109.23371600 | SK FS 00002421 | 6164 | Injection/Production Satellite | SK FI 00002930 | Operating | 1.5 | 2 | Oakdale | Y | ISSUED | 2008-06-20 | 2008-06-20 14:00 |  |  |  | 0 |  | 0 | 0
11121 | TEINE ENERGY LTD. | 07-32-031-23W3 | 51.69696900 | -109.22774900 | SK FS 00002422 | 6165 | Injection/Production Satellite | SK FI 00002931 | Operating | 1.2 | 2 | Oakdale | Y | ISSUED | 2008-06-20 | 2008-06-20 14:02 |  |  |  | 0 |  | 0 | 0
11121 | TEINE ENERGY LTD. | 11-03-031-23W3 | 51.62941300 | -109.18338600 | SK FS 00002403 | 6146 | Injection/Production Satellite | SK FI 00002912 | Operating | 0.24 | 2 | Kindersley | Y | ISSUED | 2008-06-19 | 2008-06-19 09:21 |  |  |  | 0 |  | 0 | 0
11121 | TEINE ENERGY LTD. | 13-03-031-23W3 | 51.63329800 | -109.18925000 | SK FS 00002606 | 4964 | Water Injection/Disposal Facility | SK FI 00003163 | Operating | 2 | 2 | Oakdale | Y | ISSUED | 2006-12-13 | 2006-12-13 |  |  |  | 0 |  | 0 | 0
11121 | TEINE ENERGY LTD. | 03-23-031-23W3 | 51.66544700 | -109.16014400 | SK FS 00002418 | 6161 | Injection/Production Satellite | SK FI 00002927 | Operating | 0.38 | 2 | Kindersley | Y | ISSUED | 2008-06-19 | 2008-06-19 16:13 |  |  |  | 0 |  | 0 | 0
11121 | TEINE ENERGY LTD. | 06-23-031-23W3 | 51.66980500 | -109.15987900 | SK FS 00002419 | 6162 | Injection/Production Satellite | SK FI 00002928 | Operating | 0.34 | 2 | Kindersley | Y | ISSUED | 2008-06-19 | 2008-06-19 16:14 |  |  |  | 0 |  | 0 | 0
11121 | TEINE ENERGY LTD. | 04-33-031-23W3 | 51.69371800 | -109.21566900 | SK FS 00002423 | 6166 | Injection/Production Satellite | SK FI 00002932 | Operating | 1.7 | 2 | Oakdale | Y | ISSUED | 2008-06-20 | 2008-06-20 14:04 |  |  |  | 0 |  | 0 | 0
11121 | TEINE ENERGY LTD. | 11-04-031-23W3 | 51.62753700 | -109.20695600 | SK FS 00002405 | 6148 | Injection/Production Satellite | SK FI 00002914 | Operating | 0.48 | 2 | Kindersley | Y | ISSUED | 2008-06-19 | 2008-06-19 09:25 |  |  |  | 0 |  | 0 | 0
11121 | TEINE ENERGY LTD. | 03-04-031-23W3 | 51.62313900 | -109.20789300 | SK FS 00002404 | 6147 | Injection/Production Satellite | SK FI 00002913 | Operating | 0.4 | 2 | Kindersley | Y | ISSUED | 2008-06-19 | 2008-06-19 09:23 |  |  |  | 0 |  | 0 | 0
11121 | TEINE ENERGY LTD. | 11-14-031-23W3 | 51.65777700 | -109.16004400 | SK FS 00002416 | 6159 | Injection/Production Satellite | SK FI 00002925 | Operating | 0.3 | 2 | Oakdale | Y | ISSUED | 2008-06-19 | 2008-06-19 11:41 |  |  |  | 0 |  | 0 | 0
11121 | TEINE ENERGY LTD. | 02-14-031-23W3 | 51.65114800 | -109.15460400 | SK FS 00002639 | 1108 | Injection/Production Satellite | SK FI 00003203 | Operating | 0 | 2 | Oakdale | Y | ISSUED | 2006-12-13 | 2006-12-13 |  |  |  | 0 |  | 0 | 0
11121 | TEINE ENERGY LTD. | 03-14-031-23W3 | 51.65022900 | -109.15891000 | SK FS 00002336 | 4296 | Water Injection/Disposal Facility | SK FI 00003038 | Operating | 3.79 | 2 | Oakdale | Y | ISSUED | 2006-12-13 | 2006-12-13 |  |  | 490 | 0 |  | 1600 | 9000
11121 | TEINE ENERGY LTD. | 03-14-031-23W3 | 51.65022900 | -109.15891000 | SK FS 00002336 | 4297 | Multi Well Oil Battery | SK FI 00003039 | Operating | 3.79 | 2 | Oakdale | Y | ISSUED | 2006-12-13 | 2006-12-13 |  |  | 490 | 0 |  | 1600 | 9000
11121 | TEINE ENERGY LTD. | 03-14-031-23W3 | 51.65022900 | -109.15891000 | SK FS 00002336 | 5661 | Injection/Production Satellite | SK FI 00002860 | Operating | 3.79 | 2 | Oakdale | Y | ISSUED | 2006-12-13 | 2006-12-13 |  |  | 490 | 0 |  | 1600 | 9000
11121 | TEINE ENERGY LTD. | 03-14-031-23W3 | 51.65022900 | -109.15891000 | SK FS 00002336 | 8826 | EOR Injection Facility | SK FI 00002841 | Operating | 3.79 | 2 | Oakdale |  | ISSUED | 2018-10-29 | 2018-11-13 11:29 |  |  | 490 | 0 |  | 1600 | 9000
11121 | TEINE ENERGY LTD. | 11-24-031-23W3 | 51.67064200 | -109.13570900 | SK FS 00002524 | 1110 | Multi Well Oil Battery | SK FI 00003202 | Decommissioned | 2 | 2 | Oakdale | Y | ISSUED | 2006-12-13 | 2006-12-13 | 2009-03-16 11:31 |  |  | 0 |  | 0 | 0
11121 | TEINE ENERGY LTD. | 11-24-031-23W3 | 51.67064200 | -109.13570900 | SK FS 00002524 | 4298 | Injection/Production Satellite | SK FI 00003040 | Operating | 2 | 2 | Oakdale | Y | ISSUED | 2006-12-13 | 2006-12-13 |  |  |  | 0 |  | 0 | 0
11121 | TEINE ENERGY LTD. | 09-05-031-23W3 | 51.62759000 | -109.22186200 | SK FS 00002406 | 6149 | Injection/Production Satellite | SK FI 00002915 | Operating | 0.2 | 2 | Kindersley | Y | ISSUED | 2008-06-19 | 2008-06-19 09:27 |  |  |  | 0 |  | 0 | 0
11121 | TEINE ENERGY LTD. | 11-15-031-23W3 | 51.65852700 | -109.18396600 | SK FS 00002394 | 6196 | Injection/Production Satellite | SK FI 00002903 | Operating | 0.48 | 2 | Oakdale | Y | ISSUED | 2008-06-24 | 2008-06-24 09:40 |  |  |  | 0 |  | 0 | 0
11121 | TEINE ENERGY LTD. | 03-15-031-23W3 | 51.65009000 | -109.18592500 | SK FS 00002417 | 6160 | Injection/Production Satellite | SK FI 00002926 | Operating | 0.3 | 2 | Oakdale | Y | ISSUED | 2008-06-19 | 2008-06-19 11:43 |  |  |  | 0 |  | 0 | 0
11121 | TEINE ENERGY LTD. | 11-17-031-23W3 | 51.65853100 | -109.23113900 | SK FS 00002538 | 4544 | Water Injection/Disposal Facility | SK FI 00003060 | Decommissioned | 0 | 2 | Oakdale | Y | ISSUED | 2006-12-13 | 2006-12-13 | 2009-03-16 13:49 |  |  | 0 |  | 0 | 0
11121 | TEINE ENERGY LTD. | 15-17-031-23W3 | 51.66237000 | -109.22479000 | SK FS 00002397 | 6199 | Injection/Production Satellite | SK FI 00002906 | Operating | 1.7 | 2 | Oakdale | Y | ISSUED | 2008-06-24 | 2008-06-24 09:48 |  |  |  | 0 |  | 0 | 0
11121 | TEINE ENERGY LTD. | 02-27-031-23W3 | 51.67886700 | -109.18065000 | SK FS 00002145 | 7476 | Water Injection/Disposal Facility | SK FI 00002634 | Operating | 0.81 | 2 | Oakdale | Y | ISSUED | 2013-10-03 | 2013-10-03 11:20 |  |  | 50 |  |  | 1800 | 1800
11121 | TEINE ENERGY LTD. | 05-27-031-23W3 | 51.68282000 | -109.19222800 | SK FS 00002437 | 6181 | Injection/Production Satellite | SK FI 00002947 | Operating | 1.7 | 2 | Oakdale | Y | ISSUED | 2008-06-20 | 2008-06-20 14:47 |  |  |  | 0 |  | 0 | 0
11121 | TEINE ENERGY LTD. | 14-18-031-23W3 | 51.66055500 | -109.25725700 | SK FS 00002400 | 6203 | Injection/Production Satellite | SK FI 00002909 | Operating | 1.42 | 2 | Oakdale | Y | ISSUED | 2008-06-24 | 2008-06-24 11:00 |  |  |  | 0 |  | 0 | 0
11121 | TEINE ENERGY LTD. | 10-28-031-23W3 | 51.68609300 | -109.20417600 | SK FS 00002429 | 6173 | Injection/Production Satellite | SK FI 00002939 | Operating | 1.7 | 2 | Oakdale | Y | ISSUED | 2008-06-20 | 2008-06-20 14:33 |  |  |  | 0 |  | 0 | 0
11121 | TEINE ENERGY LTD. | 01-28-031-23W3 | 51.68116300 | -109.19941200 | SK FS 00002435 | 6179 | Injection/Production Satellite | SK FI 00002945 | Operating | 0.9 | 2 | Oakdale | Y | ISSUED | 2008-06-20 | 2008-06-20 14:43 |  |  |  | 0 |  | 0 | 0
11121 | TEINE ENERGY LTD. | 11-28-031-23W3 | 51.68862700 | -109.21120000 | SK FS 00002428 | 6172 | Injection/Production Satellite | SK FI 00002938 | Operating | 1.2 | 2 | Oakdale | Y | ISSUED | 2008-06-20 | 2008-06-20 14:31 |  |  |  | 0 |  | 0 | 0
11121 | TEINE ENERGY LTD. | 07-28-031-23W3 | 51.68424000 | -109.20116600 | SK FS 00002436 | 6180 | Injection/Production Satellite | SK FI 00002946 | Operating | 1.7 | 2 | Oakdale | Y | ISSUED | 2008-06-20 | 2008-06-20 14:45 |  |  |  | 0 |  | 0 | 0
11121 | TEINE ENERGY LTD. | 01-09-031-23W3 | 51.63501900 | -109.19929200 | SK FS 00002407 | 4965 | Gas Compression Facility | SK FI 00003164 | Operating | 1.25 | 2 | Kindersley | Y | ISSUED | 2006-12-13 | 2006-12-13 |  | 0 | 700 | 0 | 0 | 1100 | 9000 | 0 |  | 0 | 0 |  | 0 | 0 |  | 0 | 0 | 0 |  | Report Construction Complete
11121 | TEINE ENERGY LTD. | 01-09-031-23W3 | 51.63501900 | -109.19929200 | SK FS 00002407 | 6150 | Water Injection/Disposal Facility | SK FI 00002916 | Operating | 1.25 | 2 | Kindersley | Y | ISSUED | 2008-06-19 | 2008-06-19 09:30 |  | 0 | 700 | 0 | 0 | 1100 | 9000 | 0 |  | 0 | 0 |  | 0 | 0 |  | 0 | 0 | 0 |  | Report Construction Complete
11121 | TEINE ENERGY LTD. | 09-09-031-23W3 | 51.64213100 | -109.19856900 | SK FS 00002408 | 6151 | Injection/Production Satellite | SK FI 00002917 | Operating | 0.28 | 2 | Kindersley | Y | ISSUED | 2008-06-19 | 2008-06-19 11:14 |  |  |  | 0 |  | 0 | 0
11121 | TEINE ENERGY LTD. | 11-19-031-23W3 | 51.67389800 | -109.25885600 | SK FS 00002441 | 6185 | Injection/Production Satellite | SK FI 00002951 | Operating | 1.6 | 2 | Oakdale | Y | ISSUED | 2008-06-20 | 2008-06-20 15:26 |  |  |  | 0 |  | 0 | 0
11121 | TEINE ENERGY LTD. | 03-19-031-23W3 | 51.66602200 | -109.25450400 | SK FS 00002450 | 6194 | Injection/Production Satellite | SK FI 00002960 | Operating | 0.9 | 2 | Oakdale | Y | ISSUED | 2008-06-20 | 2008-06-20 15:39 |  |  |  | 0 |  | 0 | 0
11121 | TEINE ENERGY LTD. | 16-19-031-23W3 | 51.67681500 | -109.24409000 | SK FS 00002366 | 6555 | EOR Injection Facility | SK FI 00002872 | Operating | 7.17 | 2 | Oakdale |  | ISSUED | 2010-09-10 | 2013-01-30 13:54 |  |  | 800 |  |  | 600 | 3900
11121 | TEINE ENERGY LTD. | 16-19-031-23W3 | 51.67681500 | -109.24409000 | SK FS 00002366 | 6556 | Water Source Facility | SK FI 00002873 | Operating | 7.17 | 2 | Oakdale |  | ISSUED | 2010-09-10 | 2014-02-12 08:41 |  |  | 800 |  |  | 600 | 3900
11121 | TEINE ENERGY LTD. | 07-19-031-23W3 | 51.66690400 | -109.24706100 | SK FS 00002395 | 6197 | Injection/Production Satellite | SK FI 00002904 | Operating | 1.6 | 2 | Oakdale | Y | ISSUED | 2008-06-24 | 2008-06-24 09:44 |  |  |  | 0 |  | 0 | 0
11121 | TEINE ENERGY LTD. | 09-19-031-23W3 | 51.67262200 | -109.24227200 | SK FS 00002442 | 6186 | Injection/Production Satellite | SK FI 00002952 | Operating | 1.3 | 2 | Oakdale | Y | ISSUED | 2008-06-20 | 2008-06-20 15:27 |  |  |  | 0 |  | 0 | 0
11121 | TEINE ENERGY LTD. | 10-29-031-23W3 | 51.68844900 | -109.22350200 | SK FS 00002427 | 6171 | Injection/Production Satellite | SK FI 00002937 | Operating | 1.3 | 2 | Oakdale | Y | ISSUED | 2008-06-20 | 2008-06-20 14:28 |  |  |  | 0 |  | 0 | 0
11121 | TEINE ENERGY LTD. | 11-29-031-23W3 | 51.68603500 | -109.23379900 | SK FS 00002426 | 6170 | Injection/Production Satellite | SK FI 00002936 | Operating | 1.6 | 2 | Oakdale | Y | ISSUED | 2008-06-20 | 2008-06-20 14:27 |  |  |  | 0 |  | 0 | 0
11121 | TEINE ENERGY LTD. | 06-29-031-23W3 | 51.68247100 | -109.23378700 | SK FS 00002433 | 6177 | Injection/Production Satellite | SK FI 00002943 | Operating | 1.5 | 2 | Oakdale | Y | ISSUED | 2008-06-20 | 2008-06-20 14:40 |  |  |  | 0 |  | 0 | 0
11121 | TEINE ENERGY LTD. | 07-29-031-23W3 | 51.68247900 | -109.22793800 | SK FS 00002434 | 6178 | Injection/Production Satellite | SK FI 00002944 | Operating | 1.3 | 2 | Oakdale | Y | ISSUED | 2008-06-20 | 2008-06-20 14:41 |  |  |  | 0 |  | 0 | 0
11121 | TEINE ENERGY LTD. | 13-30-032-23W3 | 51.77925900 | -109.26043200 | SK FS 00002451 | 6048 | Water Injection/Disposal Facility | SK FI 00002961 | Operating | 1.08 | 2 | Oakdale | Y | ISSUED | 2008-02-07 | 2008-02-07 08:40 |  |  | 0 |  |  | 0 | 0
11121 | TEINE ENERGY LTD. | 07-11-032-23W3 | 51.72731300 | -109.15451400 | SK FS 00002228 | 6775 | Multi Well Oil Battery | SK FI 00002723 | Operating | 1.35 | 2 | Oakdale |  | ISSUED | 2012-01-24 | 2012-02-15 11:28 |  | 2.97 | 0.57 | 0.8 |  | 1600 | 5900 | [6 empty] | 0.8 |  |  |  |  | Legacy Facility Exemption Authorization: Exemption to standard condition # 7- Approved. The facility will be located within 75 meres of a surveyed road allowance. The approximate setback distance to the production tank is 61 metres.
11121 | TEINE ENERGY LTD. | 12-02-032-23W3 | 51.71595200 | -109.16758100 | SK FS 00002626 | 3724 | Multi Well Oil Battery | SK FI 00003184 | Operating | 0 | 2 | Oakdale | Y | ISSUED | 2006-12-13 | 2006-12-13 |  |  |  | 0 |  | 0 | 0
11121 | TEINE ENERGY LTD. | 08-14-032-23W3 | 51.74278300 | -109.15011000 | SK FS 00002311 | 8514 | Multi Well Oil Battery | SK FI 00002810 | Operating | 1.38 | 2 | Oakdale |  | ISSUED | 2017-03-16 | 2017-07-13 11:28 |  | 79.5 | 7.9 | 45 |  | 2700 | 5900 |  |  | 2.28 | 0.56 | [6 empty] | 330
11121 | TEINE ENERGY LTD. | 08-14-032-23W3 | 51.74278300 | -109.15011000 | SK FS 00002311 | 8515 | Gas Compression Facility | SK FI 00002811 | Operating | 1.38 | 2 | Oakdale |  | ISSUED | 2017-03-16 | 2017-03-16 14:38 |  | 79.5 | 7.9 | 45 |  | 2700 | 5900 |  |  | 2.28 | 0.56 | [6 empty] | 330
11121 | TEINE ENERGY LTD. | 12-20-033-23W3 | 51.84743500 | -109.23937700 | SK FS 00002309 | 8437 | Multi Well Oil Battery | SK FI 00002807 | Operating | 1.08 | 2 | Oakdale |  | ISSUED | 2016-06-22 | 2016-08-10 10:05 |  | 71.54 | 8 | 8 |  | 600 | 7600 | [5 empty] | 8 | [5 empty] | Legacy Facility Exemption Authorization: Exemption to standard condition # 8 - Approved. The facility access road will intersect over a buried SaskTel cable. Teine Energy Ltd. has obtained a crossing agreement with SaskTel.
11121 | TEINE ENERGY LTD. | 05-35-033-23W3 | 51.87075700 | -109.16576400 | SK FS 00002177 | 7833 | Multi Well Oil Battery | SK FI 00002668 | Operating | 1.44 | 2 | Oakdale |  | ISSUED | 2014-06-23 | 2014-11-13 11:04 |  | 18.75 | 1.5 | 0.8 |  | 1300 | 4300 |  |  | 0.36 | 0.35 |  |  | 0.6 | [5 empty] | Build Lease Berm
11121 | TEINE ENERGY LTD. | 08-26-033-23W3 | 51.85725000 | -109.14865900 | SK FS 00002189 | 7921 | Multi Well Oil Battery | SK FI 00002681 | Operating | 1.35 | 2 | Oakdale |  | ISSUED | 2014-09-15 | 2014-11-13 10:41 |  | 37.5 | 3 | 6 |  | 1000 | 5900 |  |  | 0.39 | 0.38 |  | 6
11121 | TEINE ENERGY LTD. | 15-33-029-23W3 | 51.53104200 | -109.17845000 | SK FS 00002250 | 6899 | Injection/Production Satellite | SK FI 00002746 | Operating | 1.15 | 2 | Kindersley |  | ISSUED | 2012-06-18 | 2012-06-18 11:15 |  | 25 | 2 | 8 |  | 600 | 1200 |  |  | 0.39 | 0.38
11121 | TEINE ENERGY LTD. | 13-17-030-24W3 | 51.57516600 | -109.35386100 | SK FS 00002163 | 7744 | Multi Well Oil Battery | SK FI 00002654 | Operating | 1.5 | 2 | Kindersley |  | ISSUED | 2014-02-21 | 2014-04-16 07:59 |  | 37.5 | 3 | 12 |  | 1500 | 10000 | [5 empty] | 12 |  |  |  |  | 164
11121 | TEINE ENERGY LTD. | 10-13-031-24W3 | 51.65698700 | -109.27507000 | SK FS 00002399 | 6202 | Injection/Production Satellite | SK FI 00002908 | Operating | 1.3 | 2 | Oakdale | Y | ISSUED | 2008-06-24 | 2008-06-24 10:51 |  |  |  | 0 |  | 0 | 0
11121 | TEINE ENERGY LTD. | 11-13-031-24W3 | 51.65694400 | -109.28101100 | SK FS 00002398 | 6200 | Injection/Production Satellite | SK FI 00002907 | Operating | 1.6 | 2 | Oakdale | Y | ISSUED | 2008-06-24 | 2008-06-24 09:52 |  |  |  | 0 |  | 0 | 0
11121 | TEINE ENERGY LTD. | 09-23-031-24W3 | 51.67140700 | -109.28987600 | SK FS 00002438 | 6182 | Injection/Production Satellite | SK FI 00002948 | Operating | 1.1 | 2 | Oakdale | Y | ISSUED | 2008-06-20 | 2008-06-20 14:48 |  |  |  | 0 |  | 0 | 0
11121 | TEINE ENERGY LTD. | 01-24-031-24W3 | 51.66416200 | -109.26935000 | SK FS 00002449 | 4546 | EOR Injection Facility | SK FI 00003058 | Decommissioned | 1.2 | 2 | Oakdale | Y | ISSUED | 2006-12-13 | 2006-12-13 | 2009-03-23 11:33 |  |  | 0 |  | 0 | 0 | [11 empty] | Legacy Facility Exemption Authorization: Apr. 23, 2010- Exemption for removal of Pop Tank coming off of separators PSV Approved. -Brendan Hysuik
11121 | TEINE ENERGY LTD. | 01-24-031-24W3 | 51.66416200 | -109.26935000 | SK FS 00002449 | 6193 | Injection/Production Satellite | SK FI 00002959 | Operating | 1.2 | 2 | Oakdale | Y | ISSUED | 2008-06-20 | 2008-06-20 15:37 |  |  |  | 0 |  | 0 | 0 | [11 empty] | Legacy Facility Exemption Authorization: Apr. 23, 2010- Exemption for removal of Pop Tank coming off of separators PSV Approved. -Brendan Hysuik
11121 | TEINE ENERGY LTD. | 11-24-031-24W3 | 51.67399600 | -109.28189800 | SK FS 00002439 | 6183 | Injection/Production Satellite | SK FI 00002949 | Operating | 1.4 | 2 | Oakdale | Y | ISSUED | 2008-06-20 | 2008-06-20 15:02 |  |  |  | 0 |  | 0 | 0
11121 | TEINE ENERGY LTD. | 03-24-031-24W3 | 51.66424500 | -109.28091400 | SK FS 00002440 | 6184 | Injection/Production Satellite | SK FI 00002950 | Operating | 1.4 | 2 | Oakdale | Y | ISSUED | 2008-06-20 | 2008-06-20 15:03 |  |  |  | 0 |  | 0 | 0
11121 | TEINE ENERGY LTD. | 05-24-031-24W3 | 51.66964000 | -109.28379600 | SK FS 00002537 | 4547 | EOR Injection Facility | SK FI 00003059 | Decommissioned | 0 | 2 | Oakdale | Y | ISSUED | 2006-12-13 | 2006-12-13 | 2009-03-23 11:39 |  |  | 0 |  | 0 | 0
11121 | TEINE ENERGY LTD. | 16-24-031-24W3 | 51.67411800 | -109.27058900 | SK FS 00002448 | 6192 | Injection/Production Satellite | SK FI 00002958 | Operating | 1.2 | 2 | Oakdale | Y | ISSUED | 2008-06-20 | 2008-06-20 15:36 |  |  |  | 0 |  | 0 | 0
11121 | TEINE ENERGY LTD. | 02-25-031-24W3 | 51.68072200 | -109.27216700 | SK FS 00002430 | 6174 | Injection/Production Satellite | SK FI 00002940 | Operating | 1.2 | 2 | Oakdale | Y | ISSUED | 2008-06-20 | 2008-06-20 14:35 |  |  |  | 0 |  | 0 | 0
11121 | TEINE ENERGY LTD. | 09-25-031-24W3 | 51.68601100 | -109.26930100 | SK FS 00002424 | 6167 | Injection/Production Satellite | SK FI 00002933 | Operating | 1.4 | 2 | Oakdale | Y | ISSUED | 2008-06-20 | 2008-06-20 14:05 |  |  |  | 0 |  | 0 | 0
11121 | TEINE ENERGY LTD. | 04-01-032-24W3 | 51.70846900 | -109.28652400 | SK FS 00002190 | 7922 | Multi Well Oil Battery | SK FI 00002682 | Operating | 1.2 | 2 | Oakdale |  | ISSUED | 2014-09-16 | 2014-11-13 11:03 |  | 37.5 | 3 | 5 |  | 1600 | 1700 |  |  | 0.39 | 0.38 |  | 5
11121 | TEINE ENERGY LTD. | 10-04-032-24W3 | 51.71468400 | -109.34425700 | SK FS 00002337 | 6012 | Water Injection/Disposal Facility | SK FI 00002842 | Operating | 1.57 | 2 | Oakdale |  | ISSUED | 2007-07-11 | 2007-12-11 09:16 |  | 140 | 600 |  |  | 800 | 800 | 0.05
11121 | TEINE ENERGY LTD. | 10-04-032-24W3 | 51.71468400 | -109.34425700 | SK FS 00002337 | 6252 | Multi Well Oil Battery | SK FI 00003030 | Operating | 1.57 | 2 | Oakdale |  | ISSUED | 2008-10-06 | 2009-01-22 13:58 |  | 140 | 600 |  |  | 800 | 800 | 0.05
11121 | TEINE ENERGY LTD. | 01-04-032-24W3 | 51.70794000 | -109.34007300 | SK FS 00006584 | 257865 | Gas Compression Facility | SK FI 00007975 | Operating | 0.61 | 2 | Oakdale |  | ISSUED | 2022-10-17 | 2023-01-05 |  | 5 | 5 | 100 | 0 | 200 | 5700 | 0 |  | 0.77 | 11.81 |  | 0 | 0 |  | 5 | 95 | 820 |  | Report Construction Complete
11121 | TEINE ENERGY LTD. | 07-04-032-24W3 | 51.71113500 | -109.34265300 | SK FS 00002327 | 9080 | Multi Well Gas Battery | SK FI 00002828 | Operating | 1 | 2 | Oakdale |  | ISSUED | 2020-04-06 | 2020-04-06 17:00 |  |  |  | 0 |  | 500 | 6200
11121 | TEINE ENERGY LTD. | 04-17-033-24W3 | 51.82437500 | -109.37855500 | SK FS 00002165 | 7766 | Multi Well Oil Battery | SK FI 00002656 | Operating | 1.35 | 2 | Oakdale |  | ISSUED | 2014-03-13 | 2014-04-16 07:58 |  | 12.5 | 1 | 5 |  | 1500 | 7200 |  |  | 0.02 | 0.01 |  | 5 |  |  |  |  | 75 |  | Build Lease Berm
11121 | TEINE ENERGY LTD. | 02-18-035-24W3 | 51.99860800 | -109.41362200 | SK FS 00006287 | 194422 | Multi Well Oil Battery | SK FI 00007736 | Proposed | 1.56 | 2 | Progress |  | CANCELLED | 2021-06-30 |  |  | 0 | 0 | 0 | 0 | 650 | 9000 | 0 |  | 0 | 0 |  | 0 | 0 |  | 0 | 0 |  |  | Report Construction Complete
11121 | TEINE ENERGY LTD. | 02-18-035-24W3 | 51.99860800 | -109.41362200 | SK FS 00006287 | 196022 | Multi Well Gas Battery | SK FI 00007745 | Proposed | 1.56 | 2 | Progress |  | CANCELLED | 2021-07-13 |  |  | 0 | 0 | 0 | 0 | 650 | 9000 | 0 |  | 0 | 0 |  | 0 | 0 |  | 0 | 0 |  |  | Report Construction Complete
11121 | TEINE ENERGY LTD. | 16-20-038-24W3 | 52.28781800 | -109.38581700 | SK FS 00000405 | 6545 | Multi Well Oil Battery | SK FI 00000518 | Operating | 1.84 | 1 | Grass Lake |  | ISSUED | 2010-08-05 | 2011-01-12 13:20 |  | 40 | 20 | 0.2 |  | 810 | 18700 |  |  | 0.69 | 1.01 |  |  | 0.2
11121 | TEINE ENERGY LTD. | 09-06-038-24W3 | 52.23851700 | -109.40862100 | SK FS 00002518 | 4306 | Water Injection/Disposal Facility | SK FI 00003031 | Decommissioned | 1 | 1 | Grass Lake | Y | ISSUED | 2006-12-13 | 2006-12-13 | 2008-06-05 11:10 |  |  | 0 |  | 0 | 0
11121 | TEINE ENERGY LTD. | 03-07-038-24W3 | 52.24596300 | -109.42158400 | SK FS 00002519 | 4307 | Water Injection/Disposal Facility | SK FI 00003032 | Operating | 0 | 1 | Grass Lake | Y | ISSUED | 2006-12-13 | 2006-12-13 |  |  |  | 0 |  | 0 | 0
11121 | TEINE ENERGY LTD. | 16-20-030-25W3 | 51.58967100 | -109.47660100 | SK FS 00002631 | 1029 | Multi Well Oil Battery | SK FI 00003192 | Operating | 0 | 2 | Kindersley | Y | ISSUED | 2006-12-13 | 2006-12-13 |  |  |  | 0 |  | 0 | 0
11121 | TEINE ENERGY LTD. | 07-20-030-25W3 | 51.58186500 | -109.48238100 | SK FS 00002630 | 1028 | Multi Well Oil Battery | SK FI 00003191 | Operating | 1 | 2 | Kindersley | Y | ISSUED | 2006-12-13 | 2006-12-13 |  |  |  | 0 |  | 0 | 0
11121 | TEINE ENERGY LTD. | 11-18-031-25W3 | 51.65619800 | -109.54071000 | SK FS 00002604 | 4970 | Multi Well Oil Battery | SK FI 00003158 | Operating | 1 | 2 | Prairiedale | Y | ISSUED | 2006-12-13 | 2006-12-13 |  |  |  | 0 |  | 0 | 0
11121 | TEINE ENERGY LTD. | 06-18-031-25W3 | 51.65535700 | -109.54046100 | SK FS 00002603 | 4969 | Cleaning Plant/Skim Oil | SK FI 00003157 | Operating | 1 | 2 | Prairiedale | Y | ISSUED | 2006-12-13 | 2006-12-13 |  |  |  | 0 |  | 0 | 0
11121 | TEINE ENERGY LTD. | 13-12-032-25W3 | 51.73392400 | -109.42634900 | SK FS 00006585 | 257866 | Gas Compression Facility | SK FI 00007976 | Proposed | 1.61 | 2 | Prairiedale |  | CANCELLED | 2022-10-17 |  |  | 5 | 5 | 100 | 0 | 1420 | 11300 | 0 |  | 1.62 | 10.64 |  | 0 | 0.28 |  | 4.25 | 95.75 | 604 |  | Report Construction Complete
11121 | TEINE ENERGY LTD. | 03-14-032-25W3 | 51.73663100 | -109.44616900 | SK FS 00006600 | 261276 | Gas Compression Facility | SK FI 00007994 | Operating | 1.2 | 2 | Prairiedale |  | ISSUED | 2022-11-15 | 2023-01-15 |  | 5 | 5 | 100 | 0 | 2700 | 11900 | 0 |  | 1.62 | 10.64 |  | 0 | 0.28 |  | 4.25 | 95.75 | 604 |  | Report Construction Complete
11121 | TEINE ENERGY LTD. | 05-33-033-25W3 | 51.87182200 | -109.49866200 | SK FS 00002365 | 6540 | Gas Compression Facility | SK FI 00002871 | Operating | 1.12 | 2 | Prairiedale | Y | ISSUED | 2010-07-30 | 2010-07-30 09:53 |  |  | 10 | 50 |  | 1000 | 800 |  |  | 1.38 | 5.63 | [8 empty] | Manual Facility Site Obligation
11121 | TEINE ENERGY LTD. | 04-19-034-25W3 | 51.92890100 | -109.54580000 | SK FS 00002279 | 8012 | Multi Well Gas Battery | SK FI 00002777 | Operating | 1.21 | 2 | Progress |  | ISSUED | 2014-11-14 | 2014-12-30 07:48 |  |  | 0.5 | 8 |  | 1500 | 7100 | [12 empty] | Build Lease Berm
11121 | TEINE ENERGY LTD. | 03-07-035-25W3 | 51.98475300 | -109.56293200 | SK FS 00002363 | 5436 | Water Injection/Disposal Facility | SK FI 00002869 | Decommissioned | 0 | 2 | Progress | Y | ISSUED | 2006-12-13 | 2006-12-13 | 2019-07-12 15:00 |  |  | 0 |  | 0 | 0
11121 | TEINE ENERGY LTD. | 05-16-037-25W3 | 52.17920600 | -109.52543400 | SK FS 00002520 | 4309 | Multi Well Gas Battery | SK FI 00003033 | Operating | 1 | 2 | Grass Lake | Y | ISSUED | 2006-12-13 | 2006-12-13 |  |  |  | 0 |  | 0 | 0
11121 | TEINE ENERGY LTD. | 14-24-029-25W3 | 51.50250000 | -109.39263800 | SK FS 00002202 | 7288 | Multi Well Oil Battery | SK FI 00002694 | Operating | 1.25 | 2 | Kindersley |  | ISSUED | 2013-05-13 | 2014-12-30 07:41 |  | 16 | 2 | 30 |  | 900 | 5800 |  |  | 0.39 | 0.38 |  | 0.8
11121 | TEINE ENERGY LTD. | 04-27-029-25W3 | 51.50569444 | -109.44452778 | SK FS 00006825 | 348668 | Gas Compression Facility | SK FI 00008267 | Proposed | 0.5 | 2 | Kindersley |  | ISSUED | 2024-10-18 |  |  | 12 | 8 | 19.1 | 0 | 700 | 11280 | 0 |  | 3.36 | 2.48 |  | 0 | 0 |  | 1.07 | 18.03 | 151 |  | Report Construction Complete
11121 | TEINE ENERGY LTD. | 04-27-029-25W3 | 51.50569444 | -109.44452778 | SK FS 00006825 | 348669 | Multi Well Oil Battery | SK FI 00008268 | Proposed | 0.5 | 2 | Kindersley |  | ISSUED | 2024-10-18 |  |  | 12 | 8 | 19.1 | 0 | 700 | 11280 | 0 |  | 3.36 | 2.48 |  | 0 | 0 |  | 1.07 | 18.03 | 151 |  | Report Construction Complete
11121 | TEINE ENERGY LTD. | 08-07-039-25W3 | 52.33919900 | -109.57719000 | SK FS 00000408 | 4894 | Multi Well Gas Battery | SK FI 00000522 | Operating | 0 | 1 | Grass Lake | Y | ISSUED | 2006-12-13 | 2006-12-13 |  |  |  | 0 |  | 0 | 0
11121 | TEINE ENERGY LTD. | 08-07-039-25W3 | 52.33919900 | -109.57719000 | SK FS 00006476 | 4895 | Multi Well Gas Battery | SK FI 00000523 | Proposed | 0 | 1 | Grass Lake | Y | CANCELLED | 2006-12-13 |  |  |  |  | 0 |  | 0 | 0
11121 | TEINE ENERGY LTD. | 12-12-025-16W3 | 51.11827400 | -108.11909500 | SK FS 00002252 | 6992 | Multi Well Oil Battery | SK FI 00002748 | Operating | 2.25 | 2 | Monet |  | ISSUED | 2012-09-11 | 2013-02-05 08:49 |  | 21.96 | 3.9 | 1.32 |  | 600 | 8000 | [6 empty] | 0.79 | [5 empty] | Build Lease Berm
11121 | TEINE ENERGY LTD. | 11-12-026-16W3 | 51.20717000 | -108.11055500 | SK FS 00002346 | 5518 | Gas Processing Plant | SK FI 00002851 | Operating | 3.01 | 2 | Monet | Y | ISSUED | 2006-12-13 | 2006-12-13 |  | 1 | 1 | 142 |  | 1200 | 5000 |  |  | 1.19 | 10.22 | [6 empty] | 550 |  | Build Lease Berm
11121 | TEINE ENERGY LTD. | 09-30-030-26W3 | 51.60137900 | -109.63808300 | SK FS 00002360 | 5682 | Water Injection/Disposal Facility | SK FI 00002866 | Operating | 0 | 2 | Kindersley | Y | ISSUED | 2006-12-13 | 2006-12-13 |  |  |  | 0 |  | 0 | 0
11121 | TEINE ENERGY LTD. | 04-31-030-26W3 | 51.60885500 | -109.65629500 | SK FS 00002361 | 5683 | Water Injection/Disposal Facility | SK FI 00002867 | Operating | 0 | 2 | Kindersley | Y | ISSUED | 2006-12-13 | 2006-12-13 |  |  |  | 0 |  | 0 | 0
11121 | TEINE ENERGY LTD. | 09-35-030-26W3 | 51.61496500 | -109.54596900 | SK FS 00002525 | 4521 | Injection/Production Satellite | SK FI 00003042 | Operating | 1 | 2 | Kindersley | Y | ISSUED | 2006-12-13 | 2006-12-13 |  |  |  | 0 |  | 0 | 0
11121 | TEINE ENERGY LTD. | 12-26-030-26W3 | 51.60114670 | -109.56365490 | SK FS 00006777 | 334217 | Multi Well Oil Battery | SK FI 00008212 | Operating | 0.5 | 2 | Kindersley |  | ISSUED | 2024-07-03 | 2024-09-10 |  | 38.1 | 38.1 | 1.34 | 0.05 | 1500 | 24100 | 0.5 |  | 0 | 0.43 | 0.05 | 0 | 0.9 |  | 0.5 | 0 |  |  | Report Construction Complete
11121 | TEINE ENERGY LTD. | 09-36-030-26W3 | 51.61509200 | -109.52127100 | SK FS 00002526 | 4522 | Injection/Production Satellite | SK FI 00003043 | Operating | 4 | 2 | Kindersley | Y | ISSUED | 2006-12-13 | 2006-12-13 |  |  |  | 0 |  | 0 | 0
11121 | TEINE ENERGY LTD. | 09-36-030-26W3 | 51.61509200 | -109.52127100 | SK FS 00002526 | 4523 | Gas Processing Plant | SK FI 00003044 | Operating | 4 | 2 | Kindersley | Y | ISSUED | 2006-12-13 | 2006-12-13 |  |  |  | 0 |  | 0 | 0
11121 | TEINE ENERGY LTD. | 09-36-030-26W3 | 51.61509200 | -109.52127100 | SK FS 00002526 | 4524 | Multi Well Oil Battery | SK FI 00003045 | Operating | 4 | 2 | Kindersley | Y | ISSUED | 2006-12-13 | 2006-12-13 |  |  |  | 0 |  | 0 | 0
11121 | TEINE ENERGY LTD. | 02-28-030-26W3 | 51.59207730 | -109.59719950 | SK FS 00006987 | 401956 | Multi Well Oil Battery | SK FI 00008474 | Operating | 0.5 | 2 | Kindersley |  | ISSUED | 2026-01-19 | 2026-02-04 |  | 40 | 40 | 1.5 | 0 | 680 | 12200 | 0.1 |  | 0.18 | 2.47 | 0 | 0 | 0.1 | Casing Gas, Tank Breathing/Flashing Losses | 1.5 | 0 |  |  | Report Construction Complete Build Lease Berm
11121 | TEINE ENERGY LTD. | 11-09-040-26W3 | 52.42873700 | -109.68477900 | SK FS 00000403 | 5507 | Multi Well Gas Battery | SK FI 00000516 | Operating | 0 | 1 | Senlac | Y | ISSUED | 2006-12-13 | 2006-12-13 |  |  |  | 0 |  | 0 | 0
11121 | TEINE ENERGY LTD. | 01-01-031-26W3 | 51.62230900 | -109.55025400 | SK FS 00002527 | 4525 | Injection/Production Satellite | SK FI 00003046 | Operating | 1 | 2 | Prairiedale | Y | ISSUED | 2006-12-13 | 2006-12-13 |  |  |  | 0 |  | 0 | 0
11121 | TEINE ENERGY LTD. | 03-03-031-26W3 | 51.62130000 | -109.61274000 | SK FS 00002198 | 4312 | Multi Well Gas Battery | SK FI 00003035 | Operating | 2.34 | 2 | Prairiedale | Y | ISSUED | 2006-12-13 | 2006-12-13 |  |  | 400 | 0 |  | 1700 | 9200 | 0.04 | [9 empty] | 783
11121 | TEINE ENERGY LTD. | 03-03-031-26W3 | 51.62130000 | -109.61274000 | SK FS 00002198 | 7233 | Water Injection/Disposal Facility | SK FI 00002690 | Operating | 2.34 | 2 | Prairiedale |  | ISSUED | 2013-03-20 | 2013-03-20 13:22 |  |  | 400 | 0 |  | 1700 | 9200 | 0.04 | [9 empty] | 783
11121 | TEINE ENERGY LTD. | 11-25-033-26W3 | 51.86286500 | -109.56526500 | SK FS 00002453 | 6062 | Multi Well Oil Battery | SK FI 00002963 | Decommissioned | 0 | 2 | Prairiedale | Y | ISSUED | 2008-03-12 | 2008-03-12 11:40 | 2019-11-01 15:12 | 233.15 | 179.02 |  |  | 0 | 0
11121 | TEINE ENERGY LTD. | 06-29-033-26W3 | 51.85771200 | -109.65711200 | SK FS 00002522 | 4313 | Multi Well Gas Battery | SK FI 00003036 | Decommissioned | 2 | 2 | Prairiedale | Y | ISSUED | 2006-12-13 | 2006-12-13 | 2009-03-23 13:46 |  |  | 0 |  | 0 | 0
11121 | TEINE ENERGY LTD. | 16-23-034-26W3 | 51.93670000 | -109.57621800 | SK FS 00006295 | 195800 | Multi Well Gas Battery | SK FI 00007744 | Proposed | 1.41 | 2 | Heart's Hill |  | CANCELLED | 2021-07-12 |  |  | 0 | 0 | 0 | 0 | 800 | 6200 | 0 |  | 0 | 0 |  | 0 | 0 |  | 0 | 0 |  | Created on Approval of Facility Licence | Report Construction Complete
11121 | TEINE ENERGY LTD. | 08-24-034-26W3 | 51.93108800 | -109.55260000 | SK FS 00002212 | 7171 | Multi Well Oil Battery | SK FI 00002706 | Operating | 1.89 | 2 | Heart's Hill |  | ISSUED | 2013-01-25 | 2013-05-08 13:37 |  | 50 | 1200 | 3.3 | 0.01 | 800 | 6800 | 1 | [5 empty] | 0.25 |  |  |  |  | Legacy Facility Exemption Authorization: Exemption to standard condition # 4 - Approved. Flame type equipment with approved burner management system located within 25m of oil storage tanks. This exemption is conditional upon adhering to the following criteria: 1) The density of the oil is >900 kg/m^3 (API 25). 2) There is a mandatory flame arrestor. 3) The total daily gas volume from the stock tank vented to the atmosphere does not exceed 500 cubic metres per day. All sources of gaseous vapours, such as thief hatch, load lines, and vent lines, must be directed away from the tank heater due to fire/explosion potential. 4) A high level temperature shutdown is to be installed to ensure the maximum expected temperature of the fluid in the stock tank does not exceed safe operational limits. 5) Suitable burner-lighting (startup) procedures are in place. If not, recommend use of enclosed burner igniters. 6) A low level fluid shutdown is to be installed to ensure the fire tube is submersed in liquid when the tank heater is in operation. A minimum of 0.5 metres of liquid must be above the fire tube.
11121 | TEINE ENERGY LTD. | 08-24-034-26W3 | 51.93108800 | -109.55260000 | SK FS 00002212 | 7172 | Water Injection/Disposal Facility | SK FI 00002707 | Operating | 1.89 | 2 | Heart's Hill |  | ISSUED | 2013-01-25 | 2013-06-10 16:02 |  | 50 | 1200 | 3.3 | 0.01 | 800 | 6800 | 1 | [5 empty] | 0.25 |  |  |  |  | Legacy Facility Exemption Authorization: Exemption to standard condition # 4 - Approved. Flame type equipment with approved burner management system located within 25m of oil storage tanks. This exemption is conditional upon adhering to the following criteria: 1) The density of the oil is >900 kg/m^3 (API 25). 2) There is a mandatory flame arrestor. 3) The total daily gas volume from the stock tank vented to the atmosphere does not exceed 500 cubic metres per day. All sources of gaseous vapours, such as thief hatch, load lines, and vent lines, must be directed away from the tank heater due to fire/explosion potential. 4) A high level temperature shutdown is to be installed to ensure the maximum expected temperature of the fluid in the stock tank does not exceed safe operational limits. 5) Suitable burner-lighting (startup) procedures are in place. If not, recommend use of enclosed burner igniters. 6) A low level fluid shutdown is to be installed to ensure the fire tube is submersed in liquid when the tank heater is in operation. A minimum of 0.5 metres of liquid must be above the fire tube.
11121 | TEINE ENERGY LTD. | 09-33-035-26W3 | 52.05052200 | -109.64681000 | SK FS 00002523 | 4314 | Gas Compression Facility | SK FI 00003037 | Operating | 4 | 2 | Heart's Hill | Y | ISSUED | 2006-12-13 | 2006-12-13 |  |  |  | 0 |  | 0 | 0
11121 | TEINE ENERGY LTD. | 05-11-029-26W3 | 51.46567300 | -109.56516100 | SK FS 00002521 | 4310 | Multi Well Gas Battery | SK FI 00003034 | Operating | 1 | 2 | Kindersley | Y | ISSUED | 2006-12-13 | 2006-12-13 |  |  |  | 0 |  | 0 | 0
11121 | TEINE ENERGY LTD. | 02-01-039-26W3 | 52.32205100 | -109.60717800 | SK FS 00000404 | 6554 | Multi Well Oil Battery | SK FI 00000517 | Operating | 2.45 | 1 | Eye Hill |  | ISSUED | 2010-09-07 | 2013-09-17 11:12 |  | 60 | 30 | 0.3 |  | 1700 | 10400 |  |  | 0.71 | 3.03 |  |  | 0.3 |  |  |  |  | Legacy Facility Exemption Authorization: Exemption to standard condition # 7- approved. The facility will be located within 75 metres of licenced Pipeline Right-of-Way (ROW). Consent obtained from ROW owner.
11121 | TEINE ENERGY LTD. | 07-01-039-26W3 | 52.32340800 | -109.61212200 | SK FS 00000406 | 6515 | Multi Well Oil Battery | SK FI 00000519 | Operating | 1.73 | 1 | Grass Lake |  | ISSUED | 2010-05-28 | 2013-10-24 09:42 |  | 40 | 20 | 0.2 |  | 1660 | 10400 |  |  | 0.69 | 1.01 |  |  | 0.2
11121 | TEINE ENERGY LTD. | 07-06-032-17W3 | 51.71184500 | -108.39892200 | SK FS 00002480 | 6382 | Injection/Production Satellite | SK FI 00002991 | Operating | 1.08 | 2 | Mountain View | Y | ISSUED | 2009-05-19 | 2009-05-19 16:23 |  |  |  | 0 |  | 0 | 0
11121 | TEINE ENERGY LTD. | 03-07-032-17W3 | 51.72336100 | -108.40500700 | SK FS 00002474 | 6376 | Injection/Production Satellite | SK FI 00002985 | Operating | 1.08 | 2 | Mountain View | Y | ISSUED | 2009-05-19 | 2009-05-19 14:24 |  |  |  | 0 |  | 0 | 0
11121 | TEINE ENERGY LTD. | 05-33-025-17W3 | 51.17450500 | -108.32574000 | SK FS 00002317 | 8286 | Multi Well Oil Battery | SK FI 00002817 | Operating | 1.35 | 2 | Monet |  | ISSUED | 2015-09-03 | 2016-01-13 14:49 |  | 80 | 8 | 60 |  | 1500 | 2900 |  |  | 2.28 | 0.56 | [6 empty] | 330 | Legacy Facility Exemption Authorization: Exemption to Standard Condition #5 – Compressor located within 50 m of the well center approved. Approximate distance 40 metres. | Build Lease Berm
11121 | TEINE ENERGY LTD. | 05-33-025-17W3 | 51.17450500 | -108.32574000 | SK FS 00002317 | 8345 | Gas Compression Facility | SK FI 00002821 | Operating | 1.35 | 2 | Monet |  | ISSUED | 2015-11-02 | 2016-01-13 14:47 |  | 80 | 8 | 60 |  | 1500 | 2900 |  |  | 2.28 | 0.56 | [6 empty] | 330 | Legacy Facility Exemption Authorization: Exemption to Standard Condition #5 – Compressor located within 50 m of the well center approved. Approximate distance 40 metres. | Build Lease Berm
11121 | TEINE ENERGY LTD. | 10-20-030-27W3 | 51.58533500 | -109.76461200 | SK FS 00002351 | 4325 | Waste Plant/Reclaimer/Skim Oil | SK FI 00003107 | Operating | 0 | 2 | Milton | Y | ISSUED | 2006-12-13 | 2006-12-13 |  |  |  | 0 |  | 0 | 0
11121 | TEINE ENERGY LTD. | 10-20-030-27W3 | 51.58533500 | -109.76461200 | SK FS 00002351 | 4326 | Water Injection/Disposal Facility | SK FI 00003108 | Operating | 0 | 2 | Milton | Y | ISSUED | 2006-12-13 | 2006-12-13 |  |  |  | 0 |  | 0 | 0
11121 | TEINE ENERGY LTD. | 10-20-030-27W3 | 51.26349800 | -108.59430800 | SK FS 00006516 | 5669 | Water Injection/Disposal Facility | SK FI 00002856 | Proposed | 0 | 2 | Milton | Y | CANCELLED | 2006-12-13 |  |  |  |  | 0 |  | 0 | 0
11121 | TEINE ENERGY LTD. | 04-12-030-27W3 | 51.54974800 | -109.68081700 | SK FS 00006583 | 257856 | Gas Compression Facility | SK FI 00007974 | Operating | 0.11 | 2 | Milton |  | ISSUED | 2022-10-17 | 2022-10-23 |  | 10 | 10 | 120 | 0 | 1600 | 8200 | 0 |  | 1.48 | 11.83 |  | 0 | 0 |  | 5 | 115 | 550 |  | Report Construction Complete
11121 | TEINE ENERGY LTD. | 07-22-030-27W3 | 51.58055200 | -109.71329600 | SK FS 00002357 | 5679 | Water Injection/Disposal Facility | SK FI 00002863 | Operating | 0 | 2 | Milton | Y | ISSUED | 2006-12-13 | 2006-12-13 |  |  |  | 0 |  | 0 | 0
11121 | TEINE ENERGY LTD. | 01-32-030-27W3 | 51.60704800 | -109.75521900 | SK FS 00002579 | 4331 | Multi Well Gas Battery | SK FI 00003113 | Decommissioned | 1 | 2 | Milton | Y | ISSUED | 2006-12-13 | 2006-12-13 | 2009-03-19 11:17 |  |  | 0 |  | 0 | 0
11121 | TEINE ENERGY LTD. | 02-23-030-27W3 | 51.57896500 | -109.69322500 | SK FS 00002358 | 5680 | Water Injection/Disposal Facility | SK FI 00002864 | Operating | 0 | 2 | Milton | Y | ISSUED | 2006-12-13 | 2006-12-13 |  |  |  | 0 |  | 0 | 0
11121 | TEINE ENERGY LTD. | 01-04-030-27W3 | 51.53411200 | -109.73252900 | SK FS 00006266 | 179970 | Multi Well Oil Battery | SK FI 00007710 | Operating | 1.32 | 2 | Milton |  | ISSUED | 2021-03-16 | 2021-05-16 |  | 30 | 15 | 20 | 0 | 1300 | 6100 | 0 |  | 5 | 25 |  | 0 | 0.04 |  | 20 | 0 | 70 |  | Report Construction Complete
11121 | TEINE ENERGY LTD. | 06-24-030-27W3 | 51.58221000 | -109.67333100 | SK FS 00002578 | 4328 | Waste Plant/Reclaimer/Skim Oil | SK FI 00003110 | Operating | 1 | 2 | Milton | Y | ISSUED | 2006-12-13 | 2006-12-13 |  |  |  | 0 |  | 0 | 0
11121 | TEINE ENERGY LTD. | 06-24-030-27W3 | 51.58221000 | -109.67333100 | SK FS 00002578 | 4329 | Water Injection/Disposal Facility | SK FI 00003111 | Operating | 1 | 2 | Milton | Y | ISSUED | 2006-12-13 | 2006-12-13 |  |  |  | 0 |  | 0 | 0
11121 | TEINE ENERGY LTD. | 03-25-030-27W3 | 51.59270100 | -109.67352800 | SK FS 00002577 | 4327 | Water Injection/Disposal Facility | SK FI 00003109 | Operating | 3 | 2 | Milton | Y | ISSUED | 2006-12-13 | 2006-12-13 |  |  |  | 0 |  | 0 | 0
11121 | TEINE ENERGY LTD. | 03-25-030-27W3 | 51.59270100 | -109.67352800 | SK FS 00002577 | 4330 | Multi Well Oil Battery | SK FI 00003112 | Operating | 3 | 2 | Milton | Y | ISSUED | 2006-12-13 | 2006-12-13 |  |  |  | 0 |  | 0 | 0
11121 | TEINE ENERGY LTD. | 09-25-030-27W3 | 51.60202000 | -109.66556400 | SK FS 00002359 | 5681 | Water Injection/Disposal Facility | SK FI 00002865 | Operating | 0 | 2 | Milton | Y | ISSUED | 2006-12-13 | 2006-12-13 |  |  |  | 0 |  | 0 | 0
11121 | TEINE ENERGY LTD. | 14-07-030-27W3 | 51.55968000 | -109.79140100 | SK FS 00006651 | 276887 | Multi Well Oil Battery | SK FI 00008051 | Constructed | 0.5 | 2 | Milton |  | ISSUED | 2023-04-03 | 2024-12-19 11:11 |  | 51 | 51 | 4 | 0.01 | 1170 | 500 | 0.5 |  | 0 | 0 | 0 | 0 | 0 |  | 0 | 4 |  |  | Report Construction Complete
11121 | TEINE ENERGY LTD. | 03-17-030-27W3 | 51.56425300 | -109.77048300 | SK FS 00002345 | 5527 | Multi Well Gas Battery | SK FI 00002850 | Operating | 0 | 2 | Milton | Y | ISSUED | 2006-12-13 | 2006-12-13 |  |  |  | 0 |  | 0 | 0
11121 | TEINE ENERGY LTD. | 10-18-030-27W3 | 51.57161800 | -109.78463000 | SK FS 00006405 | 233650 | Injection/Production Satellite | SK FI 00007905 | Operating | 3.04 | 2 | Milton |  | ISSUED | 2022-04-08 | 2022-04-29 |  | 52 | 52 | 4 | 0.06 | 1200 | 1500 | 0.5 |  | 0 | 0 | 0 | 0 | 0 |  | 2 | 2 |  |  | Report Construction Complete Build Lease Berm
11121 | TEINE ENERGY LTD. | 13-18-030-27W3 | 51.57604100 | -109.79933400 | SK FS 00002565 | 4324 | Multi Well Oil Battery | SK FI 00003106 | Operating | 2 | 2 | Milton | Y | ISSUED | 2006-12-13 | 2006-12-13 |  |  |  | 0 |  | 0 | 0
11121 | TEINE ENERGY LTD. | 13-18-030-27W3 | 51.57604100 | -109.79933400 | SK FS 00002565 | 4379 | Water Injection/Disposal Facility | SK FI 00003089 | Operating | 2 | 2 | Milton | Y | ISSUED | 2006-12-13 | 2006-12-13 |  |  |  | 0 |  | 0 | 0
11121 | TEINE ENERGY LTD. | 05-18-030-27W3 | 51.56622000 | -109.79747000 | SK FS 00006566 | 252713 | Multi Well Oil Battery | SK FI 00007954 | Proposed | 3.09 | 2 | Milton |  | CANCELLED | 2022-09-06 |  |  | 51.2 | 51.2 | 4 | 0.05 | 500 | 125 | 0.5 |  | 0 | 0 | 0 | 0 | 0 |  | 0 | 4 |  |  | Report Construction Complete
11121 | TEINE ENERGY LTD. | 15-18-030-27W3 | 51.57513600 | -109.78478100 | SK FS 00006588 | 258860 | Multi Well Oil Battery | SK FI 00007980 | Constructed | 2.5 | 2 | Milton |  | ISSUED | 2022-10-26 | 2024-06-26 13:13 |  | 51 | 51 | 4 | 0.3 | 500 | 125 | 0.5 |  | 0 | 0 | 0 | 0 | 0 |  | 0 | 4 |  |  | Report Construction Complete
11121 | TEINE ENERGY LTD. | 01-20-031-27W3 | 51.66514100 | -109.78982300 | SK FS 00002356 | 5686 | Water Injection/Disposal Facility | SK FI 00002862 | Operating | 0 | 2 | Antelope Park | Y | ISSUED | 2006-12-13 | 2006-12-13 |  |  |  | 0 |  | 0 | 0
11121 | TEINE ENERGY LTD. | 11-01-031-27W3 | 51.62906700 | -109.70591800 | SK FS 00002335 | 4332 | Multi Well Oil Battery | SK FI 00003114 | Operating | 2.16 | 2 | Antelope Park | Y | ISSUED | 2006-12-13 | 2006-12-13 |  |  | 325 |  |  | 1000 | 2000 | [11 empty] | Legacy Facility Exemption Authorization: Penn West is approved to install a 1000 BBL Water Clean Up Tank inside the existing tank farm that already has five identically sized tanks. The existing berm must be upgraded to S-01 standards and the new tank must have proper leak detection. Approved by Brian Ohlheiser, Kinderlsey Field Office, September 29, 2008.
11121 | TEINE ENERGY LTD. | 11-01-031-27W3 | 51.62906700 | -109.70591800 | SK FS 00002335 | 4333 | Multi Well Gas Battery | SK FI 00003115 | Operating | 2.16 | 2 | Antelope Park | Y | ISSUED | 2006-12-13 | 2006-12-13 |  |  | 325 |  |  | 1000 | 2000 | [11 empty] | Legacy Facility Exemption Authorization: Penn West is approved to install a 1000 BBL Water Clean Up Tank inside the existing tank farm that already has five identically sized tanks. The existing berm must be upgraded to S-01 standards and the new tank must have proper leak detection. Approved by Brian Ohlheiser, Kinderlsey Field Office, September 29, 2008.
11121 | TEINE ENERGY LTD. | 11-01-031-27W3 | 51.62906700 | -109.70591800 | SK FS 00002335 | 4334 | Water Injection/Disposal Facility | SK FI 00003116 | Operating | 2.16 | 2 | Antelope Park | Y | ISSUED | 2006-12-13 | 2006-12-13 |  |  | 325 |  |  | 1000 | 2000 | [11 empty] | Legacy Facility Exemption Authorization: Penn West is approved to install a 1000 BBL Water Clean Up Tank inside the existing tank farm that already has five identically sized tanks. The existing berm must be upgraded to S-01 standards and the new tank must have proper leak detection. Approved by Brian Ohlheiser, Kinderlsey Field Office, September 29, 2008.
11121 | TEINE ENERGY LTD. | 11-01-031-27W3 | 51.62906700 | -109.70591800 | SK FS 00002335 | 6300 | Gas Processing Plant | SK FI 00003028 | Operating | 2.16 | 2 | Antelope Park | Y | ISSUED | 2009-01-07 | 2009-01-07 14:20 |  |  | 325 |  |  | 1000 | 2000 | [11 empty] | Legacy Facility Exemption Authorization: Penn West is approved to install a 1000 BBL Water Clean Up Tank inside the existing tank farm that already has five identically sized tanks. The existing berm must be upgraded to S-01 standards and the new tank must have proper leak detection. Approved by Brian Ohlheiser, Kinderlsey Field Office, September 29, 2008.
11121 | TEINE ENERGY LTD. | 11-01-031-27W3 | 51.62906700 | -109.70591800 | SK FS 00002335 | 8815 | EOR Injection Facility | SK FI 00002840 | Operating | 2.16 | 2 | Antelope Park |  | ISSUED | 2018-10-10 | 2018-11-13 09:01 |  |  | 325 |  |  | 1000 | 2000 | [11 empty] | Legacy Facility Exemption Authorization: Penn West is approved to install a 1000 BBL Water Clean Up Tank inside the existing tank farm that already has five identically sized tanks. The existing berm must be upgraded to S-01 standards and the new tank must have proper leak detection. Approved by Brian Ohlheiser, Kinderlsey Field Office, September 29, 2008.
11121 | TEINE ENERGY LTD. | 14-01-031-27W3 | 51.63230900 | -109.70492300 | SK FS 00002364 | 5431 | Water Injection/Disposal Facility | SK FI 00002870 | Decommissioned | 0 | 2 | Antelope Park | Y | ISSUED | 2006-12-13 | 2006-12-13 | 2008-09-03 16:14 |  |  | 0 |  | 0 | 0
11121 | TEINE ENERGY LTD. | 07-32-031-27W3 | 51.69692500 | -109.79382100 | SK FS 00002585 | 4346 | Multi Well Oil Battery | SK FI 00003128 | Operating | 2 | 2 | Antelope Park | Y | ISSUED | 2006-12-13 | 2006-12-13 |  |  |  | 0 |  | 0 | 0
11121 | TEINE ENERGY LTD. | 07-32-031-27W3 | 51.69692500 | -109.79382100 | SK FS 00002585 | 4347 | Water Injection/Disposal Facility | SK FI 00003129 | Operating | 2 | 2 | Antelope Park | Y | ISSUED | 2006-12-13 | 2006-12-13 |  |  |  | 0 |  | 0 | 0
11121 | TEINE ENERGY LTD. | 03-13-031-27W3 | 51.65058900 | -109.70453900 | SK FS 00002349 | 5657 | Water Injection/Disposal Facility | SK FI 00002854 | Operating | 0 | 2 | Antelope Park | Y | ISSUED | 2006-12-13 | 2006-12-13 |  |  |  | 0 |  | 0 | 0
11121 | TEINE ENERGY LTD. | 08-14-031-27W3 | 51.65558200 | -109.71432800 | SK FS 00002580 | 4337 | Water Injection/Disposal Facility | SK FI 00003119 | Operating | 1 | 2 | Antelope Park | Y | ISSUED | 2006-12-13 | 2006-12-13 |  |  |  | 0 |  | 0 | 0
11121 | TEINE ENERGY LTD. | 08-14-031-27W3 | 51.65558200 | -109.71432800 | SK FS 00002580 | 4338 | Multi Well Oil Battery | SK FI 00003120 | Operating | 1 | 2 | Antelope Park | Y | ISSUED | 2006-12-13 | 2006-12-13 |  |  |  | 0 |  | 0 | 0
11121 | TEINE ENERGY LTD. | 15-16-031-27W3 | 51.66141400 | -109.77057900 | SK FS 00002582 | 4340 | Water Injection/Disposal Facility | SK FI 00003122 | Operating | 2 | 2 | Antelope Park | Y | ISSUED | 2006-12-13 | 2006-12-13 |  |  |  | 0 |  | 0 | 0
11121 | TEINE ENERGY LTD. | 06-26-031-27W3 | 51.68333200 | -109.72765100 | SK FS 00002584 | 4344 | Multi Well Oil Battery | SK FI 00003126 | Operating | 5 | 2 | Antelope Park | Y | ISSUED | 2006-12-13 | 2006-12-13 |  |  |  | 0 |  | 0 | 0
11121 | TEINE ENERGY LTD. | 06-26-031-27W3 | 51.68333200 | -109.72765100 | SK FS 00002584 | 4345 | Water Injection/Disposal Facility | SK FI 00003127 | Operating | 5 | 2 | Antelope Park | Y | ISSUED | 2006-12-13 | 2006-12-13 |  |  |  | 0 |  | 0 | 0
11121 | TEINE ENERGY LTD. | 02-07-031-27W3 | 51.63624400 | -109.81746500 | SK FS 00002355 | 4335 | Water Injection/Disposal Facility | SK FI 00003117 | Operating | 1 | 2 | Antelope Park | Y | ISSUED | 2006-12-13 | 2006-12-13 |  |  |  | 0 |  | 0 | 0 | [11 empty] | Legacy Facility Exemption Authorization: Exemption to standard condition #5- Approved- Penn West is approved to make a replacement in kind tank replacement for Produce Water Storage tank T-107 at the 2-7-31-27 W3 facility. Spacing from the tank to the flare stack is approximately 35 metres. This exemption is not valid for future installations which shall meet present day spacing and setback requirements. Exemption to standard condition #5- Approved- Spacing from the gas well to the flare stack is approximately 39 metres and the gas well to the storage tanks is approximately 25 metres. This exemption is not valid for future installations which shall meet present day spacing and setback requirements.
11121 | TEINE ENERGY LTD. | 02-07-031-27W3 | 51.63624400 | -109.81746500 | SK FS 00002355 | 4336 | Multi Well Oil Battery | SK FI 00003118 | Operating | 1 | 2 | Antelope Park | Y | ISSUED | 2006-12-13 | 2006-12-13 |  |  |  | 0 |  | 0 | 0 | [11 empty] | Legacy Facility Exemption Authorization: Exemption to standard condition #5- Approved- Penn West is approved to make a replacement in kind tank replacement for Produce Water Storage tank T-107 at the 2-7-31-27 W3 facility. Spacing from the tank to the flare stack is approximately 35 metres. This exemption is not valid for future installations which shall meet present day spacing and setback requirements. Exemption to standard condition #5- Approved- Spacing from the gas well to the flare stack is approximately 39 metres and the gas well to the storage tanks is approximately 25 metres. This exemption is not valid for future installations which shall meet present day spacing and setback requirements.
11121 | TEINE ENERGY LTD. | 02-07-031-27W3 | 51.61397900 | -108.83043000 | SK FS 00006515 | 5662 | Water Injection/Disposal Facility | SK FI 00002861 | Decommissioned | 1 | 2 | Antelope Park | Y | CANCELLED | 2006-12-13 | 2006-12-13 | 2009-03-16 14:10 |  |  | 0 |  | 0 | 0 | [11 empty] | Legacy Facility Exemption Authorization: Exemption to standard condition #5- Approved- Penn West is approved to make a replacement in kind tank replacement for Produce Water Storage tank T-107 at the 2-7-31-27 W3 facility. Spacing from the tank to the flare stack is approximately 35 metres. This exemption is not valid for future installations which shall meet present day spacing and setback requirements. Exemption to standard condition #5- Approved- Spacing from the gas well to the flare stack is approximately 39 metres and the gas well to the storage tanks is approximately 25 metres. This exemption is not valid for future installations which shall meet present day spacing and setback requirements.
11121 | TEINE ENERGY LTD. | 01-17-031-27W3 | 51.65117300 | -109.78690200 | SK FS 00002583 | 4341 | Water Injection/Disposal Facility | SK FI 00003123 | Operating | 0 | 2 | Antelope Park | Y | ISSUED | 2006-12-13 | 2006-12-13 |  |  |  | 0 |  | 0 | 0
11121 | TEINE ENERGY LTD. | 15-17-031-27W3 | 51.66142000 | -109.79114500 | SK FS 00002581 | 4339 | Water Injection/Disposal Facility | SK FI 00003121 | Operating | 1.69 | 2 | Antelope Park | Y | ISSUED | 2006-12-13 | 2006-12-13 |  | 330 | 6500 | 15 | 0.1 | 1500 | 3200 | 4.9
11121 | TEINE ENERGY LTD. | 15-17-031-27W3 | 51.66142000 | -109.79114500 | SK FS 00002581 | 4342 | Multi Well Oil Battery | SK FI 00003124 | Operating | 1.69 | 2 | Antelope Park | Y | ISSUED | 2006-12-13 | 2006-12-13 |  | 330 | 6500 | 15 | 0.1 | 1500 | 3200 | 4.9
11121 | TEINE ENERGY LTD. | 15-17-031-27W3 | 51.66142000 | -109.79114500 | SK FS 00002581 | 4343 | Gas Compression Facility | SK FI 00003125 | Operating | 1.69 | 2 | Antelope Park | Y | ISSUED | 2006-12-13 | 2006-12-13 |  | 330 | 6500 | 15 | 0.1 | 1500 | 3200 | 4.9
11121 | TEINE ENERGY LTD. | 04-03-032-27W3 | 51.70888889 | -109.75805556 | SK FS 00006744 | 319340 | Multi Well Oil Battery | SK FI 00008167 | Constructed | 0.5 | 2 | Antelope Park |  | ISSUED | 2024-02-27 | 2025-02-14 10:54 |  | 400 | 5000 | 16 | 0.17 | 313.5 | 9200 | 8 | 270 | 0.17 | 7.5 | 0 | 0 | 0 |  | 3.6 | 12.4 |  | Created on Approval of Facility Licence | Report Construction Complete
11121 | TEINE ENERGY LTD. | 04-03-032-27W3 | 51.70888889 | -109.75805556 | SK FS 00006744 | 319341 | Water Injection/Disposal Facility | SK FI 00008168 | Constructed | 0.5 | 2 | Antelope Park |  | ISSUED | 2024-02-27 | 2025-02-14 10:54 |  | 400 | 5000 | 16 | 0.17 | 313.5 | 9200 | 8 | 270 | 0.17 | 7.5 | 0 | 0 | 0 |  | 3.6 | 12.4 |  | Created on Approval of Facility Licence | Report Construction Complete
11121 | TEINE ENERGY LTD. | 04-03-032-27W3 | 51.70916300 | -109.75846100 | SK FS 00002586 | 4348 | Water Injection/Disposal Facility | SK FI 00003130 | Operating | 2 | 2 | Antelope Park | Y | ISSUED | 2006-12-13 | 2006-12-13 |  |  |  | 0 |  | 0 | 0
11121 | TEINE ENERGY LTD. | 04-03-032-27W3 | 51.70916300 | -109.75846100 | SK FS 00002586 | 4349 | Multi Well Oil Battery | SK FI 00003131 | Operating | 2 | 2 | Antelope Park | Y | ISSUED | 2006-12-13 | 2006-12-13 |  |  |  | 0 |  | 0 | 0
11121 | TEINE ENERGY LTD. | 11-27-033-27W3 | 51.86013000 | -109.75021500 | SK FS 00002464 | 4352 | Multi Well Gas Battery | SK FI 00003134 | Decommissioned | 0 | 1 | Antelope Park | Y | ISSUED | 2006-12-13 | 2006-12-13 | 2009-03-23 13:24 |  |  | 0 |  | 0 | 0
11121 | TEINE ENERGY LTD. | 11-27-033-27W3 | 51.86013000 | -109.75021500 | SK FS 00002464 | 6361 | Gas Compression Facility | SK FI 00002974 | Operating | 0 | 1 | Antelope Park | Y | ISSUED | 2009-03-16 | 2009-03-16 11:35 |  |  |  | 0 |  | 0 | 0
11121 | TEINE ENERGY LTD. | 01-19-033-27W3 | 51.83847800 | -109.81256600 | SK FS 00002587 | 4350 | Water Injection/Disposal Facility | SK FI 00003132 | Operating | 1 | 2 | Antelope Park | Y | ISSUED | 2006-12-13 | 2006-12-13 |  |  |  | 0 |  | 0 | 0
11121 | TEINE ENERGY LTD. | 01-19-033-27W3 | 51.83847800 | -109.81256600 | SK FS 00002587 | 4351 | Multi Well Oil Battery | SK FI 00003133 | Operating | 1 | 2 | Antelope Park | Y | ISSUED | 2006-12-13 | 2006-12-13 |  |  |  | 0 |  | 0 | 0
11121 | TEINE ENERGY LTD. | 11-12-034-27W3 | 51.90563200 | -109.70501600 | SK FS 00002455 | 6312 | Multi Well Gas Battery | SK FI 00002965 | Decommissioned | 1 | 2 | Heart's Hill |  | ISSUED | 2009-01-12 | 2009-01-12 14:59 | 2022-10-31 10:43 |  |  | 0 |  | 0 | 0
11121 | TEINE ENERGY LTD. | 05-34-034-27W3 | 51.96129700 | -109.75617500 | SK FS 00002589 | 4354 | Waste Plant/Reclaimer/Skim Oil | SK FI 00003136 | Operating | 2 | 2 | Heart's Hill | Y | ISSUED | 2006-12-13 | 2006-12-13 |  |  |  | 0 |  | 0 | 0
11121 | TEINE ENERGY LTD. | 05-34-034-27W3 | 51.96129700 | -109.75617500 | SK FS 00002589 | 4355 | Water Injection/Disposal Facility | SK FI 00003137 | Operating | 2 | 2 | Heart's Hill | Y | ISSUED | 2006-12-13 | 2006-12-13 |  |  |  | 0 |  | 0 | 0
11121 | TEINE ENERGY LTD. | 04-28-034-27W3 | 51.94018100 | -109.78059100 | SK FS 00002588 | 4353 | Water Injection/Disposal Facility | SK FI 00003135 | Operating | 0 | 2 | Heart's Hill | Y | ISSUED | 2006-12-13 | 2006-12-13 |  |  |  | 0 |  | 0 | 0
11121 | TEINE ENERGY LTD. | 05-21-035-27W3 | 52.01720000 | -109.81091600 | SK FS 00002592 | 4361 | Multi Well Gas Battery | SK FI 00003143 | Operating | 1 | 2 | Heart's Hill | Y | ISSUED | 2006-12-13 | 2006-12-13 |  |  |  | 0 |  | 0 | 0
11121 | TEINE ENERGY LTD. | 05-03-035-27W3 | 51.97293100 | -109.78389100 | SK FS 00002590 | 4356 | Water Injection/Disposal Facility | SK FI 00003138 | Operating | 1 | 2 | Heart's Hill | Y | ISSUED | 2006-12-13 | 2006-12-13 |  |  |  | 0 |  | 0 | 0
11121 | TEINE ENERGY LTD. | 05-03-035-27W3 | 51.97293100 | -109.78389100 | SK FS 00002590 | 4357 | Waste Plant/Reclaimer/Skim Oil | SK FI 00003139 | Operating | 1 | 2 | Heart's Hill | Y | ISSUED | 2006-12-13 | 2006-12-13 |  |  |  | 0 |  | 0 | 0
11121 | TEINE ENERGY LTD. | 08-15-035-27W3 | 52.00432100 | -109.76657500 | SK FS 00002591 | 4358 | Water Injection/Disposal Facility | SK FI 00003140 | Operating | 5 | 2 | Heart's Hill | Y | ISSUED | 2006-12-13 | 2006-12-13 |  |  |  | 0 |  | 0 | 0
11121 | TEINE ENERGY LTD. | 08-15-035-27W3 | 52.00432100 | -109.76657500 | SK FS 00002591 | 4359 | Cleaning Plant/Skim Oil | SK FI 00003141 | Operating | 5 | 2 | Heart's Hill | Y | ISSUED | 2006-12-13 | 2006-12-13 |  |  |  | 0 |  | 0 | 0
11121 | TEINE ENERGY LTD. | 08-15-035-27W3 | 52.00432100 | -109.76657500 | SK FS 00002591 | 4360 | Multi Well Oil Battery | SK FI 00003142 | Operating | 5 | 2 | Heart's Hill | Y | ISSUED | 2006-12-13 | 2006-12-13 |  |  |  | 0 |  | 0 | 0
11121 | TEINE ENERGY LTD. | 07-28-028-27W3 | 51.42296600 | -109.73944400 | SK FS 00002575 | 4321 | Multi Well Gas Battery | SK FI 00003103 | Decommissioned | 0 | 2 | Milton | Y | ISSUED | 2006-12-13 | 2006-12-13 | 2009-03-27 09:39 |  |  | 0 |  | 0 | 0
11121 | TEINE ENERGY LTD. | 01-13-038-27W3 | 52.26114700 | -109.72166700 | SK FS 00002516 | 6277 | Multi Well Oil Battery | SK FI 00003027 | Proposed | 1.44 | 1 | Eye Hill |  | CANCELLED | 2008-12-11 |  |  | 19 | 4 | 0.1 | 0.02 | 780 | 1500 |  |  | 0.08 | 0.92 |  |  | 0.1
11121 | TEINE ENERGY LTD. | 16-33-029-27W3 | 51.53118333 | -109.73384167 | SK FS 00006820 | 345398 | Multi Well Oil Battery | SK FI 00008261 | Constructed | 0.5 | 2 | Milton |  | ISSUED | 2024-09-20 | 2026-06-04 10:39 |  | 150 | 150 | 100 | 0 | 1300 | 6100 | 0 |  | 0.8 | 3.4 |  | 0 | 0 |  | 1.7 | 98.3 | 300 |  | Report Construction Complete
11121 | TEINE ENERGY LTD. | 16-33-029-27W3 | 51.53118333 | -109.73384167 | SK FS 00006820 | 345399 | Gas Compression Facility | SK FI 00008262 | Operating | 0.5 | 2 | Milton |  | ISSUED | 2024-09-20 | 2024-11-14 |  | 150 | 150 | 100 | 0 | 1300 | 6100 | 0 |  | 0.8 | 3.4 |  | 0 | 0 |  | 1.7 | 98.3 | 300 |  | Report Construction Complete
11121 | TEINE ENERGY LTD. | 13-12-031-18W3 | 51.64797600 | -108.43321600 | SK FS 00002155 | 7503 | Multi Well Oil Battery | SK FI 00002645 | Operating | 1.15 | 2 | Mountain View |  | ISSUED | 2013-10-15 | 2013-10-15 15:55 |  | 3.85 | 0.28 | 0.4 |  | 1500 | 5300 |  |  | 0.39 | 0.38 | [7 empty] | Legacy Facility Exemption Authorization: Exemption to standard condition # 7 - Approved. The facility will be located within 75 metres of a government road allowance (60 metres). Teine Energy Ltd. has received consent from the RM of Mountain View. Additional future installations shall meet present day standards. | Build Lease Berm
11121 | TEINE ENERGY LTD. | 16-36-031-18W3 | 51.70482000 | -108.41715500 | SK FS 00002492 | 6394 | Injection/Production Satellite | SK FI 00003003 | Operating | 1.08 | 2 | Mountain View | Y | ISSUED | 2009-05-20 | 2009-05-20 11:09 |  |  |  | 0 |  | 0 | 0
11121 | TEINE ENERGY LTD. | 09-28-031-18W3 | 51.68619600 | -108.48612100 | SK FS 00002241 | 6943 | Multi Well Oil Battery | SK FI 00002736 | Operating | 1.2 | 2 | Mountain View |  | ISSUED | 2012-07-24 | 2012-07-24 07:47 |  | 3.32 |  | 3.56 |  | 1200 | 1700 | [11 empty] | Legacy Facility Exemption Authorization: Exemption to standard condition # 7-Approved. The facility will be located within 75 metres of a surveyed road allowance. The approximate setback distance is 28.6 metres. Teine Energy Ltd. has obtained proximity consent from the R.M. of Mountain View.
11121 | TEINE ENERGY LTD. | 12-32-032-18W3 | 51.78822100 | -108.53063800 | SK FS 00002185 | 7960 | Multi Well Oil Battery | SK FI 00002677 | Operating | 1.38 | 2 | Mountain View |  | ISSUED | 2014-10-10 | 2014-11-13 11:07 |  | 40 | 4 | 12 |  | 400 | 7400 |  |  | 0.39 | 0.38 |  | 12
11121 | TEINE ENERGY LTD. | 13-23-032-18W3 | 51.76307600 | -108.45791200 | SK FS 00002485 | 6387 | Injection/Production Satellite | SK FI 00002996 | Operating | 1.08 | 2 | Mountain View | Y | ISSUED | 2009-05-20 | 2009-05-20 08:50 |  |  |  | 0 |  | 0 | 0
11121 | TEINE ENERGY LTD. | 05-23-032-18W3 | 51.75616300 | -108.45766900 | SK FS 00002479 | 6381 | Injection/Production Satellite | SK FI 00002990 | Operating | 1.08 | 2 | Mountain View | Y | ISSUED | 2009-05-19 | 2009-05-19 14:58 |  |  |  | 0 |  | 0 | 0
11121 | TEINE ENERGY LTD. | 07-08-032-18W3 | 51.72669300 | -108.51699200 | SK FS 00002481 | 6383 | Injection/Production Satellite | SK FI 00002992 | Operating | 1.08 | 2 | Mountain View | Y | ISSUED | 2009-05-20 | 2009-05-20 08:32 |  |  |  | 0 |  | 0 | 0
11121 | TEINE ENERGY LTD. | 02-18-032-18W3 | 51.73743800 | -108.53885400 | SK FS 00002602 | 4957 | Multi Well Gas Battery | SK FI 00003156 | Operating | 0.5 | 2 | Mountain View | Y | ISSUED | 2006-12-13 | 2006-12-13 |  | 13.57 | 13.57 | 190 | 0 | 1400 | 4500 | 0 |  | 3.39 | 19.49 |  | 0 | 0 |  | 8.64 | 181.36 | 1256
11121 | TEINE ENERGY LTD. | 02-18-032-18W3 | 51.73743800 | -108.53885400 | SK FS 00002602 | 4960 | Gas Processing Plant | SK FI 00003159 | Operating | 0.5 | 2 | Mountain View | Y | ISSUED | 2006-12-13 | 2006-12-13 |  | 13.57 | 13.57 | 190 | 0 | 1400 | 4500 | 0 |  | 3.39 | 19.49 |  | 0 | 0 |  | 8.64 | 181.36 | 1256
11121 | TEINE ENERGY LTD. | 16-24-025-18W3 | 51.15331300 | -108.37845400 | SK FS 00002288 | 8247 | Multi Well Oil Battery | SK FI 00002786 | Operating | 1.6 | 2 | Snipe Lake |  | ISSUED | 2015-07-23 | 2015-08-26 15:50 |  | 40 | 4 | 0.8 |  | 900 | 500 |  |  | 0.02 | 0.01 |  |  | 0.8
11121 | TEINE ENERGY LTD. | 01-36-025-18W3 | 51.17044900 | -108.38069600 | SK FS 00002195 | 7898 | Multi Well Oil Battery | SK FI 00002687 | Operating | 1 | 2 | Snipe Lake |  | ISSUED | 2014-08-22 | 2014-12-30 07:42 |  | 50 | 5 | 0.8 |  | 1300 | 1200 | [6 empty] | 0.8
11121 | TEINE ENERGY LTD. | 16-27-025-18W3 | 51.16762100 | -108.42442100 | SK FS 00002282 | 8016 | Multi Well Oil Battery | SK FI 00002780 | Operating | 1.35 | 2 | Snipe Lake |  | ISSUED | 2014-11-18 | 2014-12-30 07:56 |  | 200 | 20 | 8 |  | 1000 | 1100 |  |  | 0.39 | 0.38 |  | 8 | [6 empty] | Build Lease Berm
11121 | TEINE ENERGY LTD. | 04-04-026-18W3 | 51.18412600 | -108.46400100 | SK FS 00002249 | 6883 | Multi Well Oil Battery | SK FI 00002745 | Operating | 2.05 | 2 | Snipe Lake |  | ISSUED | 2012-06-14 | 2013-02-05 08:24 |  | 40 | 40 | 6 |  | 1000 | 19800 |  |  | 0.02 | 0.35 |  | 5 | [5 empty] | Legacy Facility Exemption Authorization: Exemption to standard condition # 7-Approved. The facility will be located within 75 metres of SaskTel cables. Crossing agreement with SaskTel provided.
11121 | TEINE ENERGY LTD. | 07-05-026-18W3 | 51.18984200 | -108.47519500 | SK FS 00002251 | 6991 | Multi Well Oil Battery | SK FI 00002747 | Proposed | 1.99 | 2 | Snipe Lake |  | CANCELLED | 2012-09-10 |  |  | 40 | 40 | 5 |  | 1700 | 19100 |  |  | 0.11 | 1.07 |  | 5
11121 | TEINE ENERGY LTD. | 13-06-026-18W3 | 51.19733700 | -108.51070600 | SK FS 00002227 | 6996 | Injection/Production Satellite | SK FI 00002752 | Operating | 1.99 | 2 | Snipe Lake |  | ISSUED | 2012-09-18 | 2012-09-18 08:33 |  | 40 | 40 | 5 |  | 600 | 16800 |  |  | 0.11 | 1.07 |  | 5 | [6 empty] | Build Lease Berm
11121 | TEINE ENERGY LTD. | 13-06-026-18W3 | 51.19733700 | -108.51070600 | SK FS 00002227 | 7078 | Multi Well Oil Battery | SK FI 00002722 | Operating | 1.99 | 2 | Snipe Lake |  | ISSUED | 2012-11-06 | 2013-02-05 09:13 |  | 40 | 40 | 5 |  | 600 | 16800 |  |  | 0.11 | 1.07 |  | 5 | [6 empty] | Build Lease Berm
11121 | TEINE ENERGY LTD. | 11-08-026-18W3 | 51.20758600 | -108.48187300 | SK FS 00002136 | 7372 | Injection/Production Satellite | SK FI 00002624 | Operating | 1.15 | 2 | Snipe Lake |  | ISSUED | 2013-07-30 | 2013-07-30 09:39 |  | 87.5 | 7 | 28 |  | 1500 | 2000 |  |  | 0.68 | 0
11121 | TEINE ENERGY LTD. | 01-18-026-18W3 | 51.21617800 | -108.49397300 | SK FS 00002235 | 6880 | Multi Well Oil Battery | SK FI 00002730 | Operating | 2.05 | 2 | Snipe Lake |  | ISSUED | 2012-06-12 | 2016-01-20 09:09 |  | 40 | 40 | 6 |  | 18600 | 18600 |  |  | 0.02 | 0.35 |  | 5 | [6 empty] | Build Lease Berm
11121 | TEINE ENERGY LTD. | 02-18-026-18W3 | 51.21389000 | -108.50156300 | SK FS 00002135 | 7371 | Injection/Production Satellite | SK FI 00002623 | Operating | 1.44 | 2 | Snipe Lake |  | ISSUED | 2013-07-30 | 2013-07-30 09:23 |  | 50 | 4 | 16 |  | 2000 | 2000 |  |  | 0.39 | 0.38 | [8 empty] | Build Lease Berm
11121 | TEINE ENERGY LTD. | 13-18-026-18W3 | 51.22697200 | -108.51327900 | SK FS 00002138 | 221614 | Water Injection/Disposal Facility | SK FI 00007834 | Operating | 2.41 | 2 | Snipe Lake |  | ISSUED | 2022-01-14 | 2022-01-14 |  | 1440 | 160 | 100 | 0 | 1900 | 6200 | 0 |  | 9.51 | 24.31 |  | 0 | 0 |  | 14 | 86 | 604 | Legacy Facility Exemption Authorization: Exemption to standard condition # 5 - Approved. To operate 'CWT Grit' heater with a distance from the heater to the oil tank of at least 6 metres instead of the regulated 25 metres. | Report Construction Complete Build Lease Berm
11121 | TEINE ENERGY LTD. | 13-18-026-18W3 | 51.22697200 | -108.51327900 | SK FS 00002138 | 7433 | Multi Well Oil Battery | SK FI 00002626 | Operating | 2.41 | 2 | Snipe Lake |  | ISSUED | 2013-09-06 | 2014-02-19 16:13 |  | 1440 | 160 | 100 | 0 | 1900 | 6200 | 0 |  | 9.51 | 24.31 |  | 0 | 0 |  | 14 | 86 | 604 | Legacy Facility Exemption Authorization: Exemption to standard condition # 5 - Approved. To operate 'CWT Grit' heater with a distance from the heater to the oil tank of at least 6 metres instead of the regulated 25 metres. | Report Construction Complete Build Lease Berm
11121 | TEINE ENERGY LTD. | 13-18-026-18W3 | 51.22697200 | -108.51327900 | SK FS 00002138 | 7434 | Gas Compression Facility | SK FI 00002627 | Operating | 2.41 | 2 | Snipe Lake |  | ISSUED | 2013-09-06 | 2015-07-29 14:08 |  | 1440 | 160 | 100 | 0 | 1900 | 6200 | 0 |  | 9.51 | 24.31 |  | 0 | 0 |  | 14 | 86 | 604 | Legacy Facility Exemption Authorization: Exemption to standard condition # 5 - Approved. To operate 'CWT Grit' heater with a distance from the heater to the oil tank of at least 6 metres instead of the regulated 25 metres. | Report Construction Complete Build Lease Berm
11121 | TEINE ENERGY LTD. | 09-09-026-18W3 | 51.20544500 | -108.45004200 | SK FS 00002254 | 6994 | Multi Well Oil Battery | SK FI 00002751 | Operating | 1.8 | 2 | Snipe Lake |  | ISSUED | 2012-09-11 | 2013-02-05 08:49 |  | 21.96 | 3.9 | 1.32 |  | 1600 | 4000 | [6 empty] | 0.79 | [5 empty] | Build Lease Berm
11121 | TEINE ENERGY LTD. | 15-12-030-28W3 | 51.56104580 | -109.80726130 | SK FS 00006792 | 338607 | Multi Well Oil Battery | SK FI 00008231 | Constructed | 0.5 | 2 | Milton |  | ISSUED | 2024-07-31 | 2026-06-17 15:34 |  | 60 | 60 | 2 | 0.1 | 1400 | 8700 | 0.5 |  | 0 | 0.34 | 0 | 0 | 0 |  | 0.1 | 1.9 |  |  | Report Construction Complete
11121 | TEINE ENERGY LTD. | 12-03-030-28W3 | 51.54378010 | -109.86920650 | SK FS 00006983 | 401659 | Multi Well Oil Battery | SK FI 00008470 | Operating | 0.5 | 2 | Milton |  | ISSUED | 2026-01-14 | 2026-02-10 |  | 26 | 26 | 1 | 0 | 1500 | 8900 | 0.1 |  | 0.12 | 1.64 | 0 | 0 | 0.1 | Casing Gas, Tank Breathing/Flashing Losses | 0.9 | 0 |  |  | Report Construction Complete
11121 | TEINE ENERGY LTD. | 14-03-030-28W3 | 51.54689000 | -109.86386700 | SK FS 00002529 | 4376 | Multi Well Gas Battery | SK FI 00003048 | Operating | 0 | 2 | Milton | Y | ISSUED | 2006-12-13 | 2006-12-13 |  |  |  | 0 |  | 0 | 0
11121 | TEINE ENERGY LTD. | 09-04-030-28W3 | 51.54128600 | -109.87275800 | SK FS 00002517 | 6226 | Gas Compression Facility | SK FI 00003029 | Operating | 1.32 | 2 | Milton |  | ISSUED | 2008-08-22 | 2008-11-06 11:58 |  |  |  | 50 | 1.83 | 2500 | 8900 | 0.3 |  | 8.05 | 1.25 | [6 empty] | 298
11121 | TEINE ENERGY LTD. | 03-24-030-28W3 | 51.57809200 | -109.81332500 | SK FS 00006391 | 230578 | Injection/Production Satellite | SK FI 00007882 | Proposed | 1.56 | 2 | Milton |  | CANCELLED | 2022-03-16 |  |  | 25.4 | 25.4 | 4 | 0.01 | 1500 | 10600 | 0.5 |  | 0 | 0 | 0 | 0 | 0 |  | 0 | 4 |  |  | Report Construction Complete Build Lease Berm
11121 | TEINE ENERGY LTD. | 04-24-030-28W3 | 51.57722900 | -109.82159100 | SK FS 00006652 | 276889 | Injection/Production Satellite | SK FI 00008052 | Operating | 0.5 | 2 | Milton |  | ISSUED | 2023-04-03 | 2023-03-22 |  | 52 | 52 | 4 | 0.01 | 3400 | 500 | 0.5 |  | 0 | 0 | 0 | 0 | 0 |  | 0 | 4 |  |  | Report Construction Complete
11121 | TEINE ENERGY LTD. | 11-15-030-28W3 | 51.56957300 | -109.86279800 | SK FS 00002220 | 7187 | Multi Well Oil Battery | SK FI 00002715 | Operating | 1.89 | 2 | Milton |  | ISSUED | 2013-01-31 | 2013-04-25 14:50 |  | 52 | 10 | 13 | 0.01 | 600 | 1106 | 0.1 | [5 empty] | 0.7 |  |  |  |  | Legacy Facility Exemption Authorization: Exemption to standard condition #4-Approved. Flame type equipment with approved burner management system located within 25m of oil storage tanks. This exemption is conditional upon adhering to the following criteria: 1) The density of the oil is >900 kg/m^3 (API 25). 2) There is a mandatory flame arrestor. 3) The total daily gas volume from the stock tank vented to the atmosphere does not exceed 500 cubic metres per day. All sources of gaseous vapours, such as thief hatch, load lines, and vent lines, must be directed away from the tank heater due to fire/explosion potential. 4) A high level temperature shutdown is to be installed to ensure the maximum expected temperature of the fluid in the stock tank does not exceed safe operational limits. 5) Suitable burner-lighting (start-up) procedures are in place. If not, recommend use of enclosed burner igniters. 6) A low level fluid shutdown is to be installed to ensure the fire tube is submersed in liquid when the tank heater is in operation. A minimum of 0.5 metres of liquid must be above the fire tube. | Build Lease Berm
11121 | TEINE ENERGY LTD. | 02-16-030-28W3 | 51.56342900 | -109.88166200 | SK FS 00002219 | 7186 | Multi Well Oil Battery | SK FI 00002714 | Operating | 1.89 | 2 | Milton |  | ISSUED | 2013-01-31 | 2013-02-14 08:28 |  | 48 | 9 | 12 | 0.01 | 1000 | 11100 | 0.1 | [5 empty] | 0.7 |  |  |  |  | Legacy Facility Exemption Authorization: Exemption to standard condition #4-Approved. Flame type equipment with approved burner management system located within 25m of oil storage tanks. This exemption is conditional upon adhering to the following criteria: 1) The density of the oil is >900 kg/m^3 (API 25). 2) There is a mandatory flame arrestor. 3) The total daily gas volume from the stock tank vented to the atmosphere does not exceed 500 cubic metres per day. All sources of gaseous vapours, such as thief hatch, load lines, and vent lines, must be directed away from the tank heater due to fire/explosion potential. 4) A high level temperature shutdown is to be installed to ensure the maximum expected temperature of the fluid in the stock tank does not exceed safe operational limits. 5) Suitable burner-lighting (start-up) procedures are in place. If not, recommend use of enclosed burner igniters. 6) A low level fluid shutdown is to be installed to ensure the fire tube is submersed in liquid when the tank heater is in operation. A minimum of 0.5 metres of liquid must be above the fire tube.
11121 | TEINE ENERGY LTD. | 14-07-030-28W3 | 51.55991000 | -109.93331800 | SK FS 00002341 | 5835 | Waste Plant/Reclaimer/Skim Oil | SK FI 00002846 | Operating | 0 | 2 | Milton | Y | ISSUED | 2006-12-13 | 2006-12-13 |  |  |  | 0 |  | 0 | 0
11121 | TEINE ENERGY LTD. | 07-08-030-28W3 | 51.55314700 | -109.90349000 | SK FS 00002344 | 5526 | Multi Well Gas Battery | SK FI 00002849 | Operating | 0 | 2 | Milton | Y | ISSUED | 2006-12-13 | 2006-12-13 |  |  |  | 0 |  | 0 | 0
11121 | TEINE ENERGY LTD. | 10-09-030-28W3 | 51.55745900 | -109.87910000 | SK FS 00002564 | 4378 | Water Injection/Disposal Facility | SK FI 00003088 | Operating | 0 | 2 | Milton | Y | ISSUED | 2006-12-13 | 2006-12-13 |  |  |  | 0 |  | 0 | 0
11121 | TEINE ENERGY LTD. | 12-09-030-28W3 | 51.55497900 | -109.89227100 | SK FS 00002221 | 7188 | Multi Well Oil Battery | SK FI 00002716 | Operating | 1.76 | 2 | Milton |  | ISSUED | 2013-01-31 | 2013-05-08 13:38 |  | 48 | 9 | 12 | 0.01 | 2200 | 11000 | 0.1 | [5 empty] | 0.7 |  |  |  |  | Legacy Facility Exemption Authorization: Exemption to standard condition #4-Approved. Flame type equipment with approved burner management system located within 25m of oil storage tanks. This exemption is conditional upon adhering to the following criteria: 1) The density of the oil is >900 kg/m^3 (API 25). 2) There is a mandatory flame arrestor. 3) The total daily gas volume from the stock tank vented to the atmosphere does not exceed 500 cubic metres per day. All sources of gaseous vapours, such as thief hatch, load lines, and vent lines, must be directed away from the tank heater due to fire/explosion potential. 4) A high level temperature shutdown is to be installed to ensure the maximum expected temperature of the fluid in the stock tank does not exceed safe operational limits. 5) Suitable burner-lighting (start-up) procedures are in place. If not, recommend use of enclosed burner igniters. 6) A low level fluid shutdown is to be installed to ensure the fire tube is submersed in liquid when the tank heater is in operation. A minimum of 0.5 metres of liquid must be above the fire tube.
11121 | TEINE ENERGY LTD. | 11-11-031-28W3 | 51.64318600 | -109.87091900 | SK FS 00002628 | 1100 | Multi Well Oil Battery | SK FI 00003186 | Decommissioned | 0 | 2 | Antelope Park | Y | ISSUED | 2006-12-13 | 2006-12-13 | 2008-09-03 14:30 |  |  | 0 |  | 0 | 0
11121 | TEINE ENERGY LTD. | 06-15-031-28W3 | 51.65396400 | -109.89649300 | SK FS 00002566 | 4380 | Multi Well Oil Battery | SK FI 00003090 | Operating | 2 | 2 | Antelope Park | Y | ISSUED | 2006-12-13 | 2006-12-13 |  |  |  | 0 |  | 0 | 0
11121 | TEINE ENERGY LTD. | 05-27-031-28W3 | 51.68353200 | -109.90115700 | SK FS 00002567 | 4381 | Multi Well Oil Battery | SK FI 00003091 | Operating | 17 | 2 | Antelope Park | Y | ISSUED | 2006-12-13 | 2006-12-13 |  |  |  | 0 |  | 0 | 0
11121 | TEINE ENERGY LTD. | 05-27-031-28W3 | 51.68353200 | -109.90115700 | SK FS 00002567 | 4382 | Water Injection/Disposal Facility | SK FI 00003092 | Operating | 17 | 2 | Antelope Park | Y | ISSUED | 2006-12-13 | 2006-12-13 |  |  |  | 0 |  | 0 | 0
11121 | TEINE ENERGY LTD. | 10-01-032-28W3 | 51.71614000 | -109.84165200 | SK FS 00002568 | 4383 | Gas Compression Facility | SK FI 00003093 | Operating | 2 | 2 | Antelope Park | Y | ISSUED | 2006-12-13 | 2006-12-13 |  |  |  | 0 |  | 0 | 0
11121 | TEINE ENERGY LTD. | 02-11-032-28W3 | 51.72334500 | -109.86489400 | SK FS 00002350 | 5658 | Water Injection/Disposal Facility | SK FI 00002855 | Operating | 0 | 2 | Antelope Park | Y | ISSUED | 2006-12-13 | 2006-12-13 |  |  |  | 0 |  | 0 | 0
11121 | TEINE ENERGY LTD. | 06-02-032-28W3 | 51.71311800 | -109.87167600 | SK FS 00002340 | 5844 | Waste Plant/Reclaimer/Skim Oil | SK FI 00002845 | Operating | 0 | 2 | Antelope Park | Y | ISSUED | 2006-12-13 | 2006-12-13 |  |  |  | 0 |  | 0 | 0
11121 | TEINE ENERGY LTD. | 09-02-032-28W3 | 51.71641300 | -109.85913300 | SK FS 00002569 | 4384 | Water Injection/Disposal Facility | SK FI 00003094 | Operating | 2.49 | 2 | Antelope Park | Y | ISSUED | 2006-12-13 | 2006-12-13 |  |  | 6000 |  |  | 8000 | 10700
11121 | TEINE ENERGY LTD. | 09-02-032-28W3 | 51.71641300 | -109.85913300 | SK FS 00002569 | 4385 | Multi Well Oil Battery | SK FI 00003095 | Operating | 2.49 | 2 | Antelope Park | Y | ISSUED | 2006-12-13 | 2006-12-13 |  |  | 6000 |  |  | 8000 | 10700
11121 | TEINE ENERGY LTD. | 12-17-032-28W3 | 51.74476600 | -109.94547400 | SK FS 00002570 | 4386 | Multi Well Gas Battery | SK FI 00003096 | Operating | 2 | 2 | Antelope Park | Y | ISSUED | 2006-12-13 | 2006-12-13 |  |  |  | 0 |  | 0 | 0
11121 | TEINE ENERGY LTD. | 10-03-034-28W3 | 51.88849500 | -109.88435600 | SK FS 00002571 | 4387 | Multi Well Oil Battery | SK FI 00003097 | Operating | 0 | 2 | Heart's Hill | Y | ISSUED | 2006-12-13 | 2006-12-13 |  |  |  | 0 |  | 0 | 0 | [5 empty] | 3000 | [5 empty] | Legacy Facility Exemption Authorization: Integral Flare Knockout has been approved for this facility. Tom Coleridge, September 15, 2008.
11121 | TEINE ENERGY LTD. | 10-03-034-28W3 | 51.88849500 | -109.88435600 | SK FS 00002571 | 4388 | Water Injection/Disposal Facility | SK FI 00003098 | Operating | 0 | 2 | Heart's Hill | Y | ISSUED | 2006-12-13 | 2006-12-13 |  |  |  | 0 |  | 0 | 0 | [5 empty] | 3000 | [5 empty] | Legacy Facility Exemption Authorization: Integral Flare Knockout has been approved for this facility. Tom Coleridge, September 15, 2008.
11121 | TEINE ENERGY LTD. | 01-03-036-28W3 | 52.05819000 | -109.91063100 | SK FS 00002343 | 5524 | Multi Well Gas Battery | SK FI 00002848 | Operating | 0 | 2 | Heart's Hill | Y | ISSUED | 2006-12-13 | 2006-12-13 |  |  |  | 0 |  | 0 | 0
11121 | TEINE ENERGY LTD. | 09-24-029-28W3 | 51.49882400 | -109.80571200 | SK FS 00002572 | 4374 | Multi Well Gas Battery | SK FI 00003099 | Operating | 0 | 2 | Milton | Y | ISSUED | 2006-12-13 | 2006-12-13 |  |  |  | 0 |  | 0 | 0
11121 | TEINE ENERGY LTD. | 13-30-030-19W3 | 51.60528400 | -108.67303400 | SK FS 00002224 | 7052 | Injection/Production Satellite | SK FI 00002719 | Operating | 1.44 | 2 | Kindersley |  | ISSUED | 2012-10-18 | 2012-10-18 13:39 |  | 50 | 5 | 8 |  | 1500 | 13300 |  |  | 0.17 | 0.01
11121 | TEINE ENERGY LTD. | 10-31-030-19W3 | 51.61493900 | -108.66083800 | SK FS 00002462 | 6359 | Injection/Production Satellite | SK FI 00002972 | Operating | 0 | 2 | Kindersley | Y | ISSUED | 2009-03-16 | 2009-03-16 11:18 |  |  |  | 0 |  | 0 | 0
11121 | TEINE ENERGY LTD. | 13-31-030-19W3 | 51.61731900 | -108.67362700 | SK FS 00002150 | 7482 | Injection/Production Satellite | SK FI 00002639 | Operating | 1.42 | 2 | Kindersley |  | ISSUED | 2013-10-07 | 2013-10-07 09:57 |  | 16.95 | 4.58 | 1.53 |  | 1000 | 2000 | [11 empty] | Legacy Facility Exemption Authorization: Exemption to standard condition # 7 - Approved. The facility will be located within 200 metres of a water well. Penn West Petroleum Ltd. has obtained and provided ECON with landowner consent. | Build Lease Berm
11121 | TEINE ENERGY LTD. | 14-31-030-19W3 | 51.61726800 | -108.66655900 | SK FS 00002149 | 7481 | Injection/Production Satellite | SK FI 00002638 | Operating | 1.42 | 2 | Kindersley |  | ISSUED | 2013-10-07 | 2013-10-07 09:32 |  | 16.95 | 4.58 | 1.53 |  | 600 | 2000 | [12 empty] | Build Lease Berm
11121 | TEINE ENERGY LTD. | 16-26-030-19W3 | 51.60554800 | -108.56179000 | SK FS 00002178 | 7819 | Multi Well Oil Battery | SK FI 00002669 | Operating | 1.1 | 2 | Kindersley |  | ISSUED | 2014-05-29 | 2014-11-13 11:05 |  | 43.75 | 3.5 | 0.8 |  | 1600 | 9000 |  |  | 0.39 | 0.38 |  |  | 0.8 | [5 empty] | Build Lease Berm
11121 | TEINE ENERGY LTD. | 12-19-030-19W3 | 51.58516800 | -108.67304500 | SK FS 00002139 | 7436 | Injection/Production Satellite | SK FI 00002628 | Operating | 1 | 2 | Kindersley |  | ISSUED | 2013-09-10 | 2013-09-10 13:15 |  | 20 | 2 | 0.9 |  | 1500 | 12000 |  |  | 0.39 | 0.38
11121 | TEINE ENERGY LTD. | 01-21-031-19W3 | 51.66476900 | -108.62832000 | SK FS 00002333 | 8577 | Multi Well Oil Battery | SK FI 00002838 | Constructed | 1.56 | 2 | Winslow |  | ISSUED | 2017-07-25 | 2020-05-19 09:46 |  | 11.4 | 1.1 | 0.3 |  | 107 | 9700 | [6 empty] | 0.3 |  |  |  |  | Legacy Facility Exemption Authorization: Exemption to standard condition # 8 – Approved. The facility will be located within 75 metres of an SaskPower Overhead power line. Teine Energy Ltd. has obtained and provided a proximity agreement with SaskPower. Legacy Facility Exemption Authorization: Exemption to standard condition # 8-Approved. The facility will be located within 200 metres of a water well. Teine Energy Ltd. has obtained and provided ECON with landowner consent. | Build Lease Berm
11121 | TEINE ENERGY LTD. | 16-21-031-19W3 | 51.67653500 | -108.62894900 | SK FS 00002312 | 8512 | Multi Well Oil Battery | SK FI 00002812 | Operating | 1.56 | 2 | Winslow |  | ISSUED | 2017-03-10 | 2017-06-15 16:24 |  | 11 | 1 | 0.3 |  | 1200 | 9100 | [12 empty] | Build Lease Berm
11121 | TEINE ENERGY LTD. | 06-22-031-19W3 | 51.66917500 | -108.61705400 | SK FS 00002289 | 8265 | Multi Well Oil Battery | SK FI 00002787 | Operating | 1.35 | 2 | Winslow |  | ISSUED | 2015-08-06 | 2015-12-03 15:57 |  | 21.5 | 2.5 | 0.7 |  | 900 | 8800 |  |  | 0.02 | 0.01 |  |  | 0.7 | [5 empty] | Build Lease Berm
11121 | TEINE ENERGY LTD. | 12-32-031-19W3 | 51.70084800 | -108.67194900 | SK FS 00002134 | 7366 | Multi Well Oil Battery | SK FI 00002622 | Operating | 1.35 | 2 | Livingston |  | ISSUED | 2013-07-26 | 2013-10-24 14:58 |  | 25 | 2 | 20 |  | 600 | 9100 |  |  | 0.34 | 0.35 | [8 empty] | Build Lease Berm
11121 | TEINE ENERGY LTD. | 13-03-031-19W3 | 51.63119900 | -108.62293200 | SK FS 00002321 | 8326 | Injection/Production Satellite | SK FI 00002822 | Operating | 1.43 | 2 | Winslow |  | ISSUED | 2015-10-29 | 2015-10-29 10:53 |  | 28 | 12 | 2 |  | 1700 | 1500 | [12 empty] | Build Lease Berm
11121 | TEINE ENERGY LTD. | 04-03-031-19W3 | 51.62340000 | -108.62143700 | SK FS 00002314 | 8283 | Injection/Production Satellite | SK FI 00002814 | Operating | 1.56 | 2 | Winslow |  | ISSUED | 2015-09-03 | 2015-09-03 09:33 |  | 28 | 12 | 2 |  | 1300 | 2000 | [12 empty] | Build Lease Berm
11121 | TEINE ENERGY LTD. | 01-34-031-19W3 | 51.69417900 | -108.60441300 | SK FS 00002258 | 6970 | Multi Well Oil Battery | SK FI 00002756 | Operating | 1.1 | 2 | Winslow |  | ISSUED | 2012-08-21 | 2012-08-21 10:47 |  | 12.75 | 0.5 | 4.55 |  | 1400 | 7000 |  |  | 0.36 | 0.35 | [7 empty] | Legacy Facility Exemption Authorization: Exemption to standard condition # 7-Approved. The facility will be located within 75 metres of a surveyed road allowance (ROW). The approximate setback distance from the edge of tank farm to the ROW is 57 metres.
11121 | TEINE ENERGY LTD. | 08-34-031-19W3 | 51.69788600 | -108.60628200 | SK FS 00002132 | 7364 | Multi Well Oil Battery | SK FI 00002621 | Operating | 1.43 | 2 | Winslow |  | ISSUED | 2013-07-26 | 2013-12-19 09:53 |  | 171 | 19 | 60 |  | 1400 | 7000 |  |  | 13.11 | 8.6 | [6 empty] | 317 | Legacy Facility Exemption Authorization: Exemption to standard condition # 4 - Approved. To operate 'CWT Grit' heater with a distance from the heater to the oil tank of at least 6 metres instead of the regulated 25 metres. Legacy Facility Exemption Authorization: Exemption to standard condition # 7 - Approved. The facility will be located within 100 metres of a dugout. Teine Energy Ltd. has obtained and provided ECON with landowner consent. | Build Lease Berm
11121 | TEINE ENERGY LTD. | 08-34-031-19W3 | 51.69788600 | -108.60628200 | SK FS 00002132 | 7415 | Gas Compression Facility | SK FI 00002619 | Operating | 1.43 | 2 | Winslow |  | ISSUED | 2013-08-26 | 2015-07-29 14:12 |  | 171 | 19 | 60 |  | 1400 | 7000 |  |  | 13.11 | 8.6 | [6 empty] | 317 | Legacy Facility Exemption Authorization: Exemption to standard condition # 4 - Approved. To operate 'CWT Grit' heater with a distance from the heater to the oil tank of at least 6 metres instead of the regulated 25 metres. Legacy Facility Exemption Authorization: Exemption to standard condition # 7 - Approved. The facility will be located within 100 metres of a dugout. Teine Energy Ltd. has obtained and provided ECON with landowner consent. | Build Lease Berm
11121 | TEINE ENERGY LTD. | 10-05-031-19W3 | 51.62839100 | -108.66069500 | SK FS 00002297 | 8256 | Injection/Production Satellite | SK FI 00002795 | Operating | 1.68 | 2 | Winslow |  | ISSUED | 2015-07-28 | 2015-07-28 10:59 |  | 70 | 30 | 5 |  | 1000 | 2000 | [12 empty] | Build Lease Berm
11121 | TEINE ENERGY LTD. | 11-05-031-19W3 | 51.63000600 | -108.66441400 | SK FS 00002298 | 8257 | Injection/Production Satellite | SK FI 00002796 | Operating | 1.8 | 2 | Winslow |  | ISSUED | 2015-07-28 | 2015-07-28 11:53 |  | 56 | 24 | 4 |  | 1200 | 2000 | [12 empty] | Build Lease Berm
11121 | TEINE ENERGY LTD. | 12-05-031-19W3 | 51.62725200 | -108.67006800 | SK FS 00002301 | 8232 | Injection/Production Satellite | SK FI 00002799 | Operating | 1.67 | 2 | Winslow |  | ISSUED | 2015-07-09 | 2015-07-09 11:36 |  | 42 | 18 | 3 |  | 1100 | 2000 | [11 empty] | Legacy Facility Exemption Authorization: Exemption to standard condition # 8 - Approved. The facility will be located within 75 metres of an overhead power line. Penn West has an agreement in place with SaskPower. | Build Lease Berm
11121 | TEINE ENERGY LTD. | 03-05-031-19W3 | 51.62229000 | -108.66549400 | SK FS 00002156 | 7520 | Injection/Production Satellite | SK FI 00002646 | Operating | 1.31 | 2 | Winslow |  | ISSUED | 2013-10-31 | 2013-10-31 15:49 |  | 16.95 | 4.58 | 1.53 |  | 500 | 2000 | [11 empty] | Legacy Facility Exemption Authorization: Exemption to standard condition # 7 - Approved. The facility will be located within 200 metres of a water well. Penn West Petroleum Ltd. has obtained and provided ECON with landowner consent. | Build Lease Berm
11121 | TEINE ENERGY LTD. | 13-05-031-19W3 | 51.63242900 | -108.67080900 | SK FS 00002459 | 6363 | Injection/Production Satellite | SK FI 00002969 | Operating | 0 | 2 | Winslow | Y | ISSUED | 2009-03-16 | 2009-03-16 11:42 |  |  |  | 0 |  | 0 | 0
11121 | TEINE ENERGY LTD. | 04-05-031-19W3 | 51.62292900 | -108.67229300 | SK FS 00002141 | 7495 | Injection/Production Satellite | SK FI 00002630 | Operating | 2.43 | 2 | Winslow |  | ISSUED | 2013-10-10 | 2013-10-10 10:53 |  | 16.95 | 4.58 | 1.53 |  | 1000 | 2000 | [12 empty] | Build Lease Berm
11121 | TEINE ENERGY LTD. | 16-05-031-19W3 | 51.63135500 | -108.65273100 | SK FS 00002293 | 8273 | Injection/Production Satellite | SK FI 00002791 | Operating | 1.8 | 2 | Winslow |  | ISSUED | 2015-08-26 | 2015-08-26 15:40 |  | 56 | 24 | 4 |  | 1000 | 2000 | [12 empty] | Build Lease Berm
11121 | TEINE ENERGY LTD. | 10-06-031-19W3 | 51.62838800 | -108.68349400 | SK FS 00002166 | 6356 | Injection/Production Satellite | SK FI 00002980 | Operating | 0.77 | 2 | Winslow | Y | ISSUED | 2009-03-16 | 2009-03-16 11:00 |  | 24.2 | 7.1 | 0.9 |  | 1900 | 17200 | [6 empty] | 0.9
11121 | TEINE ENERGY LTD. | 10-06-031-19W3 | 51.62838800 | -108.68349400 | SK FS 00002166 | 7802 | Multi Well Oil Battery | SK FI 00002657 | Operating | 0.77 | 2 | Winslow |  | ISSUED | 2014-05-02 | 2014-05-02 14:08 |  | 24.2 | 7.1 | 0.9 |  | 1900 | 17200 | [6 empty] | 0.9
11121 | TEINE ENERGY LTD. | 12-06-031-19W3 | 51.62820600 | -108.69619200 | SK FS 00002278 | 7979 | Injection/Production Satellite | SK FI 00002776 | Operating | 1.54 | 2 | Winslow |  | ISSUED | 2014-10-23 | 2014-10-23 09:53 |  | 27 | 9 | 3 |  | 2000 | 2000 | [12 empty] | Build Lease Berm
11121 | TEINE ENERGY LTD. | 04-06-031-19W3 | 51.62093300 | -108.69494800 | SK FS 00002675 | 2335 | Multi Well Oil Battery | SK FI 00003244 | Operating | 1 | 2 | Winslow | Y | ISSUED | 2006-12-13 | 2006-12-13 |  |  |  | 0 |  | 0 | 0
11121 | TEINE ENERGY LTD. | 15-06-031-19W3 | 51.63235700 | -108.68241700 | SK FS 00002652 | 1232 | Multi Well Oil Battery | SK FI 00003219 | Operating | 0 | 2 | Winslow | Y | ISSUED | 2006-12-13 | 2006-12-13 |  |  |  | 0 |  | 0 | 0
11121 | TEINE ENERGY LTD. | 09-06-031-19W3 | 51.62866900 | -108.67634600 | SK FS 00002653 | 1233 | Multi Well Oil Battery | SK FI 00003220 | Operating | 0 | 2 | Winslow | Y | ISSUED | 2006-12-13 | 2006-12-13 |  |  |  | 0 |  | 0 | 0
11121 | TEINE ENERGY LTD. | 03-26-031-19W3 | 51.67963400 | -108.59215500 | SK FS 00002231 | 6770 | Multi Well Oil Battery | SK FI 00002726 | Operating | 1.38 | 2 | Winslow |  | ISSUED | 2012-01-19 | 2014-01-27 11:55 |  | 35 | 4 | 14 |  | 1990 | 6700 | [5 empty] | 14
11121 | TEINE ENERGY LTD. | 11-07-031-19W3 | 51.64316500 | -108.68834700 | SK FS 00002646 | 1225 | Multi Well Oil Battery | SK FI 00003212 | Operating | 0 | 2 | Winslow | Y | ISSUED | 2006-12-13 | 2006-12-13 |  |  |  | 0 |  | 0 | 0
11121 | TEINE ENERGY LTD. | 03-07-031-19W3 | 51.63618800 | -108.68919300 | SK FS 00002295 | 8254 | Injection/Production Satellite | SK FI 00002793 | Operating | 1.94 | 2 | Winslow |  | ISSUED | 2015-07-27 | 2015-07-27 13:26 |  | 42 | 18 | 3 |  | 2000 | 2000 | [11 empty] | Legacy Facility Exemption Authorization: Exemption to standard condition # 8 – Approved. The facility will be located within 75 metres of an overhead power line. Penn West has an agreement in place with SaskPower. | Build Lease Berm
11121 | TEINE ENERGY LTD. | 13-07-031-19W3 | 51.64588200 | -108.69613500 | SK FS 00002262 | 8085 | Injection/Production Satellite | SK FI 00002760 | Operating | 3.19 | 2 | Winslow |  | ISSUED | 2015-01-28 | 2015-01-28 15:37 |  | 27 | 9 | 3 |  | 2000 | 2000 | [12 empty] | Build Lease Berm
11121 | TEINE ENERGY LTD. | 04-07-031-19W3 | 51.63542100 | -108.69619700 | SK FS 00002263 | 8086 | Injection/Production Satellite | SK FI 00002761 | Operating | 2.93 | 2 | Winslow |  | ISSUED | 2015-01-29 | 2015-01-29 07:45 |  | 18 | 6 | 2 |  | 2000 | 2000 | [12 empty] | Build Lease Berm
11121 | TEINE ENERGY LTD. | 05-07-031-19W3 | 51.63944400 | -108.69559500 | SK FS 00002390 | 6575 | Injection/Production Satellite | SK FI 00002899 | Operating | 0.92 | 2 | Kindersley |  | ISSUED | 2010-10-18 | 2012-02-07 10:51 |  | 125 | 12 | 20 |  | 2000 | 16200
11121 | TEINE ENERGY LTD. | 09-07-031-19W3 | 51.64308200 | -108.67661400 | SK FS 00002654 | 1234 | Multi Well Oil Battery | SK FI 00003221 | Operating | 0 | 2 | Winslow | Y | ISSUED | 2006-12-13 | 2006-12-13 |  |  |  | 0 |  | 0 | 0
11121 | TEINE ENERGY LTD. | 10-08-031-19W3 | 51.64431000 | -108.65999400 | SK FS 00002290 | 8270 | Injection/Production Satellite | SK FI 00002788 | Operating | 1.8 | 2 | Winslow |  | ISSUED | 2015-08-26 | 2015-08-26 11:10 |  | 84 | 36 | 6 |  | 900 | 2000 | [11 empty] | Legacy Facility Exemption Authorization: Exemption to standard condition # 8 – Approved. The facility will be located within 75 metres of an overhead power line. Penn West has an agreement in place with SaskPower.
11121 | TEINE ENERGY LTD. | 02-08-031-19W3 | 51.63605800 | -108.66035500 | SK FS 00002306 | 8458 | Injection/Production Satellite | SK FI 00002804 | Operating | 2.28 | 2 | Winslow |  | ISSUED | 2016-08-25 | 2016-08-25 13:14 |  | 80 | 8 | 1.5 |  | 600 | 1500 |  |  | 0.01 | [7 empty] | 28 |  | Build Lease Berm
11121 | TEINE ENERGY LTD. | 06-08-031-19W3 | 51.63932500 | -108.66527600 | SK FS 00002466 | 6352 | Injection/Production Satellite | SK FI 00002976 | Operating | 0 | 2 | Winslow | Y | ISSUED | 2009-03-16 | 2009-03-16 09:53 |  |  |  | 0 |  | 0 | 0
11121 | TEINE ENERGY LTD. | 08-08-031-19W3 | 51.63877200 | -108.65393900 | SK FS 00002292 | 8272 | Injection/Production Satellite | SK FI 00002790 | Operating | 1.5 | 2 | Winslow |  | ISSUED | 2015-08-26 | 2015-08-26 14:14 |  | 56 | 24 | 4 |  | 400 | 2000 | [11 empty] | Legacy Facility Exemption Authorization: Exemption to standard condition #8 – Approved. The facility will be located within 75 metres of a 3rd party pipeline right-of-way. Penn West has an agreement in place with Inter Pipeline. Exemption to standard condition # 8 – Approved. The facility will be located within 75 metres of an overhead power line. Penn West has an agreement in place with SaskPower.
11121 | TEINE ENERGY LTD. | 09-08-031-19W3 | 51.64398800 | -108.65425900 | SK FS 00002291 | 8271 | Injection/Production Satellite | SK FI 00002789 | Operating | 1.72 | 2 | Winslow |  | ISSUED | 2015-08-26 | 2015-08-26 11:59 |  | 112 | 48 | 8 |  | 600 | 2000 | [12 empty] | Build Lease Berm
11121 | TEINE ENERGY LTD. | 01-18-031-19W3 | 51.65019500 | -108.67694900 | SK FS 00002655 | 1235 | Multi Well Oil Battery | SK FI 00003222 | Operating | 0 | 2 | Winslow | Y | ISSUED | 2006-12-13 | 2006-12-13 |  |  |  | 0 |  | 0 | 0
11121 | TEINE ENERGY LTD. | 11-18-031-19W3 | 51.65840400 | -108.68938600 | SK FS 00002302 | 8236 | Injection/Production Satellite | SK FI 00002800 | Operating | 1.56 | 2 | Winslow |  | ISSUED | 2015-07-15 | 2015-07-15 09:54 |  | 28 | 12 | 2 |  | 2000 | 2000
11121 | TEINE ENERGY LTD. | 01-28-031-19W3 | 51.67969200 | -108.62830800 | SK FS 00002329 | 8972 | Multi Well Oil Battery | SK FI 00002830 | Constructed | 1.5 | 2 | Winslow |  | ISSUED | 2019-10-31 | 2021-10-05 09:21 |  | 15 | 2 | 10 |  | 1600 | 9000 |  |  | 0.36 | 0.35 | [8 empty] | Report Construction Complete Build Lease Berm
11121 | TEINE ENERGY LTD. | 02-28-031-19W3 | 51.67923200 | -108.63667900 | SK FS 00002223 | 7196 | Multi Well Oil Battery | SK FI 00002718 | Operating | 1.35 | 2 | Winslow |  | ISSUED | 2013-02-06 | 2013-02-06 09:48 |  | 16.1 | 2.1 | 9 |  | 700 | 9600 |  |  | 0.36 | 0.35 | [8 empty] | Build Lease Berm
11121 | TEINE ENERGY LTD. | 11-09-031-19W3 | 51.64297800 | -108.64190000 | SK FS 00002316 | 8285 | Injection/Production Satellite | SK FI 00002816 | Operating | 1.7 | 2 | Winslow |  | ISSUED | 2015-09-03 | 2015-09-03 13:02 |  | 28 | 12 | 2 |  | 600 | 2000 | [12 empty] | Build Lease Berm
11121 | TEINE ENERGY LTD. | 13-09-031-19W3 | 51.64649700 | -108.64711300 | SK FS 00002460 | 6364 | Injection/Production Satellite | SK FI 00002970 | Operating | 0 | 2 | Winslow | Y | ISSUED | 2009-03-16 | 2009-03-16 11:45 |  |  |  | 0 |  | 0 | 0
11121 | TEINE ENERGY LTD. | 05-09-031-19W3 | 51.63964300 | -108.64734800 | SK FS 00002465 | 6350 | Injection/Production Satellite | SK FI 00002975 | Operating | 0 | 2 | Winslow | Y | ISSUED | 2009-03-16 | 2009-03-16 09:41 |  |  |  | 0 |  | 0 | 0
11121 | TEINE ENERGY LTD. | 06-09-031-19W3 | 51.63838000 | -108.64308900 | SK FS 00002315 | 8284 | Injection/Production Satellite | SK FI 00002815 | Operating | 1.56 | 2 | Winslow |  | ISSUED | 2015-09-03 | 2015-09-03 11:40 |  | 28 | 12 | 2 |  | 500 | 2000 | [12 empty] | Build Lease Berm
11121 | TEINE ENERGY LTD. | 03-19-031-19W3 | 51.66509700 | -108.68859500 | SK FS 00002662 | 1207 | Multi Well Oil Battery | SK FI 00003229 | Operating | 0 | 2 | Winslow | Y | ISSUED | 2006-12-13 | 2006-12-13 |  |  |  | 0 |  | 0 | 0
11121 | TEINE ENERGY LTD. | 05-19-031-19W3 | 51.66903400 | -108.69523200 | SK FS 00002663 | 1208 | Multi Well Oil Battery | SK FI 00003230 | Operating | 0 | 2 | Winslow | Y | ISSUED | 2006-12-13 | 2006-12-13 |  |  |  | 0 |  | 0 | 0
11121 | TEINE ENERGY LTD. | 13-29-031-19W3 | 51.69006700 | -108.67247300 | SK FS 00002299 | 8199 | Multi Well Oil Battery | SK FI 00002797 | Operating | 1.38 | 2 | Winslow |  | ISSUED | 2015-05-28 | 2015-07-28 11:14 |  | 54 | 6 | 60 |  | 1300 | 9300 |  |  | 0.8 | 3.9 | [6 empty] | 298 |  | Build Lease Berm
11121 | TEINE ENERGY LTD. | 13-29-031-19W3 | 51.69006700 | -108.67247300 | SK FS 00002299 | 8641 | Gas Compression Facility | SK FI 00002837 | Operating | 1.38 | 2 | Winslow |  | ISSUED | 2017-10-24 | 2017-10-24 15:40 |  | 54 | 6 | 60 |  | 1300 | 9300 |  |  | 0.8 | 3.9 | [6 empty] | 298 |  | Build Lease Berm
11121 | TEINE ENERGY LTD. | 14-01-032-19W3 | 51.71854900 | -108.57048300 | SK FS 00002486 | 6388 | Injection/Production Satellite | SK FI 00002997 | Operating | 1.08 | 2 | Winslow | Y | ISSUED | 2009-05-20 | 2009-05-20 09:17 |  |  |  | 0 |  | 0 | 0
11121 | TEINE ENERGY LTD. | 01-21-032-19W3 | 51.75249200 | -108.62992400 | SK FS 00002470 | 6372 | Injection/Production Satellite | SK FI 00002981 | Operating | 1.08 | 2 | Winslow | Y | ISSUED | 2009-05-19 | 2009-05-19 09:23 |  |  |  | 0 |  | 0 | 0
11121 | TEINE ENERGY LTD. | 05-22-032-19W3 | 51.75621000 | -108.62483300 | SK FS 00002313 | 8548 | Multi Well Oil Battery | SK FI 00002813 | Operating | 1.38 | 1 | Winslow |  | ISSUED | 2017-05-30 | 2017-07-13 11:31 |  | 47.7 | 4.7 | 35 |  | 600 | 171 |  |  | 1.78 | [7 empty] | 74 |  | Build Lease Berm
11121 | TEINE ENERGY LTD. | 13-03-032-19W3 | 51.71864800 | -108.62309400 | SK FS 00002484 | 6386 | Injection/Production Satellite | SK FI 00002995 | Operating | 1.08 | 2 | Winslow | Y | ISSUED | 2009-05-20 | 2009-05-20 08:44 |  |  |  | 0 |  | 0 | 0
11121 | TEINE ENERGY LTD. | 04-13-032-19W3 | 51.73805700 | -108.57599700 | SK FS 00002477 | 6379 | Injection/Production Satellite | SK FI 00002988 | Operating | 1.08 | 2 | Winslow | Y | ISSUED | 2009-05-19 | 2009-05-19 14:37 |  |  |  | 0 |  | 0 | 0
11121 | TEINE ENERGY LTD. | 15-13-032-19W3 | 51.74794900 | -108.56190900 | SK FS 00002489 | 6391 | Injection/Production Satellite | SK FI 00003000 | Operating | 1.08 | 2 | Winslow | Y | ISSUED | 2009-05-20 | 2009-05-20 10:59 |  |  |  | 0 |  | 0 | 0
11121 | TEINE ENERGY LTD. | 10-23-032-19W3 | 51.76059900 | -108.58857500 | SK FS 00002482 | 6384 | Injection/Production Satellite | SK FI 00002993 | Operating | 1.08 | 2 | Winslow | Y | ISSUED | 2009-05-20 | 2009-05-20 08:36 |  |  |  | 0 |  | 0 | 0
11121 | TEINE ENERGY LTD. | 01-23-032-19W3 | 51.75256900 | -108.58335000 | SK FS 00002473 | 6375 | Injection/Production Satellite | SK FI 00002984 | Operating | 1.08 | 2 | Winslow | Y | ISSUED | 2009-05-19 | 2009-05-19 14:19 |  |  |  | 0 |  | 0 | 0
11121 | TEINE ENERGY LTD. | 02-34-032-19W3 | 51.78166900 | -108.61180400 | SK FS 00002276 | 210402 | Gas Compression Facility | SK FI 00007789 | Proposed | 2.38 | 2 | Winslow |  | CANCELLED | 2021-10-25 |  |  | 350 | 60 | 100 | 0 | 1000 | 1800 | 0 |  | 2.28 | 13.43 |  | 0 | 0 |  | 6.7 | 93.3 | 848 |  | Report Construction Complete
11121 | TEINE ENERGY LTD. | 02-34-032-19W3 | 51.78166900 | -108.61180400 | SK FS 00002276 | 7997 | Multi Well Oil Battery | SK FI 00002774 | Operating | 2.38 | 2 | Winslow |  | ISSUED | 2014-11-05 | 2014-12-30 07:43 |  | 350 | 60 | 100 | 0 | 1000 | 1800 | 0 |  | 2.28 | 13.43 |  | 0 | 0 |  | 6.7 | 93.3 | 848 |  | Report Construction Complete
11121 | TEINE ENERGY LTD. | 16-05-032-19W3 | 51.71949600 | -108.65451000 | SK FS 00002490 | 6392 | Injection/Production Satellite | SK FI 00003001 | Operating | 1.08 | 2 | Winslow | Y | ISSUED | 2009-05-20 | 2009-05-20 11:02 |  |  |  | 0 |  | 0 | 0
11121 | TEINE ENERGY LTD. | 12-15-032-19W3 | 51.74527300 | -108.62154800 | SK FS 00002483 | 6385 | Injection/Production Satellite | SK FI 00002994 | Operating | 1.08 | 2 | Winslow | Y | ISSUED | 2009-05-20 | 2009-05-20 08:40 |  |  |  | 0 |  | 0 | 0
11121 | TEINE ENERGY LTD. | 04-15-032-19W3 | 51.73810900 | -108.62322800 | SK FS 00002478 | 6380 | Injection/Production Satellite | SK FI 00002989 | Operating | 1.08 | 2 | Winslow | Y | ISSUED | 2009-05-19 | 2009-05-19 14:54 |  |  |  | 0 |  | 0 | 0
11121 | TEINE ENERGY LTD. | 14-35-032-19W3 | 51.79340300 | -108.59489800 | SK FS 00002257 | 6969 | Multi Well Oil Battery | SK FI 00002755 | Operating | 1.49 | 2 | Winslow |  | ISSUED | 2012-08-21 | 2012-08-21 10:28 |  | 7.32 | 0.25 | 22 |  | 600 | 3200 | [5 empty] | 0.22 | [5 empty] | Legacy Facility Exemption Authorization: Exemption to standard condition #4- Approved. Spacing from the tanks containment to the wellhead is approximately 47 metres.
11121 | TEINE ENERGY LTD. | 05-35-032-19W3 | 51.78587000 | -108.59673600 | SK FS 00002388 | 6597 | Multi Well Oil Battery | SK FI 00002897 | Operating | 1.11 | 2 | Winslow |  | ISSUED | 2010-12-02 | 2011-02-16 16:55 |  | 20 | 5 | 0.5 |  | 500 | 100 | [6 empty] | 0.5
11121 | TEINE ENERGY LTD. | 16-35-032-19W3 | 51.79285600 | -108.58347000 | SK FS 00002240 | 6936 | Multi Well Oil Battery | SK FI 00002735 | Operating | 1.55 | 2 | Winslow |  | ISSUED | 2012-07-17 | 2012-07-17 12:57 |  | 7 |  | 0.63 |  | 1300 | 4000 | [5 empty] | 0.63 | [5 empty] | Legacy Facility Exemption Authorization: Exemption to standard condition # 4-Approved. Oil storage tank is within 50 metres of production well. Approximate distance is 48 metres. | Build Lease Berm
11121 | TEINE ENERGY LTD. | 03-07-032-19W3 | 51.72334300 | -108.68869500 | SK FS 00002475 | 6377 | Injection/Production Satellite | SK FI 00002986 | Operating | 1.08 | 2 | Winslow | Y | ISSUED | 2009-05-19 | 2009-05-19 14:28 |  |  |  | 0 |  | 0 | 0
11121 | TEINE ENERGY LTD. | 16-07-032-19W3 | 51.73365400 | -108.67795100 | SK FS 00002491 | 6393 | Injection/Production Satellite | SK FI 00003002 | Operating | 1.08 | 2 | Winslow | Y | ISSUED | 2009-05-20 | 2009-05-20 11:06 |  |  |  | 0 |  | 0 | 0
11121 | TEINE ENERGY LTD. | 01-27-032-19W3 | 51.76714900 | -108.60490600 | SK FS 00002172 | 7725 | Multi Well Oil Battery | SK FI 00002663 | Operating | 1.47 | 2 | Winslow |  | ISSUED | 2014-02-07 | 2014-11-13 11:03 |  | 6.35 | 2.64 | 2.45 |  | 400 | 500 |  |  | 0.39 | 0.38
11121 | TEINE ENERGY LTD. | 03-08-032-19W3 | 51.72366800 | -108.66490000 | SK FS 00002476 | 6378 | Injection/Production Satellite | SK FI 00002987 | Operating | 1.08 | 2 | Winslow | Y | ISSUED | 2009-05-19 | 2009-05-19 14:33 |  |  |  | 0 |  | 0 | 0
11121 | TEINE ENERGY LTD. | 14-08-032-19W3 | 51.73328700 | -108.66615900 | SK FS 00002487 | 6389 | Injection/Production Satellite | SK FI 00002998 | Operating | 1.08 | 2 | Winslow | Y | ISSUED | 2009-05-20 | 2009-05-20 09:34 |  |  |  | 0 |  | 0 | 0
11121 | TEINE ENERGY LTD. | 15-09-032-19W3 | 51.73398900 | -108.63569300 | SK FS 00002488 | 6390 | Injection/Production Satellite | SK FI 00002999 | Operating | 1.08 | 2 | Winslow | Y | ISSUED | 2009-05-20 | 2009-05-20 10:56 |  |  |  | 0 |  | 0 | 0
11121 | TEINE ENERGY LTD. | 10-01-026-19W3 | 51.19219600 | -108.52203000 | SK FS 00002229 | 6800 | Multi Well Oil Battery | SK FI 00002724 | Operating | 1.44 | 2 | Snipe Lake |  | ISSUED | 2012-02-16 | 2012-05-10 09:21 |  | 40 | 40 | 5 |  | 500 | 16000 |  |  | 1.3 | 0.1 |  |  | 0.5 | [5 empty] | Build Lease Berm
11121 | TEINE ENERGY LTD. | 02-12-026-19W3 | 51.19853300 | -108.52057700 | SK FS 00002151 | 6966 | Multi Well Oil Battery | SK FI 00002749 | Decommissioned | 1.99 | 2 | Snipe Lake |  | ISSUED | 2012-08-21 | 2013-02-06 14:18 | 2020-04-16 15:45 | 62.5 | 5 | 20 |  | 800 | 2000 |  |  | 0.39 | 0.38 | [8 empty] | Build Lease Berm
11121 | TEINE ENERGY LTD. | 02-12-026-19W3 | 51.19853300 | -108.52057700 | SK FS 00002151 | 7571 | Injection/Production Satellite | SK FI 00002640 | Operating | 1.99 | 2 | Snipe Lake |  | ISSUED | 2013-11-28 | 2013-11-28 07:50 |  | 62.5 | 5 | 20 |  | 800 | 2000 |  |  | 0.39 | 0.38 | [8 empty] | Build Lease Berm
11121 | TEINE ENERGY LTD. | 03-22-026-19W3 | 51.22732900 | -108.57591700 | SK FS 00002266 | 8063 | Multi Well Oil Battery | SK FI 00002764 | Operating | 1.32 | 2 | Snipe Lake |  | ISSUED | 2014-12-30 | 2015-03-03 13:33 |  | 80 | 8 | 0.8 |  | 500 | 4800 |  |  | 0.39 | 0.38 |  |  | 0.8 | [5 empty] | Build Lease Berm
11121 | TEINE ENERGY LTD. | 12-32-026-19W3 | 51.26565300 | -108.62958000 | SK FS 00002176 | 7832 | Multi Well Oil Battery | SK FI 00002667 | Operating | 1.44 | 2 | Snipe Lake |  | ISSUED | 2014-06-23 | 2014-11-13 10:31 |  | 40 | 4 | 0.8 |  | 100 | 4100 |  |  | 0.39 | 0.38 |  |  | 0.8 | [5 empty] | Build Lease Berm
11121 | TEINE ENERGY LTD. | 13-32-026-19W3 | 51.26855800 | -108.62922800 | SK FS 00002608 | 3679 | Injection/Production Satellite | SK FI 00003166 | Operating | 0 | 2 | Snipe Lake | Y | ISSUED | 2006-12-13 | 2006-12-13 |  |  |  | 0 |  | 0 | 0
11121 | TEINE ENERGY LTD. | 13-23-026-19W3 | 51.24132200 | -108.55777100 | SK FS 00002201 | 7291 | Injection/Production Satellite | SK FI 00002693 | Operating | 1.68 | 2 | Snipe Lake |  | ISSUED | 2013-05-13 | 2013-06-10 15:57 |  | 31 | 1.5 | 5 |  | 1800 | 2000 |  |  | 0.02 | 0.01
11121 | TEINE ENERGY LTD. | 07-33-026-19W3 | 51.26349800 | -108.59430800 | SK FS 00002268 | 8059 | Multi Well Oil Battery | SK FI 00002766 | Operating | 1.15 | 2 | Snipe Lake |  | ISSUED | 2014-12-23 | 2015-07-28 08:34 |  | 48 | 4.8 | 0.8 |  | 900 | 1900 |  |  | 0.39 | 0.38 |  |  | 0.8
11121 | TEINE ENERGY LTD. | 01-24-026-19W3 | 51.22836200 | -108.51740700 | SK FS 00002133 | 7413 | Injection/Production Satellite | SK FI 00002620 | Operating | 1.21 | 2 | Snipe Lake |  | ISSUED | 2013-08-19 | 2013-08-19 13:44 |  | 12.5 | 1 | 4 |  | 1500 | 2000 |  |  | 0.39 | 0.38 | [8 empty] | Build Lease Berm
11121 | TEINE ENERGY LTD. | 03-24-026-19W3 | 51.22859600 | -108.53072300 | SK FS 00002253 | 6986 | Multi Well Oil Battery | SK FI 00002750 | Operating | 1.99 | 2 | Snipe Lake |  | ISSUED | 2012-09-07 | 2013-05-06 11:19 |  | 65 | 4.74 | 3 |  | 2000 | 16700 |  |  | 0.02 | 0.01 |  | 3 | [5 empty] | Legacy Facility Exemption Authorization: Exemption to standard condition # 4 - Approved. To operate 'CWT Grit' heaters with a distance from the heater to the oil tank of at least 6 metres instead of the regulated 25 metres.
11121 | TEINE ENERGY LTD. | 04-15-026-19W3 | 51.21534500 | -108.58379200 | SK FS 00002137 | 7446 | Multi Well Oil Battery | SK FI 00002625 | Operating | 1.34 | 2 | Snipe Lake |  | ISSUED | 2013-09-17 | 2014-01-24 09:45 |  | 100 | 10 | 0.9 |  | 1400 | 3400 |  |  | 0.39 | 0.38 |  |  | 0.8 | [5 empty] | Build Lease Berm
11121 | TEINE ENERGY LTD. | 04-25-026-19W3 | 51.24356700 | -108.53803200 | SK FS 00002140 | 7437 | Injection/Production Satellite | SK FI 00002629 | Operating | 1.15 | 2 | Snipe Lake |  | ISSUED | 2013-09-10 | 2013-09-10 13:31 |  | 50 | 5 | 2 |  | 1500 | 3700 |  |  | 0.39 | 0.38
11121 | TEINE ENERGY LTD. | 01-16-026-19W3 | 51.21429100 | -108.59054100 | SK FS 00002230 | 6782 | Multi Well Oil Battery | SK FI 00002725 | Operating | 1.57 | 2 | Snipe Lake |  | ISSUED | 2012-02-06 | 2012-05-10 09:17 |  | 40 | 40 | 5 |  | 1200 | 12300 |  |  | 1.3 | 0.1 |  |  | 0.5
11121 | TEINE ENERGY LTD. | 12-17-026-19W3 | 51.22117400 | -108.62689700 | SK FS 00002332 | 8987 | Water Injection/Disposal Facility | SK FI 00002834 | Operating | 1.2 | 2 | Snipe Lake |  | ISSUED | 2019-11-28 | 2020-01-29 19:53 |  |  | 16 |  |  | 1500 | 4858 | [12 empty] | Build Lease Berm
11121 | TEINE ENERGY LTD. | 08-17-026-19W3 | 51.21914300 | -108.61190200 | SK FS 00002320 | 8308 | Multi Well Oil Battery | SK FI 00002820 | Operating | 1.2 | 2 | Snipe Lake |  | ISSUED | 2015-10-08 | 2016-04-19 08:52 |  |  | 19 |  |  | 500 | 4100 | [12 empty] | Build Lease Berm
11121 | TEINE ENERGY LTD. | 08-17-026-19W3 | 51.21914300 | -108.61190200 | SK FS 00002320 | 8992 | Water Injection/Disposal Facility | SK FI 00002832 | Operating | 1.2 | 2 | Snipe Lake |  | ISSUED | 2019-11-29 | 2020-01-29 19:51 |  |  | 19 |  |  | 500 | 4100 | [12 empty] | Build Lease Berm
11121 | TEINE ENERGY LTD. | 09-17-026-19W3 | 51.22180500 | -108.61393000 | SK FS 00002330 | 8989 | Water Injection/Disposal Facility | SK FI 00002831 | Operating | 1.2 | 2 | Snipe Lake |  | ISSUED | 2019-11-28 | 2020-01-29 19:52 |  |  | 16 |  |  | 600 | 4434 | [12 empty] | Build Lease Berm
11121 | TEINE ENERGY LTD. | 13-28-026-19W3 | 51.25484100 | -108.60601200 | SK FS 00002607 | 3678 | Injection/Production Satellite | SK FI 00003165 | Decommissioned | 0 | 2 | Snipe Lake | Y | ISSUED | 2006-12-13 | 2006-12-13 | 2025-06-26 15:50 |  |  | 0 |  | 0 | 0
11121 | TEINE ENERGY LTD. | 04-05-027-19W3 | 51.27274300 | -108.65002200 | SK FS 00002609 | 3680 | Injection/Production Satellite | SK FI 00003167 | Operating | 0 | 2 | Snipe Lake | Y | ISSUED | 2006-12-13 | 2006-12-13 |  |  |  | 0 |  | 0 | 0
11121 | TEINE ENERGY LTD. | 06-06-027-19W3 | 51.27644600 | -108.66671100 | SK FS 00002331 | 9009 | Multi Well Oil Battery | SK FI 00002833 | Proposed | 1.27 | 2 | Snipe Lake |  | CANCELLED | 2020-01-07 |  |  | 20 | 5 | 0.5 |  | 700 | 11700 | [6 empty] | 0.5 | [5 empty] | Report Construction Complete
11121 | TEINE ENERGY LTD. | 04-07-027-19W3 | 51.28709300 | -108.67364800 | SK FS 00002610 | 170367 | Gas Compression Facility | SK FI 00007672 | Operating | 2 | 2 | Snipe Lake |  | ISSUED | 2020-11-18 | 2020-11-20 |  | 225 | 30 | 20 | 0 | 800 | 11000 | 0 |  | 6.57 | 15.17 |  | 0 | 0 |  | 0.4 | 19.6 | 272 |  | Report Construction Complete Build Lease Berm
11121 | TEINE ENERGY LTD. | 04-07-027-19W3 | 51.28709300 | -108.67364800 | SK FS 00002610 | 3681 | Multi Well Oil Battery | SK FI 00003168 | Operating | 2 | 2 | Snipe Lake | Y | ISSUED | 2006-12-13 | 2006-12-13 |  | 225 | 30 | 20 | 0 | 800 | 11000 | 0 |  | 6.57 | 15.17 |  | 0 | 0 |  | 0.4 | 19.6 | 272 |  | Build Lease Berm
11121 | TEINE ENERGY LTD. | 14-18-029-19W3 | 51.48656100 | -108.66506000 | SK FS 00006292 | 195202 | Water Injection/Disposal Facility | SK FI 00007741 | Constructed | 0.81 | 2 | Kindersley |  | ISSUED | 2021-07-07 | 2022-10-03 14:48 |  | 0 | 0 | 0 | 0 | 800 | 5400 | 0 |  | 0 | 0 |  | 0 | 0 |  | 0 | 0 |  | Created on Approval of Facility Licence | Report Construction Complete
11121 | TEINE ENERGY LTD. | 08-11-033-29W3 | 51.81425900 | -109.99871000 | SK FS 00002574 | 4394 | Water Injection/Disposal Facility | SK FI 00003102 | Operating | 1 | 2 | Antelope Park | Y | ISSUED | 2006-12-13 | 2006-12-13 |  |  |  | 0 |  | 0 | 0
11121 | TEINE ENERGY LTD. | 09-02-033-29W3 | 51.80235900 | -109.99946900 | SK FS 00002573 | 4392 | Water Injection/Disposal Facility | SK FI 00003100 | Operating | 1 | 2 | Antelope Park | Y | ISSUED | 2006-12-13 | 2006-12-13 |  |  |  | 0 |  | 0 | 0
11121 | TEINE ENERGY LTD. | 09-02-033-29W3 | 51.80235900 | -109.99946900 | SK FS 00002573 | 4393 | Multi Well Oil Battery | SK FI 00003101 | Operating | 1 | 2 | Antelope Park | Y | ISSUED | 2006-12-13 | 2006-12-13 |  |  |  | 0 |  | 0 | 0
11121 | TEINE ENERGY LTD. | 07-13-029-29W3 | 51.48104000 | -109.94999800 | SK FS 00002528 | 4390 | Multi Well Gas Battery | SK FI 00003047 | Operating | 0 | 2 | Milton | Y | ISSUED | 2006-12-13 | 2006-12-13 |  |  |  | 0 |  | 0 | 0
11121 | TEINE ENERGY LTD. | 15-15-029-29W3 | 51.48767100 | -109.99769700 | SK FS 00002348 | 5656 | Water Injection/Disposal Facility | SK FI 00002853 | Decommissioned | 0 | 2 | Milton | Y | ISSUED | 2006-12-13 | 2006-12-13 | 2008-09-03 16:16 |  |  | 0 |  | 0 | 0
07210 | TETHYS ENERGY INC. | 15-05-002-34W1 | 49.09994200 | -101.99702700 | SK FS 00001532 | 5743 | Water Injection/Disposal Facility | SK FI 00001866 | Operating | 0 | 4 | Mount Pleasant | Y | ISSUED | 2006-12-13 | 2006-12-13 |  |  |  | 0 |  | 0 | 0
11463 | TETONKA RESOURCES INC. | 15-31-007-11W2 | 49.60833800 | -103.48249900 | SK FS 00002692 | 3656 | Water Injection/Disposal Facility | SK FI 00003273 | Operating | 0 | 4 | Griffin | Y | ISSUED | 2006-12-13 | 2006-12-13 |  |  |  | 0 |  | 0 | 0
11463 | TETONKA RESOURCES INC. | 15-31-007-11W2 | 49.60833800 | -103.48249900 | SK FS 00002692 | 3658 | Multi Well Oil Battery | SK FI 00003274 | Decommissioned | 0 | 4 | Griffin | Y | ISSUED | 2006-12-13 | 2006-12-13 | 2018-03-22 13:48 |  |  | 0 |  | 0 | 0
11463 | TETONKA RESOURCES INC. | 02-18-005-03W2 | 49.37826000 | -102.39720800 | SK FS 00006661 | 281336 | Multi Well Oil Battery | SK FI 00008064 | Operating | 0.5 | 4 | Moose Creek |  | ISSUED | 2023-05-10 | 2023-05-19 |  | 40 | 250 | 3 | 0.46 | 2500 | 4800 | 0.2 |  | 0.31 | 0.09 | 0.01 | 2.17 | 0.03 |  | 0.8 | 0 |  |  | Submit Equipment Spacing Diagram Obligation Report Construction Complete Build Lease Berm Submit Process Flow Diagram Obligation
11463 | TETONKA RESOURCES INC. | 02-18-005-03W2 | 49.37826000 | -102.39720800 | SK FS 00006661 | 284444 | Water Injection/Disposal Facility | SK FI 00008075 | Operating | 0.5 | 4 | Moose Creek |  | ISSUED | 2023-05-24 | 2023-05-22 |  | 40 | 250 | 3 | 0.46 | 2500 | 4800 | 0.2 |  | 0.31 | 0.09 | 0.01 | 2.17 | 0.03 |  | 0.8 | 0 |  |  | Submit Equipment Spacing Diagram Obligation Report Construction Complete Build Lease Berm Submit Process Flow Diagram Obligation
11463 | TETONKA RESOURCES INC. | 09-19-004-04W2 | 49.31306400 | -102.52504100 | SK FS 00002691 | 8200 | Multi Well Oil Battery | SK FI 00003271 | Operating | 1.42 | 4 | Benson |  | ISSUED | 2015-06-03 | 2016-04-19 08:55 |  | 50 | 200 | 10 | 0.4 | 1600 | 1600 | 0.02 |  |  |  |  | 10 | [6 empty] | Build Lease Berm
11463 | TETONKA RESOURCES INC. | 09-19-004-04W2 | 49.31306400 | -102.52504100 | SK FS 00002691 | 8201 | Water Injection/Disposal Facility | SK FI 00003272 | Operating | 1.42 | 4 | Benson |  | ISSUED | 2015-06-03 | 2017-06-13 12:39 |  | 50 | 200 | 10 | 0.4 | 1600 | 1600 | 0.02 |  |  |  |  | 10 | [6 empty] | Build Lease Berm
12649 | TITAN WEST ENERGY INC. | 10-13-012-18W3 | 49.99886100 | -108.33431400 | SK FS 00004052 | 2683 | Water Injection/Disposal Facility | SK FI 00004945 | Operating | 0 | 3 | Webb | Y | ISSUED | 2006-12-13 | 2006-12-13 |  |  |  | 0 |  | 0 | 0
12649 | TITAN WEST ENERGY INC. | 12-24-012-18W3 | 50.01183700 | -108.34605800 | SK FS 00004051 | 2684 | Multi Well Oil Battery | SK FI 00004946 | Operating | 1.8 | 3 | Webb | Y | ISSUED | 2006-12-13 | 2006-12-13 |  | 13 | 84 | 0 |  | 2200 | 11200 | [12 empty] | Build Lease Berm
12649 | TITAN WEST ENERGY INC. | 12-24-012-18W3 | 50.01183700 | -108.34605800 | SK FS 00006454 | 2685 | Multi Well Oil Battery | SK FI 00004947 | Proposed | 1.8 | 3 | Webb | Y | CANCELLED | 2006-12-13 |  |  | 13 | 84 | 0 |  | 2200 | 11200 | [12 empty] | Build Lease Berm
12649 | TITAN WEST ENERGY INC. | 12-24-012-18W3 | 50.01183700 | -108.34605800 | SK FS 00004051 | 8669 | Water Injection/Disposal Facility | SK FI 00004944 | Operating | 1.8 | 3 | Webb |  | ISSUED | 2018-01-02 | 2018-06-29 09:14 |  | 13 | 84 | 0 |  | 2200 | 11200 | [12 empty] | Build Lease Berm
12649 | TITAN WEST ENERGY INC. | 05-24-012-18W3 | 50.01032300 | -108.34412400 | SK FS 00007013 | 420474 | Water Injection/Disposal Facility | SK FI 00008506 | Proposed | 0.5 | 3 | Webb |  | ISSUED | 2026-06-26 |  |  | 0 | 90 | 0 | 0 | 1980 | 13823 | 0 |  | 0 | 0 |  | 0 | 0 |  | 0 | 0 |  |  | Report Construction Complete
12649 | TITAN WEST ENERGY INC. | 11-06-014-18W3 | 50.14487500 | -108.45533900 | SK FS 00004053 | 2686 | Multi Well Oil Battery | SK FI 00004948 | Operating | 0 | 3 | Webb | Y | ISSUED | 2006-12-13 | 2006-12-13 |  |  |  | 0 |  | 0 | 0
12649 | TITAN WEST ENERGY INC. | 12-06-014-18W3 | 50.14427200 | -108.45901600 | SK FS 00004054 | 2687 | Water Injection/Disposal Facility | SK FI 00004949 | Operating | 0 | 3 | Webb | Y | ISSUED | 2006-12-13 | 2006-12-13 |  |  |  | 0 |  | 0 | 0
40059 | TOBAGO MANAGEMENT LTD. | 02-04-052-25W3 | 53.45464200 | -109.62963900 | SK FS 00001070 | 5572 | EOR Injection Facility | SK FI 00001335 | Decommissioned | 0 | 1 | Britannia | Y | ISSUED | 2006-12-13 | 2006-12-13 | 2010-08-25 16:40 |  |  | 0 |  | 0 | 0
10197 | TOURMALINE OIL CORP. | 05-20-049-23W3 | 53.23921300 | -109.34219400 | SK FS 00004060 | 6651 | Water Injection/Disposal Facility | SK FI 00004956 | Proposed | 1.44 | 1 | Eldon |  | CANCELLED | 2011-05-09 |  |  |  | 2000 |  |  | 1600 | 1600
10197 | TOURMALINE OIL CORP. | 10-27-038-25W3 | 52.29785400 | -109.48938500 | SK FS 00000859 | 4157 | Multi Well Gas Battery | SK FI 00001084 | Operating | 0 | 1 | Grass Lake | Y | ISSUED | 2006-12-13 | 2006-12-13 |  |  |  | 0 |  | 0 | 0
10197 | TOURMALINE OIL CORP. | 10-28-038-25W3 | 52.29895100 | -109.51435500 | SK FS 00000856 | 4158 | Water Injection/Disposal Facility | SK FI 00001085 | Operating | 0 | 1 | Grass Lake | Y | ISSUED | 2006-12-13 | 2006-12-13 |  |  |  | 0 |  | 0 | 0
10197 | TOURMALINE OIL CORP. | 10-28-038-25W3 | 52.29895100 | -109.51435500 | SK FS 00000856 | 5826 | Waste Plant/Reclaimer/Skim Oil | SK FI 00001081 | Operating | 0 | 1 | Grass Lake | Y | ISSUED | 2006-12-13 | 2006-12-13 |  |  |  | 0 |  | 0 | 0
10197 | TOURMALINE OIL CORP. | 04-34-040-26W3 | 52.48040900 | -109.67129900 | SK FS 00000857 | 4163 | Multi Well Gas Battery | SK FI 00001082 | Operating | 0 | 1 | Senlac | Y | ISSUED | 2006-12-13 | 2006-12-13 |  |  |  | 0 |  | 0 | 0
10197 | TOURMALINE OIL CORP. | 03-29-041-26W3 | 52.55258400 | -109.71482800 | SK FS 00000852 | 3059 | Gas Compression Facility | SK FI 00001077 | Operating | 1 | 1 | Senlac | Y | ISSUED | 2006-12-13 | 2006-12-13 |  |  |  | 0 |  | 0 | 0
10197 | TOURMALINE OIL CORP. | 05-31-042-26W3 | 52.65657300 | -109.73798000 | SK FS 00000855 | 5513 | Multi Well Gas Battery | SK FI 00001080 | Operating | 0 | 1 | Senlac | Y | ISSUED | 2006-12-13 | 2006-12-13 |  |  |  | 0 |  | 0 | 0
10197 | TOURMALINE OIL CORP. | 01-16-042-26W3 | 52.61071400 | -109.67639200 | SK FS 00000858 | 4165 | Multi Well Gas Battery | SK FI 00001083 | Operating | 0 | 1 | Senlac | Y | ISSUED | 2006-12-13 | 2006-12-13 |  |  |  | 0 |  | 0 | 0
10197 | TOURMALINE OIL CORP. | 09-23-038-28W3 | 52.28430600 | -109.88805700 | SK FS 00000853 | 3062 | Gas Compression Facility | SK FI 00001078 | Operating | 1 | 1 | Eye Hill | Y | ISSUED | 2006-12-13 | 2006-12-13 |  |  |  | 0 |  | 0 | 0
01302 | TRANSGAS LIMITED | 15-32-014-30W1 | 50.23774000 | -101.54607400 | SK FS 00000559 | 4925 | Gas Compression Facility | SK FI 00000723 | Operating | 0 | 4 | Moosomin | Y | ISSUED | 2006-12-13 | 2006-12-13 |  |  |  | 0 |  | 0 | 0
01302 | TRANSGAS LIMITED | 15-32-014-30W1 | 50.23774000 | -101.54607400 | SK FS 00000559 | 4926 | Water Injection/Disposal Facility | SK FI 00000724 | Operating | 0 | 4 | Moosomin | Y | ISSUED | 2006-12-13 | 2006-12-13 |  |  |  | 0 |  | 0 | 0
01302 | TRANSGAS LIMITED | 16-32-014-30W1 | 50.23862700 | -101.54208800 | SK FS 00000555 | 6453 | Gas Compression Facility | SK FI 00000719 | Operating | 0 | 4 | Moosomin |  | ISSUED | 2009-10-26 | 2009-10-26 15:54 |  |  |  | 0 |  | 0 | 0
01302 | TRANSGAS LIMITED | 08-24-019-33W1 | 50.64230400 | -101.92979400 | SK FS 00000558 | 6535 | Gas Compression Facility | SK FI 00000722 | Operating | 2.7 | 4 | Spy Hill |  | ISSUED | 2010-07-19 | 2012-02-07 11:08 |  |  |  | 595 |  | 2000 | 8500 |  |  | 1.72 | [7 empty] | 1280
01302 | TRANSGAS LIMITED | 15-27-016-20W2 | 50.38017900 | -104.67086000 | SK FS 00000561 | 4929 | Water Injection/Disposal Facility | SK FI 00000727 | Operating | 0 | 4 | Sherwood | Y | ISSUED | 2006-12-13 | 2006-12-13 |  |  |  | 0 |  | 0 | 0
01302 | TRANSGAS LIMITED | 15-27-016-20W2 | 49.44104200 | -103.27051000 | SK FS 00006477 | 4930 | Water Injection/Disposal Facility | SK FI 00000728 | Operating | 0 | 4 | Sherwood | Y | ISSUED | 2006-12-13 | 2006-12-13 |  |  |  | 0 |  | 0 | 0
01302 | TRANSGAS LIMITED | 09-27-016-20W2 | 50.37849400 | -104.66835800 | SK FS 00000560 | 4928 | Gas Compression Facility | SK FI 00000726 | Operating | 0 | 4 | Sherwood | Y | ISSUED | 2006-12-13 | 2006-12-13 |  |  |  | 0 |  | 0 | 0
01302 | TRANSGAS LIMITED | 01-29-017-20W2 | 50.45649800 | -104.71843200 | SK FS 00000562 | 4931 | Gas Compression Facility | SK FI 00000729 | Operating | 0 | 4 | Sherwood | Y | ISSUED | 2006-12-13 | 2006-12-13 |  |  |  | 0 |  | 0 | 0
01302 | TRANSGAS LIMITED | 05-18-015-02W2 | 50.25770100 | -102.27960600 | SK FS 00000592 | 8413 | Gas Compression Facility | SK FI 00000760 | Operating | 12.19 | 4 | Silverwood |  | ISSUED | 2016-04-28 | 2017-01-10 08:32 |  |  | 0.1 | 1611.2 |  | 500 | 500 |  |  | 4.63 | 29.69 | [6 empty] | 1716 |  | Build Lease Berm
01302 | TRANSGAS LIMITED | 09-36-004-03W2 | 49.34289100 | -102.27664100 | SK FS 00000594 | 8307 | Gas Compression Facility | SK FI 00000762 | Operating | 15.6 | 4 | Moose Creek |  | ISSUED | 2015-10-08 | 2015-10-29 10:55 |  |  | 0.1 | 2.29 |  | 900 | 8800 |  |  | 4.6 | 25.86 | [6 empty] | 1716 |  | Build Lease Berm
01302 | TRANSGAS LIMITED | 05-33-008-14W2 | 49.68989100 | -103.85527500 | SK FS 00000589 | 8196 | Gas Compression Facility | SK FI 00000757 | Operating | 3.87 | 4 | Weyburn |  | ISSUED | 2015-05-25 | 2015-07-29 14:19 |  |  | 0.1 | 1700 |  | 750 | 1800 |  |  | 4.6 | 25.86 | [6 empty] | 1716
01302 | TRANSGAS LIMITED | 08-22-017-24W2 | 50.44523800 | -105.21586000 | SK FS 00000591 | 7958 | Gas Compression Facility | SK FI 00000759 | Operating | 3.42 | 3 | Pense |  | ISSUED | 2014-10-10 | 2015-07-29 14:23 |  |  | 0.1 | 2832 |  | 950 | 500 |  |  | 4.8 | 29.69 | [6 empty] | 1790
01302 | TRANSGAS LIMITED | 01-12-051-25W2 | 53.38029800 | -105.54504400 | SK FS 00000593 | 8279 | Gas Compression Facility | SK FI 00000761 | Operating | 2.25 | 1 | Buckland |  | ISSUED | 2015-09-01 | 2015-10-29 10:57 |  |  |  | 127.5 |  | 250 | 1400 |  |  | 3.36 | 0.01 | [6 empty] | 151
01302 | TRANSGAS LIMITED | 06-29-022-06W2 | 50.92169300 | -102.81059600 | SK FS 00000554 | 6456 | Gas Compression Facility | SK FI 00000718 | Operating | 0 | 4 | Cana |  | ISSUED | 2009-10-27 | 2009-10-27 14:57 |  |  |  | 0 |  | 0 | 0
01302 | TRANSGAS LIMITED | 12-15-023-06W2 | 50.98215500 | -102.77684600 | SK FS 00000556 | 4927 | LPG Storage Facility | SK FI 00000725 | Operating | 0 | 4 | Cana | Y | ISSUED | 2006-12-13 | 2006-12-13 |  |  |  | 0 |  | 0 | 0
01302 | TRANSGAS LIMITED | 12-15-023-06W2 | 50.98215500 | -102.77684600 | SK FS 00000556 | 6454 | Gas Compression Facility | SK FI 00000720 | Operating | 0 | 4 | Cana |  | ISSUED | 2009-10-26 | 2009-10-26 16:19 |  |  |  | 0 |  | 0 | 0
01302 | TRANSGAS LIMITED | 05-36-045A-27W2 | 52.92148500 | -105.79874200 | SK FS 00000587 | 8765 | Gas Compression Facility | SK FI 00000755 | Operating | 2.5 | 1 | St. Louis |  | ISSUED | 2018-06-11 | 2018-06-11 11:54 |  |  | 0.1 | 450 |  | 200 | 670 |  |  | 9.8 | 5.8 | [6 empty] | 819 | Legacy Facility Exemption Authorization: Exemption to standard condition #8 - Approved. The facility originally was constructed in 1961, setback distances have been grandfathered at this site. Legacy Facility Exemption Authorization: Exemption to standard condition #6 - Approved. The facility was constructed prior to 2007. SLSA land survey was not provided.
01302 | TRANSGAS LIMITED | 06-16-045-18W2 | 52.87861200 | -104.56666300 | SK FS 00000583 | 8745 | Gas Compression Facility | SK FI 00000751 | Operating | 1.1 | 4 | Star City |  | ISSUED | 2018-04-19 | 2018-04-19 18:12 |  |  | 0.1 | 360 |  | 540 | 1600 |  |  | 1.5 | 7.14 | [6 empty] | 932 | Legacy Facility Exemption Authorization: Exemption to Standard Condition #6 – Approved – The Facility was constructed prior to 2007. SLSA land survey was not provided. Legacy Facility Exemption Authorization: Exemption to Standard Condition #8 - Approved - The Station was built in 1972 prior to the implementation of the minimum setback requirements listed in S-01.
01302 | TRANSGAS LIMITED | 11-12-038-28W2 | 52.25513700 | -105.87602700 | SK FS 00000571 | 4942 | Gas Compression Facility | SK FI 00000739 | Operating | 0.5 | 1 | Grant | Y | ISSUED | 2006-12-13 | 2006-12-13 |  | 0 | 0.1 | 7900 | 0 | 750 | 9271 | 0 |  | 5.48 | 62.35 |  | 0 | 0 |  | 32.15 | 7929 | 5643 |  | Build Lease Berm Submit Annual Benzene Report
01302 | TRANSGAS LIMITED | 14-12-038-28W2 | 52.25649200 | -105.87622100 | SK FS 00000563 | 4932 | Water Injection/Disposal Facility | SK FI 00000730 | Operating | 1 | 4 | Grant | Y | ISSUED | 2006-12-13 | 2006-12-13 |  | 0 | 2683.2 | 0 | 0 | 800 | 4400 | 0 |  | 0 | 0 |  | 0 | 0 |  | 0 | 0 |  |  | Report Construction Complete Build Lease Berm
01302 | TRANSGAS LIMITED | 14-27-016-19W2 | 50.37894444 | -104.54227778 | SK FS 00006817 | 343629 | Gas Compression Facility | SK FI 00008257 | Proposed | 0.5 | 4 | Sherwood |  | ISSUED | 2024-09-10 |  |  | 0 | 0 | 2700 | 0 | 950 | 2500 | 0 |  | 1.38 | 31.46 |  | 0 | 0 |  | 0 | 2700 | 2058 |  | Report Construction Complete
01302 | TRANSGAS LIMITED | 05-24-017-11W3 | 50.44782000 | -107.40009900 | SK FS 00000575 | 8713 | Gas Compression Facility | SK FI 00000743 | Operating | 6.88 | 3 | Excelsior |  | ISSUED | 2018-02-12 | 2018-02-12 18:01 |  |  |  | 3965 |  | 600 | 4700 |  |  | 1.9 | 57.01 | [6 empty] | 3401 |  | Build Lease Berm
01302 | TRANSGAS LIMITED | 13-08-040-22W3 | 52.43439600 | -109.14069000 | SK FS 00000586 | 8764 | Gas Compression Facility | SK FI 00000754 | Operating | 0.5 | 1 | Round Valley |  | ISSUED | 2018-06-11 | 2018-06-11 11:12 |  | 0 | 0.1 | 6667 | 0 | 570 | 530 | 0 |  | 3.66 | 47.63 |  | 0 | 0 |  | 0 | 6667 | 6606 | Legacy Facility Exemption Authorization: Exemption to standard condition #8 - Approved. The facility originally was constructed in 1961, setback distances have been grandfathered at this site. Legacy Facility Exemption Authorization: Exemption to standard condition #6 - Approved. The facility was constructed prior to 2007. SLSA land survey was not provided.
01302 | TRANSGAS LIMITED | 01-23-039-23W3 | 52.36378100 | -109.19668000 | SK FS 00000567 | 4938 | Gas Compression Facility | SK FI 00000735 | Operating | 0 | 1 | Grass Lake | Y | ISSUED | 2006-12-13 | 2006-12-13 |  |  |  | 0 |  | 0 | 0
01302 | TRANSGAS LIMITED | 08-17-036-04W3 | 52.08932600 | -106.52857500 | SK FS 00000579 | 8732 | Gas Compression Facility | SK FI 00000747 | Operating | 1.48 | 2 | Corman Park |  | ISSUED | 2018-03-20 | 2018-03-20 15:54 |  |  |  | 0 |  | 350 | 1700
01302 | TRANSGAS LIMITED | 14-17-038-04W3 | 52.27448100 | -106.54360500 | SK FS 00000590 | 8001 | Gas Compression Facility | SK FI 00000758 | Operating | 8.06 | 1 | Corman Park |  | ISSUED | 2014-11-07 | 2015-07-29 14:25 |  |  | 0.1 | 674.21 |  | 1000 | 4000 |  |  | 3.88 | 24.69 | [6 empty] | 1447
01302 | TRANSGAS LIMITED | 16-21-030-14W3 | 51.58820100 | -107.90330800 | SK FS 00000576 | 8714 | Gas Compression Facility | SK FI 00000744 | Operating | 20.37 | 2 | St. Andrews |  | ISSUED | 2018-02-12 | 2018-02-12 18:20 |  |  |  | 15000 |  | 500 | 1700 |  |  | 25.61 | 149.73 | [6 empty] | 9218 | Legacy Facility Exemption Authorization: Exemption to Standard Condition #6 – Approved – The Facility was constructed prior to 2007. SLSA land survey was not provided, but the attached survey is accurate. Legacy Facility Exemption Authorization: Exemption to Standard Condition # 8 – Approved – The facility is located within 75 meters of a Government road allowance. This station was originally built in 1990, therefore was retroactively licenced and met the setback requirements at the time it was constructed.
01302 | TRANSGAS LIMITED | 03-30-061-24W3 | 54.29811300 | -109.59273300 | SK FS 00000568 | 4939 | Gas Compression Facility | SK FI 00000736 | Operating | 0 | 1 | Loon Lake | Y | ISSUED | 2006-12-13 | 2006-12-13 |  |  |  | 0 |  | 0 | 0
01302 | TRANSGAS LIMITED | 01-36-012-24W3 | 50.03414200 | -109.14596800 | SK FS 00000577 | 8563 | Gas Compression Facility | SK FI 00000745 | Operating | 2.56 | 3 | Piapot |  | ISSUED | 2017-07-06 | 2017-07-06 09:17 |  |  | 0.1 | 6516 |  | 1800 | 3700 |  |  | 1.9 | 57.1 | [6 empty] | 3401
01302 | TRANSGAS LIMITED | 13-08-062-24W3 | 54.35338100 | -109.57601500 | SK FS 00000574 | 8705 | Gas Compression Facility | SK FI 00000742 | Operating | 16.24 | 1 | Beaver River |  | ISSUED | 2018-02-05 | 2018-02-05 14:16 |  |  | 0.08 | 3600 |  | 275 | 2900 |  |  | 6.9 | 42.84 | [6 empty] | 2574 | Legacy Facility Exemption Authorization: Exemption to Standard Condition #6 – Approved – The Facility was constructed prior to 2007. SLSA land survey was not provided. Legacy Facility Exemption Authorization: Exemption to Standard Condition # 10 – Approved – The facility is located within 500 metres of an occupied dwelling. Occupied dwelling is approximately 275 metres away. This station was originally built in 1994, therefore was retroactively licenced and met the setback requirements at the time it was constructed.
01302 | TRANSGAS LIMITED | 15-33-025-05W3 | 51.18219900 | -106.64174200 | SK FS 00000573 | 8710 | Gas Compression Facility | SK FI 00000741 | Operating | 12 | 2 | Loreburn |  | ISSUED | 2018-02-09 | 2018-02-09 14:19 |  |  |  | 4700 |  | 850 | 5700 |  |  | 12.15 | 53.11 | [6 empty] | 3356 | Legacy Facility Exemption Authorization: Exemption to Standard Condition #6 – Approved – The Facility was constructed prior to 2007. SLSA land survey was not provided.
01302 | TRANSGAS LIMITED | 10-10-024-25W3 | 51.03250100 | -109.40873400 | SK FS 00000569 | 4940 | Gas Compression Facility | SK FI 00000737 | Operating | 0 | 2 | Chesterfield | Y | ISSUED | 2006-12-13 | 2006-12-13 |  |  |  | 0 |  | 0 | 0
01302 | TRANSGAS LIMITED | 13-10-024-25W3 | 51.03576300 | -109.42177800 | SK FS 00000570 | 4941 | Multi Well Gas Battery | SK FI 00000738 | Operating | 0 | 2 | Chesterfield | Y | ISSUED | 2006-12-13 | 2006-12-13 |  |  |  | 0 |  | 0 | 0
01302 | TRANSGAS LIMITED | 16-09-024-25W3 | 51.03612692 | -109.42705508 | SK FS 00006904 | 363583 | Gas Compression Facility | SK FI 00008365 | Proposed | 0.5 | 2 | Chesterfield |  | ISSUED | 2025-03-12 |  |  | 0 | 0.42 | 6500 | 0 | 1000 | 17500 | 0 |  | 1.9 | 47.69 |  | 0 | 0 |  | 18.3 | 6500 | 2834 |  | Report Construction Complete
01302 | TRANSGAS LIMITED | 16-09-024-25W3 | 49.52429600 | -103.70246500 | SK FS 00006540 | 6971 | Gas Compression Facility | SK FI 00000763 | Operating | 64.7 | 2 | Chesterfield |  | ISSUED | 2012-08-21 | 2015-07-29 14:29 |  |  | 0.1 | 4248 |  | 1000 | 17750 |  |  | 1.31 | 43.52 | [6 empty] | 4226
01302 | TRANSGAS LIMITED | 16-09-024-25W3 | 51.03603400 | -109.42612400 | SK FS 00000582 | 8748 | Gas Compression Facility | SK FI 00000750 | Operating | 64.7 | 2 | Chesterfield |  | ISSUED | 2018-04-24 | 2018-04-24 17:09 |  |  | 0.1 | 4248 |  | 1000 | 17750 |  |  | 1.31 | 43.52 | [6 empty] | 4226
01302 | TRANSGAS LIMITED | 16-32-017-06W3 | 50.48208200 | -106.78557000 | SK FS 00000572 | 8709 | Gas Compression Facility | SK FI 00000740 | Operating | 2 | 3 | Chaplin |  | ISSUED | 2018-02-09 | 2018-02-09 11:56 |  |  |  | 2300 |  | 1200 | 1600 | [10 empty] | 0 | Legacy Facility Exemption Authorization: Exemption to Standard Condition #6 – Approved – The Facility was constructed prior to 2007. SLSA land survey was not provided.
01302 | TRANSGAS LIMITED | 01-17-017-16W3 | 50.42865900 | -108.16142500 | SK FS 00000585 | 8754 | Gas Compression Facility | SK FI 00000753 | Operating | 1.43 | 3 | Riverside |  | ISSUED | 2018-05-09 | 2018-05-09 16:38 |  |  | 0.1 | 6397.34 |  | 1000 | 6400 |  |  | 17.8 | 80.8 | [6 empty] | 9204 | Legacy Facility Exemption Authorization: Exemption to standard condition # 8 - Approved. The facility originally was constructed in 1960, setback distances have been grandfathered at this site. Legacy Facility Exemption Authorization: Exemption to Standard Condition #6 – Approved – The Facility was constructed prior to 2007. SLSA land survey was not provided.
01302 | TRANSGAS LIMITED | 08-17-017-16W3 | 50.43104600 | -108.16003500 | SK FS 00000578 | 8576 | Gas Compression Facility | SK FI 00000746 | Operating | 1.43 | 3 | Riverside |  | ISSUED | 2017-07-21 | 2017-07-21 15:45 |  |  | 0.1 | 4248 |  | 1000 | 6400 |  |  | 1.31 | 43.52 | [6 empty] | 2506
01302 | TRANSGAS LIMITED | 04-35-018-16W3 | 50.55822600 | -108.11005600 | SK FS 00000588 | 8740 | Gas Compression Facility | SK FI 00000756 | Operating | 72 | 3 | Riverside |  | ISSUED | 2018-04-04 | 2018-04-04 11:24 |  |  |  | 5300 |  | 4400 | 28000 | [11 empty] | Legacy Facility Exemption Authorization: Exemption to Standard Condition #6 – Approved – The Facility was constructed prior to 2007. SLSA land survey was not provided.
01302 | TRANSGAS LIMITED | 04-05-020-26W3 | 50.66124000 | -109.58123800 | SK FS 00000584 | 8746 | Gas Compression Facility | SK FI 00000752 | Operating | 26.5 | 3 | Happyland |  | ISSUED | 2018-04-19 | 2018-04-19 18:36 |  |  | 0.1 | 3000 |  | 831 | 3000 |  |  | 3.5 | 0.15 | [6 empty] | 969 | Legacy Facility Exemption Authorization: Exemption to Standard Condition #6 – Approved – The Facility was constructed prior to 2007. SLSA land survey was not provided.
01302 | TRANSGAS LIMITED | 07-21-024-26W3 | 51.05796200 | -109.57133500 | SK FS 00000551 | 3057 | Water Injection/Disposal Facility | SK FI 00000715 | Operating | 0 | 2 | Chesterfield | Y | ISSUED | 2006-12-13 | 2006-12-13 |  |  |  | 0 |  | 0 | 0
01302 | TRANSGAS LIMITED | 07-22-024-26W3 | 51.05771500 | -109.54757400 | SK FS 00000552 | 3058 | Multi Well Gas Battery | SK FI 00000716 | Operating | 0 | 2 | Chesterfield | Y | ISSUED | 2006-12-13 | 2006-12-13 |  |  |  | 0 |  | 0 | 0
01302 | TRANSGAS LIMITED | 09-27-040-17W3 | 52.47382700 | -108.35773400 | SK FS 00000580 | 8736 | Gas Compression Facility | SK FI 00000748 | Operating | 16 | 1 | Buffalo |  | ISSUED | 2018-03-23 | 2018-03-23 11:05 |  |  |  | 0 |  | 5700 | 25000
01302 | TRANSGAS LIMITED | 10-08-043-17W3 | 52.69262900 | -108.43176400 | SK FS 00000557 | 6460 | Gas Compression Facility | SK FI 00000721 | Operating | 2.25 | 1 | Battle River |  | ISSUED | 2009-11-06 | 2009-12-01 13:33 |  |  |  | 1150 |  | 1200 | 8000 |  |  | 17 | [7 empty] | 1640
01302 | TRANSGAS LIMITED | 10-36-037-18W3 | 52.22580500 | -108.43993300 | SK FS 00000565 | 4934 | Gas Compression Facility | SK FI 00000732 | Operating | 0 | 2 | Reford | Y | ISSUED | 2006-12-13 | 2006-12-13 |  |  |  | 0 |  | 0 | 0
01302 | TRANSGAS LIMITED | 15-36-037-18W3 | 50.44337700 | -105.18806400 | SK FS 00006478 | 4935 | Water Injection/Disposal Facility | SK FI 00000733 | Operating | 0 | 2 | Reford | Y | ISSUED | 2006-12-13 | 2006-12-13 |  |  |  | 0 |  | 0 | 0
01302 | TRANSGAS LIMITED | 15-36-037-18W3 | 52.22896700 | -108.44029800 | SK FS 00000566 | 4936 | Water Injection/Disposal Facility | SK FI 00000734 | Operating | 0 | 2 | Reford | Y | ISSUED | 2006-12-13 | 2006-12-13 |  |  |  | 0 |  | 0 | 0
01302 | TRANSGAS LIMITED | 14-12-038-28W3 | 52.25828100 | -109.87443700 | SK FS 00000553 | 5404 | Water Injection/Disposal Facility | SK FI 00000717 | Operating | 0 | 1 | Eye Hill | Y | ISSUED | 2006-12-13 | 2006-12-13 |  |  |  | 0 |  | 0 | 0
01302 | TRANSGAS LIMITED | 05-15-036-09W3 | 52.09001200 | -107.21532300 | SK FS 00000564 | 174159 | Gas Compression Facility | SK FI 00007689 | Proposed | 65 | 2 | Vanscoy |  | CANCELLED | 2021-01-07 |  |  | 0 | 0 | 3700 | 0 | 950 | 8700 | 0 |  | 1.24 | 16.95 |  | 0 | 0 |  | 9 | 3691 | 1324 | Created on Approval of Facility Licence | Report Construction Complete Submit Annual Benzene Report
01302 | TRANSGAS LIMITED | 05-15-036-09W3 | 52.09001200 | -107.21532300 | SK FS 00000564 | 4933 | Water Injection/Disposal Facility | SK FI 00000731 | Operating | 65 | 2 | Vanscoy | Y | ISSUED | 2006-12-13 | 2006-12-13 |  | 0 | 0 | 3700 | 0 | 950 | 8700 | 0 |  | 1.24 | 16.95 |  | 0 | 0 |  | 9 | 3691 | 1324 | Created on Approval of Facility Licence | Report Construction Complete Submit Annual Benzene Report
01302 | TRANSGAS LIMITED | 01-16-013-29W3 | 50.07840600 | -109.89842300 | SK FS 00000581 | 8737 | Gas Compression Facility | SK FI 00000749 | Operating | 11 | 3 | Maple Creek |  | ISSUED | 2018-03-26 | 2018-03-26 10:53 |  |  |  | 424 |  | 2300 | 6000
36378 | TRICKLE RESOURCES INC. | 16-27-004-33W1 | 49.33707500 | -101.84897400 | SK FS 00005508 | 2392 | Water Injection/Disposal Facility | SK FI 00006727 | Operating | 0 | 4 | Reciprocity | Y | ISSUED | 2006-12-13 | 2006-12-13 |  |  |  | 0 |  | 0 | 0
36378 | TRICKLE RESOURCES INC. | 16-27-004-33W1 | 49.33707500 | -101.84897400 | SK FS 00005508 | 2393 | Multi Well Oil Battery | SK FI 00006728 | Operating | 0 | 4 | Reciprocity | Y | ISSUED | 2006-12-13 | 2006-12-13 |  |  |  | 0 |  | 0 | 0
11542 | TRIGAS VENTURES | 11-28-033-25W3 | 51.86080500 | -109.49176800 | SK FS 00002737 | 3969 | Water Injection/Disposal Facility | SK FI 00003331 | Decommissioned | 0 | 2 | Prairiedale | Y | ISSUED | 2006-12-13 | 2006-12-13 | 2009-01-09 15:59 |  |  | 0 |  | 0 | 0
12066 | TRILAND ENERGY INC. | 04-11-004-32W1 | 49.28257700 | -101.70557700 | SK FS 00004041 | 8242 | Multi Well Oil Battery | SK FI 00004931 | Operating | 1.38 | 4 | Reciprocity |  | ISSUED | 2015-07-17 | 2015-10-26 15:25 |  | 25 | 30 | 4.8 | 0.1 | 1500 | 510 | 10 |  | 0.1 | 0.1 | 0.1 | 0.8 | [6 empty] | Build Lease Berm
12066 | TRILAND ENERGY INC. | 14-02-004-32W1 | 49.27975100 | -101.69945100 | SK FS 00004040 | 8607 | Multi Well Oil Battery | SK FI 00004929 | Operating | 0.75 | 4 | Reciprocity |  | ISSUED | 2017-09-07 | 2017-12-18 16:06 |  | 45 | 100 | 1.5 | 1 | 1800 | 12500 | 9.6 |  | 0.05 | 0.01 | 0.1 | 0.3 | [6 empty] | Build Lease Berm
12066 | TRILAND ENERGY INC. | 02-26-007-34W1 | 49.58871300 | -101.99267800 | SK FS 00006380 | 228050 | Multi Well Oil Battery | SK FI 00007851 | Proposed | 1.44 | 4 | Antler |  | CANCELLED | 2022-02-23 |  |  | 50 | 50 | 3 | 0.11 | 1300 | 5900 | 2.5 | 0 | 0.01 | 8 | 0.11 | 0.5 | 0.01 |  | 2.5 | 0 |  |  | Report Construction Complete
12066 | TRILAND ENERGY INC. | 02-26-007-34W1 | 49.58871300 | -101.99267800 | SK FS 00006562 | 249501 | Water Injection/Disposal Facility | SK FI 00007949 | Operating | 2.82 | 4 | Antler |  | ISSUED | 2022-08-16 | 2023-01-09 |  | 50 | 50 | 3 | 0.11 | 1300 | 5900 | 2.5 | 0 | 0.01 | 8 | 0.11 | 0.5 | 0.01 |  | 2.5 | 0 |  |  | Report Construction Complete Build Lease Berm
12066 | TRILAND ENERGY INC. | 02-26-007-34W1 | 49.58871300 | -101.99267800 | SK FS 00006562 | 249502 | Multi Well Oil Battery | SK FI 00007950 | Operating | 2.82 | 4 | Antler |  | ISSUED | 2022-08-16 | 2022-10-19 |  | 50 | 50 | 3 | 0.11 | 1300 | 5900 | 2.5 | 0 | 0.01 | 8 | 0.11 | 0.5 | 0.01 |  | 2.5 | 0 |  |  | Report Construction Complete Build Lease Berm
12066 | TRILAND ENERGY INC. | 04-27-007-01W2 | 49.58216590 | -102.07213790 | SK FS 00006751 | 323792 | Multi Well Oil Battery | SK FI 00008177 | Operating | 0.5 | 4 | Moose Mountain |  | ISSUED | 2024-04-15 | 2024-07-12 |  | 50 | 300 | 8 | 0 | 1560 | 1390 | 8.9 | 0 | 0 | 0.05 | 0 | 0.5 | 0.05 |  | 0.5 | 7 |  |  | Report Construction Complete Build Lease Berm
12066 | TRILAND ENERGY INC. | 04-27-007-01W2 | 49.58216590 | -102.07213790 | SK FS 00006751 | 323793 | Water Injection/Disposal Facility | SK FI 00008178 | Operating | 0.5 | 4 | Moose Mountain |  | ISSUED | 2024-04-15 | 2024-09-13 |  | 50 | 300 | 8 | 0 | 1560 | 1390 | 8.9 | 0 | 0 | 0.05 | 0 | 0.5 | 0.05 |  | 0.5 | 7 |  |  | Report Construction Complete Build Lease Berm
12066 | TRILAND ENERGY INC. | 12-32-006-04W2 | 49.51859900 | -102.52108100 | SK FS 00004038 | 7016 | Multi Well Oil Battery | SK FI 00004926 | Operating | 2.29 | 4 | Browning |  | ISSUED | 2012-09-26 | 2012-09-26 08:10 |  | 150 | 300 | 1 |  | 1800 | 4900 | 1.78 |  |  |  |  | 1 | 1
12066 | TRILAND ENERGY INC. | 12-32-006-04W2 | 49.51859900 | -102.52108100 | SK FS 00004038 | 7134 | Water Injection/Disposal Facility | SK FI 00004927 | Operating | 2.29 | 4 | Browning |  | ISSUED | 2012-12-14 | 2013-02-05 09:22 |  | 150 | 300 | 1 |  | 1800 | 4900 | 1.78 |  |  |  |  | 1 | 1
12066 | TRILAND ENERGY INC. | 03-21-007-04W2 | 49.56686500 | -102.49730300 | SK FS 00006315 | 205492 | Multi Well Oil Battery | SK FI 00007770 | Operating | 0.83 | 4 | Brock |  | ISSUED | 2021-09-20 | 2021-11-16 |  | 40 | 200 | 3 | 0.11 | 695 | 6600 | 2.5 | 0 | 0.01 | 8 | 0.11 | 0.5 | 0.01 |  | 2.5 | 0 |  |  | Report Construction Complete Build Lease Berm
12066 | TRILAND ENERGY INC. | 03-21-007-04W2 | 49.56686500 | -102.49730300 | SK FS 00006315 | 205493 | Water Injection/Disposal Facility | SK FI 00007771 | Operating | 0.83 | 4 | Brock |  | ISSUED | 2021-09-20 | 2022-02-10 |  | 40 | 200 | 3 | 0.11 | 695 | 6600 | 2.5 | 0 | 0.01 | 8 | 0.11 | 0.5 | 0.01 |  | 2.5 | 0 |  |  | Report Construction Complete Build Lease Berm
12066 | TRILAND ENERGY INC. | 03-14-007-04W2 | 49.55271700 | -102.44787100 | SK FS 00004039 | 8555 | Multi Well Oil Battery | SK FI 00004930 | Operating | 1.96 | 4 | Brock |  | ISSUED | 2017-06-13 | 2017-08-22 09:49 |  | 45 | 100 | 1.5 | 0.99 | 1300 | 0 | 0.01 |  |  |  | 0.09 | 0.5 | [6 empty] | Build Lease Berm
12066 | TRILAND ENERGY INC. | 03-14-007-04W2 | 49.55271700 | -102.44787100 | SK FS 00004039 | 8998 | Water Injection/Disposal Facility | SK FI 00004928 | Operating | 1.96 | 4 | Brock |  | ISSUED | 2019-12-12 | 2020-01-29 20:10 |  | 45 | 100 | 1.5 | 0.99 | 1300 | 0 | 0.01 |  |  |  | 0.09 | 0.5 | [6 empty] | Build Lease Berm
12066 | TRILAND ENERGY INC. | 11-11-008-04W2 | 49.63381100 | -102.44752800 | SK FS 00006702 | 303729 | Multi Well Oil Battery | SK FI 00008114 | Operating | 0.5 | 4 | Brock |  | ISSUED | 2023-10-11 | 2023-12-01 |  | 50 | 300 | 8 | 0 | 732.5 | 2390.7 | 1.8 | 0 | 0 | 0 | 0 | 0 | 0 |  | 0.5 | 7.5 |  |  | Report Construction Complete
12066 | TRILAND ENERGY INC. | 11-11-008-04W2 | 49.63381100 | -102.44752800 | SK FS 00006702 | 303730 | Water Injection/Disposal Facility | SK FI 00008115 | Operating | 0.5 | 4 | Brock |  | ISSUED | 2023-10-11 | 2023-12-01 |  | 50 | 300 | 8 | 0 | 732.5 | 2390.7 | 1.8 | 0 | 0 | 0 | 0 | 0 | 0 |  | 0.5 | 7.5 |  |  | Report Construction Complete
38840 | TRIO PETROLEUM CANADA, CORP. | 04-29-051-26W3 | 53.42709300 | -109.81247900 | SK FS 00005876 | 6918 | Water Injection/Disposal Facility | SK FI 00007212 | Operating | 1.21 | 1 | Britannia |  | ISSUED | 2012-07-09 | 2013-02-05 08:35 |  |  | 2000 |  |  | 1200 | 5000 | [12 empty] | Build Lease Berm
32244 | TUNDRA OIL & GAS LIMITED | 06-31-001-30W1 | 49.07898700 | -101.48660400 | SK FS 00000960 | 8802 | Injection/Production Satellite | SK FI 00001199 | Operating | 1.64 | 4 | Argyle |  | ISSUED | 2018-08-22 | 2018-08-23 08:52 |  | 70 | 200 | 4 | 0.16 | 1100 | 5100 | 30
32244 | TUNDRA OIL & GAS LIMITED | 03-06-002-30W1 | 49.09021500 | -101.48667100 | SK FS 00000958 | 8644 | Injection/Production Satellite | SK FI 00001197 | Operating | 2.22 | 4 | Argyle |  | ISSUED | 2017-10-30 | 2017-10-30 16:22 |  | 250 | 300 | 4.1 | 0.07 | 1800 | 16750 | 13 | [11 empty] | Build Lease Berm
32244 | TUNDRA OIL & GAS LIMITED | 02-18-002-30W1 | 49.11884722 | -101.48489778 | SK FS 00006822 | 346944 | EOR Injection Facility | SK FI 00008264 | Operating | 0.5 | 4 | Argyle |  | ISSUED | 2024-10-03 | 2024-09-12 |  | 0 | 400 | 0 | 0 | 2660 | 6300 | 0 |  | 0 | 0 |  | 0 | 0 |  | 0 | 0 |  |  | Report Construction Complete
32244 | TUNDRA OIL & GAS LIMITED | 02-18-002-30W1 | 49.11884722 | -101.48489778 | SK FS 00006830 | 350785 | Water Injection/Disposal Facility | SK FI 00008276 | Operating | 0.5 | 4 | Argyle |  | ISSUED | 2024-11-01 | 2024-11-04 |  | 0 | 400 | 0 | 0 | 2660 | 6300 | 0 |  | 0 | 0 |  | 0 | 0 |  | 0 | 0 |  |  | Submit Equipment Spacing Diagram Obligation Report Construction Complete
32244 | TUNDRA OIL & GAS LIMITED | 03-28-002-30W1 | 49.14933800 | -101.44360400 | SK FS 00000920 | 4980 | Water Injection/Disposal Facility | SK FI 00001153 | Operating | 0 | 4 | Argyle | Y | ISSUED | 2006-12-13 | 2006-12-13 |  |  |  | 0 |  | 0 | 0
32244 | TUNDRA OIL & GAS LIMITED | 07-28-002-30W1 | 49.15360600 | -101.43677700 | SK FS 00000921 | 4981 | Multi Well Oil Battery | SK FI 00001154 | Operating | 3 | 4 | Argyle | Y | ISSUED | 2006-12-13 | 2006-12-13 |  |  |  | 0 |  | 0 | 0
32244 | TUNDRA OIL & GAS LIMITED | 09-19-002-30W1 | 49.14211600 | -101.47798500 | SK FS 00000917 | 4978 | Multi Well Oil Battery | SK FI 00001151 | Operating | 1 | 4 | Argyle | Y | ISSUED | 2006-12-13 | 2006-12-13 |  |  |  | 0 |  | 0 | 0
32244 | TUNDRA OIL & GAS LIMITED | 09-19-002-30W1 | 49.14211600 | -101.47798500 | SK FS 00000917 | 4979 | Water Injection/Disposal Facility | SK FI 00001152 | Operating | 1 | 4 | Argyle | Y | ISSUED | 2006-12-13 | 2006-12-13 |  |  |  | 0 |  | 0 | 0
32244 | TUNDRA OIL & GAS LIMITED | 09-19-002-30W1 | 49.43356300 | -103.29259000 | SK FS 00006487 | 5177 | Multi Well Oil Battery | SK FI 00001148 | Proposed | 1 | 4 | Argyle | Y | CANCELLED | 2006-12-13 |  |  |  |  | 0 |  | 0 | 0
32244 | TUNDRA OIL & GAS LIMITED | 08-24-007-30W1 | 49.58274100 | -101.41949400 | SK FS 00000913 | 6724 | Injection/Production Satellite | SK FI 00001143 | Operating | 1.44 | 4 | Antler |  | ISSUED | 2011-10-03 | 2011-10-03 17:00 |  | 50 | 100 | 0.5 |  | 1000 | 1600
32244 | TUNDRA OIL & GAS LIMITED | 09-01-008-30W1 | 49.63051300 | -101.42155200 | SK FS 00000965 | 7902 | Injection/Production Satellite | SK FI 00001205 | Operating | 1.44 | 4 | Antler |  | ISSUED | 2014-08-25 | 2014-08-25 14:24 |  | 50 | 100 | 0.5 |  | 1600 | 1600 | 0
32244 | TUNDRA OIL & GAS LIMITED | 08-12-008-30W1 | 49.64105900 | -101.41999500 | SK FS 00000911 | 6706 | Injection/Production Satellite | SK FI 00001141 | Operating | 2.7 | 4 | Antler |  | ISSUED | 2011-08-24 | 2011-08-24 13:42 |  | 200 | 500 | 2.6 |  | 1900 | 2000 | [12 empty] | Build Lease Berm
32244 | TUNDRA OIL & GAS LIMITED | 08-12-008-30W1 | 49.64105900 | -101.41999500 | SK FS 00000911 | 8539 | Water Injection/Disposal Facility | SK FI 00001189 | Operating | 2.7 | 4 | Antler |  | ISSUED | 2017-04-27 | 2017-06-12 13:25 |  | 200 | 500 | 2.6 |  | 1900 | 2000 | [12 empty] | Build Lease Berm
32244 | TUNDRA OIL & GAS LIMITED | 01-36-008-30W1 | 49.69735500 | -101.41940300 | SK FS 00000912 | 6714 | Injection/Production Satellite | SK FI 00001142 | Operating | 1.44 | 4 | Antler |  | ISSUED | 2011-09-07 | 2011-09-07 15:59 |  | 50 | 100 | 0.5 |  | 1600 | 1600
32244 | TUNDRA OIL & GAS LIMITED | 13-10-002-31W1 | 49.11688000 | -101.56013200 | SK FS 00000962 | 8930 | Injection/Production Satellite | SK FI 00001201 | Operating | 1.96 | 4 | Argyle |  | ISSUED | 2019-08-07 | 2019-08-07 15:15 |  | 100 | 500 | 3 | 0.07 | 1300 | 5000 | 13 | [11 empty] | Build Lease Berm
32244 | TUNDRA OIL & GAS LIMITED | 16-01-002-31W1 | 49.10049000 | -101.49717700 | SK FS 00000959 | 7498 | Injection/Production Satellite | SK FI 00001202 | Operating | 2.71 | 4 | Argyle |  | ISSUED | 2013-10-10 | 2013-10-10 14:11 |  | 400 | 1300 | 9 | 0.07 | 1772 | 8500 | 20.1 |  |  | 0.44 |  | 9 | [5 empty] | Legacy Facility Exemption Authorization: Exemption to standard condition # 7 - Approved. The facility will be located within 75 metres of a government road allowance. Red Beds Resources Limited has recieved consent from the RM of Argyle. Additional future installations shall meet present day standards.
32244 | TUNDRA OIL & GAS LIMITED | 16-01-002-31W1 | 49.10049000 | -101.49717700 | SK FS 00000959 | 8668 | Multi Well Oil Battery | SK FI 00001198 | Operating | 2.71 | 4 | Argyle |  | ISSUED | 2017-12-21 | 2018-06-06 07:53 |  | 400 | 1300 | 9 | 0.07 | 1772 | 8500 | 20.1 |  |  | 0.44 |  | 9 | [5 empty] | Legacy Facility Exemption Authorization: Exemption to standard condition # 7 - Approved. The facility will be located within 75 metres of a government road allowance. Red Beds Resources Limited has recieved consent from the RM of Argyle. Additional future installations shall meet present day standards.
32244 | TUNDRA OIL & GAS LIMITED | 02-15-009-31W1 | 49.74047900 | -101.61003600 | SK FS 00000909 | 6703 | Multi Well Oil Battery | SK FI 00001138 | Operating | 4 | 4 | Maryfield |  | ISSUED | 2011-08-24 | 2011-11-30 11:22 |  | 58 | 68 | 0.3 | 0.4 | 600 | 11800 | 0.01 |  | 104.43 | 1.17 |  | 0.85 | [6 empty] | Build Lease Berm
32244 | TUNDRA OIL & GAS LIMITED | 02-15-009-31W1 | 49.74047900 | -101.61003600 | SK FS 00000909 | 6704 | Water Injection/Disposal Facility | SK FI 00001139 | Operating | 4 | 4 | Maryfield |  | ISSUED | 2011-08-24 | 2011-11-30 14:39 |  | 58 | 68 | 0.3 | 0.4 | 600 | 11800 | 0.01 |  | 104.43 | 1.17 |  | 0.85 | [6 empty] | Build Lease Berm
32244 | TUNDRA OIL & GAS LIMITED | 05-15-009-31W1 | 49.74498100 | -101.62119100 | SK FS 00000910 | 6705 | Injection/Production Satellite | SK FI 00001140 | Operating | 1.44 | 4 | Maryfield |  | ISSUED | 2011-08-24 | 2012-02-07 11:09 |  | 58 | 68 | 0.3 | 0.4 | 700 | 1600 | 0.01
32244 | TUNDRA OIL & GAS LIMITED | 03-04-002-11W2 | 49.08824900 | -103.42274100 | SK FS 00004973 | 8477 | Water Injection/Disposal Facility | SK FI 00006057 | Operating | 2.51 | 4 | Cambria |  | ISSUED | 2016-11-17 | 2017-01-10 08:28 |  | 40 | 1300 | 0.8 |  | 1200 | 7400 |  |  | 0.8 |  |  | 0.8
32244 | TUNDRA OIL & GAS LIMITED | 03-04-002-11W2 | 49.08824900 | -103.42274100 | SK FS 00004973 | 8588 | Multi Well Oil Battery | SK FI 00006080 | Operating | 2.51 | 4 | Cambria |  | ISSUED | 2017-08-16 | 2017-09-11 15:21 |  | 40 | 1300 | 0.8 |  | 1200 | 7400 |  |  | 0.8 |  |  | 0.8
32244 | TUNDRA OIL & GAS LIMITED | 14-09-002-11W2 | 49.11482300 | -103.42210600 | SK FS 00004987 | 324843 | Gas Compression Facility | SK FI 00008180 | Operating | 0.5 | 4 | Cambria |  | ISSUED | 2024-04-25 | 2024-08-01 |  | 480 | 1920 | 40 | 0 | 2500 | 5600 | 0 |  | 0.8 | 0.02 |  | 0 | 0 |  | 10 | 65 | 298 |  | Report Construction Complete Build Lease Berm
32244 | TUNDRA OIL & GAS LIMITED | 14-09-002-11W2 | 49.11482300 | -103.42210600 | SK FS 00004987 | 8809 | Water Injection/Disposal Facility | SK FI 00006081 | Operating | 0.5 | 4 | Cambria |  | ISSUED | 2018-09-17 | 2019-01-07 09:43 |  | 480 | 1920 | 40 | 0 | 2500 | 5600 | 0 |  | 0.8 | 0.02 |  | 0 | 0 |  | 10 | 65 | 298 |  | Build Lease Berm
32244 | TUNDRA OIL & GAS LIMITED | 14-09-002-11W2 | 49.11482300 | -103.42210600 | SK FS 00004987 | 8810 | Multi Well Oil Battery | SK FI 00006082 | Operating | 0.5 | 4 | Cambria |  | ISSUED | 2018-09-17 | 2019-01-07 09:41 |  | 480 | 1920 | 40 | 0 | 2500 | 5600 | 0 |  | 0.8 | 0.02 |  | 0 | 0 |  | 10 | 65 | 298 |  | Build Lease Berm
32244 | TUNDRA OIL & GAS LIMITED | 14-21-001-12W2 | 49.05649700 | -103.55726600 | SK FS 00006354 | 218698 | Multi Well Oil Battery | SK FI 00007820 | Operating | 1.89 | 4 | Cambria |  | ISSUED | 2021-12-17 | 2021-12-23 |  | 100 | 140 | 12 | 0.17 | 920 | 9800 | 9 | 0 | 1.5 | 30.3 | 0.17 | 11.5 | 0 |  | 0.5 | 0 |  | Created on Approval of Facility Licence | Report Construction Complete Build Lease Berm
32244 | TUNDRA OIL & GAS LIMITED | 14-35-001-12W2 | 49.08530000 | -103.51425900 | SK FS 00004971 | 8397 | Water Injection/Disposal Facility | SK FI 00006054 | Operating | 1.96 | 4 | Cambria |  | ISSUED | 2016-02-22 | 2016-04-19 08:56 |  |  | 1200 | 0.1 |  | 1500 | 3600 | 0.1 | [5 empty] | 0.1 | [5 empty] | Build Lease Berm
32244 | TUNDRA OIL & GAS LIMITED | 15-36-001-12W2 | 49.08570000 | -103.48381000 | SK FS 00006978 | 400378 | Injection/Production Satellite | SK FI 00008461 | Proposed | 0.5 | 4 | Cambria |  | ISSUED | 2025-12-29 |  |  | 2.71 | 33.29 | 0.74 | 0 | 1400 | 5200 | 5.4 | 0 | 0 | 0 | 0 | 0 | 0 |  | 0 | 0.74 |  |  | Report Construction Complete Build Lease Berm
32244 | TUNDRA OIL & GAS LIMITED | 15-13-002-12W2 | 49.12997500 | -103.48295800 | SK FS 00004986 | 8593 | Water Injection/Disposal Facility | SK FI 00006079 | Operating | 1.96 | 4 | Cambria |  | ISSUED | 2017-08-22 | 2017-10-19 10:27 |  | 40 | 1300 | 0.8 |  | 800 | 900 | 0.02 |  | 0.8 |  |  | 0.8
32244 | TUNDRA OIL & GAS LIMITED | 16-19-004-03W2 | 49.31806900 | -102.39018500 | SK FS 00000942 | 8385 | Injection/Production Satellite | SK FI 00001178 | Operating | 1.69 | 4 | Moose Creek |  | ISSUED | 2016-01-26 | 2016-01-26 11:28 |  | 6.09 | 29.02 | 1.75 |  | 2000 | 8200 | 0.2 | [10 empty] | Legacy Facility Exemption Authorization: Exemption to standard condition # 13 – Approved. The separators pressure safety valve can vent to atmosphere rather than to a pop tank. This exemption is subject to approved operational safe guards. | Build Lease Berm
32244 | TUNDRA OIL & GAS LIMITED | 01-10-001-04W2 | 49.01541700 | -102.45626600 | SK FS 00000936 | 8324 | Injection/Production Satellite | SK FI 00001171 | Operating | 2.21 | 4 | Coalfields |  | ISSUED | 2015-10-28 | 2015-10-28 09:31 |  | 7.31 | 81.83 | 15.71 | 0.52 | 1500 | 6300 | 23 | [10 empty] | Legacy Facility Exemption Authorization: Exemption to standard condition # 13 – Approved. The separators pressure safety valve can vent to atmosphere rather than to a pop tank. This exemption is subject to approved operational safe guards. | Build Lease Berm
32244 | TUNDRA OIL & GAS LIMITED | 15-04-001-04W2 | 49.01288300 | -102.48284600 | SK FS 00000976 | 7056 | Multi Well Oil Battery | SK FI 00001222 | Operating | 2.3 | 4 | Coalfields |  | ISSUED | 2012-10-19 | 2013-02-06 14:43 |  | 300 | 1000 | 10 |  | 800 | 4800 | 1.2 |  |  |  |  | 2 | [6 empty] | Build Lease Berm
32244 | TUNDRA OIL & GAS LIMITED | 15-04-001-04W2 | 49.01288300 | -102.48284600 | SK FS 00000976 | 7057 | Water Injection/Disposal Facility | SK FI 00001223 | Operating | 2.3 | 4 | Coalfields |  | ISSUED | 2012-10-19 | 2013-02-05 09:20 |  | 300 | 1000 | 10 |  | 800 | 4800 | 1.2 |  |  |  |  | 2 | [6 empty] | Build Lease Berm
32244 | TUNDRA OIL & GAS LIMITED | 04-14-001-04W2 | 49.03137000 | -102.45297000 | SK FS 00006976 | 400072 | Injection/Production Satellite | SK FI 00008459 | Proposed | 0.5 | 4 | Coalfields |  | ISSUED | 2025-12-19 |  |  | 7.2 | 13.7 | 6.7 | 0 | 880 | 7600 | 35 | 0 | 0 | 0 | 0 | 0 | 0 |  | 0 | 6.7 |  |  | Report Construction Complete
32244 | TUNDRA OIL & GAS LIMITED | 15-08-001-04W2 | 49.02761900 | -102.50641300 | SK FS 00000947 | 8406 | Injection/Production Satellite | SK FI 00001184 | Operating | 1.44 | 4 | Coalfields |  | ISSUED | 2016-03-02 | 2016-03-02 14:36 |  | 12.28 | 49.58 | 12.9 |  | 320 | 3200 | [11 empty] | Legacy Facility Exemption Authorization: Exemption to standard condition # 13 – Approved. The separators pressure safety valve can vent to atmosphere rather than to a pop tank. This exemption is subject to approved operational safe guards. | Build Lease Berm
32244 | TUNDRA OIL & GAS LIMITED | 01-11-003-04W2 | 49.18940600 | -102.43462300 | SK FS 00000923 | 2525 | Water Injection/Disposal Facility | SK FI 00001156 | Operating | 0 | 4 | Coalfields | Y | ISSUED | 2006-12-13 | 2006-12-13 |  |  |  | 0 |  | 0 | 0
32244 | TUNDRA OIL & GAS LIMITED | 07-11-003-04W2 | 49.19378800 | -102.44071600 | SK FS 00000924 | 2526 | Multi Well Oil Battery | SK FI 00001157 | Decommissioned | 2 | 4 | Coalfields | Y | ISSUED | 2006-12-13 | 2006-12-13 | 2024-06-25 16:42 |  |  | 0 |  | 0 | 0
32244 | TUNDRA OIL & GAS LIMITED | 05-20-004-04W2 | 49.31131000 | -102.52037800 | SK FS 00000927 | 3869 | Multi Well Oil Battery | SK FI 00001160 | Operating | 0 | 4 | Browning | Y | ISSUED | 2006-12-13 | 2006-12-13 |  |  |  | 0 |  | 0 | 0
32244 | TUNDRA OIL & GAS LIMITED | 05-20-004-04W2 | 49.31131000 | -102.52037800 | SK FS 00000927 | 3870 | Water Injection/Disposal Facility | SK FI 00001161 | Operating | 0 | 4 | Browning | Y | ISSUED | 2006-12-13 | 2006-12-13 |  |  |  | 0 |  | 0 | 0
32244 | TUNDRA OIL & GAS LIMITED | 15-20-004-04W2 | 49.31748100 | -102.50830700 | SK FS 00000916 | 5129 | Multi Well Oil Battery | SK FI 00001147 | Decommissioned | 0 | 4 | Browning | Y | ISSUED | 2006-12-13 | 2006-12-13 | 2008-05-06 16:19 |  |  | 0 |  | 0 | 0
32244 | TUNDRA OIL & GAS LIMITED | 16-20-004-04W2 | 49.31776100 | -102.50098200 | SK FS 00000951 | 8411 | Injection/Production Satellite | SK FI 00001188 | Operating | 1.69 | 4 | Browning |  | ISSUED | 2016-04-11 | 2016-04-11 16:09 |  | 6.7 | 45.99 |  |  | 200 | 7100 | 0.2 | [10 empty] | Legacy Facility Exemption Authorization: Exemption to standard condition #9 – Approved. The facility will be located within 500 metres of an occupied dwelling. The occupied dwelling is approximately 228 metres away and Crescent Point has obtained and provided ECON with landowner consent. Legacy Facility Exemption Authorization: Exemption to standard condition #8- Approved. The facility will be located within 75 metres of a Low Grade Gravel Road allowance. The approximate setback distance is 66 metres. Crescent Point Energy Corp. has obtained proximity consent from the R.M. of Browning. This exemption is not valid for future installations which shall meet present day requirements. Exemption to standard condition #8- Approved. The facility will be located within 75 metres of a Surveyed Utility right-of-way. Crescent Point has a proximity agreement in place with SaskTel. Legacy Facility Exemption Authorization: Exemption to standard condition # 13 – Approved. The separators pressure safety valve can vent to atmosphere rather than to a pop tank. This exemption is subject to approved operational safe guards.
32244 | TUNDRA OIL & GAS LIMITED | 09-20-004-04W2 | 49.31362000 | -102.50281400 | SK FS 00000928 | 3871 | Water Injection/Disposal Facility | SK FI 00001162 | Operating | 4 | 4 | Browning | Y | ISSUED | 2006-12-13 | 2006-12-13 |  |  |  | 0 |  | 0 | 0
32244 | TUNDRA OIL & GAS LIMITED | 03-31-004-04W2 | 49.33579700 | -102.53565700 | SK FS 00000932 | 1906 | Multi Well Oil Battery | SK FI 00001166 | Operating | 0 | 4 | Browning | Y | ISSUED | 2006-12-13 | 2006-12-13 |  |  |  | 0 |  | 0 | 0
32244 | TUNDRA OIL & GAS LIMITED | 07-31-004-04W2 | 49.33888000 | -102.53026500 | SK FS 00000901 | 5714 | Water Injection/Disposal Facility | SK FI 00001129 | Operating | 0 | 4 | Browning | Y | ISSUED | 2006-12-13 | 2006-12-13 |  |  |  | 0 |  | 0 | 0
32244 | TUNDRA OIL & GAS LIMITED | 16-02-004-04W2 | 49.27471000 | -102.43444700 | SK FS 00000950 | 8410 | Injection/Production Satellite | SK FI 00001187 | Operating | 1.44 | 4 | Browning |  | ISSUED | 2016-03-30 | 2016-03-30 16:43 |  | 23.82 | 117.99 | 5.91 |  | 302 | 6300 | [11 empty] | Legacy Facility Exemption Authorization: Exemption to standard condition #9 – Approved. The facility will be located within 500 metres of an occupied dwelling. Occupied dwelling is approximately 302 metres away and Crescent Point has obtained and provided ECON with landowner consent. | Build Lease Berm
32244 | TUNDRA OIL & GAS LIMITED | 13-32-004-04W2 | 49.34714800 | -102.51935800 | SK FS 00000918 | 4817 | Injection/Production Satellite | SK FI 00001149 | Operating | 1 | 4 | Browning | Y | ISSUED | 2006-12-13 | 2006-12-13 |  |  |  | 0 |  | 0 | 0
32244 | TUNDRA OIL & GAS LIMITED | 04-13-004-04W2 | 49.29123000 | -102.43134700 | SK FS 00000948 | 8407 | Injection/Production Satellite | SK FI 00001185 | Operating | 2.26 | 4 | Browning |  | ISSUED | 2016-03-07 | 2016-03-07 13:31 |  | 108.47 | 464.59 | 61.91 | 0.02 | 1600 | 8400 | 0.2 | [10 empty] | Legacy Facility Exemption Authorization: Exemption to standard condition # 8-Approved. The facility will be located within 75 metres of a low grade gravel road allowance. The approximate setback distance is 70 metres. Crescent Point has obtained proximity consent from the R.M. of Browning. This exemption is not valid for future installations which shall meet present day setback and spacing requirements.
32244 | TUNDRA OIL & GAS LIMITED | 11-34-004-04W2 | 49.34264400 | -102.46904200 | SK FS 00003310 | 1907 | Multi Well Oil Battery | SK FI 00004041 | Operating | 0 | 4 | Browning | Y | ISSUED | 2006-12-13 | 2006-12-13 |  |  |  | 0 |  | 0 | 0
32244 | TUNDRA OIL & GAS LIMITED | 04-15-004-04W2 | 49.29181300 | -102.47442500 | SK FS 00000970 | 7071 | Multi Well Oil Battery | SK FI 00001220 | Operating | 0.5 | 4 | Browning |  | ISSUED | 2012-11-01 | 2013-04-25 14:40 |  | 650 | 2630 | 200 | 0.38 | 2300 | 8800 | 40 | 170 | 1.62 | 2.95 | 0 | 0 | 0 |  | 0.25 | 199.75 | 756.86 |  | Build Lease Berm
32244 | TUNDRA OIL & GAS LIMITED | 04-15-004-04W2 | 49.29181300 | -102.47442500 | SK FS 00000970 | 7072 | Water Injection/Disposal Facility | SK FI 00001221 | Operating | 0.5 | 4 | Browning |  | ISSUED | 2012-11-01 | 2013-04-25 14:54 |  | 650 | 2630 | 200 | 0.38 | 2300 | 8800 | 40 | 170 | 1.62 | 2.95 | 0 | 0 | 0 |  | 0.25 | 199.75 | 756.86 |  | Build Lease Berm
32244 | TUNDRA OIL & GAS LIMITED | 04-15-004-04W2 | 49.29181300 | -102.47442500 | SK FS 00000970 | 7789 | Gas Compression Facility | SK FI 00001212 | Operating | 0.5 | 4 | Browning |  | ISSUED | 2014-04-29 | 2015-07-29 08:38 |  | 650 | 2630 | 200 | 0.38 | 2300 | 8800 | 40 | 170 | 1.62 | 2.95 | 0 | 0 | 0 |  | 0.25 | 199.75 | 756.86 |  | Build Lease Berm
32244 | TUNDRA OIL & GAS LIMITED | 01-17-004-04W2 | 49.29160900 | -102.50379900 | SK FS 00000953 | 8483 | Injection/Production Satellite | SK FI 00001191 | Operating | 2.04 | 4 | Browning |  | ISSUED | 2016-12-13 | 2016-12-13 11:53 |  | 17.14 | 114.11 | 27.32 |  | 280 | 9900 | [11 empty] | Legacy Facility Exemption Authorization: Exemption to standard condition # 8-Approved. The facility will be located within 125 metres of a dugout. Crescent Point has obtained and provided ECON with the landowner’s consent. | Build Lease Berm
32244 | TUNDRA OIL & GAS LIMITED | 13-29-004-04W2 | 49.33228000 | -102.52092000 | SK FS 00006975 | 399587 | Injection/Production Satellite | SK FI 00008458 | Proposed | 0.5 | 4 | Browning |  | ISSUED | 2025-12-15 |  |  | 27 | 208 | 3.3 | 0 | 1900 | 3900 | 13.4 | 0 | 0 | 0 | 0 | 0 | 0 |  | 0 | 3.3 |  |  | Report Construction Complete Build Lease Berm
32244 | TUNDRA OIL & GAS LIMITED | 02-21-005-04W2 | 49.39268900 | -102.48832600 | SK FS 00000969 | 7734 | Injection/Production Satellite | SK FI 00001211 | Operating | 0.45 | 4 | Browning |  | ISSUED | 2014-02-10 | 2014-02-10 10:54 |  | 3.14 | 64.78 | 0.15 |  | 1500 | 11000 | 0.1 | [10 empty] | Legacy Facility Exemption Authorization: Exemption to standard condition # 7 - Approved. The separator is located approximately 23 metres from the well head. This exemption is not valid for future installations which shall meet present day setback and spacing requirements. | Build Lease Berm
32244 | TUNDRA OIL & GAS LIMITED | 09-21-005-04W2 | 49.39983000 | -102.48041400 | SK FS 00000966 | 7912 | Injection/Production Satellite | SK FI 00001206 | Operating | 1.99 | 4 | Browning |  | ISSUED | 2014-08-28 | 2014-08-28 14:44 |  | 1.72 | 126.31 | 0.37 |  | 1400 | 9600 | 1.25 | [10 empty] | Legacy Facility Exemption Authorization: Exemption to standard condition # 13 – Approved. The separators pressure safety valve can vent to atmosphere rather than to a pop tank. This exemption is subject to approved operational safe guards. | Build Lease Berm
32244 | TUNDRA OIL & GAS LIMITED | 08-06-005-04W2 | 49.35419000 | -102.52404000 | SK FS 00006896 | 363016 | Injection/Production Satellite | SK FI 00008354 | Proposed | 0.5 | 4 | Browning |  | ISSUED | 2025-03-05 |  |  | 27.76 | 31.84 | 6.1 | 0 | 1900 | 3200 | 5.94 | 0 | 0 | 0 | 0 | 0 | 0 |  | 0 | 6.1 |  | Created on Approval of Facility Licence | Report Construction Complete Build Lease Berm
32244 | TUNDRA OIL & GAS LIMITED | 08-06-005-04W2 | 49.35488500 | -102.52575200 | SK FS 00000919 | 4818 | Injection/Production Satellite | SK FI 00001150 | Operating | 1 | 4 | Browning | Y | ISSUED | 2006-12-13 | 2006-12-13 |  |  |  | 0 |  | 0 | 0
32244 | TUNDRA OIL & GAS LIMITED | 10-16-005-04W2 | 49.38552300 | -102.48791500 | SK FS 00000929 | 1773 | Multi Well Oil Battery | SK FI 00001163 | Operating | 1 | 4 | Browning | Y | ISSUED | 2006-12-13 | 2006-12-13 |  |  |  | 0 |  | 0 | 0
32244 | TUNDRA OIL & GAS LIMITED | 11-16-005-04W2 | 49.38764000 | -102.48937900 | SK FS 00000930 | 1774 | Water Injection/Disposal Facility | SK FI 00001164 | Operating | 2.07 | 4 | Browning | Y | ISSUED | 2006-12-13 | 2006-12-13 |  | 44.93 | 1177.28 | 6.55 | 0.01 | 1900 | 7700 | 1.3 |  |  |  |  | 0.3 | [6 empty] | Build Lease Berm
32244 | TUNDRA OIL & GAS LIMITED | 11-16-005-04W2 | 49.38764000 | -102.48937900 | SK FS 00000930 | 7933 | Multi Well Oil Battery | SK FI 00001208 | Operating | 2.07 | 4 | Browning |  | ISSUED | 2014-09-23 | 2014-09-23 13:44 |  | 44.93 | 1177.28 | 6.55 | 0.01 | 1900 | 7700 | 1.3 |  |  |  |  | 0.3 | [6 empty] | Build Lease Berm
32244 | TUNDRA OIL & GAS LIMITED | 02-16-005-04W2 | 49.37814600 | -102.48669200 | SK FS 00000934 | 7957 | Injection/Production Satellite | SK FI 00001169 | Operating | 1.49 | 4 | Browning |  | ISSUED | 2014-10-10 | 2014-10-10 09:11 |  | 8 | 130 | 0.4 |  | 800 | 11700 | 1.3 | [10 empty] | Legacy Facility Exemption Authorization: Exemption to standard condition # 13 – Approved. The separators pressure safety valve can vent to atmosphere rather than to a pop tank. This exemption is subject to approved operational safe guards. Legacy Facility Exemption Authorization: Exemption to standard condition # 8 - Approved. The separator is located approximately 55 metres from the road allowance. Concrete barrier required to protect facility from vehicles travelling on road accessing lease. This exemption is not valid for future installations which shall meet present day setback and spacing requirements. Legacy Facility Exemption Authorization: Exemption to standard condition # 5 - Approved. The separator is located approximately 18 metres from the well head. This exemption is not valid for future installations which shall meet present day setback and spacing requirements. | Build Lease Berm
32244 | TUNDRA OIL & GAS LIMITED | 04-16-005-04W2 | 49.37823300 | -102.49674100 | SK FS 00000967 | 7915 | Injection/Production Satellite | SK FI 00001207 | Operating | 1.7 | 4 | Browning |  | ISSUED | 2014-09-02 | 2014-09-02 13:44 |  | 24.28 | 403.14 | 2.9 |  | 100 | 11800 | 1.2 | [10 empty] | Legacy Facility Exemption Authorization: Exemption to standard condition # 8 - Approved. The separator is located approximately 65 metres from the road allowance. Concrete barrier required to protect facility from vehicles travelling on road accessing lease. This exemption is not valid for future installations which shall meet present day setback and spacing requirements. Legacy Facility Exemption Authorization: Exemption to standard condition # 13 – Approved. The separators pressure safety valve can vent to atmosphere rather than to a pop tank. This exemption is subject to approved operational safe guards. Legacy Facility Exemption Authorization: Exemption to standard condition # 8-Approved. The facility will be located approximately 100 metres from an occupied residence. Crescent Point Energy Corp. has obtained and provided ECON with resident consent. | Build Lease Berm
32244 | TUNDRA OIL & GAS LIMITED | 16-08-005-04W2 | 49.37406900 | -102.50164800 | SK FS 00000964 | 7639 | Injection/Production Satellite | SK FI 00001204 | Operating | 2 | 4 | Browning |  | ISSUED | 2013-12-24 | 2013-12-24 08:17 |  | 8.46 | 385.86 | 2.56 | 0.01 | 600 | 18000 | 0.1 | [11 empty] | Build Lease Berm
32244 | TUNDRA OIL & GAS LIMITED | 01-28-005-04W2 | 49.40715100 | -102.47852100 | SK FS 00000963 | 7538 | Injection/Production Satellite | SK FI 00001203 | Operating | 1.44 | 4 | Browning |  | ISSUED | 2013-11-06 | 2013-11-06 14:03 |  | 1.62 | 28.94 | 0.18 |  | 1100 | 8900 | 0.7 | [10 empty] | Legacy Facility Exemption Authorization: Exemption to standard condition # 12 – Approved. The separators pressure safety valve can vent to atmosphere rather than to a pop tank. This exemption is subject to approved operational safe guards. Legacy Facility Exemption Authorization: Exemption to standard condition # 7 - Approved. The separator is located approximately 45 metres from the road allowance. This exemption is not valid for future installations which shall meet present day setback and spacing requirements. | Build Lease Berm
32244 | TUNDRA OIL & GAS LIMITED | 03-29-009-04W2 | 49.75735200 | -102.51870100 | SK FS 00004741 | 3926 | Water Injection/Disposal Facility | SK FI 00005783 | Operating | 0 | 4 | Brock | Y | ISSUED | 2006-12-13 | 2006-12-13 |  |  |  | 0 |  | 0 | 0
32244 | TUNDRA OIL & GAS LIMITED | 07-29-009-04W2 | 49.76095700 | -102.51142300 | SK FS 00004742 | 3927 | Multi Well Oil Battery | SK FI 00005784 | Decommissioned | 1 | 4 | Brock | Y | ISSUED | 2006-12-13 | 2006-12-13 | 2024-11-25 11:38 |  |  | 0 |  | 0 | 0
32244 | TUNDRA OIL & GAS LIMITED | 13-10-002-14W2 | 49.11449800 | -103.80800900 | SK FS 00000794 | 7750 | Multi Well Oil Battery | SK FI 00001003 | Operating | 2.56 | 4 | Souris Valley |  | ISSUED | 2014-03-03 | 2014-04-16 07:56 |  | 100 | 100 | 8 | 0.04 | 1100 | 3300 | 0.9 |  |  | 8 | 0.02 | 26.77 | 0.28 | [5 empty] | Build Lease Berm
32244 | TUNDRA OIL & GAS LIMITED | 01-14-002-14W2 | 49.11787200 | -103.76653200 | SK FS 00000779 | 378667 | EOR Injection Facility | SK FI 00008398 | Operating | 0.5 | 4 | Souris Valley |  | ISSUED | 2025-07-10 | 2025-05-01 |  | 100 | 400 | 12 | 0 | 1800 | 3100 | 1 | 0 | 0 | 0 | 0 | 0 | 0 |  | 0 | 12 |  |  | Report Construction Complete Build Lease Berm
32244 | TUNDRA OIL & GAS LIMITED | 01-14-002-14W2 | 49.11787200 | -103.76653200 | SK FS 00000779 | 378840 | Water Injection/Disposal Facility | SK FI 00008400 | Operating | 0.5 | 4 | Souris Valley |  | ISSUED | 2025-07-11 | 2025-05-01 |  | 100 | 400 | 12 | 0 | 1800 | 3100 | 1 | 0 | 0 | 0 | 0 | 0 | 0 |  | 0 | 12 |  |  | Report Construction Complete Build Lease Berm
32244 | TUNDRA OIL & GAS LIMITED | 01-14-002-14W2 | 49.11787200 | -103.76653200 | SK FS 00000779 | 8249 | Injection/Production Satellite | SK FI 00000987 | Operating | 0.5 | 4 | Souris Valley |  | ISSUED | 2015-07-23 | 2015-07-23 15:21 |  | 100 | 400 | 12 | 0 | 1800 | 3100 | 1 | 0 | 0 | 0 | 0 | 0 | 0 |  | 0 | 12 |  |  | Build Lease Berm
32244 | TUNDRA OIL & GAS LIMITED | 02-10-001-05W2 | 49.01485800 | -102.59935800 | SK FS 00000957 | 8444 | Injection/Production Satellite | SK FI 00001196 | Operating | 1.53 | 4 | Coalfields |  | ISSUED | 2016-07-11 | 2016-07-11 15:49 |  | 40 | 100 | 15 |  | 1300 | 3600 | [11 empty] | Legacy Facility Exemption Authorization: Exemption to standard condition # 8-Approved. The facility will be located within 100 metres of a water body (dugout). Crescent Point Energy Corp. has obtained and provided ECON with landowner consent. Legacy Facility Exemption Authorization: Exemption to standard condition # 13 – Approved. The separators pressure safety valve can vent to atmosphere rather than to a pop tank. This exemption is subject to approved operational safe guards. | Build Lease Berm
32244 | TUNDRA OIL & GAS LIMITED | 04-10-001-05W2 | 49.01542300 | -102.60773600 | SK FS 00000978 | 7130 | Multi Well Oil Battery | SK FI 00001225 | Operating | 2.33 | 4 | Coalfields |  | ISSUED | 2012-12-12 | 2013-02-05 09:31 |  | 25 | 10 | 3 | 0.04 | 660 | 4300 | 10 |  |  |  | 0.04 | 3 | 0.01 | [5 empty] | Build Lease Berm
32244 | TUNDRA OIL & GAS LIMITED | 16-21-001-05W2 | 49.05573500 | -102.61249500 | SK FS 00000933 | 8026 | Multi Well Oil Battery | SK FI 00001167 | Operating | 3.88 | 4 | Coalfields |  | ISSUED | 2014-11-25 | 2015-07-28 08:40 |  | 800 | 1400 | 130 | 3.5 | 1900 | 6500 | 20 |  |  |  | 3.5 | 130 | [6 empty] | Build Lease Berm
32244 | TUNDRA OIL & GAS LIMITED | 16-21-001-05W2 | 49.05573500 | -102.61249500 | SK FS 00000933 | 8027 | Water Injection/Disposal Facility | SK FI 00001168 | Operating | 3.88 | 4 | Coalfields |  | ISSUED | 2014-11-25 | 2015-07-28 08:50 |  | 800 | 1400 | 130 | 3.5 | 1900 | 6500 | 20 |  |  |  | 3.5 | 130 | [6 empty] | Build Lease Berm
32244 | TUNDRA OIL & GAS LIMITED | 02-31-001-05W2 | 49.07402300 | -102.66694700 | SK FS 00000954 | 8464 | Injection/Production Satellite | SK FI 00001192 | Operating | 3.08 | 4 | Coalfields |  | ISSUED | 2016-09-22 | 2016-09-22 15:19 |  | 50 | 150 | 30 | 0.92 | 1535 | 9700 | 21.2 | [10 empty] | Legacy Facility Exemption Authorization: Exemption to standard condition # 13 – Approved. The separators pressure safety valve can vent to atmosphere rather than to a pop tank. This exemption is subject to approved operational safe guards. | Build Lease Berm
32244 | TUNDRA OIL & GAS LIMITED | 16-02-001-05W2 | 49.01093600 | -102.56976500 | SK FS 00000931 | 1779 | Multi Well Oil Battery | SK FI 00001165 | Decommissioned | 1 | 4 | Coalfields | Y | ISSUED | 2006-12-13 | 2006-12-13 | 2024-06-27 15:16 |  |  | 0 |  | 0 | 0
32244 | TUNDRA OIL & GAS LIMITED | 14-13-001-05W2 | 49.04244000 | -102.55715300 | SK FS 00000956 | 8433 | Multi Well Oil Battery | SK FI 00001194 | Operating | 0.01 | 4 | Coalfields |  | ISSUED | 2016-06-22 | 2016-06-22 13:28 |  | 0.01 |  | 0.01 |  | 0 | 0
32244 | TUNDRA OIL & GAS LIMITED | 14-05-001-05W2 | 49.01293700 | -102.64810900 | SK FS 00000943 | 8394 | Injection/Production Satellite | SK FI 00001179 | Operating | 1.96 | 4 | Coalfields |  | ISSUED | 2016-02-11 | 2016-02-11 16:16 |  | 50 | 150 | 30 |  | 700 | 6000 | 25 | [10 empty] | Legacy Facility Exemption Authorization: Exemption to standard condition # 8 - Approved. The facility will be located within 100 metres of a surveyed water body (low dry area). The approximate setback distance is 40 metres. Crescent Point has obtained and provided ECON with landowner consent. Legacy Facility Exemption Authorization: Exemption to standard condition # 13 – Approved. The separators pressure safety valve can vent to atmosphere rather than to a pop tank. This exemption is subject to approved operational safe guards. | Build Lease Berm
32244 | TUNDRA OIL & GAS LIMITED | 13-15-001-05W2 | 49.04233000 | -102.60984900 | SK FS 00000949 | 8403 | Injection/Production Satellite | SK FI 00001186 | Operating | 2.16 | 4 | Coalfields |  | ISSUED | 2016-03-01 | 2016-03-01 14:13 |  | 6.42 | 22.3 | 4.36 |  | 300 | 6100 | 19.4 | [10 empty] | Legacy Facility Exemption Authorization: Exemption to standard condition # 13 – Approved. The separators pressure safety valve can vent to atmosphere rather than to a pop tank. This exemption is subject to approved operational safe guards. Legacy Facility Exemption Authorization: Exemption to standard condition #8 - Approved. The facility will be located within 75 metres of a surveyed utility right-of-way. The approximate setback distances are 55 and 60 metres respectively. A proximity agreement is in place with SaskTel and SaskPower. Exemption to standard condition #8- Approved. The facility will be located within 75 metres of a medium grade gravel road allowance. The approximate setback distance is 60 metres. Crescent Point Energy Corp. has obtained proximity consent from the R.M. of Coalfields. This exemption is not valid for future installations which shall meet present day requirements. | Build Lease Berm
32244 | TUNDRA OIL & GAS LIMITED | 15-16-001-05W2 | 49.04242100 | -102.61731900 | SK FS 00000945 | 8398 | Injection/Production Satellite | SK FI 00001181 | Operating | 3.31 | 4 | Coalfields |  | ISSUED | 2016-02-22 | 2016-02-22 14:19 |  | 16.78 | 91.62 | 7.58 |  | 1200 | 5000 | 19.4 | [10 empty] | Legacy Facility Exemption Authorization: Exemption to standard condition # 13 – Approved. The separators pressure safety valve can vent to atmosphere rather than to a pop tank. This exemption is subject to approved operational safe guards. | Build Lease Berm
32244 | TUNDRA OIL & GAS LIMITED | 03-07-001-05W2 | 49.01533800 | -102.66802500 | SK FS 00000968 | 7697 | Multi Well Oil Battery | SK FI 00001209 | Operating | 3.12 | 4 | Coalfields |  | ISSUED | 2014-01-27 | 2014-04-16 07:57 |  | 900 | 2100 | 120 | 4.3 | 900 | 7600 | 25 |  |  |  | 4.3 | 120
32244 | TUNDRA OIL & GAS LIMITED | 03-07-001-05W2 | 49.01533800 | -102.66802500 | SK FS 00000968 | 7698 | Water Injection/Disposal Facility | SK FI 00001210 | Operating | 3.12 | 4 | Coalfields |  | ISSUED | 2014-01-27 | 2014-05-15 13:42 |  | 900 | 2100 | 120 | 4.3 | 900 | 7600 | 25 |  |  |  | 4.3 | 120
32244 | TUNDRA OIL & GAS LIMITED | 04-17-001-05W2 | 49.03121100 | -102.65305400 | SK FS 00000941 | 8305 | Injection/Production Satellite | SK FI 00001176 | Operating | 2.08 | 4 | Coalfields |  | ISSUED | 2015-10-07 | 2015-10-07 11:21 |  | 6.87 | 19.56 | 2.1 | 0.06 | 600 | 6700 | 21.2 | [10 empty] | Legacy Facility Exemption Authorization: Exemption to standard condition # 13 – Approved. The separators pressure safety valve can vent to atmosphere rather than to a pop tank. This exemption is subject to approved operational safe guards. | Build Lease Berm
32244 | TUNDRA OIL & GAS LIMITED | 01-09-001-05W2 | 49.01516900 | -102.61458800 | SK FS 00000952 | 8520 | Injection/Production Satellite | SK FI 00001190 | Operating | 1.8 | 4 | Coalfields |  | ISSUED | 2017-03-20 | 2017-03-20 14:55 |  | 41.56 | 142.82 | 3.86 | 0.12 | 210 | 4800 | [11 empty] | Legacy Facility Exemption Authorization: Exemption to standard condition # 13 – Approved. The separators pressure safety valve can vent to atmosphere rather than to a pop tank. This exemption is subject to approved operational safe guards. | Build Lease Berm
32244 | TUNDRA OIL & GAS LIMITED | 05-24-009-05W2 | 49.74574700 | -102.56832300 | SK FS 00004743 | 3928 | Water Injection/Disposal Facility | SK FI 00005785 | Operating | 1 | 4 | Brock | Y | ISSUED | 2006-12-13 | 2006-12-13 |  |  |  | 0 |  | 0 | 0
32244 | TUNDRA OIL & GAS LIMITED | 05-24-009-05W2 | 49.74574700 | -102.56832300 | SK FS 00004743 | 3929 | Multi Well Oil Battery | SK FI 00005786 | Decommissioned | 1 | 4 | Brock | Y | ISSUED | 2006-12-13 | 2006-12-13 | 2023-12-19 12:29 |  |  | 0 |  | 0 | 0
32244 | TUNDRA OIL & GAS LIMITED | 13-29-001-15W2 | 49.07024000 | -103.98605800 | SK FS 00004988 | 8756 | Water Injection/Disposal Facility | SK FI 00006084 | Operating | 1.96 | 4 | Souris Valley |  | ISSUED | 2018-05-14 | 2018-07-03 08:46 |  |  | 1000 | 0.1 |  | 1500 | 1500 | [6 empty] | 0.1 | [5 empty] | Build Lease Berm
32244 | TUNDRA OIL & GAS LIMITED | 04-05-002-15W2 | 49.08861700 | -103.98360800 | SK FS 00000759 | 311448 | Gas Compression Facility | SK FI 00008148 | Operating | 0.5 | 4 | Souris Valley |  | ISSUED | 2023-12-14 | 2024-03-28 |  | 666 | 1250 | 75 | 0 | 800 | 7700 | 0.99 |  | 0.17 | 180.07 | 0 | 0 | 0 |  | 10 | 65 | 208.9 |  | Report Construction Complete Build Lease Berm
32244 | TUNDRA OIL & GAS LIMITED | 04-05-002-15W2 | 49.08861700 | -103.98360800 | SK FS 00000759 | 6693 | Multi Well Oil Battery | SK FI 00000966 | Operating | 0.5 | 4 | Souris Valley |  | ISSUED | 2011-08-03 | 2012-05-10 08:41 |  | 666 | 1250 | 75 | 0 | 800 | 7700 | 0.99 |  | 0.17 | 180.07 | 0 | 0 | 0 |  | 10 | 65 | 208.9 |  | Build Lease Berm
32244 | TUNDRA OIL & GAS LIMITED | 04-05-002-15W2 | 49.08861700 | -103.98360800 | SK FS 00000759 | 6694 | Water Injection/Disposal Facility | SK FI 00000967 | Operating | 0.5 | 4 | Souris Valley |  | ISSUED | 2011-08-03 | 2012-11-26 14:37 |  | 666 | 1250 | 75 | 0 | 800 | 7700 | 0.99 |  | 0.17 | 180.07 | 0 | 0 | 0 |  | 10 | 65 | 208.9 |  | Build Lease Berm
32244 | TUNDRA OIL & GAS LIMITED | 16-18-003-15W2 | 49.21501500 | -104.00353800 | SK FS 00000802 | 6789 | Multi Well Oil Battery | SK FI 00001021 | Operating | 2.08 | 4 | Souris Valley |  | ISSUED | 2012-02-09 | 2015-07-29 09:18 |  | 397.47 | 556.47 | 35.34 | 0.23 | 1500 | 11200 | 7.7 |  | 0.22 | 0.14 | 0.19 | 19.4 | 0.42 |  |  |  |  | Legacy Facility Exemption Authorization: Exemption to standard condition # 7-Approved. The facility will be located within 75 metres of a surveyed road allowance. The approximate setback distance to the inlet header and associated risers is 50 m.
32244 | TUNDRA OIL & GAS LIMITED | 16-18-003-15W2 | 49.21501500 | -104.00353800 | SK FS 00000802 | 7141 | Water Injection/Disposal Facility | SK FI 00001013 | Operating | 2.08 | 4 | Souris Valley |  | ISSUED | 2012-12-24 | 2013-08-20 11:12 |  | 397.47 | 556.47 | 35.34 | 0.23 | 1500 | 11200 | 7.7 |  | 0.22 | 0.14 | 0.19 | 19.4 | 0.42 |  |  |  |  | Legacy Facility Exemption Authorization: Exemption to standard condition # 7-Approved. The facility will be located within 75 metres of a surveyed road allowance. The approximate setback distance to the inlet header and associated risers is 50 m.
32244 | TUNDRA OIL & GAS LIMITED | 07-20-001-06W2 | 49.04984100 | -102.77638700 | SK FS 00000938 | 8311 | Injection/Production Satellite | SK FI 00001173 | Operating | 1.44 | 4 | Coalfields |  | ISSUED | 2015-10-20 | 2015-10-20 15:07 |  | 15.43 | 177.42 | 12.91 | 0.42 | 934 | 2600 | 22.9 | [10 empty] | Legacy Facility Exemption Authorization: Exemption to standard condition # 13 – Approved. The separators pressure safety valve can vent to atmosphere rather than to a pop tank. This exemption is subject to approved operational safe guards.
32244 | TUNDRA OIL & GAS LIMITED | 08-20-001-06W2 | 49.05032500 | -102.77091500 | SK FS 00000944 | 7252 | Multi Well Oil Battery | SK FI 00001227 | Proposed | 1.69 | 4 | Coalfields |  | CANCELLED | 2013-04-15 |  |  | 28.3 | 115.73 | 18.24 | 0.6 | 770 | 16400 | 22.9 | [10 empty] | Legacy Facility Exemption Authorization: Exemption to standard condition # 13 – Approved. The separators pressure safety valve can vent to atmosphere rather than to a pop tank. This exemption is subject to approved operational safe guards. | Build Lease Berm
32244 | TUNDRA OIL & GAS LIMITED | 08-20-001-06W2 | 49.05032500 | -102.77091500 | SK FS 00000944 | 8396 | Injection/Production Satellite | SK FI 00001180 | Operating | 1.69 | 4 | Coalfields |  | ISSUED | 2016-02-22 | 2016-02-22 11:18 |  | 28.3 | 115.73 | 18.24 | 0.6 | 770 | 16400 | 22.9 | [10 empty] | Legacy Facility Exemption Authorization: Exemption to standard condition # 13 – Approved. The separators pressure safety valve can vent to atmosphere rather than to a pop tank. This exemption is subject to approved operational safe guards. | Build Lease Berm
32244 | TUNDRA OIL & GAS LIMITED | 16-21-001-06W2 | 49.05570400 | -102.74785000 | SK FS 00000939 | 8313 | Injection/Production Satellite | SK FI 00001174 | Operating | 1.58 | 4 | Coalfields |  | ISSUED | 2015-10-20 | 2015-10-20 16:44 |  | 5.05 | 14.9 | 1.58 | 0.05 | 500 | 3100 | 22.9 | [11 empty] | Build Lease Berm
32244 | TUNDRA OIL & GAS LIMITED | 07-21-001-06W2 | 49.04959500 | -102.75380000 | SK FS 00000906 | 6485 | Multi Well Oil Battery | SK FI 00001135 | Operating | 1.8 | 4 | Coalfields |  | ISSUED | 2010-03-01 | 2010-03-01 16:30 |  | 6.91 | 56.11 | 1.36 | 0.05 | 520 | 4000 | 22.9 | [10 empty] | Legacy Facility Exemption Authorization: Standard condition #4 petrobakken Energy ltd. exemption approved to have flare knockout tank closer than 25m from flare stack. | Build Lease Berm
32244 | TUNDRA OIL & GAS LIMITED | 07-21-001-06W2 | 49.04885000 | -102.75185200 | SK FS 00000946 | 8399 | Injection/Production Satellite | SK FI 00001182 | Operating | 3.51 | 4 | Coalfields |  | ISSUED | 2016-02-22 | 2016-02-22 15:33 |  | 1.37 | 19.03 | 1.01 | 0.03 | 400 | 4000 | 22.9 | [10 empty] | Legacy Facility Exemption Authorization: Exemption to standard condition # 13 – Approved. The separators pressure safety valve can vent to atmosphere rather than to a pop tank. This exemption is subject to approved operational safe guards. | Build Lease Berm
32244 | TUNDRA OIL & GAS LIMITED | 07-21-001-06W2 | 49.04959500 | -102.75380000 | SK FS 00000906 | 8400 | Injection/Production Satellite | SK FI 00001183 | Operating | 1.8 | 4 | Coalfields |  | ISSUED | 2016-02-24 | 2016-02-24 14:54 |  | 6.91 | 56.11 | 1.36 | 0.05 | 520 | 4000 | 22.9 | [10 empty] | Legacy Facility Exemption Authorization: Standard condition #4 petrobakken Energy ltd. exemption approved to have flare knockout tank closer than 25m from flare stack. | Build Lease Berm
32244 | TUNDRA OIL & GAS LIMITED | 12-31-001-06W2 | 49.08290500 | -102.81135100 | SK FS 00000902 | 6500 | Multi Well Oil Battery | SK FI 00001130 | Proposed | 2.43 | 4 | Coalfields |  | CANCELLED | 2010-05-06 |  |  | 120 | 50 | 17 |  | 900 | 1000 |  |  | 3.7 | 32.8 |  | 17 | 0.25
32244 | TUNDRA OIL & GAS LIMITED | 13-31-001-06W2 | 49.08425500 | -102.81128000 | SK FS 00000915 | 6572 | Multi Well Oil Battery | SK FI 00001146 | Proposed | 2.8 | 4 | Coalfields |  | CANCELLED | 2010-10-13 |  |  | 21.73 | 18.56 | 3.18 |  | 600 | 1300 | [11 empty] | Legacy Facility Exemption Authorization: Exemption to standard condition # 13 – Approved. The separators pressure safety valve can vent to atmosphere rather than to a pop tank. This exemption is subject to approved operational safe guards. | Build Lease Berm
32244 | TUNDRA OIL & GAS LIMITED | 13-31-001-06W2 | 49.08532900 | -102.80988100 | SK FS 00000972 | 6759 | Injection/Production Satellite | SK FI 00001214 | Operating | 1.77 | 4 | Coalfields |  | ISSUED | 2011-11-29 | 2012-02-06 14:01 |  | 70.5 | 70.5 | 17.4 | 0.02 | 391 | 1000 | 1
32244 | TUNDRA OIL & GAS LIMITED | 13-31-001-06W2 | 49.08425500 | -102.81128000 | SK FS 00000915 | 8440 | Injection/Production Satellite | SK FI 00001195 | Operating | 2.8 | 4 | Coalfields |  | ISSUED | 2016-06-28 | 2016-06-28 15:00 |  | 21.73 | 18.56 | 3.18 |  | 600 | 1300 | [11 empty] | Legacy Facility Exemption Authorization: Exemption to standard condition # 13 – Approved. The separators pressure safety valve can vent to atmosphere rather than to a pop tank. This exemption is subject to approved operational safe guards. | Build Lease Berm
32244 | TUNDRA OIL & GAS LIMITED | 13-15-001-06W2 | 49.04062200 | -102.74381900 | SK FS 00000905 | 6546 | Multi Well Oil Battery | SK FI 00001133 | Operating | 0.5 | 4 | Coalfields |  | ISSUED | 2010-08-25 | 2011-04-04 14:20 |  | 1000 | 1200 | 200 | 0.02 | 900 | 4100 | 35 | 390 | 21.12 | 217.21 | 5.2 | 0 | 0 |  | 0.66 | 199.34 | 552 | Legacy Facility Exemption Authorization: Exemption to standard condition #4- Flare knockout drums located within 25 m of the flare approved. Approximate distance 8 m. | Build Lease Berm
32244 | TUNDRA OIL & GAS LIMITED | 13-15-001-06W2 | 49.04062200 | -102.74381900 | SK FS 00000905 | 6547 | Water Injection/Disposal Facility | SK FI 00001134 | Operating | 0.5 | 4 | Coalfields |  | ISSUED | 2010-08-25 | 2011-06-14 11:21 |  | 1000 | 1200 | 200 | 0.02 | 900 | 4100 | 35 | 390 | 21.12 | 217.21 | 5.2 | 0 | 0 |  | 0.66 | 199.34 | 552 | Legacy Facility Exemption Authorization: Exemption to standard condition #4- Flare knockout drums located within 25 m of the flare approved. Approximate distance 8 m. | Build Lease Berm
32244 | TUNDRA OIL & GAS LIMITED | 13-15-001-06W2 | 49.04062200 | -102.74381900 | SK FS 00000905 | 6640 | Gas Compression Facility | SK FI 00001145 | Operating | 0.5 | 4 | Coalfields |  | ISSUED | 2011-03-24 | 2011-10-24 11:22 |  | 1000 | 1200 | 200 | 0.02 | 900 | 4100 | 35 | 390 | 21.12 | 217.21 | 5.2 | 0 | 0 |  | 0.66 | 199.34 | 552 | Legacy Facility Exemption Authorization: Exemption to standard condition #4- Flare knockout drums located within 25 m of the flare approved. Approximate distance 8 m. | Build Lease Berm
32244 | TUNDRA OIL & GAS LIMITED | 02-25-001-06W2 | 49.05954200 | -102.68829400 | SK FS 00000955 | 8469 | Injection/Production Satellite | SK FI 00001193 | Operating | 2.15 | 1 | Coalfields |  | ISSUED | 2016-10-19 | 2016-11-02 10:31 |  | 50 | 150 | 30 | 0.92 | 761 | 7500 | 21.2 | [10 empty] | Legacy Facility Exemption Authorization: Exemption to standard condition # 13 – Approved. The separators pressure safety valve can vent to atmosphere rather than to a pop tank. This exemption is subject to approved operational safe guards. | Build Lease Berm
32244 | TUNDRA OIL & GAS LIMITED | 02-26-001-06W2 | 49.05969600 | -102.70625700 | SK FS 00006399 | 231889 | Injection/Production Satellite | SK FI 00007894 | Proposed | 3.06 | 4 | Coalfields |  | CANCELLED | 2022-03-28 |  |  | 64 | 216 | 29 | 0 | 900 | 3300 | 20 | 0 | 0 | 0 | 0 | 0 | 0 |  | 0 | 29 |  |  | Report Construction Complete Build Lease Berm
32244 | TUNDRA OIL & GAS LIMITED | 09-17-001-06W2 | 49.03805300 | -102.76920200 | SK FS 00000914 | 6632 | Injection/Production Satellite | SK FI 00001144 | Operating | 2.08 | 1 | Coalfields |  | ISSUED | 2011-03-03 | 2011-03-03 16:53 |  | 100 | 200 | 8 |  | 560 | 3700 | 0.05
32244 | TUNDRA OIL & GAS LIMITED | 05-28-001-06W2 | 49.06248700 | -102.76327700 | SK FS 00000907 | 6491 | Multi Well Oil Battery | SK FI 00001136 | Operating | 1.8 | 4 | Coalfields |  | ISSUED | 2010-04-05 | 2010-10-05 11:28 |  | 140 | 70 | 28 |  | 1100 | 1900 |  |  | 5.9 | 54 |  | 28 | 0.4
32244 | TUNDRA OIL & GAS LIMITED | 05-28-001-06W2 | 49.06248700 | -102.76327700 | SK FS 00000937 | 8309 | Injection/Production Satellite | SK FI 00001172 | Operating | 1.44 | 4 | Coalfields |  | ISSUED | 2015-10-09 | 2015-10-09 10:46 |  | 8.15 | 34.03 | 0.47 | 0.02 | 1100 | 2800 | 22.9 | [11 empty] | Build Lease Berm
32244 | TUNDRA OIL & GAS LIMITED | 07-28-001-06W2 | 49.06522000 | -102.75093600 | SK FS 00000961 | 8750 | Injection/Production Satellite | SK FI 00001200 | Operating | 2.21 | 4 | Coalfields |  | ISSUED | 2018-05-02 | 2018-05-02 14:33 |  | 60 | 250 | 25 | 1.4 | 1400 | 2800 | 38.9 | [10 empty] | Legacy Facility Exemption Authorization: Exemption to standard condition # 13 – Approved. The separators pressure safety valve can vent to atmosphere rather than to a pop tank. This exemption is subject to approved operational safe guards. | Build Lease Berm
32244 | TUNDRA OIL & GAS LIMITED | 01-19-001-06W2 | 49.04472800 | -102.79253300 | SK FS 00000935 | 8323 | Injection/Production Satellite | SK FI 00001170 | Operating | 2.5 | 4 | Coalfields |  | ISSUED | 2015-10-28 | 2015-10-28 09:05 |  | 15.42 | 107.97 | 1.89 | 0.06 | 500 | 1400 | 22.9 | [11 empty] | Build Lease Berm
32244 | TUNDRA OIL & GAS LIMITED | 04-29-001-06W2 | 49.06169300 | -102.78873900 | SK FS 00000904 | 6530 | Multi Well Oil Battery | SK FI 00001132 | Operating | 2.46 | 4 | Coalfields |  | ISSUED | 2010-07-12 | 2010-07-12 13:30 |  | 5.23 | 3.79 | 0.24 |  | 800 | 1000 |  |  | 0.6 | 0.6 |  | 0.23 | 0.01 | [5 empty] | Build Lease Berm
32244 | TUNDRA OIL & GAS LIMITED | 05-14-002-06W2 | 49.12218000 | -102.71938300 | SK FS 00000922 | 4657 | Water Injection/Disposal Facility | SK FI 00001155 | Operating | 0 | 4 | Coalfields | Y | ISSUED | 2006-12-13 | 2006-12-13 |  |  |  | 0 |  | 0 | 0
32244 | TUNDRA OIL & GAS LIMITED | 09-15-002-06W2 | 49.12510500 | -102.72433500 | SK FS 00000977 | 7095 | Multi Well Oil Battery | SK FI 00001224 | Decommissioned | 1.58 | 4 | Coalfields |  | ISSUED | 2012-11-20 | 2012-11-20 08:43 | 2024-02-02 15:38 | 4.59 | 47.45 | 3.31 | 0.19 | 580 | 6000 | 40.6 |  |  |  | 0.19 | 3.31 |  |  |  |  | 3.67
32244 | TUNDRA OIL & GAS LIMITED | 15-09-002-06W2 | 49.11605200 | -102.75730100 | SK FS 00000903 | 6529 | Multi Well Oil Battery | SK FI 00001131 | Operating | 1.24 | 4 | Coalfields |  | ISSUED | 2010-07-08 | 2010-07-08 11:05 |  | 9.1 | 2.59 | 2.09 |  | 1800 | 3500 |  |  | 0.9 | 4.2 |  | 1.99 | 0.1 | [5 empty] | Build Lease Berm
32244 | TUNDRA OIL & GAS LIMITED | 04-23-012-06W2 | 50.00512900 | -102.73211100 | SK FS 00000751 | 5715 | Water Injection/Disposal Facility | SK FI 00000957 | Decommissioned | 0 | 4 | Hazelwood | Y | ISSUED | 2006-12-13 | 2006-12-13 | 2008-05-07 13:07 |  |  | 0 |  | 0 | 0
32244 | TUNDRA OIL & GAS LIMITED | 09-04-003-06W2 | 49.18237600 | -102.74885300 | SK FS 00000925 | 2619 | Water Injection/Disposal Facility | SK FI 00001158 | Operating | 0 | 4 | Coalfields | Y | ISSUED | 2006-12-13 | 2006-12-13 |  |  |  | 0 |  | 0 | 0
32244 | TUNDRA OIL & GAS LIMITED | 03-09-003-06W2 | 49.18852300 | -102.75826500 | SK FS 00000926 | 2620 | Multi Well Oil Battery | SK FI 00001159 | Decommissioned | 1.51 | 4 | Coalfields | Y | ISSUED | 2006-12-13 | 2006-12-13 | 2025-07-08 10:22 |  | 600 | 0 |  | 880 | 5734 | 30 | [11 empty] | Manual Facility Site Obligation
32244 | TUNDRA OIL & GAS LIMITED | 03-09-003-06W2 | 49.18852300 | -102.75826500 | SK FS 00000926 | 8287 | Water Injection/Disposal Facility | SK FI 00001177 | Operating | 1.51 | 4 | Coalfields |  | ISSUED | 2015-09-08 | 2018-01-18 19:00 |  |  | 600 | 0 |  | 880 | 5734 | 30 | [11 empty] | Manual Facility Site Obligation
32244 | TUNDRA OIL & GAS LIMITED | 05-13-009-06W2 | 49.73158800 | -102.70068800 | SK FS 00004762 | 3883 | Multi Well Oil Battery | SK FI 00005808 | Operating | 2 | 4 | Brock | Y | ISSUED | 2006-12-13 | 2006-12-13 |  |  |  | 0 |  | 0 | 0
32244 | TUNDRA OIL & GAS LIMITED | 09-13-009-06W2 | 49.73556500 | -102.68669800 | SK FS 00004763 | 3884 | Water Injection/Disposal Facility | SK FI 00005809 | Operating | 2 | 4 | Brock | Y | ISSUED | 2006-12-13 | 2006-12-13 |  |  |  | 0 |  | 0 | 0
32244 | TUNDRA OIL & GAS LIMITED | 07-23-009-06W2 | 49.74781500 | -102.71347600 | SK FS 00004764 | 3885 | Water Injection/Disposal Facility | SK FI 00005810 | Operating | 3 | 4 | Brock | Y | ISSUED | 2006-12-13 | 2006-12-13 |  |  |  | 0 |  | 0 | 0
32244 | TUNDRA OIL & GAS LIMITED | 07-14-009-06W2 | 49.73195000 | -102.71491300 | SK FS 00004925 | 5091 | Multi Well Oil Battery | SK FI 00006003 | Decommissioned | 0 | 4 | Brock | Y | ISSUED | 2006-12-13 | 2006-12-13 | 2008-05-07 13:06 |  |  | 0 |  | 0 | 0
32244 | TUNDRA OIL & GAS LIMITED | 02-01-002-16W2 | 49.08916000 | -104.01804000 | SK FS 00006960 | 393875 | Injection/Production Satellite | SK FI 00008439 | Operating | 0.5 | 4 | Lake Alma |  | ISSUED | 2025-10-31 | 2025-10-31 |  | 26 | 208 | 1.3 | 0 | 397 | 5900 | 6.24 | 0 | 0 | 0 | 0 | 0 | 0 |  | 0 | 1.3 |  |  | Report Construction Complete
32244 | TUNDRA OIL & GAS LIMITED | 14-22-003-16W2 | 49.22967222 | -104.08535556 | SK FS 00006959 | 393501 | Water Injection/Disposal Facility | SK FI 00008438 | Operating | 0.5 | 4 | Lake Alma |  | ISSUED | 2025-10-30 | 2025-10-06 |  | 0 | 250 | 0 | 0 | 450 | 12500 | 0 |  | 0 | 0 |  | 0 | 0 |  | 0 | 0 |  |  | Report Construction Complete
32244 | TUNDRA OIL & GAS LIMITED | 05-15-003-16W2 | 49.20806000 | -104.08936000 | SK FS 00006909 | 364609 | Injection/Production Satellite | SK FI 00008370 | Proposed | 0.5 | 4 | Lake Alma |  | ISSUED | 2025-03-24 |  |  | 115.5 | 94.5 | 3 | 0 | 2000 | 9200 | 9.9 | 0 | 0 | 0 | 0 | 0 | 0 |  | 0 | 3 |  | Created on Approval of Facility Licence | Report Construction Complete Build Lease Berm
32244 | TUNDRA OIL & GAS LIMITED | 13-10-001-07W2 | 49.02697222 | -102.87829167 | SK FS 00006944 | 384550 | Injection/Production Satellite | SK FI 00008415 | Proposed | 0.5 | 4 | Estevan |  | ISSUED | 2025-08-25 |  |  | 600 | 2500 | 25 | 0.34 | 700 | 4500 | 9 | 0 | 0 | 0 | 0 | 0 | 0 |  | 0 | 25 |  |  | Report Construction Complete Build Lease Berm
32244 | TUNDRA OIL & GAS LIMITED | 13-10-001-07W2 | 49.02697222 | -102.87829167 | SK FS 00006944 | 384551 | Water Injection/Disposal Facility | SK FI 00008416 | Proposed | 0.5 | 4 | Estevan |  | ISSUED | 2025-08-25 |  |  | 600 | 2500 | 25 | 0.34 | 700 | 4500 | 9 | 0 | 0 | 0 | 0 | 0 | 0 |  | 0 | 25 |  |  | Report Construction Complete Build Lease Berm
32244 | TUNDRA OIL & GAS LIMITED | 04-14-001-07W2 | 49.03207400 | -102.85597800 | SK FS 00006614 | 263045 | Injection/Production Satellite | SK FI 00008008 | Operating | 1.68 | 4 | Estevan |  | ISSUED | 2022-11-28 | 2023-01-15 |  | 250 | 350 | 100 | 0 | 850 | 5200 | 9.9 | 0 | 0 | 0 | 0 | 0 | 0 |  | 0 | 100 |  |  | Report Construction Complete Build Lease Berm
32244 | TUNDRA OIL & GAS LIMITED | 01-35-001-07W2 | 49.07392100 | -102.83643600 | SK FS 00000973 | 6768 | Injection/Production Satellite | SK FI 00001215 | Operating | 1.92 | 4 | Estevan |  | ISSUED | 2012-01-18 | 2014-02-05 13:40 |  | 11.75 | 11.75 | 5.8 | 0.01 | 500 | 1760 | 1 | [10 empty] | Legacy Facility Exemption Authorization: Exemption to standard condition # 12- Approved - The separators pressure safety valve can vent to atmosphere rather than to a pop tank. This exemption is subject to approved safety guards.
32244 | TUNDRA OIL & GAS LIMITED | 16-35-001-07W2 | 49.08555200 | -102.84027600 | SK FS 00000940 | 8304 | Injection/Production Satellite | SK FI 00001175 | Operating | 2.36 | 4 | Estevan |  | ISSUED | 2015-10-07 | 2015-10-07 10:40 |  | 16.63 | 34.06 | 1.32 |  | 1800 | 2400 | 0.5 | [10 empty] | Legacy Facility Exemption Authorization: Exemption to standard condition # 13 – Approved. The separators pressure safety valve can vent to atmosphere rather than to a pop tank. This exemption is subject to approved operational safe guards. | Build Lease Berm
32244 | TUNDRA OIL & GAS LIMITED | 05-27-001-07W2 | 49.06485200 | -102.87797700 | SK FS 00000974 | 6740 | Gas Compression Facility | SK FI 00001216 | Operating | 55.52 | 4 | Estevan |  | ISSUED | 2011-11-15 | 2012-02-07 10:40 |  | 400 | 400 | 100 | 0.14 | 1700 | 1700 | 1 |  | 0.09 | 1.92 | [6 empty] | 320 | Legacy Facility Exemption Authorization: Exemption to Standard condition #4- Flare knockout drum located within 25 metres of flare approved.
32244 | TUNDRA OIL & GAS LIMITED | 05-27-001-07W2 | 49.06485200 | -102.87797700 | SK FS 00000974 | 6741 | Multi Well Oil Battery | SK FI 00001217 | Decommissioned | 55.52 | 4 | Estevan |  | ISSUED | 2011-11-15 | 2013-02-04 13:32 | 2026-07-07 15:57 | 400 | 400 | 100 | 0.14 | 1700 | 1700 | 1 |  | 0.09 | 1.92 | [6 empty] | 320 | Legacy Facility Exemption Authorization: Exemption to Standard condition #4- Flare knockout drum located within 25 metres of flare approved.
32244 | TUNDRA OIL & GAS LIMITED | 05-27-001-07W2 | 49.06485200 | -102.87797700 | SK FS 00000974 | 6742 | Water Injection/Disposal Facility | SK FI 00001218 | Operating | 55.52 | 4 | Estevan |  | ISSUED | 2011-11-15 | 2013-02-06 14:36 |  | 400 | 400 | 100 | 0.14 | 1700 | 1700 | 1 |  | 0.09 | 1.92 | [6 empty] | 320 | Legacy Facility Exemption Authorization: Exemption to Standard condition #4- Flare knockout drum located within 25 metres of flare approved.
32244 | TUNDRA OIL & GAS LIMITED | 16-27-001-07W2 | 49.06998300 | -102.85969900 | SK FS 00000975 | 6838 | Injection/Production Satellite | SK FI 00001219 | Operating | 2.07 | 4 | Estevan |  | ISSUED | 2012-04-04 | 2012-04-04 09:21 |  | 100 | 100 | 12 | 0.08 | 400 | 3400 | 5 |  | 3.4 | 1.71 | 0.08 | [5 empty] | 108 | Legacy Facility Exemption Authorization: Exemption to standard condition # 7-Approved. The facility will be located within 75 metres of a road allowance. The aforementioned road is a Cenovus access road. Legacy and Cenovus are engaged in a common project, so no proximity agreement is required. | Build Lease Berm
32244 | TUNDRA OIL & GAS LIMITED | 16-27-001-07W2 | 49.06998300 | -102.85969900 | SK FS 00000975 | 7268 | Gas Compression Facility | SK FI 00001226 | Operating | 2.07 | 4 | Estevan |  | ISSUED | 2013-05-02 | 2015-07-29 09:03 |  | 100 | 100 | 12 | 0.08 | 400 | 3400 | 5 |  | 3.4 | 1.71 | 0.08 | [5 empty] | 108 | Legacy Facility Exemption Authorization: Exemption to standard condition # 7-Approved. The facility will be located within 75 metres of a road allowance. The aforementioned road is a Cenovus access road. Legacy and Cenovus are engaged in a common project, so no proximity agreement is required. | Build Lease Berm
32244 | TUNDRA OIL & GAS LIMITED | 09-27-001-07W2 | 49.06857800 | -102.85796900 | SK FS 00000971 | 6758 | Injection/Production Satellite | SK FI 00001213 | Operating | 1.69 | 4 | Estevan |  | ISSUED | 2011-11-29 | 2012-02-07 10:41 |  | 141 | 141 | 31.2 | 0.04 | 241 | 1300 | 1 | [10 empty] | Legacy Facility Exemption Authorization: 3. Exemption to standard condition # 12- Approved. The separator pressure safety valve can vent to atmosphere rather than to a pop tank. This exemption is subject to approved operational safe guards. Legacy Facility Exemption Authorization: 2. Exemption to standard condition #9- Approved. The facility will be located within 500 metres of two occupied dwellings. The approximate distances are 220 and 420 metres respectively. Cenovus has obtained and provided ER with landowner consent. Legacy Facility Exemption Authorization: 1. Exemption to standard condition #7- Approved. The facility will be located within 75 metres of a surveyed road allowance. The approximate setback distance is 35 metres. Cenovus has obtained proximity consent from the R.M of Estevan.
32244 | TUNDRA OIL & GAS LIMITED | 09-12-002-07W2 | 49.11285000 | -102.81380300 | SK FS 00000908 | 6365 | Multi Well Oil Battery | SK FI 00001137 | Operating | 3.17 | 4 | Estevan |  | ISSUED | 2009-03-17 | 2009-09-25 13:52 |  | 200 | 80 | 30 |  | 600 | 3500 |  |  | 0.1 | 2.8 |  | 30 | 1
32244 | TUNDRA OIL & GAS LIMITED | 12-31-001-17W2 | 49.08167000 | -104.27565000 | SK FS 00004884 | 6589 | Multi Well Oil Battery | SK FI 00005949 | Operating | 1.44 | 4 | Lake Alma |  | ISSUED | 2010-11-18 | 2011-06-14 10:57 |  | 50 | 150 | 1 |  | 600 | 600 | [5 empty] | 1 | [5 empty] | Legacy Facility Exemption Authorization: Exemption to standard condition #4- Approved. Flare knockout drum located within 25 m of the flare.The flare stack will be equipped with a flame arrestor.
32244 | TUNDRA OIL & GAS LIMITED | 12-31-001-17W2 | 49.08167000 | -104.27565000 | SK FS 00004884 | 6590 | Water Injection/Disposal Facility | SK FI 00005950 | Operating | 1.44 | 4 | Lake Alma |  | ISSUED | 2010-11-18 | 2010-11-18 15:49 |  | 50 | 150 | 1 |  | 600 | 600 | [5 empty] | 1 | [5 empty] | Legacy Facility Exemption Authorization: Exemption to standard condition #4- Approved. Flare knockout drum located within 25 m of the flare.The flare stack will be equipped with a flame arrestor.
32244 | TUNDRA OIL & GAS LIMITED | 13-09-010-08W2 | 49.81124100 | -103.04422800 | SK FS 00004866 | 5485 | Water Injection/Disposal Facility | SK FI 00005925 | Decommissioned | 0 | 4 | Golden West | Y | ISSUED | 2006-12-13 | 2006-12-13 | 2008-11-19 08:39 |  |  | 0 |  | 0 | 0
32244 | TUNDRA OIL & GAS LIMITED | 15-09-010-08W2 | 49.81291100 | -103.03350700 | SK FS 00004784 | 3772 | Multi Well Oil Battery | SK FI 00005835 | Operating | 1 | 4 | Golden West | Y | ISSUED | 2006-12-13 | 2006-12-13 |  |  |  | 0 |  | 0 | 0
32244 | TUNDRA OIL & GAS LIMITED | 15-09-010-08W2 | 49.81291100 | -103.03350700 | SK FS 00004784 | 3773 | Water Injection/Disposal Facility | SK FI 00005836 | Operating | 1 | 4 | Golden West | Y | ISSUED | 2006-12-13 | 2006-12-13 |  |  |  | 0 |  | 0 | 0
32244 | TUNDRA OIL & GAS LIMITED | 01-30-009-08W2 | 49.75775000 | -103.07079800 | SK FS 00004776 | 3849 | Water Injection/Disposal Facility | SK FI 00005823 | Operating | 0 | 4 | Tecumseh | Y | ISSUED | 2006-12-13 | 2006-12-13 |  |  |  | 0 |  | 0 | 0
32244 | TUNDRA OIL & GAS LIMITED | 03-29-009-08W2 | 49.75836000 | -103.06081100 | SK FS 00004774 | 3847 | Multi Well Oil Battery | SK FI 00005821 | Operating | 2 | 4 | Tecumseh | Y | ISSUED | 2006-12-13 | 2006-12-13 |  |  |  | 0 |  | 0 | 0
32244 | TUNDRA OIL & GAS LIMITED | 07-29-009-08W2 | 49.76106000 | -103.05373700 | SK FS 00004775 | 3848 | Injection/Production Satellite | SK FI 00005822 | Operating | 2 | 4 | Tecumseh | Y | ISSUED | 2006-12-13 | 2006-12-13 |  |  |  | 0 |  | 0 | 0
04828 | UNIVERSAL EXPLORATIONS LTD. | 13-18-009-17W3 | 49.74044300 | -108.30560400 | SK FS 00000864 | 1246 | Multi Well Oil Battery | SK FI 00001090 | Decommissioned | 0 | 3 | Bone Creek | Y | ISSUED | 2006-12-13 | 2006-12-13 | 2011-02-23 16:31 |  |  | 0 |  | 0 | 0
33014 | VALLEYVIEW PETROLEUMS LTD. | 08-34-006-12W2 | 49.51276000 | -103.53231000 | SK FS 00000991 | 2481 | Multi Well Oil Battery | SK FI 00001243 | Operating | 1 | 4 | Cymri | Y | ISSUED | 2006-12-13 | 2006-12-13 |  |  |  | 0 |  | 0 | 0
33014 | VALLEYVIEW PETROLEUMS LTD. | 06-35-006-12W2 | 49.51372900 | -103.52259900 | SK FS 00000992 | 2482 | Water Injection/Disposal Facility | SK FI 00001244 | Operating | 0 | 4 | Cymri | Y | ISSUED | 2006-12-13 | 2006-12-13 |  |  |  | 0 |  | 0 | 0
33014 | VALLEYVIEW PETROLEUMS LTD. | 11-30-007-12W2 | 49.59035400 | -103.62345200 | SK FS 00000987 | 4984 | Water Injection/Disposal Facility | SK FI 00001238 | Operating | 0 | 4 | Griffin | Y | ISSUED | 2006-12-13 | 2006-12-13 |  |  |  | 0 |  | 0 | 0
33014 | VALLEYVIEW PETROLEUMS LTD. | 15-30-007-12W2 | 49.59467900 | -103.61885000 | SK FS 00000988 | 4985 | Multi Well Oil Battery | SK FI 00001239 | Operating | 0 | 4 | Griffin | Y | ISSUED | 2006-12-13 | 2006-12-13 |  |  |  | 0 |  | 0 | 0
33014 | VALLEYVIEW PETROLEUMS LTD. | 07-31-007-12W2 | 49.60127100 | -103.61882000 | SK FS 00000990 | 1277 | Multi Well Oil Battery | SK FI 00001242 | Operating | 0 | 4 | Griffin | Y | ISSUED | 2006-12-13 | 2006-12-13 |  |  |  | 0 |  | 0 | 0
33014 | VALLEYVIEW PETROLEUMS LTD. | 15-32-007-12W2 | 49.60885100 | -103.59522800 | SK FS 00004737 | 3905 | Multi Well Oil Battery | SK FI 00005779 | Decommissioned | 2 | 4 | Griffin | Y | ISSUED | 2006-12-13 | 2006-12-13 | 2025-10-01 08:32 |  |  | 0 |  | 0 | 0
33014 | VALLEYVIEW PETROLEUMS LTD. | 05-19-007-12W2 | 49.57142400 | -103.62911500 | SK FS 00004794 | 1276 | Multi Well Oil Battery | SK FI 00005848 | Operating | 0 | 4 | Griffin | Y | ISSUED | 2006-12-13 | 2006-12-13 |  |  |  | 0 |  | 0 | 0
33014 | VALLEYVIEW PETROLEUMS LTD. | 15-11-008-12W2 | 49.63771900 | -103.52698800 | SK FS 00004891 | 6059 | Multi Well Oil Battery | SK FI 00005959 | Operating | 2.19 | 4 | Griffin | Y | ISSUED | 2008-03-11 | 2008-03-11 16:01 |  | 74 | 1427 | 0 |  | 0 | 0
33014 | VALLEYVIEW PETROLEUMS LTD. | 15-11-008-12W2 | 49.63771900 | -103.52698800 | SK FS 00004891 | 6060 | Water Injection/Disposal Facility | SK FI 00005960 | Operating | 2.19 | 4 | Griffin | Y | ISSUED | 2008-03-11 | 2008-03-11 16:07 |  | 74 | 1427 | 0 |  | 0 | 0
33014 | VALLEYVIEW PETROLEUMS LTD. | 07-03-008-12W2 | 49.61532600 | -103.55159500 | SK FS 00004738 | 3906 | Multi Well Oil Battery | SK FI 00005780 | Operating | 3 | 4 | Griffin | Y | ISSUED | 2006-12-13 | 2006-12-13 |  |  |  | 0 |  | 0 | 0
33014 | VALLEYVIEW PETROLEUMS LTD. | 01-31-007-13W2 | 49.59672600 | -103.74733700 | SK FS 00000493 | 5242 | Multi Well Oil Battery | SK FI 00000629 | Decommissioned | 0 | 4 | Weyburn | Y | ISSUED | 2006-12-13 | 2006-12-13 | 2020-07-06 15:39 |  |  | 0 |  | 0 | 0
33014 | VALLEYVIEW PETROLEUMS LTD. | 07-32-007-13W2 | 49.60031400 | -103.73023500 | SK FS 00004934 | 5063 | Water Injection/Disposal Facility | SK FI 00006012 | Operating | 2 | 4 | Weyburn | Y | ISSUED | 2006-12-13 | 2006-12-13 |  |  |  | 0 |  | 0 | 0
33014 | VALLEYVIEW PETROLEUMS LTD. | 09-33-007-13W2 | 49.60447200 | -103.70345300 | SK FS 00004918 | 5191 | Multi Well Oil Battery | SK FI 00005996 | Operating | 0 | 4 | Weyburn | Y | ISSUED | 2006-12-13 | 2006-12-13 |  |  |  | 0 |  | 0 | 0
33014 | VALLEYVIEW PETROLEUMS LTD. | 09-24-007-13W2 | 49.57482200 | -103.63452000 | SK FS 00004825 | 1981 | Water Injection/Disposal Facility | SK FI 00005884 | Decommissioned | 0 | 4 | Weyburn | Y | ISSUED | 2006-12-13 | 2006-12-13 | 2025-08-27 16:05 |  |  | 0 |  | 0 | 0
33014 | VALLEYVIEW PETROLEUMS LTD. | 04-05-007-13W2 | 49.52490900 | -103.74239100 | SK FS 00000982 | 5296 | Multi Well Oil Battery | SK FI 00001231 | Operating | 0 | 4 | Weyburn | Y | ISSUED | 2006-12-13 | 2006-12-13 |  |  |  | 0 |  | 0 | 0
33014 | VALLEYVIEW PETROLEUMS LTD. | 05-05-007-13W2 | 49.52814300 | -103.74171000 | SK FS 00000984 | 5059 | Multi Well Oil Battery | SK FI 00001233 | Operating | 1 | 4 | Weyburn | Y | ISSUED | 2006-12-13 | 2006-12-13 |  |  |  | 0 |  | 0 | 0
33014 | VALLEYVIEW PETROLEUMS LTD. | 05-05-007-13W2 | 49.52814300 | -103.74171000 | SK FS 00000984 | 5060 | Water Injection/Disposal Facility | SK FI 00001234 | Operating | 1 | 4 | Weyburn | Y | ISSUED | 2006-12-13 | 2006-12-13 |  |  |  | 0 |  | 0 | 0
33014 | VALLEYVIEW PETROLEUMS LTD. | 02-18-007-13W2 | 49.55300200 | -103.75349300 | SK FS 00006256 | 176200 | Multi Well Oil Battery | SK FI 00007695 | Operating | 0.5 | 4 | Weyburn |  | ISSUED | 2021-02-03 | 1988-12-31 |  | 45 | 600 | 0.89 | 0 | 775 | 7089 | 40 | 100 | 0 | 0 | 0.01 | 0.89 | 0 |  | 0 | 0 |  | Created on Approval of Facility Licence Created on Approval of Facility Licence | Report Construction Complete
33014 | VALLEYVIEW PETROLEUMS LTD. | 02-18-007-13W2 | 49.55300200 | -103.75349300 | SK FS 00006256 | 176201 | Water Injection/Disposal Facility | SK FI 00007696 | Constructed | 0.5 | 4 | Weyburn |  | ISSUED | 2021-02-03 | 2026-02-03 11:47 |  | 45 | 600 | 0.89 | 0 | 775 | 7089 | 40 | 100 | 0 | 0 | 0.01 | 0.89 | 0 |  | 0 | 0 |  | Created on Approval of Facility Licence Created on Approval of Facility Licence | Report Construction Complete
33014 | VALLEYVIEW PETROLEUMS LTD. | 15-29-007-13W2 | 49.59343500 | -103.73339900 | SK FS 00004933 | 5062 | Multi Well Oil Battery | SK FI 00006011 | Operating | 2 | 4 | Weyburn | Y | ISSUED | 2006-12-13 | 2006-12-13 |  |  |  | 0 |  | 0 | 0
33014 | VALLEYVIEW PETROLEUMS LTD. | 01-03-008-13W2 | 49.61226500 | -103.68101900 | SK FS 00004935 | 5064 | Multi Well Oil Battery | SK FI 00006013 | Operating | 1 | 4 | Weyburn | Y | ISSUED | 2006-12-13 | 2006-12-13 |  |  |  | 0 |  | 0 | 0
33014 | VALLEYVIEW PETROLEUMS LTD. | 01-22-006-14W2 | 49.47956500 | -103.80345600 | SK FS 00000996 | 2889 | Injection/Production Satellite | SK FI 00001248 | Operating | 2 | 4 | Lomond | Y | ISSUED | 2006-12-13 | 2006-12-13 |  |  |  | 0 |  | 0 | 0
33014 | VALLEYVIEW PETROLEUMS LTD. | 01-22-006-14W2 | 49.47956500 | -103.80345600 | SK FS 00000996 | 2890 | Multi Well Oil Battery | SK FI 00001249 | Operating | 2 | 4 | Lomond | Y | ISSUED | 2006-12-13 | 2006-12-13 |  |  |  | 0 |  | 0 | 0
33014 | VALLEYVIEW PETROLEUMS LTD. | 11-14-006-14W2 | 49.47380700 | -103.79170700 | SK FS 00000983 | 5370 | Multi Well Oil Battery | SK FI 00001232 | Decommissioned | 0 | 4 | Lomond | Y | ISSUED | 2006-12-13 | 2006-12-13 | 2008-05-09 16:03 |  |  | 0 |  | 0 | 0
33014 | VALLEYVIEW PETROLEUMS LTD. | 02-15-006-14W2 | 49.46610500 | -103.80860100 | SK FS 00000995 | 2888 | Water Injection/Disposal Facility | SK FI 00001247 | Operating | 2 | 4 | Lomond | Y | ISSUED | 2006-12-13 | 2006-12-13 |  |  |  | 0 |  | 0 | 0
33014 | VALLEYVIEW PETROLEUMS LTD. | 09-11-007-14W2 | 49.54601400 | -103.79290100 | SK FS 00000989 | 4986 | Multi Well Oil Battery | SK FI 00001240 | Constructed | 0 | 4 | Weyburn | Y | ISSUED | 2006-12-13 | 2006-12-13 |  |  |  | 0 |  | 0 | 0
33014 | VALLEYVIEW PETROLEUMS LTD. | 09-11-007-14W2 | 49.54601400 | -103.79290100 | SK FS 00000989 | 4987 | Water Injection/Disposal Facility | SK FI 00001241 | Operating | 0 | 4 | Weyburn | Y | ISSUED | 2006-12-13 | 2006-12-13 |  |  |  | 0 |  | 0 | 0
33014 | VALLEYVIEW PETROLEUMS LTD. | 03-33-007-14W2 | 49.59760300 | -103.84965700 | SK FS 00000985 | 5065 | Water Injection/Disposal Facility | SK FI 00001235 | Operating | 0 | 4 | Weyburn | Y | ISSUED | 2006-12-13 | 2006-12-13 |  |  |  | 0 |  | 0 | 0
33014 | VALLEYVIEW PETROLEUMS LTD. | 13-34-007-14W2 | 49.60808300 | -103.83376700 | SK FS 00000986 | 5066 | Water Injection/Disposal Facility | SK FI 00001236 | Operating | 1 | 4 | Weyburn | Y | ISSUED | 2006-12-13 | 2006-12-13 |  |  |  | 0 |  | 0 | 0
33014 | VALLEYVIEW PETROLEUMS LTD. | 13-34-007-14W2 | 49.60808300 | -103.83376700 | SK FS 00000986 | 5067 | Multi Well Oil Battery | SK FI 00001237 | Operating | 1 | 4 | Weyburn | Y | ISSUED | 2006-12-13 | 2006-12-13 |  |  |  | 0 |  | 0 | 0
33014 | VALLEYVIEW PETROLEUMS LTD. | 01-10-008-15W2 | 49.62602700 | -103.95022800 | SK FS 00000981 | 176231 | Water Injection/Disposal Facility | SK FI 00007697 | Constructed | 1.23 | 4 | Weyburn |  | CANCELLED | 2021-02-03 | 2024-06-12 14:33 |  | 45 | 300 | 0.89 | 0 | 600 | 5400 | 70 | 0 | 0.03 | 0.67 | 0.1 | 0.89 | 0 |  | 0 | 0 |  | Created on Approval of Facility Licence Created on Approval of Facility Licence | Report Construction Complete
33014 | VALLEYVIEW PETROLEUMS LTD. | 01-10-008-15W2 | 49.62602700 | -103.95022800 | SK FS 00000981 | 5956 | Multi Well Oil Battery | SK FI 00001230 | Operating | 1.23 | 4 | Weyburn | Y | ISSUED | 2007-01-05 | 2007-01-05 08:32 |  | 45 | 300 | 0.89 | 0 | 600 | 5400 | 70 | 0 | 0.03 | 0.67 | 0.1 | 0.89 | 0 |  | 0 | 0 |  | Created on Approval of Facility Licence Created on Approval of Facility Licence | Report Construction Complete
33014 | VALLEYVIEW PETROLEUMS LTD. | 07-16-008-15W2 | 49.64463500 | -103.97966500 | SK FS 00000993 | 3104 | Water Injection/Disposal Facility | SK FI 00001245 | Operating | 0 | 4 | Weyburn | Y | ISSUED | 2006-12-13 | 2006-12-13 |  |  |  | 0 |  | 0 | 0
33014 | VALLEYVIEW PETROLEUMS LTD. | 08-16-008-16W2 | 49.64481200 | -104.10954600 | SK FS 00000994 | 3105 | Multi Well Oil Battery | SK FI 00001246 | Operating | 0 | 4 | Brokenshell | Y | ISSUED | 2006-12-13 | 2006-12-13 |  |  |  | 0 |  | 0 | 0
38264 | VALOR ENERGY LTD. | 16-05-044-27W3 | 52.76738500 | -109.87743700 | SK FS 00005163 | 8482 | Water Injection/Disposal Facility | SK FI 00006333 | Operating | 1.21 | 1 | Manitou Lake |  | ISSUED | 2016-12-12 | 2017-06-15 16:29 |  |  | 400 |  |  | 1800 | 1600 | [12 empty] | Build Lease Berm
38264 | VALOR ENERGY LTD. | 12-05-045-27W3 | 52.85145400 | -109.89287600 | SK FS 00001218 | 1867 | Water Injection/Disposal Facility | SK FI 00001509 | Operating | 1 | 1 | Manitou Lake | Y | ISSUED | 2006-12-13 | 2006-12-13 |  |  |  | 0 |  | 0 | 0
38264 | VALOR ENERGY LTD. | 03-10-045-28W3 | 52.85677800 | -109.98612500 | SK FS 00001221 | 1872 | Water Injection/Disposal Facility | SK FI 00001512 | Operating | 1 | 1 | Manitou Lake | Y | ISSUED | 2006-12-13 | 2006-12-13 |  |  |  | 0 |  | 0 | 0
09891 | VENTURE FIELD SERVICES LTD. | 06-05-048-23W3 | 53.10807400 | -109.33529000 | SK FS 00001579 | 4990 | Water Injection/Disposal Facility | SK FI 00001920 | Operating | 0 | 1 | Eldon | Y | ISSUED | 2006-12-13 | 2006-12-13 |  |  |  | 0 |  | 0 | 0
09891 | VENTURE FIELD SERVICES LTD. | 02-04-048-26W3 | 53.10430100 | -109.74256800 | SK FS 00001580 | 6993 | Water Injection/Disposal Facility | SK FI 00001921 | Operating | 1.96 | 1 | Wilton |  | ISSUED | 2012-09-11 | 2013-02-08 11:30 |  |  | 1000 |  |  | 640 | 7000 | [11 empty] | Legacy Facility Exemption Authorization: Exemption to standard condition # 4 - Approved. Spacing from the production tank to the salt water disposal well is approximately 47 metres.
36177 | VERADON ENERGY CORP. | 08-10-051-22W3 | 53.38542200 | -109.15356600 | SK FS 00006100 | 3958 | Water Injection/Disposal Facility | SK FI 00007508 | Operating | 1 | 1 | Frenchman Butte | Y | ISSUED | 2006-12-13 | 2006-12-13 |  |  |  | 0 |  | 0 | 0
36177 | VERADON ENERGY CORP. | 04-02-051-22W3 | 53.36670000 | -109.14687100 | SK FS 00006101 | 6195 | Water Injection/Disposal Facility | SK FI 00007509 | Operating | 0.91 | 1 | Frenchman Butte | Y | ISSUED | 2008-06-23 | 2008-06-23 08:37 |  |  |  | 0 |  | 0 | 0
36177 | VERADON ENERGY CORP. | 09-04-051-22W3 | 53.37458100 | -109.17722500 | SK FS 00006102 | 7398 | Water Injection/Disposal Facility | SK FI 00007510 | Operating | 1.67 | 1 | Frenchman Butte |  | ISSUED | 2013-08-07 | 2013-12-18 14:27 |  |  | 2000 |  |  | 1600 | 6400 | 0.2 | [11 empty] | Build Lease Berm
36177 | VERADON ENERGY CORP. | 11-31-038-26W3 | 52.31263400 | -109.70850200 | SK FS 00006094 | 4014 | Water Injection/Disposal Facility | SK FI 00007500 | Decommissioned | 0 | 1 | Eye Hill | Y | ISSUED | 2006-12-13 | 2006-12-13 | 2009-11-19 13:37 |  |  | 0 |  | 0 | 0
36177 | VERADON ENERGY CORP. | 04-05-039-26W3 | 52.31959300 | -109.71633000 | SK FS 00006095 | 4015 | Cleaning Plant/Skim Oil | SK FI 00007501 | Operating | 1 | 1 | Eye Hill | Y | ISSUED | 2006-12-13 | 2006-12-13 |  |  |  | 0 |  | 0 | 0
36177 | VERADON ENERGY CORP. | 04-05-039-26W3 | 52.31959300 | -109.71633000 | SK FS 00006095 | 4016 | Injection/Production Satellite | SK FI 00007502 | Operating | 1 | 1 | Eye Hill | Y | ISSUED | 2006-12-13 | 2006-12-13 |  |  |  | 0 |  | 0 | 0
36177 | VERADON ENERGY CORP. | 09-05-039-26W3 | 52.32678300 | -109.69792400 | SK FS 00006096 | 4017 | Injection/Production Satellite | SK FI 00007503 | Operating | 1 | 1 | Eye Hill | Y | ISSUED | 2006-12-13 | 2006-12-13 |  |  |  | 0 |  | 0 | 0
36177 | VERADON ENERGY CORP. | 11-06-039-26W3 | 52.32771200 | -109.73540800 | SK FS 00006098 | 4021 | Injection/Production Satellite | SK FI 00007506 | Operating | 1 | 1 | Eye Hill | Y | ISSUED | 2006-12-13 | 2006-12-13 |  |  |  | 0 |  | 0 | 0
36177 | VERADON ENERGY CORP. | 03-06-039-26W3 | 52.31940700 | -109.73725700 | SK FS 00006097 | 4018 | Multi Well Oil Battery | SK FI 00007504 | Operating | 3 | 1 | Eye Hill | Y | ISSUED | 2006-12-13 | 2006-12-13 |  | 600 | 12000 | 0.01 | 18.16 | 400 | 12800 | 0.25 |  | 1.35 | 16.4 |  |  | 0.01
36177 | VERADON ENERGY CORP. | 03-06-039-26W3 | 52.31940700 | -109.73725700 | SK FS 00006097 | 4019 | Water Injection/Disposal Facility | SK FI 00007505 | Operating | 3 | 1 | Eye Hill | Y | ISSUED | 2006-12-13 | 2006-12-13 |  | 600 | 12000 | 0.01 | 18.16 | 400 | 12800 | 0.25 |  | 1.35 | 16.4 |  |  | 0.01
36177 | VERADON ENERGY CORP. | 15-35-038-27W3 | 52.31578100 | -109.74877800 | SK FS 00006091 | 4037 | Injection/Production Satellite | SK FI 00007497 | Operating | 1 | 1 | Eye Hill | Y | ISSUED | 2006-12-13 | 2006-12-13 |  |  |  | 0 |  | 0 | 0
36177 | VERADON ENERGY CORP. | 15-36-038-27W3 | 52.31585800 | -109.72513500 | SK FS 00006092 | 4038 | Injection/Production Satellite | SK FI 00007498 | Operating | 2 | 1 | Eye Hill | Y | ISSUED | 2006-12-13 | 2006-12-13 |  |  |  | 0 |  | 0 | 0
36177 | VERADON ENERGY CORP. | 06-01-039-27W3 | 52.32474800 | -109.75810000 | SK FS 00006093 | 4039 | Injection/Production Satellite | SK FI 00007499 | Operating | 2 | 1 | Eye Hill | Y | ISSUED | 2006-12-13 | 2006-12-13 |  |  |  | 0 |  | 0 | 0
30621 | VIKING SURPLUS OILFIELD EQUIPMENT LTD | 01-13-002-08W2 | 49.12132500 | -102.94529800 | SK FS 00000873 | 1010 | Waste Plant/Reclaimer/Skim Oil | SK FI 00001100 | Operating | 0 | 4 | Estevan | Y | ISSUED | 2006-12-13 | 2006-12-13 |  |  |  | 0 |  | 0 | 0
36415 | VILLANOVA ENERGY INC. | 03-06-003-30W1 | 49.17988780 | -101.51997660 | SK FS 00007010 | 419696 | Water Injection/Disposal Facility | SK FI 00008503 | Proposed | 0.5 | 4 | Argyle |  | ISSUED | 2026-06-22 |  |  | 0 | 200 | 0 | 0 | 750 | 4600 | 0 |  | 0 | 0 |  | 0 | 0 |  | 0 | 0 |  | Created on Approval of Facility Licence | Report Construction Complete Build Lease Berm
36415 | VILLANOVA ENERGY INC. | 05-21-005-32W1 | 49.40570100 | -101.75182700 | SK FS 00006599 | 261238 | Water Injection/Disposal Facility | SK FI 00007993 | Operating | 0.5 | 4 | Reciprocity |  | ISSUED | 2022-11-15 | 2022-11-27 |  | 30 | 500 | 0.5 | 0.1 | 782 | 8700 | 33.9 | 0 | 0.03 | 1.3 | 0.02 | 0.5 | 0 |  | 0.06 | 0 |  |  | Report Construction Complete Build Lease Berm
36415 | VILLANOVA ENERGY INC. | 05-21-005-32W1 | 49.40570100 | -101.75182700 | SK FS 00006599 | 293340 | Multi Well Oil Battery | SK FI 00008093 | Operating | 0.5 | 4 | Reciprocity |  | ISSUED | 2023-07-18 | 2024-08-15 |  | 30 | 500 | 0.5 | 0.1 | 782 | 8700 | 33.9 | 0 | 0.03 | 1.3 | 0.02 | 0.5 | 0 |  | 0.06 | 0 |  |  | Report Construction Complete Build Lease Berm
36415 | VILLANOVA ENERGY INC. | 01-15-005-32W1 | 49.38638900 | -101.71044900 | SK FS 00005901 | 4740 | Multi Well Oil Battery | SK FI 00007247 | Operating | 1 | 4 | Reciprocity | Y | ISSUED | 2006-12-13 | 2006-12-13 |  |  |  | 0 |  | 0 | 0
36415 | VILLANOVA ENERGY INC. | 01-15-005-32W1 | 49.38638900 | -101.71044900 | SK FS 00005901 | 4741 | Water Injection/Disposal Facility | SK FI 00007248 | Operating | 1 | 4 | Reciprocity | Y | ISSUED | 2006-12-13 | 2006-12-13 |  |  |  | 0 |  | 0 | 0
36415 | VILLANOVA ENERGY INC. | 13-17-005-33W1 | 49.39641700 | -101.90976100 | SK FS 00006120 | 7975 | Multi Well Oil Battery | SK FI 00007529 | Operating | 1.69 | 4 | Reciprocity |  | ISSUED | 2014-10-23 | 2014-12-30 07:44 |  | 150 | 350 | 5 |  | 932 | 2020 | 14 |  |  |  |  | 3 | [6 empty] | Build Lease Berm
36415 | VILLANOVA ENERGY INC. | 13-17-005-33W1 | 49.39641700 | -101.90976100 | SK FS 00006120 | 7976 | Water Injection/Disposal Facility | SK FI 00007530 | Operating | 1.69 | 4 | Reciprocity |  | ISSUED | 2014-10-23 | 2015-10-26 16:10 |  | 150 | 350 | 5 |  | 932 | 2020 | 14 |  |  |  |  | 3 | [6 empty] | Build Lease Berm
36415 | VILLANOVA ENERGY INC. | 04-34-002-01W2 | 49.16242900 | -102.07140800 | SK FS 00006376 | 224646 | Water Injection/Disposal Facility | SK FI 00007846 | Operating | 1.56 | 4 | Enniskillen |  | ISSUED | 2022-02-11 | 2022-09-13 |  | 50 | 150 | 5 | 0.76 | 1200 | 6300 | 24.5 | 0 | 0.28 | 11.6 | 0.2 | 5 | 0 |  | 0.05 | 0 |  |  | Report Construction Complete
36415 | VILLANOVA ENERGY INC. | 04-34-002-01W2 | 49.16242900 | -102.07140800 | SK FS 00006376 | 224647 | Multi Well Oil Battery | SK FI 00007847 | Operating | 1.56 | 4 | Enniskillen |  | ISSUED | 2022-02-11 | 2022-03-04 |  | 50 | 150 | 5 | 0.76 | 1200 | 6300 | 24.5 | 0 | 0.28 | 11.6 | 0.2 | 5 | 0 |  | 0.05 | 0 |  |  | Report Construction Complete
36415 | VILLANOVA ENERGY INC. | 16-14-006-06W2 | 49.47843100 | -102.70288000 | SK FS 00006397 | 231720 | Multi Well Oil Battery | SK FI 00007889 | Operating | 1.85 | 4 | Browning |  | ISSUED | 2022-03-25 | 2022-12-18 |  | 100 | 200 | 3 | 0.03 | 1400 | 8400 | 1.5 | 0 | 0.17 | 7 | 0.08 | 3 | 0 |  | 0.04 | 0 |  |  | Report Construction Complete Build Lease Berm
36415 | VILLANOVA ENERGY INC. | 16-14-006-06W2 | 49.47843100 | -102.70288000 | SK FS 00006397 | 231721 | Water Injection/Disposal Facility | SK FI 00007890 | Operating | 1.85 | 4 | Browning |  | ISSUED | 2022-03-25 | 2022-12-19 |  | 100 | 200 | 3 | 0.03 | 1400 | 8400 | 1.5 | 0 | 0.17 | 7 | 0.08 | 3 | 0 |  | 0.04 | 0 |  |  | Report Construction Complete Build Lease Berm
35201 | VITAL ENERGY INC. | 01-06-003-30W1 | 49.17840200 | -101.50767600 | SK FS 00006555 | 245870 | Multi Well Oil Battery | SK FI 00007941 | Proposed | 1.35 | 4 | Argyle |  | CANCELLED | 2022-07-20 |  |  | 150 | 150 | 0.5 | 0 | 600 | 1000 | 0 |  | 0.01 | 0.01 |  | 0.1 | 0.01 |  | 0.02 | 0.37 |  |  | Report Construction Complete
35201 | VITAL ENERGY INC. | 08-23-006-04W2 | 49.48559900 | -102.43384900 | SK FS 00006701 | 303210 | Injection/Production Satellite | SK FI 00008112 | Operating | 0.5 | 4 | Browning |  | ISSUED | 2023-10-09 | 2023-10-24 |  | 250 | 50 | 4.5 | 0 | 150 | 5000 | 0 |  | 0 | 0 | 0 | 0 | 0 |  | 0 | 4.5 |  |  | Report Construction Complete
35201 | VITAL ENERGY INC. | 16-33-005-05W2 | 49.43384100 | -102.61675900 | SK FS 00006294 | 195487 | Injection/Production Satellite | SK FI 00007743 | Proposed | 1.68 | 4 | Browning |  | CANCELLED | 2021-07-08 |  |  | 150 | 50 | 4.5 | 0 | 510 | 172000 | 0 |  | 0 | 0 |  | 0 | 0 |  | 0 | 4.5 |  |  | Report Construction Complete Build Lease Berm Manual Facility Site Obligation
35201 | VITAL ENERGY INC. | 04-03-006-05W2 | 49.43652900 | -102.61055300 | SK FS 00006554 | 245692 | Multi Well Oil Battery | SK FI 00007940 | Proposed | 1.72 | 4 | Browning |  | CANCELLED | 2022-07-19 |  |  | 30 | 40 | 2.36 | 0 | 600 | 1000 | 0 |  | 0.01 | 0.01 |  | 0.1 | 0.01 |  | 0.02 | 2.23 |  |  | Report Construction Complete
35201 | VITAL ENERGY INC. | 01-04-006-05W2 | 49.43655200 | -102.61659900 | SK FS 00006296 | 196434 | Injection/Production Satellite | SK FI 00007746 | Operating | 1.68 | 4 | Browning |  | ISSUED | 2021-07-15 | 2021-08-30 |  | 150 | 50 | 4.5 | 0 | 510 | 172000 | 0 |  | 0 | 0 |  | 0 | 0 |  | 0 | 4.5 |  |  | Report Construction Complete Build Lease Berm
35201 | VITAL ENERGY INC. | 08-32-004-06W2 | 49.33741800 | -102.77236900 | SK FS 00006552 | 245295 | Multi Well Oil Battery | SK FI 00007938 | Proposed | 1.9 | 4 | Browning |  | CANCELLED | 2022-07-19 |  |  | 30 | 225 | 5.55 | 0 | 400 | 1000 | 0 |  | 0.01 | 0.01 |  | 0.01 | 0.01 |  | 0.01 | 5.55 |  |  | Report Construction Complete
35201 | VITAL ENERGY INC. | 08-32-004-06W2 | 49.33741800 | -102.77236900 | SK FS 00006552 | 256307 | Injection/Production Satellite | SK FI 00007968 | Proposed | 1.9 | 4 | Browning |  | CANCELLED | 2022-10-03 |  |  | 30 | 225 | 5.55 | 0 | 400 | 1000 | 0 |  | 0.01 | 0.01 |  | 0.01 | 0.01 |  | 0.01 | 5.55 |  |  | Report Construction Complete
37764 | VOLK ENERGY CORPORATION | 05-13-038-26W3 | 52.26474200 | -109.59490900 | SK FS 00001582 | 6542 | Water Injection/Disposal Facility | SK FI 00001923 | Operating | 1.84 | 2 | Grass Lake |  | ISSUED | 2010-07-30 | 2011-02-11 13:45 |  | 4 | 850 |  |  | 500 | 4900 |  |  | 0.07 | 1.27 |  |  | 0.18 |  |  |  |  | Legacy Facility Exemption Authorization: Exemption to standard condition #4- Approved. The distance from the skim oil tank to the water disposal well will not be less than 23m. Exemption to standard condition #4- Approved. Within the same tank dyke, Baytex plans to install non-heated water tanks and a single heated oil skim tank. | Manual Facility Site Obligation
00621 | WEBB INTERNATIONAL MINERALS, INC. | 01-26-007-11W2 | 49.58312500 | -103.38623500 | SK FS 00000463 | 5752 | Water Injection/Disposal Facility | SK FI 00000590 | Operating | 0 | 4 | Griffin | Y | ISSUED | 2006-12-13 | 2006-12-13 |  |  |  | 0 |  | 0 | 0
35152 | WEIL GROUP CANADA, LTD. | 13-10-005-08W3 | 49.37560000 | -107.01401300 | SK FS 00005882 | 174757 | Water Injection/Disposal Facility | SK FI 00007691 | Operating | 2 | 3 | Mankota |  | ISSUED | 2021-01-15 | 2020-12-06 |  | 0 | 720 | 283 | 0 | 2300 | 6000 | 0 |  | 999.99 | 0.69 |  | 0 | 280 |  | 0 | 3 |  | Legacy Facility Exemption Authorization: Exemption to standard condition #5- Approved to operate propane fired heaters within process building hosting compressors. This is subject to licensee meeting all other applicable provincial and national codes. Exemption to standard condition #5- Approved to operate two API-compliant, propane fire-tubed equipped, brine storage tanks. Legacy Facility Exemption Authorization: Exemption to standard condition #8- Approved. The facility will be located within 75 metres of a surveyed road allowance. The approximate setback distance is 60 metres to the truck loading area. | Report Construction Complete Manual Facility Site Obligation
35152 | WEIL GROUP CANADA, LTD. | 13-10-005-08W3 | 49.37560000 | -107.01401300 | SK FS 00005882 | 8289 | Gas Processing Plant | SK FI 00007219 | Decommissioned | 2 | 3 | Mankota |  | ISSUED | 2015-09-08 | 2017-01-10 09:03 | 2022-04-14 11:07 | 0 | 720 | 283 | 0 | 2300 | 6000 | 0 |  | 999.99 | 0.69 |  | 0 | 280 |  | 0 | 3 |  | Legacy Facility Exemption Authorization: Exemption to standard condition #5- Approved to operate propane fired heaters within process building hosting compressors. This is subject to licensee meeting all other applicable provincial and national codes. Exemption to standard condition #5- Approved to operate two API-compliant, propane fire-tubed equipped, brine storage tanks. Legacy Facility Exemption Authorization: Exemption to standard condition #8- Approved. The facility will be located within 75 metres of a surveyed road allowance. The approximate setback distance is 60 metres to the truck loading area. | Report Construction Complete Manual Facility Site Obligation
35152 | WEIL GROUP CANADA, LTD. | 09-09-005-08W3 | 49.37388900 | -107.01888900 | SK FS 00006239 | 170560 | Water Injection/Disposal Facility | SK FI 00007673 | Proposed | 1 | 3 | Mankota |  | CANCELLED | 2020-11-20 |  |  | 0 | 720 | 0 | 0 | 2180 | 6000 | 0 |  | 0 | 0 |  | 0 | 0 |  | 0 | 0 |  |  | Report Construction Complete
35806 | WEST LAKE ENERGY CORP. | 04-28-003-31W1 | 49.23771700 | -101.61346900 | SK FS 00006052 | 204020 | Water Injection/Disposal Facility | SK FI 00007767 | Operating | 2.2 | 4 | Argyle |  | ISSUED | 2021-09-07 | 2021-09-10 |  | 60 | 200 | 0.21 | 0 | 900 | 6400 | 7.4 | 0 | 0 | 0 | 0 | 0 | 0.03 |  | 0.18 | 0 |  |  | Report Construction Complete Build Lease Berm
35806 | WEST LAKE ENERGY CORP. | 04-28-003-31W1 | 49.23771700 | -101.61346900 | SK FS 00006052 | 8813 | Multi Well Oil Battery | SK FI 00007445 | Operating | 2.2 | 4 | Argyle |  | ISSUED | 2018-10-03 | 2019-03-19 10:44 |  | 60 | 200 | 0.21 | 0 | 900 | 6400 | 7.4 | 0 | 0 | 0 | 0 | 0 | 0.03 |  | 0.18 | 0 |  |  | Report Construction Complete Build Lease Berm
35806 | WEST LAKE ENERGY CORP. | 16-05-001-32W1 | 49.01314400 | -101.72315900 | SK FS 00006763 | 327716 | Multi Well Oil Battery | SK FI 00008194 | Constructed | 0.5 | 4 | Mount Pleasant |  | ISSUED | 2024-05-17 | 2024-05-17 13:17 |  | 8 | 62 | 1 | 0.14 | 3770 | 7132 | 6.7 | 100 | 2.16 | 0.1 | 0.01 | 0.7 | 0 |  | 0.3 | 0 |  |  | Report Construction Complete
35806 | WEST LAKE ENERGY CORP. | 13-16-001-33W1 | 49.04024700 | -101.85234900 | SK FS 00006710 | 306489 | Multi Well Oil Battery | SK FI 00008127 | Operating | 0.5 | 4 | Mount Pleasant |  | ISSUED | 2023-11-03 | 2023-11-30 |  | 110 | 100 | 9 | 1.18 | 1900 | 14900 | 0 |  | 1.13 | 0.37 |  | 8.66 | 0 |  | 0.34 | 0 |  |  | Report Construction Complete
35806 | WEST LAKE ENERGY CORP. | 13-16-001-33W1 | 49.04024700 | -101.85234900 | SK FS 00006710 | 350442 | Water Injection/Disposal Facility | SK FI 00008275 | Operating | 0.5 | 4 | Mount Pleasant |  | ISSUED | 2024-10-30 | 2024-11-30 |  | 110 | 100 | 9 | 1.18 | 1900 | 14900 | 0 |  | 1.13 | 0.37 |  | 8.66 | 0 |  | 0.34 | 0 |  |  | Report Construction Complete
35806 | WEST LAKE ENERGY CORP. | 02-14-004-02W2 | 49.29189100 | -102.17189200 | SK FS 00006637 | 271729 | Multi Well Oil Battery | SK FI 00008036 | Operating | 0.5 | 4 | Moose Creek |  | ISSUED | 2023-02-10 | 2023-03-30 |  | 400 | 1000 | 57 | 0.05 | 930 | 1900 | 3.8 | 10 | 0.46 | 1.47 | 0.05 | 10 | 0 |  | 0.5 | 46.5 |  |  | Report Construction Complete Build Lease Berm
35806 | WEST LAKE ENERGY CORP. | 02-14-004-02W2 | 49.29189100 | -102.17189200 | SK FS 00006637 | 277622 | Water Injection/Disposal Facility | SK FI 00008053 | Operating | 0.5 | 4 | Moose Creek |  | ISSUED | 2023-04-11 | 2023-03-30 |  | 400 | 1000 | 57 | 0.05 | 930 | 1900 | 3.8 | 10 | 0.46 | 1.47 | 0.05 | 10 | 0 |  | 0.5 | 46.5 |  |  | Report Construction Complete Build Lease Berm
35806 | WEST LAKE ENERGY CORP. | 01-31-006-02W2 | 49.50991600 | -102.25440000 | SK FS 00006612 | 261997 | Multi Well Oil Battery | SK FI 00008006 | Operating | 0.5 | 4 | Moose Creek |  | ISSUED | 2022-11-21 | 2022-11-28 |  | 33.27 | 21.7 | 1.48 | 0.44 | 11900 | 3400 | 0.3 |  | 3.2 | 0.03 | 0 | 1.04 | 0 |  | 0.44 | 0 |  |  | Report Construction Complete
35806 | WEST LAKE ENERGY CORP. | 01-31-006-02W2 | 49.50991600 | -102.25440000 | SK FS 00006612 | 288651 | Water Injection/Disposal Facility | SK FI 00008084 | Operating | 0.5 | 4 | Moose Creek |  | ISSUED | 2023-06-16 | 2023-06-16 |  | 33.27 | 21.7 | 1.48 | 0.44 | 11900 | 3400 | 0.3 |  | 3.2 | 0.03 | 0 | 1.04 | 0 |  | 0.44 | 0 |  |  | Report Construction Complete
35806 | WEST LAKE ENERGY CORP. | 16-36-004-03W2 | 49.34633800 | -102.27850500 | SK FS 00006735 | 315916 | Multi Well Oil Battery | SK FI 00008158 | Operating | 0.5 | 4 | Moose Creek |  | ISSUED | 2024-01-25 | 2024-03-13 |  | 100 | 200 | 10 | 0.05 | 770 | 5600 | 4 | 20 | 0.66 | 0.62 | 0.05 | 9.8 | 0 |  | 0.2 | 0 |  |  | Report Construction Complete Build Lease Berm
35806 | WEST LAKE ENERGY CORP. | 09-20-006-04W2 | 49.48810100 | -102.50189600 | SK FS 00000632 | 7350 | Multi Well Oil Battery | SK FI 00000807 | Operating | 2 | 4 | Browning |  | ISSUED | 2013-07-24 | 2013-12-11 09:16 |  | 40 | 150 | 2 | 0.01 | 1500 | 1800 |  |  | 0.4 | 8.1 |  | 0.9 | [6 empty] | Build Lease Berm
35806 | WEST LAKE ENERGY CORP. | 09-20-006-04W2 | 49.48810100 | -102.50189600 | SK FS 00000632 | 7351 | Water Injection/Disposal Facility | SK FI 00000808 | Operating | 2 | 4 | Browning |  | ISSUED | 2013-07-24 | 2014-01-24 09:50 |  | 40 | 150 | 2 | 0.01 | 1500 | 1800 |  |  | 0.4 | 8.1 |  | 0.9 | [6 empty] | Build Lease Berm
35806 | WEST LAKE ENERGY CORP. | 05-21-006-04W2 | 49.48601400 | -102.49910900 | SK FS 00000643 | 9064 | Multi Well Oil Battery | SK FI 00000828 | Operating | 1.22 | 4 | Browning |  | ISSUED | 2020-02-26 | 2020-02-26 11:36 |  |  |  | 0 |  | 789 | 1833
35806 | WEST LAKE ENERGY CORP. | 15-36-006-07W2 | 49.52149500 | -102.81970300 | SK FS 00006384 | 229209 | Multi Well Oil Battery | SK FI 00007859 | Operating | 1.8 | 4 | Benson |  | ISSUED | 2022-03-07 | 2022-03-17 |  | 100 | 300 | 10 | 0 | 2100 | 5000 | 0 |  | 0.84 | 20.15 |  | 9.5 | 0 |  | 0.5 | 0 |  |  | Report Construction Complete Build Lease Berm
35806 | WEST LAKE ENERGY CORP. | 15-36-006-07W2 | 49.52149500 | -102.81970300 | SK FS 00006384 | 232666 | Water Injection/Disposal Facility | SK FI 00007897 | Operating | 1.8 | 4 | Benson |  | ISSUED | 2022-04-01 | 2022-03-16 |  | 100 | 300 | 10 | 0 | 2100 | 5000 | 0 |  | 0.84 | 20.15 |  | 9.5 | 0 |  | 0.5 | 0 |  |  | Report Construction Complete Build Lease Berm
35806 | WEST LAKE ENERGY CORP. | 13-05-038-23W3 | 52.24273300 | -109.26121400 | SK FS 00006048 | 7021 | Water Injection/Disposal Facility | SK FI 00007438 | Operating | 2.46 | 1 | Grass Lake |  | ISSUED | 2012-10-04 | 2012-10-04 09:17 |  |  | 1200 |  |  | 2300 | 9600 |  |  | 1.96 | 1.84 | [8 empty] | Build Lease Berm
35806 | WEST LAKE ENERGY CORP. | 13-07-038-23W3 | 52.25782300 | -109.28410200 | SK FS 00006042 | 2503 | Water Injection/Disposal Facility | SK FI 00007431 | Operating | 0 | 1 | Grass Lake | Y | ISSUED | 2006-12-13 | 2006-12-13 |  |  |  | 0 |  | 0 | 0
35806 | WEST LAKE ENERGY CORP. | 01-34-044-24W3 | 52.82793700 | -109.39256800 | SK FS 00006032 | 5871 | Multi Well Oil Battery | SK FI 00007419 | Operating | 1 | 1 | Hillsdale | Y | ISSUED | 2006-12-13 | 2006-12-13 |  |  | 1000 | 0 |  | 1500 | 3600
35806 | WEST LAKE ENERGY CORP. | 01-34-044-24W3 | 52.82793700 | -109.39256800 | SK FS 00006032 | 6543 | Water Injection/Disposal Facility | SK FI 00007424 | Operating | 1 | 1 | Hillsdale |  | ISSUED | 2010-07-30 | 2014-03-17 14:13 |  |  | 1000 | 0 |  | 1500 | 3600
35806 | WEST LAKE ENERGY CORP. | 11-23-049-24W3 | 53.24318100 | -109.41154700 | SK FS 00006028 | 4676 | Water Injection/Disposal Facility | SK FI 00007414 | Operating | 0 | 1 | Eldon | Y | ISSUED | 2006-12-13 | 2006-12-13 |  |  |  | 0 |  | 0 | 0
35806 | WEST LAKE ENERGY CORP. | 01-29-049-24W3 | 53.24985800 | -109.46995300 | SK FS 00006265 | 179934 | Multi Well Oil Battery | SK FI 00007708 | Proposed | 5.84 | 1 | Eldon |  | CANCELLED | 2021-03-16 |  |  | 3.5 | 110 | 1.4 | 0 | 510 | 1568 | 0 |  | 2.18 | 7.74 |  | 0 | 0 |  | 1.4 | 0 |  | Created on Approval of Facility Licence | Report Construction Complete Manual Facility Site Obligation
35806 | WEST LAKE ENERGY CORP. | 01-29-049-24W3 | 53.24985800 | -109.46995300 | SK FS 00006265 | 179935 | Water Injection/Disposal Facility | SK FI 00007709 | Proposed | 5.84 | 1 | Eldon |  | CANCELLED | 2021-03-16 |  |  | 3.5 | 110 | 1.4 | 0 | 510 | 1568 | 0 |  | 2.18 | 7.74 |  | 0 | 0 |  | 1.4 | 0 |  | Created on Approval of Facility Licence | Report Construction Complete Manual Facility Site Obligation
35806 | WEST LAKE ENERGY CORP. | 14-29-049-24W3 | 53.26142400 | -109.47985000 | SK FS 00006038 | 1882 | Water Injection/Disposal Facility | SK FI 00007426 | Operating | 0 | 1 | Eldon | Y | ISSUED | 2006-12-13 | 2006-12-13 |  |  |  | 0 |  | 0 | 0
35806 | WEST LAKE ENERGY CORP. | 12-30-052-25W3 | 53.52198100 | -109.68828500 | SK FS 00006045 | 8203 | Water Injection/Disposal Facility | SK FI 00007435 | Operating | 1 | 1 | Britannia |  | ISSUED | 2015-06-04 | 2015-07-28 11:13 |  | 15 | 1485 |  |  | 470 | 6200 | [11 empty] | Legacy Facility Exemption Authorization: Exemption to standard condition # 10 - Approved- The facility will be located within 500 metres of an occupied dwelling. Occupied dwelling is approximately 470 metres away and Twin Butte Energy Ltd. has obtained and provided ECON with landowners consent.
35806 | WEST LAKE ENERGY CORP. | 09-11-052-25W3 | 53.47620800 | -109.57149200 | SK FS 00006050 | 6901 | Water Injection/Disposal Facility | SK FI 00007441 | Operating | 1 | 1 | Britannia |  | ISSUED | 2012-06-19 | 2012-06-19 09:39 |  |  | 300 |  |  | 350 | 3000 | [12 empty] | Build Lease Berm
35806 | WEST LAKE ENERGY CORP. | 13-02-047-25W3 | 53.02982900 | -109.56260100 | SK FS 00006755 | 325641 | Multi Well Oil Battery | SK FI 00008184 | Proposed | 0.5 | 1 | Manitou Lake |  | CANCELLED | 2024-05-01 |  |  | 30 | 330 | 10 | 0 | 950 | 950 | 0 |  | 0.2 | 9.2 |  | 0 | 0 |  | 0 | 10 |  | Created on Approval of Facility Licence | Report Construction Complete
35806 | WEST LAKE ENERGY CORP. | 13-02-047-25W3 | 53.02982900 | -109.56260100 | SK FS 00006755 | 325642 | Water Injection/Disposal Facility | SK FI 00008185 | Proposed | 0.5 | 1 | Manitou Lake |  | CANCELLED | 2024-05-01 |  |  | 30 | 330 | 10 | 0 | 950 | 950 | 0 |  | 0.2 | 9.2 |  | 0 | 0 |  | 0 | 10 |  | Created on Approval of Facility Licence | Report Construction Complete
35806 | WEST LAKE ENERGY CORP. | 13-14-047-25W3 | 53.05923200 | -109.55914100 | SK FS 00006044 | 9057 | Multi Well Oil Battery | SK FI 00007433 | Constructed | 5.34 | 1 | Wilton |  | ISSUED | 2020-02-18 | 2022-05-09 08:38 |  | 15 | 500 | 2.4 |  | 730 | 8500 |  |  | 2.28 | 9.31 | [7 empty] | Legacy Facility Exemption Authorization: Standard condition #5 - Tank farm is within 50 meters of wellhead(s). | Report Construction Complete Build Lease Berm
35806 | WEST LAKE ENERGY CORP. | 13-14-047-25W3 | 53.05923200 | -109.55914100 | SK FS 00006044 | 9058 | Water Injection/Disposal Facility | SK FI 00007434 | Constructed | 5.34 | 1 | Wilton |  | ISSUED | 2020-02-18 | 2022-05-09 08:38 |  | 15 | 500 | 2.4 |  | 730 | 8500 |  |  | 2.28 | 9.31 | [7 empty] | Legacy Facility Exemption Authorization: Standard condition #5 - Tank farm is within 50 meters of wellhead(s). | Report Construction Complete Build Lease Berm
35806 | WEST LAKE ENERGY CORP. | 09-24-048-25W3 | 53.15430500 | -109.51699100 | SK FS 00006034 | 6471 | Water Injection/Disposal Facility | SK FI 00007421 | Operating | 1.54 | 1 | Wilton |  | ISSUED | 2010-01-20 | 2012-09-10 10:00 |  |  | 1000 |  |  | 1500 | 1500 | [11 empty] | Legacy Facility Exemption Authorization: Exemption to standard condition #4- Spacing from the water tanks containment to the wellhead 40 metres. Spacing from the facility to the undeveloped road allowance 50 metres.
35806 | WEST LAKE ENERGY CORP. | 11-34-048-25W3 | 53.18454900 | -109.57821700 | SK FS 00006033 | 6023 | Water Injection/Disposal Facility | SK FI 00007420 | Operating | 1.3 | 1 | Wilton |  | ISSUED | 2007-10-04 | 2008-04-07 09:37 |  |  | 1200 |  |  | 0 | 6000 |  |  | 0.04 | 0.46
35806 | WEST LAKE ENERGY CORP. | 15-07-048-25W3 | 53.13106000 | -109.64436600 | SK FS 00006047 | 7255 | Custom Treating Plant | SK FI 00007437 | Operating | 2.13 | 1 | Wilton |  | ISSUED | 2013-04-19 | 2015-07-29 14:32 |  | 1370 | 0.7 |  |  | 470 | 204 |  |  | 1.02 | 24.6 | [7 empty] | Legacy Facility Exemption Authorization: Exemption to standard condition # 9 - Approved. The facility will be located within 500 metres of occupied dwellings. Twin Butte has obtained and provided ECON with landowner consents. | Build Lease Berm
35806 | WEST LAKE ENERGY CORP. | 13-02-049-25W3 | 53.20259500 | -109.56034000 | SK FS 00006029 | 4677 | Water Injection/Disposal Facility | SK FI 00007415 | Operating | 0 | 1 | Wilton | Y | ISSUED | 2006-12-13 | 2006-12-13 |  |  |  | 0 |  | 0 | 0
35806 | WEST LAKE ENERGY CORP. | 13-02-049-25W3 | 53.20259500 | -109.56034000 | SK FS 00006029 | 4678 | Waste Plant/Reclaimer/Skim Oil | SK FI 00007416 | Operating | 0 | 1 | Wilton | Y | ISSUED | 2006-12-13 | 2006-12-13 |  |  |  | 0 |  | 0 | 0
35806 | WEST LAKE ENERGY CORP. | 13-20-037-26W3 | 52.20001100 | -109.68769800 | SK FS 00006043 | 6797 | Multi Well Oil Battery | SK FI 00007443 | Proposed | 3.06 | 2 | Eye Hill |  | CANCELLED | 2012-02-16 |  |  | 400 | 50 | 0 |  | 1100 | 3300 |  |  | 2.92 | 9.1 |  |  | 0.16 |  |  |  |  | Legacy Facility Exemption Authorization: Exemption to standard condition #7 - Approved - The facility will be located within 75 metres of buried SaskTel cables. Consent has been obtained.
35806 | WEST LAKE ENERGY CORP. | 13-20-037-26W3 | 52.20001100 | -109.68769800 | SK FS 00006043 | 6798 | Water Injection/Disposal Facility | SK FI 00007444 | Operating | 3.06 | 2 | Eye Hill |  | ISSUED | 2012-02-16 | 2012-05-10 09:13 |  | 400 | 50 | 0 |  | 1100 | 3300 |  |  | 2.92 | 9.1 |  |  | 0.16 |  |  |  |  | Legacy Facility Exemption Authorization: Exemption to standard condition #7 - Approved - The facility will be located within 75 metres of buried SaskTel cables. Consent has been obtained.
35806 | WEST LAKE ENERGY CORP. | 13-20-037-26W3 | 52.20001100 | -109.68769800 | SK FS 00006043 | 8852 | Custom Treating Plant | SK FI 00007432 | Operating | 3.06 | 2 | Eye Hill |  | ISSUED | 2019-01-17 | 2019-01-25 08:08 |  | 400 | 50 | 0 |  | 1100 | 3300 |  |  | 2.92 | 9.1 |  |  | 0.16 |  |  |  |  | Legacy Facility Exemption Authorization: Exemption to standard condition #7 - Approved - The facility will be located within 75 metres of buried SaskTel cables. Consent has been obtained.
35806 | WEST LAKE ENERGY CORP. | 03-13-047-26W3 | 53.04779700 | -109.67965000 | SK FS 00006994 | 404371 | Multi Well Oil Battery | SK FI 00008482 | Operating | 0.5 | 1 | Wilton |  | ISSUED | 2026-02-05 | 2026-02-27 |  | 60 | 60 | 0.57 | 0 | 605 | 2000 | 0 |  | 1.11 | 4.52 |  | 0 | 0 |  | 2.28 | 0 |  | Created on Approval of Facility Licence | Report Construction Complete Build Lease Berm
35806 | WEST LAKE ENERGY CORP. | 03-04-048-27W3 | 53.10446300 | -109.89706800 | SK FS 00006037 | 6536 | Water Injection/Disposal Facility | SK FI 00007425 | Operating | 1.96 | 1 | Wilton |  | ISSUED | 2010-07-19 | 2010-10-05 11:44 |  |  | 1500 |  |  | 1500 | 6000
35806 | WEST LAKE ENERGY CORP. | 13-27-048-27W3 | 53.17463700 | -109.87835300 | SK FS 00006031 | 5611 | Water Injection/Disposal Facility | SK FI 00007418 | Operating | 0 | 1 | Wilton | Y | ISSUED | 2006-12-13 | 2006-12-13 |  |  |  | 0 |  | 0 | 0
35806 | WEST LAKE ENERGY CORP. | 01-24-046-28W3 | 52.97527300 | -109.92513000 | SK FS 00006036 | 6370 | Water Injection/Disposal Facility | SK FI 00007423 | Operating | 0.97 | 1 | Wilton |  | ISSUED | 2009-05-07 | 2009-05-07 14:03 |  |  |  | 0 |  | 500 | 9200
12628 | WESTERN POTASH CORP. | 12-20-014-17W2 | 50.18780800 | -104.30046400 | SK FS 00006617 | 263383 | Water Injection/Disposal Facility | SK FI 00008011 | Operating | 0.5 | 4 | Lajord |  | ISSUED | 2022-12-01 | 2022-10-07 |  | 0 | 7200 | 0 | 0 | 5000 | 11000 | 0 |  | 0 | 0 |  | 0 | 0 |  | 0 | 0 |  |  | Report Construction Complete Submit Annual Benzene Report
12746 | WHITECAP RESOURCES INC. | 11-01-003-30W1 | 49.18718500 | -101.40605100 | SK FS 00004829 | 2373 | Injection/Production Satellite | SK FI 00005888 | Decommissioned | 1 | 4 | Enniskillen | Y | ISSUED | 2006-12-13 | 2006-12-13 | 2008-05-23 11:28 |  |  | 0 |  | 0 | 0
12746 | WHITECAP RESOURCES INC. | 08-02-003-30W1 | 49.18354700 | -101.41762400 | SK FS 00004830 | 2374 | Injection/Production Satellite | SK FI 00005889 | Decommissioned | 1 | 4 | Argyle | Y | ISSUED | 2006-12-13 | 2006-12-13 | 2008-05-23 11:31 |  |  | 0 |  | 0 | 0
12746 | WHITECAP RESOURCES INC. | 04-12-003-30W1 | 49.19413900 | -101.41353100 | SK FS 00004831 | 2375 | Injection/Production Satellite | SK FI 00005890 | Decommissioned | 1 | 4 | Argyle | Y | ISSUED | 2006-12-13 | 2006-12-13 | 2008-05-23 11:32 |  |  | 0 |  | 0 | 0
12746 | WHITECAP RESOURCES INC. | 10-30-007-30W1 | 49.60145000 | -101.54007900 | SK FS 00004901 | 4982 | Water Injection/Disposal Facility | SK FI 00005976 | Operating | 0 | 4 | Antler | Y | ISSUED | 2006-12-13 | 2006-12-13 |  |  |  | 0 |  | 0 | 0
12746 | WHITECAP RESOURCES INC. | 06-30-007-30W1 | 49.59780300 | -101.54592800 | SK FS 00004954 | 5013 | Water Injection/Disposal Facility | SK FI 00006034 | Operating | 0 | 4 | Antler | Y | ISSUED | 2006-12-13 | 2006-12-13 |  |  |  | 0 |  | 0 | 0
12746 | WHITECAP RESOURCES INC. | 10-21-004-31W1 | 49.31948800 | -101.60468500 | SK FS 00004862 | 2219 | Injection/Production Satellite | SK FI 00005921 | Operating | 1 | 4 | Storthoaks | Y | ISSUED | 2006-12-13 | 2006-12-13 |  |  |  | 0 |  | 0 | 0
12746 | WHITECAP RESOURCES INC. | 03-21-004-31W1 | 49.31250900 | -101.60935700 | SK FS 00004861 | 2218 | Injection/Production Satellite | SK FI 00005920 | Operating | 2 | 4 | Storthoaks | Y | ISSUED | 2006-12-13 | 2006-12-13 |  |  |  | 0 |  | 0 | 0
12746 | WHITECAP RESOURCES INC. | 15-21-004-31W1 | 49.32363700 | -101.60433600 | SK FS 00004922 | 5117 | Multi Well Oil Battery | SK FI 00006000 | Operating | 0 | 4 | Storthoaks | Y | ISSUED | 2006-12-13 | 2006-12-13 |  |  |  | 0 |  | 0 | 0
12746 | WHITECAP RESOURCES INC. | 05-16-004-31W1 | 49.30168000 | -101.61472600 | SK FS 00004857 | 2214 | Injection/Production Satellite | SK FI 00005916 | Operating | 1 | 4 | Storthoaks | Y | ISSUED | 2006-12-13 | 2006-12-13 |  |  |  | 0 |  | 0 | 0
12746 | WHITECAP RESOURCES INC. | 07-07-004-31W1 | 49.28565500 | -101.65130600 | SK FS 00004852 | 2209 | Injection/Production Satellite | SK FI 00005911 | Operating | 3 | 4 | Storthoaks | Y | ISSUED | 2006-12-13 | 2006-12-13 |  |  |  | 0 |  | 0 | 0
12746 | WHITECAP RESOURCES INC. | 09-07-004-31W1 | 49.29014900 | -101.64443100 | SK FS 00004853 | 2210 | Water Injection/Disposal Facility | SK FI 00005912 | Operating | 4 | 4 | Storthoaks | Y | ISSUED | 2006-12-13 | 2006-12-13 |  |  |  | 0 |  | 0 | 0
12746 | WHITECAP RESOURCES INC. | 10-17-004-31W1 | 49.30700700 | -101.62816000 | SK FS 00004860 | 2217 | Injection/Production Satellite | SK FI 00005919 | Operating | 2 | 4 | Storthoaks | Y | ISSUED | 2006-12-13 | 2006-12-13 |  |  |  | 0 |  | 0 | 0
12746 | WHITECAP RESOURCES INC. | 02-17-004-31W1 | 49.30004000 | -101.62666600 | SK FS 00004858 | 2215 | Injection/Production Satellite | SK FI 00005917 | Operating | 1 | 4 | Storthoaks | Y | ISSUED | 2006-12-13 | 2006-12-13 |  |  |  | 0 |  | 0 | 0
12746 | WHITECAP RESOURCES INC. | 04-17-004-31W1 | 49.29728100 | -101.63924300 | SK FS 00004859 | 2216 | Multi Well Oil Battery | SK FI 00005918 | Operating | 2 | 4 | Storthoaks | Y | ISSUED | 2006-12-13 | 2006-12-13 |  |  |  | 0 |  | 0 | 0
12746 | WHITECAP RESOURCES INC. | 14-08-004-31W1 | 49.29411500 | -101.63194100 | SK FS 00004854 | 2211 | Injection/Production Satellite | SK FI 00005913 | Operating | 2 | 4 | Storthoaks | Y | ISSUED | 2006-12-13 | 2006-12-13 |  |  |  | 0 |  | 0 | 0
12746 | WHITECAP RESOURCES INC. | 01-28-004-31W1 | 49.32752900 | -101.59844100 | SK FS 00004863 | 2220 | Multi Well Oil Battery | SK FI 00005922 | Operating | 1 | 4 | Storthoaks | Y | ISSUED | 2006-12-13 | 2006-12-13 |  |  |  | 0 |  | 0 | 0
12746 | WHITECAP RESOURCES INC. | 15-09-004-31W1 | 49.29483600 | -101.60325900 | SK FS 00004855 | 2212 | Water Injection/Disposal Facility | SK FI 00005914 | Operating | 3 | 4 | Storthoaks | Y | ISSUED | 2006-12-13 | 2006-12-13 |  |  |  | 0 |  | 0 | 0
12746 | WHITECAP RESOURCES INC. | 16-09-004-31W1 | 49.29330100 | -101.59876300 | SK FS 00004856 | 2213 | Multi Well Oil Battery | SK FI 00005915 | Operating | 3 | 4 | Storthoaks | Y | ISSUED | 2006-12-13 | 2006-12-13 |  |  |  | 0 |  | 0 | 0
12746 | WHITECAP RESOURCES INC. | 12-23-005-31W1 | 49.40816400 | -101.56978400 | SK FS 00004708 | 2582 | Water Injection/Disposal Facility | SK FI 00005740 | Operating | 0 | 4 | Storthoaks | Y | ISSUED | 2006-12-13 | 2006-12-13 |  |  |  | 0 |  | 0 | 0
12746 | WHITECAP RESOURCES INC. | 12-23-005-31W1 | 49.40816400 | -101.56978400 | SK FS 00004708 | 2583 | Multi Well Oil Battery | SK FI 00005741 | Operating | 0 | 4 | Storthoaks | Y | ISSUED | 2006-12-13 | 2006-12-13 |  |  |  | 0 |  | 0 | 0
12746 | WHITECAP RESOURCES INC. | 02-27-005-31W1 | 49.41592300 | -101.58176500 | SK FS 00004709 | 2584 | Water Injection/Disposal Facility | SK FI 00005742 | Operating | 0 | 4 | Storthoaks | Y | ISSUED | 2006-12-13 | 2006-12-13 |  |  |  | 0 |  | 0 | 0
12746 | WHITECAP RESOURCES INC. | 02-27-005-31W1 | 49.41592300 | -101.58176500 | SK FS 00004709 | 2585 | Waste Plant/Reclaimer/Skim Oil | SK FI 00005743 | Operating | 0 | 4 | Storthoaks | Y | ISSUED | 2006-12-13 | 2006-12-13 |  |  |  | 0 |  | 0 | 0
12746 | WHITECAP RESOURCES INC. | 01-25-007-31W1 | 49.59405800 | -101.55587800 | SK FS 00004902 | 4983 | Multi Well Oil Battery | SK FI 00005977 | Operating | 5 | 4 | Antler | Y | ISSUED | 2006-12-13 | 2006-12-13 |  |  |  | 0 |  | 0 | 0
12746 | WHITECAP RESOURCES INC. | 10-26-007-31W1 | 49.60178300 | -101.58451700 | SK FS 00004955 | 5014 | Water Injection/Disposal Facility | SK FI 00006035 | Operating | 0 | 4 | Antler | Y | ISSUED | 2006-12-13 | 2006-12-13 |  |  |  | 0 |  | 0 | 0
12746 | WHITECAP RESOURCES INC. | 16-26-007-31W1 | 49.60503400 | -101.58046400 | SK FS 00004956 | 5015 | Multi Well Oil Battery | SK FI 00006036 | Operating | 5 | 4 | Antler | Y | ISSUED | 2006-12-13 | 2006-12-13 |  |  |  | 0 |  | 0 | 0
12746 | WHITECAP RESOURCES INC. | 02-36-007-31W1 | 49.60816900 | -101.56268500 | SK FS 00004926 | 5088 | Multi Well Oil Battery | SK FI 00006004 | Decommissioned | 0 | 4 | Antler | Y | ISSUED | 2006-12-13 | 2006-12-13 | 2025-04-15 16:08 |  |  | 0 |  | 0 | 0
12746 | WHITECAP RESOURCES INC. | 03-36-007-31W1 | 49.60816100 | -101.56838800 | SK FS 00004957 | 5016 | Water Injection/Disposal Facility | SK FI 00006037 | Operating | 0 | 4 | Antler | Y | ISSUED | 2006-12-13 | 2006-12-13 |  |  |  | 0 |  | 0 | 0
12746 | WHITECAP RESOURCES INC. | 06-08-007-31W1 | 49.55436700 | -101.65667500 | SK FS 00004981 | 8095 | Multi Well Oil Battery | SK FI 00006070 | Decommissioned | 3.56 | 4 | Antler |  | ISSUED | 2015-02-04 | 2015-08-26 16:05 | 2018-03-28 08:59 | 50 | 150 | 0.9 |  | 850 | 3000 | 40 |  |  |  |  | 0.9 | [6 empty] | Build Lease Berm Manual Facility Site Obligation
12746 | WHITECAP RESOURCES INC. | 16-21-003-32W1 | 49.23484400 | -101.73339400 | SK FS 00004965 | 4395 | Water Injection/Disposal Facility | SK FI 00006047 | Operating | 3 | 4 | Mount Pleasant | Y | ISSUED | 2006-12-13 | 2006-12-13 |  |  |  | 0 |  | 0 | 0
12746 | WHITECAP RESOURCES INC. | 16-21-003-32W1 | 49.23484400 | -101.73339400 | SK FS 00004965 | 4396 | Multi Well Oil Battery | SK FI 00006048 | Operating | 3 | 4 | Mount Pleasant | Y | ISSUED | 2006-12-13 | 2006-12-13 |  |  |  | 0 |  | 0 | 0
12746 | WHITECAP RESOURCES INC. | 09-35-003-32W1 | 49.26012100 | -101.68830200 | SK FS 00004722 | 3715 | Multi Well Oil Battery | SK FI 00005759 | Operating | 1.21 | 4 | Mount Pleasant | Y | ISSUED | 2006-12-13 | 2006-12-13 |  |  | 350 |  |  | 3000 | 9800
12746 | WHITECAP RESOURCES INC. | 09-35-003-32W1 | 49.26012100 | -101.68830200 | SK FS 00004722 | 7105 | Water Injection/Disposal Facility | SK FI 00006092 | Operating | 1.21 | 4 | Mount Pleasant |  | ISSUED | 2012-11-29 | 2012-11-29 10:38 |  |  | 350 |  |  | 3000 | 9800
12746 | WHITECAP RESOURCES INC. | 06-27-003-32W1 | 49.24209400 | -101.72220900 | SK FS 00004966 | 4397 | Water Injection/Disposal Facility | SK FI 00006049 | Operating | 3 | 4 | Mount Pleasant | Y | ISSUED | 2006-12-13 | 2006-12-13 |  |  |  | 0 |  | 0 | 0
12746 | WHITECAP RESOURCES INC. | 16-01-004-32W1 | 49.27929500 | -101.66472600 | SK FS 00004895 | 6131 | Injection/Production Satellite | SK FI 00005965 | Operating | 2.04 | 4 | Reciprocity | Y | ISSUED | 2008-06-04 | 2008-06-04 11:55 |  |  |  | 0 |  | 0 | 0
12746 | WHITECAP RESOURCES INC. | 08-01-004-32W1 | 49.27010600 | -101.66710500 | SK FS 00004821 | 2228 | Water Injection/Disposal Facility | SK FI 00005879 | Operating | 2 | 4 | Reciprocity | Y | ISSUED | 2006-12-13 | 2006-12-13 |  |  |  | 0 |  | 0 | 0
12746 | WHITECAP RESOURCES INC. | 08-01-004-32W1 | 49.27010600 | -101.66710500 | SK FS 00004821 | 2229 | Multi Well Oil Battery | SK FI 00005880 | Operating | 2 | 4 | Reciprocity | Y | ISSUED | 2006-12-13 | 2006-12-13 |  |  |  | 0 |  | 0 | 0
12746 | WHITECAP RESOURCES INC. | 16-36-004-32W1 | 49.35188200 | -101.66668200 | SK FS 00004968 | 4399 | Water Injection/Disposal Facility | SK FI 00006051 | Operating | 1 | 4 | Reciprocity | Y | ISSUED | 2006-12-13 | 2006-12-13 |  |  |  | 0 |  | 0 | 0
12746 | WHITECAP RESOURCES INC. | 07-36-004-32W1 | 49.34732100 | -101.67143400 | SK FS 00004967 | 4398 | Multi Well Oil Battery | SK FI 00006050 | Operating | 2 | 4 | Reciprocity | Y | ISSUED | 2006-12-13 | 2006-12-13 |  |  |  | 0 |  | 0 | 0
12746 | WHITECAP RESOURCES INC. | 08-10-005-32W1 | 49.37548000 | -101.71147400 | SK FS 00000748 | 5481 | Water Injection/Disposal Facility | SK FI 00000954 | Operating | 0 | 4 | Reciprocity | Y | ISSUED | 2006-12-13 | 2006-12-13 |  |  |  | 0 |  | 0 | 0
12746 | WHITECAP RESOURCES INC. | 12-13-005-32W1 | 49.39357000 | -101.68384400 | SK FS 00000762 | 5132 | Multi Well Oil Battery | SK FI 00000970 | Decommissioned | 0 | 4 | Reciprocity | Y | ISSUED | 2006-12-13 | 2006-12-13 | 2008-05-06 14:12 |  |  | 0 |  | 0 | 0
12746 | WHITECAP RESOURCES INC. | 06-13-005-32W1 | 49.39069000 | -101.67845300 | SK FS 00000720 | 3850 | Water Injection/Disposal Facility | SK FI 00000922 | Operating | 2 | 4 | Reciprocity | Y | ISSUED | 2006-12-13 | 2006-12-13 |  |  |  | 0 |  | 0 | 0
12746 | WHITECAP RESOURCES INC. | 02-14-005-32W1 | 49.38666000 | -101.69633900 | SK FS 00000721 | 3851 | Multi Well Oil Battery | SK FI 00000923 | Operating | 1 | 4 | Reciprocity | Y | ISSUED | 2006-12-13 | 2006-12-13 |  |  |  | 0 |  | 0 | 0
12746 | WHITECAP RESOURCES INC. | 02-14-005-32W1 | 49.38666000 | -101.69633900 | SK FS 00000721 | 3852 | Water Injection/Disposal Facility | SK FI 00000924 | Operating | 1 | 4 | Reciprocity | Y | ISSUED | 2006-12-13 | 2006-12-13 |  |  |  | 0 |  | 0 | 0
12746 | WHITECAP RESOURCES INC. | 03-24-005-32W1 | 49.40068600 | -101.67679700 | SK FS 00000723 | 3855 | Water Injection/Disposal Facility | SK FI 00000926 | Operating | 1 | 4 | Reciprocity | Y | ISSUED | 2006-12-13 | 2006-12-13 |  |  |  | 0 |  | 0 | 0
12746 | WHITECAP RESOURCES INC. | 12-19-005-32W1 | 49.40751300 | -101.79636900 | SK FS 00000764 | 5171 | Multi Well Oil Battery | SK FI 00000972 | Operating | 0 | 4 | Reciprocity | Y | ISSUED | 2006-12-13 | 2006-12-13 |  |  |  | 0 |  | 0 | 0
12746 | WHITECAP RESOURCES INC. | 04-19-005-32W1 | 49.40137400 | -101.79706100 | SK FS 00000722 | 3854 | Water Injection/Disposal Facility | SK FI 00000925 | Operating | 1 | 4 | Reciprocity | Y | ISSUED | 2006-12-13 | 2006-12-13 |  |  |  | 0 |  | 0 | 0
12746 | WHITECAP RESOURCES INC. | 04-29-005-32W1 | 49.41617100 | -101.77393100 | SK FS 00000724 | 3856 | Water Injection/Disposal Facility | SK FI 00000927 | Operating | 1 | 4 | Reciprocity | Y | ISSUED | 2006-12-13 | 2006-12-13 |  |  |  | 0 |  | 0 | 0
12746 | WHITECAP RESOURCES INC. | 05-29-005-32W1 | 49.41956700 | -101.77445300 | SK FS 00000725 | 3857 | Multi Well Oil Battery | SK FI 00000928 | Operating | 1.44 | 4 | Reciprocity | Y | ISSUED | 2006-12-13 | 2006-12-13 |  |  | 1000 | 0 |  | 1500 | 8300 | [11 empty] | Legacy Facility Exemption Authorization: Exemption to standard condition #4- Approved- Spacing from the tanks containment to the flare stack is approximately 42 metres. This exemption is not valid for future installations which shall meet present day setback and spacing requirements. | Build Lease Berm
12746 | WHITECAP RESOURCES INC. | 05-29-005-32W1 | 49.41956700 | -101.77445300 | SK FS 00000725 | 7712 | Water Injection/Disposal Facility | SK FI 00001008 | Operating | 1.44 | 4 | Reciprocity | Y | ISSUED | 2014-02-06 | 2014-02-06 08:14 |  |  | 1000 | 0 |  | 1500 | 8300 | [11 empty] | Legacy Facility Exemption Authorization: Exemption to standard condition #4- Approved- Spacing from the tanks containment to the flare stack is approximately 42 metres. This exemption is not valid for future installations which shall meet present day setback and spacing requirements. | Build Lease Berm
12746 | WHITECAP RESOURCES INC. | 10-21-006-32W1 | 49.49777200 | -101.73951000 | SK FS 00000753 | 6243 | Multi Well Oil Battery | SK FI 00000959 | Decommissioned | 2.04 | 4 | Reciprocity |  | ISSUED | 2008-09-18 | 2009-03-05 14:49 | 2025-08-19 13:28 | 300 | 2000 | 75 | 1.03 | 1441 | 4424 | 10.1 |  | 0.22 | 3.17 | [6 empty] | 56 | Legacy Facility Exemption Authorization: EXEMPTION TO CONDITION #4 GRANTED - spacing for oil storage tank 45m from wellhead and water storage tank 45 m from flare stack.
12746 | WHITECAP RESOURCES INC. | 10-21-006-32W1 | 49.49777200 | -101.73951000 | SK FS 00000753 | 6244 | Water Injection/Disposal Facility | SK FI 00000960 | Operating | 2.04 | 4 | Reciprocity |  | ISSUED | 2008-09-18 | 2010-05-07 10:56 |  | 300 | 2000 | 75 | 1.03 | 1441 | 4424 | 10.1 |  | 0.22 | 3.17 | [6 empty] | 56 | Legacy Facility Exemption Authorization: EXEMPTION TO CONDITION #4 GRANTED - spacing for oil storage tank 45m from wellhead and water storage tank 45 m from flare stack.
12746 | WHITECAP RESOURCES INC. | 13-01-004-33W1 | 49.27950000 | -101.81697400 | SK FS 00004969 | 4400 | Injection/Production Satellite | SK FI 00006052 | Operating | 1 | 4 | Reciprocity | Y | ISSUED | 2006-12-13 | 2006-12-13 |  |  |  | 0 |  | 0 | 0
12746 | WHITECAP RESOURCES INC. | 05-12-004-33W1 | 49.28541400 | -101.81974200 | SK FS 00004970 | 4401 | Water Injection/Disposal Facility | SK FI 00006053 | Operating | 1 | 4 | Reciprocity | Y | ISSUED | 2006-12-13 | 2006-12-13 |  |  |  | 0 |  | 0 | 0
12746 | WHITECAP RESOURCES INC. | 09-08-004-33W1 | 49.28794200 | -101.89178900 | SK FS 00004882 | 6686 | Multi Well Oil Battery | SK FI 00005944 | Operating | 1.27 | 4 | Reciprocity |  | ISSUED | 2011-07-14 | 2012-02-23 10:59 |  | 200 | 600 | 20 |  | 6000 | 18000 | 0
12746 | WHITECAP RESOURCES INC. | 09-08-004-33W1 | 49.28794200 | -101.89178900 | SK FS 00004882 | 6687 | Water Injection/Disposal Facility | SK FI 00005945 | Operating | 1.27 | 4 | Reciprocity |  | ISSUED | 2011-07-14 | 2012-04-11 16:44 |  | 200 | 600 | 20 |  | 6000 | 18000 | 0
12746 | WHITECAP RESOURCES INC. | 07-31-005-33W1 | 49.43291000 | -101.91990800 | SK FS 00000728 | 3860 | Water Injection/Disposal Facility | SK FI 00000931 | Operating | 0.58 | 4 | Reciprocity | Y | ISSUED | 2006-12-13 | 2006-12-13 |  | 20 | 650 | 10 |  | 1280 | 1000 | 14.8 | [5 empty] | 0.2 | [5 empty] | Build Lease Berm
12746 | WHITECAP RESOURCES INC. | 07-31-005-33W1 | 49.43291000 | -101.91990800 | SK FS 00000728 | 3861 | Multi Well Oil Battery | SK FI 00000932 | Operating | 0.58 | 4 | Reciprocity | Y | ISSUED | 2006-12-13 | 2006-12-13 |  | 20 | 650 | 10 |  | 1280 | 1000 | 14.8 | [5 empty] | 0.2 | [5 empty] | Build Lease Berm
12746 | WHITECAP RESOURCES INC. | 15-24-005-33W1 | 49.41195500 | -101.80980400 | SK FS 00000769 | 8484 | Injection/Production Satellite | SK FI 00000977 | Operating | 1.68 | 4 | Reciprocity |  | ISSUED | 2016-12-19 | 2016-12-19 09:20 |  | 5 | 125 | 2.5 | 0.05 | 125 | 4500 | 7.1 | [10 empty] | Legacy Facility Exemption Authorization: Exemption to standard condition #9 – Approved. The facility will be located within 300 metres of an occupied dwelling. NAL Resources Limited has obtained and provided ECON with landowner consent. Legacy Facility Exemption Authorization: Exemption to Standard Condition #5 – Approved – Process equipment (portable separator) located within 25 metres of the wellhead. If the site is expanded to test more than 3 wells, an amendment to the facility licence is required. This exemption is not valid to test wells during well servicing activities. | Build Lease Berm
12746 | WHITECAP RESOURCES INC. | 04-34-005-33W1 | 49.42968700 | -101.86430500 | SK FS 00000729 | 3862 | Water Injection/Disposal Facility | SK FI 00000933 | Operating | 1 | 4 | Reciprocity | Y | ISSUED | 2006-12-13 | 2006-12-13 |  |  |  | 0 |  | 0 | 0
12746 | WHITECAP RESOURCES INC. | 14-35-005-33W1 | 49.44094300 | -101.83612600 | SK FS 00000730 | 3863 | Water Injection/Disposal Facility | SK FI 00000934 | Operating | 2 | 4 | Reciprocity | Y | ISSUED | 2006-12-13 | 2006-12-13 |  |  |  | 0 |  | 0 | 0
12746 | WHITECAP RESOURCES INC. | 11-27-005-33W1 | 49.42233900 | -101.86082600 | SK FS 00000726 | 3858 | Multi Well Oil Battery | SK FI 00000929 | Operating | 4 | 4 | Reciprocity | Y | ISSUED | 2006-12-13 | 2006-12-13 |  |  |  | 0 |  | 0 | 0
12746 | WHITECAP RESOURCES INC. | 11-18-005-33W1 | 49.39166000 | -101.92527600 | SK FS 00000770 | 8562 | Injection/Production Satellite | SK FI 00000978 | Operating | 1.74 | 4 | Reciprocity |  | ISSUED | 2017-06-30 | 2017-06-30 11:30 |  | 200 | 175 | 35 | 0.39 | 570 | 3200 | 8.2 | [11 empty] | Build Lease Berm
12746 | WHITECAP RESOURCES INC. | 08-28-005-33W1 | 49.41867100 | -101.87022200 | SK FS 00000727 | 3859 | Water Injection/Disposal Facility | SK FI 00000930 | Operating | 2 | 4 | Reciprocity | Y | ISSUED | 2006-12-13 | 2006-12-13 |  |  |  | 0 |  | 0 | 0
12746 | WHITECAP RESOURCES INC. | 13-01-006-33W1 | 49.45613700 | -101.81918700 | SK FS 00000731 | 3864 | Multi Well Gas Battery | SK FI 00000935 | Decommissioned | 0 | 4 | Reciprocity | Y | ISSUED | 2006-12-13 | 2006-12-13 | 2008-05-06 16:12 |  |  | 0 |  | 0 | 0
12746 | WHITECAP RESOURCES INC. | 08-02-006-33W1 | 49.44873000 | -101.82480400 | SK FS 00000732 | 3865 | Water Injection/Disposal Facility | SK FI 00000936 | Operating | 1 | 4 | Reciprocity | Y | ISSUED | 2006-12-13 | 2006-12-13 |  |  |  | 0 |  | 0 | 0
12746 | WHITECAP RESOURCES INC. | 08-03-006-33W1 | 49.44878300 | -101.84760600 | SK FS 00000760 | 4903 | Multi Well Oil Battery | SK FI 00000968 | Decommissioned | 0 | 4 | Reciprocity | Y | ISSUED | 2006-12-13 | 2006-12-13 | 2025-04-14 14:46 |  |  | 0 |  | 0 | 0
12746 | WHITECAP RESOURCES INC. | 03-13-006-33W1 | 49.47433000 | -101.81498800 | SK FS 00000752 | 6050 | Multi Well Oil Battery | SK FI 00000958 | Decommissioned | 2.39 | 4 | Reciprocity | Y | ISSUED | 2008-02-14 | 2008-02-14 14:26 | 2025-08-19 13:33 | 25 | 1200 | 11 |  | 1300 | 9300 | 17.7
12746 | WHITECAP RESOURCES INC. | 03-13-006-33W1 | 49.47433000 | -101.81498800 | SK FS 00000752 | 6829 | Water Injection/Disposal Facility | SK FI 00001016 | Operating | 2.39 | 4 | Reciprocity |  | ISSUED | 2012-03-22 | 2012-11-26 14:10 |  | 25 | 1200 | 11 |  | 1300 | 9300 | 17.7
12746 | WHITECAP RESOURCES INC. | 14-04-006-33W1 | 49.45438000 | -101.87958800 | SK FS 00000744 | 1931 | Multi Well Oil Battery | SK FI 00000950 | Decommissioned | 1.68 | 4 | Reciprocity | Y | ISSUED | 2006-12-13 | 2006-12-13 | 2025-08-19 13:49 | 320 | 350 | 28 |  | 500 | 900 | 1.6
12746 | WHITECAP RESOURCES INC. | 14-04-006-33W1 | 49.45438000 | -101.87958800 | SK FS 00000744 | 7659 | Water Injection/Disposal Facility | SK FI 00001009 | Operating | 1.68 | 4 | Reciprocity |  | ISSUED | 2014-01-06 | 2014-01-06 08:20 |  | 320 | 350 | 28 |  | 500 | 900 | 1.6
12746 | WHITECAP RESOURCES INC. | 16-22-002-34W1 | 49.14360600 | -101.94751400 | SK FS 00006270 | 185437 | Injection/Production Satellite | SK FI 00007718 | Proposed | 2.49 | 4 | Mount Pleasant |  | CANCELLED | 2021-05-03 |  |  | 50 | 120 | 5 | 0.05 | 1800 | 8300 | 6.9 | 0 | 0 | 0 | 0 | 0 | 0 |  | 0 | 5 |  |  | Report Construction Complete Build Lease Berm
12746 | WHITECAP RESOURCES INC. | 16-34-003-34W1 | 49.26185200 | -101.98205500 | SK FS 00004816 | 1758 | Water Injection/Disposal Facility | SK FI 00005873 | Operating | 1 | 4 | Reciprocity | Y | ISSUED | 2006-12-13 | 2006-12-13 |  |  |  | 0 |  | 0 | 0
12746 | WHITECAP RESOURCES INC. | 16-34-003-34W1 | 49.26185200 | -101.98205500 | SK FS 00004816 | 1759 | Multi Well Oil Battery | SK FI 00005874 | Operating | 1 | 4 | Reciprocity | Y | ISSUED | 2006-12-13 | 2006-12-13 |  |  |  | 0 |  | 0 | 0
12746 | WHITECAP RESOURCES INC. | 16-23-004-34W1 | 49.32167000 | -101.95963500 | SK FS 00004892 | 6107 | Injection/Production Satellite | SK FI 00005961 | Operating | 1.22 | 4 | Reciprocity | Y | ISSUED | 2008-06-03 | 2008-06-03 09:37 |  |  |  | 0 |  | 0 | 0
12746 | WHITECAP RESOURCES INC. | 16-14-004-34W1 | 49.30713300 | -101.95967000 | SK FS 00004823 | 2253 | Water Injection/Disposal Facility | SK FI 00005882 | Operating | 1 | 4 | Reciprocity | Y | ISSUED | 2006-12-13 | 2006-12-13 |  |  |  | 0 |  | 0 | 0
12746 | WHITECAP RESOURCES INC. | 11-24-004-34W1 | 49.32003700 | -101.94930500 | SK FS 00004824 | 2254 | Multi Well Oil Battery | SK FI 00005883 | Operating | 2 | 4 | Reciprocity | Y | ISSUED | 2006-12-13 | 2006-12-13 |  |  |  | 0 |  | 0 | 0
12746 | WHITECAP RESOURCES INC. | 12-15-004-34W1 | 49.30205600 | -102.00119600 | SK FS 00004711 | 2703 | Multi Well Oil Battery | SK FI 00005745 | Operating | 1.05 | 4 | Reciprocity | Y | ISSUED | 2006-12-13 | 2006-12-13 |  | 50 | 300 | 20 | 0.43 | 400 | 10200 | 1.6 |  | 0.21 | 5.23 | 0.04 |  | 0.15 |  |  |  |  | Legacy Facility Exemption Authorization: Exemption to standard condition # 9 - Approved- The facility will be located within the 500 metres of an occupied dwelling. Occupied dwelling is 400 metres away and Renegade Petroleum Ltd. has obtained the effected residence consent.
12746 | WHITECAP RESOURCES INC. | 12-15-004-34W1 | 49.30205600 | -102.00119600 | SK FS 00004711 | 6548 | Water Injection/Disposal Facility | SK FI 00005954 | Operating | 1.05 | 4 | Reciprocity |  | ISSUED | 2010-09-01 | 2010-09-01 09:25 |  | 50 | 300 | 20 | 0.43 | 400 | 10200 | 1.6 |  | 0.21 | 5.23 | 0.04 |  | 0.15 |  |  |  |  | Legacy Facility Exemption Authorization: Exemption to standard condition # 9 - Approved- The facility will be located within the 500 metres of an occupied dwelling. Occupied dwelling is 400 metres away and Renegade Petroleum Ltd. has obtained the effected residence consent.
12746 | WHITECAP RESOURCES INC. | 15-13-004-10W2 | 49.30235900 | -103.22501600 | SK FS 00004849 | 2206 | Multi Well Oil Battery | SK FI 00005908 | Operating | 2 | 4 | Cymri | Y | ISSUED | 2006-12-13 | 2006-12-13 |  |  |  | 0 |  | 0 | 0
12746 | WHITECAP RESOURCES INC. | 15-33-005-10W2 | 49.43356300 | -103.29259000 | SK FS 00000734 | 3893 | Water Injection/Disposal Facility | SK FI 00000938 | Operating | 2 | 4 | Cymri | Y | ISSUED | 2006-12-13 | 2006-12-13 |  |  |  | 0 |  | 0 | 0
12746 | WHITECAP RESOURCES INC. | 09-33-005-10W2 | 49.42934300 | -103.28740500 | SK FS 00000733 | 3892 | Multi Well Oil Battery | SK FI 00000937 | Operating | 0 | 4 | Cymri | Y | ISSUED | 2006-12-13 | 2006-12-13 |  |  |  | 0 |  | 0 | 0
12746 | WHITECAP RESOURCES INC. | 15-34-005-10W2 | 49.43407200 | -103.26968600 | SK FS 00004907 | 5286 | Multi Well Oil Battery | SK FI 00005983 | Decommissioned | 0 | 4 | Cymri | Y | ISSUED | 2006-12-13 | 2006-12-13 | 2008-11-19 08:42 |  |  | 0 |  | 0 | 0
12746 | WHITECAP RESOURCES INC. | 11-36-005-10W2 | 49.42952600 | -103.23025800 | SK FS 00004808 | 1055 | Water Injection/Disposal Facility | SK FI 00005864 | Operating | 0 | 4 | Cymri | Y | ISSUED | 2006-12-13 | 2006-12-13 |  |  |  | 0 |  | 0 | 0
12746 | WHITECAP RESOURCES INC. | 16-36-005-10W2 | 49.43396600 | -103.21994900 | SK FS 00004809 | 1056 | Multi Well Oil Battery | SK FI 00005865 | Operating | 0 | 4 | Cymri | Y | ISSUED | 2006-12-13 | 2006-12-13 |  |  |  | 0 |  | 0 | 0
12746 | WHITECAP RESOURCES INC. | 03-10-006-10W2 | 49.45221900 | -103.27476100 | SK FS 00004810 | 1057 | Multi Well Oil Battery | SK FI 00005866 | Operating | 0 | 4 | Cymri | Y | ISSUED | 2006-12-13 | 2006-12-13 |  |  |  | 0 |  | 0 | 0
12746 | WHITECAP RESOURCES INC. | 03-30-006-10W2 | 49.49441300 | -103.34546500 | SK FS 00003125 | 6667 | Injection/Production Satellite | SK FI 00003804 | Operating | 1.44 | 4 | Cymri |  | ISSUED | 2011-06-08 | 2011-06-08 14:49 |  | 30 | 30 | 10 |  | 330 | 1600 | 0.01
12746 | WHITECAP RESOURCES INC. | 09-30-006-10W2 | 49.50223400 | -103.33047900 | SK FS 00004979 | 8227 | Injection/Production Satellite | SK FI 00006063 | Operating | 1.51 | 4 | Cymri |  | ISSUED | 2015-07-08 | 2015-07-08 11:07 |  | 8.74 | 65.27 | 0.1 |  | 1000 | 18000 | 4.6 | [10 empty] | Legacy Facility Exemption Authorization: Exemption to standard condition # 8 - Approved. The facility will be located within 75 metres of a surveyed road. The approximate setback distance is 65 metres. Crescent Point has obtained proximity consent from the R.M. of Cymri. | Build Lease Berm
12746 | WHITECAP RESOURCES INC. | 01-22-006-10W2 | 49.48067900 | -103.26569000 | SK FS 00002961 | 4872 | Multi Well Oil Battery | SK FI 00003601 | Decommissioned | 1 | 4 | Cymri | Y | ISSUED | 2006-12-13 | 2006-12-13 | 2023-12-18 15:28 |  |  | 0 |  | 0 | 0
12746 | WHITECAP RESOURCES INC. | 14-32-006-10W2 | 49.52075700 | -103.32176600 | SK FS 00003001 | 5368 | Injection/Production Satellite | SK FI 00003649 | Operating | 0 | 4 | Cymri | Y | ISSUED | 2006-12-13 | 2006-12-13 |  |  |  | 0 |  | 0 | 0
12746 | WHITECAP RESOURCES INC. | 14-13-006-10W2 | 49.47793400 | -103.23113200 | SK FS 00004974 | 335850 | Water Injection/Disposal Facility | SK FI 00008220 | Operating | 0.5 | 4 | Cymri |  | ISSUED | 2024-07-16 | 2024-09-06 |  | 120 | 240 | 5 | 0.38 | 2000 | 6400 | 0.9 |  | 0.37 | 12.98 | 0.02 | 4.5 | 0 |  | 0.5 | 0 |  |  | Report Construction Complete Build Lease Berm
12746 | WHITECAP RESOURCES INC. | 14-13-006-10W2 | 49.47793400 | -103.23113200 | SK FS 00004974 | 335851 | Injection/Production Satellite | SK FI 00008221 | Operating | 0.5 | 4 | Cymri |  | ISSUED | 2024-07-16 | 2024-09-06 |  | 120 | 240 | 5 | 0.38 | 2000 | 6400 | 0.9 |  | 0.37 | 12.98 | 0.02 | 4.5 | 0 |  | 0.5 | 0 |  |  | Report Construction Complete Build Lease Berm
12746 | WHITECAP RESOURCES INC. | 14-13-006-10W2 | 49.47793400 | -103.23113200 | SK FS 00004974 | 8149 | Multi Well Oil Battery | SK FI 00006058 | Operating | 0.5 | 4 | Cymri |  | ISSUED | 2015-04-08 | 2015-08-27 14:43 |  | 120 | 240 | 5 | 0.38 | 2000 | 6400 | 0.9 |  | 0.37 | 12.98 | 0.02 | 4.5 | 0 |  | 0.5 | 0 |  |  | Build Lease Berm
12746 | WHITECAP RESOURCES INC. | 14-13-006-10W2 | 49.47793400 | -103.23113200 | SK FS 00004975 | 8150 | Water Injection/Disposal Facility | SK FI 00006059 | Proposed | 3.14 | 4 | Cymri |  | CANCELLED | 2015-04-08 |  |  | 60 | 24 | 1 |  | 1200 | 6400 | 0.2 |  | 0.1 | 0.4 | 0.01 | [7 empty] | Build Lease Berm
12746 | WHITECAP RESOURCES INC. | 16-33-006-10W2 | 49.52072600 | -103.28742100 | SK FS 00003357 | 3778 | Water Injection/Disposal Facility | SK FI 00004103 | Decommissioned | 1 | 4 | Griffin | Y | ISSUED | 2006-12-13 | 2006-12-13 | 2024-04-03 08:26 |  |  | 0 |  | 0 | 0
12746 | WHITECAP RESOURCES INC. | 16-33-006-10W2 | 49.52072600 | -103.28742100 | SK FS 00003357 | 3779 | Waste Plant/Reclaimer/Skim Oil | SK FI 00004104 | Decommissioned | 1 | 4 | Griffin | Y | ISSUED | 2006-12-13 | 2006-12-13 | 2024-04-03 08:26 |  |  | 0 |  | 0 | 0
12746 | WHITECAP RESOURCES INC. | 09-33-006-10W2 | 49.51871400 | -103.28949500 | SK FS 00003356 | 3777 | Multi Well Oil Battery | SK FI 00004102 | Decommissioned | 1 | 4 | Cymri | Y | ISSUED | 2006-12-13 | 2006-12-13 | 2024-05-31 14:11 |  |  | 0 |  | 0 | 0
12746 | WHITECAP RESOURCES INC. | 15-14-006-10W2 | 49.47793750 | -103.24679480 | SK FS 00006946 | 384798 | Injection/Production Satellite | SK FI 00008418 | Proposed | 0.5 | 4 | Cymri |  | ISSUED | 2025-08-26 |  |  | 40 | 300 | 5 | 0 | 965 | 10300 | 9 | 0 | 0 | 0 | 0 | 0 | 0 |  | 0 | 5 |  |  | Report Construction Complete Build Lease Berm
12746 | WHITECAP RESOURCES INC. | 01-34-006-10W2 | 49.50914200 | -103.26479300 | SK FS 00004938 | 5041 | Multi Well Oil Battery | SK FI 00006016 | Operating | 0 | 4 | Cymri | Y | ISSUED | 2006-12-13 | 2006-12-13 |  |  |  | 0 |  | 0 | 0
12746 | WHITECAP RESOURCES INC. | 13-34-006-10W2 | 49.52106500 | -103.28162600 | SK FS 00005003 | 7815 | Multi Well Oil Battery | SK FI 00006114 | Proposed | 1.65 | 4 | Cymri |  | CANCELLED | 2014-05-27 |  |  | 150 | 2000 | 12 |  | 1500 | 4000 | [5 empty] | 0.9 | [6 empty] | Build Lease Berm
12746 | WHITECAP RESOURCES INC. | 13-34-006-10W2 | 49.52106500 | -103.28162600 | SK FS 00005003 | 7816 | Water Injection/Disposal Facility | SK FI 00006115 | Proposed | 1.65 | 4 | Cymri |  | CANCELLED | 2014-05-27 |  |  | 150 | 2000 | 12 |  | 1500 | 4000 | [5 empty] | 0.9 | [6 empty] | Build Lease Berm
12746 | WHITECAP RESOURCES INC. | 12-26-006-10W2 | 49.50245900 | -103.25981900 | SK FS 00004963 | 4174 | Multi Well Oil Battery | SK FI 00006044 | Operating | 0 | 4 | Cymri | Y | ISSUED | 2006-12-13 | 2006-12-13 |  |  |  | 0 |  | 0 | 0
12746 | WHITECAP RESOURCES INC. | 09-17-006-10W2 | 49.47260900 | -103.30930000 | SK FS 00003269 | 2461 | Multi Well Oil Battery | SK FI 00003986 | Decommissioned | 1 | 4 | Cymri | Y | ISSUED | 2006-12-13 | 2006-12-13 | 2023-09-13 09:43 |  |  | 0 |  | 0 | 0
12746 | WHITECAP RESOURCES INC. | 01-27-006-10W2 | 49.49500700 | -103.26611500 | SK FS 00004936 | 5039 | Multi Well Oil Battery | SK FI 00006014 | Operating | 0 | 4 | Cymri | Y | ISSUED | 2006-12-13 | 2006-12-13 |  |  |  | 0 |  | 0 | 0
12746 | WHITECAP RESOURCES INC. | 09-27-006-10W2 | 49.50149700 | -103.26517700 | SK FS 00004937 | 5040 | Multi Well Oil Battery | SK FI 00006015 | Operating | 0 | 4 | Cymri | Y | ISSUED | 2006-12-13 | 2006-12-13 |  |  |  | 0 |  | 0 | 0
12746 | WHITECAP RESOURCES INC. | 08-18-006-10W2 | 49.46959800 | -103.33040300 | SK FS 00003270 | 2462 | Water Injection/Disposal Facility | SK FI 00003987 | Operating | 0 | 4 | Cymri | Y | ISSUED | 2006-12-13 | 2006-12-13 |  |  |  | 0 |  | 0 | 0
12746 | WHITECAP RESOURCES INC. | 05-28-006-10W2 | 49.50061900 | -103.30519800 | SK FS 00004976 | 8175 | Injection/Production Satellite | SK FI 00006060 | Operating | 2.32 | 4 | Cymri |  | ISSUED | 2015-05-06 | 2015-05-06 14:01 |  | 32 | 2 | 1.7 |  | 500 | 13100 | [11 empty] | Legacy Facility Exemption Authorization: Exemption to standard condition # 13 – Approved. The separators pressure safety valve can vent to atmosphere rather than to a pop tank. This exemption is subject to approved operational safe guards. | Build Lease Berm
12746 | WHITECAP RESOURCES INC. | 03-09-006-10W2 | 49.45213400 | -103.29852500 | SK FS 00000767 | 5290 | Multi Well Oil Battery | SK FI 00000975 | Decommissioned | 0 | 4 | Cymri | Y | ISSUED | 2006-12-13 | 2006-12-13 | 2008-05-07 13:09 |  |  | 0 |  | 0 | 0
12746 | WHITECAP RESOURCES INC. | 13-30-007-10W2 | 49.59398900 | -103.35742400 | SK FS 00003484 | 2625 | Multi Well Oil Battery | SK FI 00004259 | Operating | 2 | 4 | Griffin | Y | ISSUED | 2006-12-13 | 2006-12-13 |  |  |  | 0 |  | 0 | 0
12746 | WHITECAP RESOURCES INC. | 13-30-007-10W2 | 49.59392100 | -103.36040100 | SK FS 00003120 | 6586 | Injection/Production Satellite | SK FI 00003798 | Operating | 1.44 | 3 | Glen Bain |  | ISSUED | 2010-11-10 | 2012-02-07 11:07 |  | 93 | 35 | 12 |  | 1200 | 9800 | [11 empty] | Legacy Facility Exemption Authorization: Exemption to standard condition #7- Approved- Distance from the separator package to the surveyed roadway is approximately 50 m. Exemption to standard condition # 7- approved. The facility will be located within 75 metres of licenced Pipeline Right-of-Way's (ROW's). Consent obtained from ROW owners. Legacy Facility Exemption Authorization: Exemption to standard condition # 4 - Approved- The separator package will be 20 metres from the wellhead rather than the regulated 25 metre distance.
12746 | WHITECAP RESOURCES INC. | 05-30-007-10W2 | 49.58635000 | -103.35800800 | SK FS 00003483 | 2624 | Water Injection/Disposal Facility | SK FI 00004258 | Constructed | 0 | 4 | Griffin | Y | ISSUED | 2006-12-13 | 2006-12-13 |  |  |  | 0 |  | 0 | 0
12746 | WHITECAP RESOURCES INC. | 15-30-007-10W2 | 49.59353300 | -103.34735500 | SK FS 00003599 | 7543 | Injection/Production Satellite | SK FI 00004393 | Operating | 1.44 | 4 | Griffin |  | ISSUED | 2013-11-07 | 2013-11-07 11:23 |  | 4.26 | 258.7 | 0.47 |  | 900 | 1300 | 6.2 | [10 empty] | Legacy Facility Exemption Authorization: Exemption to standard condition # 12 – Approved. The separators pressure safety valve can vent to atmosphere rather than to a pop tank. This exemption is subject to approved operational safe guards.
12746 | WHITECAP RESOURCES INC. | 07-30-007-10W2 | 49.58730800 | -103.34833200 | SK FS 00002891 | 4562 | Multi Well Oil Battery | SK FI 00003520 | Operating | 1 | 4 | Griffin | Y | ISSUED | 2006-12-13 | 2006-12-13 |  |  |  | 0 |  | 0 | 0
12746 | WHITECAP RESOURCES INC. | 11-31-007-10W2 | 49.60345000 | -103.35384400 | SK FS 00003486 | 2627 | Multi Well Oil Battery | SK FI 00004261 | Decommissioned | 3 | 4 | Griffin | Y | ISSUED | 2006-12-13 | 2006-12-13 | 2024-08-26 09:32 |  |  | 0 |  | 0 | 0
12746 | WHITECAP RESOURCES INC. | 11-31-007-10W2 | 49.60383800 | -103.35390800 | SK FS 00003606 | 7527 | Injection/Production Satellite | SK FI 00004401 | Decommissioned | 3.42 | 4 | Griffin |  | ISSUED | 2013-11-05 | 2013-11-05 11:05 | 2024-08-26 09:34 | 0.82 | 26.1 | 0.61 |  | 1000 | 8500 | 0.4 | [11 empty] | Build Lease Berm
12746 | WHITECAP RESOURCES INC. | 04-31-007-10W2 | 49.59798900 | -103.35981500 | SK FS 00003873 | 8161 | Injection/Production Satellite | SK FI 00004722 | Operating | 1.69 | 4 | Griffin |  | ISSUED | 2015-04-23 | 2015-04-23 10:12 |  | 25 | 5 | 5 | 0.02 | 1600 | 8600 | [11 empty] | Legacy Facility Exemption Authorization: Exemption to standard condition # 13 – Approved. The separators pressure safety valve can vent to atmosphere rather than to a pop tank. This exemption is subject to approved operational safe guards. | Build Lease Berm
12746 | WHITECAP RESOURCES INC. | 06-31-007-10W2 | 49.60222200 | -103.35133100 | SK FS 00003755 | 7132 | Injection/Production Satellite | SK FI 00004590 | Operating | 1.98 | 4 | Griffin |  | ISSUED | 2012-12-13 | 2012-12-13 16:00 |  | 40 | 20 | 3.64 |  | 1000 | 8400
12746 | WHITECAP RESOURCES INC. | 09-31-007-10W2 | 49.60402800 | -103.34233100 | SK FS 00003485 | 2626 | Water Injection/Disposal Facility | SK FI 00004260 | Decommissioned | 0 | 4 | Griffin | Y | ISSUED | 2006-12-13 | 2006-12-13 | 2024-08-28 11:20 |  |  | 0 |  | 0 | 0
12746 | WHITECAP RESOURCES INC. | 11-02-007-10W2 | 49.53153600 | -103.26166300 | SK FS 00004752 | 3894 | Multi Well Oil Battery | SK FI 00005795 | Operating | 1 | 4 | Griffin | Y | ISSUED | 2006-12-13 | 2006-12-13 |  |  |  | 0 |  | 0 | 0
12746 | WHITECAP RESOURCES INC. | 11-02-007-10W2 | 49.40816400 | -101.56978400 | SK FS 00006489 | 5260 | Multi Well Oil Battery | SK FI 00005990 | Proposed | 1 | 4 | Griffin | Y | CANCELLED | 2006-12-13 |  |  |  |  | 0 |  | 0 | 0
12746 | WHITECAP RESOURCES INC. | 13-32-007-10W2 | 49.60836200 | -103.33575900 | SK FS 00003488 | 2629 | Water Injection/Disposal Facility | SK FI 00004263 | Operating | 1 | 4 | Griffin | Y | ISSUED | 2006-12-13 | 2006-12-13 |  |  |  | 0 |  | 0 | 0
12746 | WHITECAP RESOURCES INC. | 13-32-007-10W2 | 49.60806600 | -103.33580800 | SK FS 00003893 | 8126 | Injection/Production Satellite | SK FI 00004743 | Operating | 1.69 | 4 | Griffin |  | ISSUED | 2015-03-10 | 2015-03-10 14:09 |  | 15.43 | 242.24 | 0.62 | 0.01 | 550 | 10000 | 6.2 | [10 empty] | Legacy Facility Exemption Authorization: Exemption to standard condition # 13 – Approved. The separators pressure safety valve can vent to atmosphere rather than to a pop tank. This exemption is subject to approved operational safe guards.
12746 | WHITECAP RESOURCES INC. | 05-32-007-10W2 | 49.60122100 | -103.33542000 | SK FS 00003487 | 2628 | Water Injection/Disposal Facility | SK FI 00004262 | Operating | 0 | 4 | Griffin | Y | ISSUED | 2006-12-13 | 2006-12-13 |  |  |  | 0 |  | 0 | 0
12746 | WHITECAP RESOURCES INC. | 03-03-007-10W2 | 49.52472100 | -103.28468700 | SK FS 00003014 | 5238 | Multi Well Oil Battery | SK FI 00003666 | Decommissioned | 0 | 4 | Griffin | Y | ISSUED | 2006-12-13 | 2006-12-13 | 2024-08-28 09:27 |  |  | 0 |  | 0 | 0
12746 | WHITECAP RESOURCES INC. | 09-03-007-10W2 | 49.53084400 | -103.27393200 | SK FS 00004911 | 5254 | Multi Well Oil Battery | SK FI 00005988 | Operating | 0 | 4 | Griffin | Y | ISSUED | 2006-12-13 | 2006-12-13 |  |  |  | 0 |  | 0 | 0
12746 | WHITECAP RESOURCES INC. | 13-23-007-10W2 | 49.57730300 | -103.26971000 | SK FS 00003985 | 8637 | Injection/Production Satellite | SK FI 00004858 | Operating | 1.69 | 4 | Griffin |  | ISSUED | 2017-10-18 | 2017-10-18 16:00 |  | 16 | 55 | 6 |  | 2200 | 10100 | [11 empty] | Legacy Facility Exemption Authorization: Exemption to standard condition # 13 – Approved. The separators pressure safety valve can vent to atmosphere rather than to a pop tank. This exemption is subject to approved operational safe guards. | Build Lease Berm
12746 | WHITECAP RESOURCES INC. | 15-33-007-10W2 | 49.60810100 | -103.30153300 | SK FS 00003978 | 8751 | Injection/Production Satellite | SK FI 00004848 | Operating | 1.2 | 4 | Griffin |  | ISSUED | 2018-05-02 | 2018-05-02 17:34 |  | 18 | 177 | 1 |  | 1500 | 1500 | 0.07 | [10 empty] | Legacy Facility Exemption Authorization: Exemption to standard condition # 13 – Approved. The separators pressure safety valve can vent to atmosphere rather than to a pop tank. This exemption is subject to approved operational safe guards. | Build Lease Berm
12746 | WHITECAP RESOURCES INC. | 09-33-007-10W2 | 49.60468800 | -103.29623900 | SK FS 00003474 | 2473 | Water Injection/Disposal Facility | SK FI 00004247 | Operating | 1 | 4 | Griffin | Y | ISSUED | 2006-12-13 | 2006-12-13 |  |  |  | 0 |  | 0 | 0
12746 | WHITECAP RESOURCES INC. | 01-14-007-10W2 | 49.55282000 | -103.25065000 | SK FS 00003963 | 8840 | Injection/Production Satellite | SK FI 00004826 | Operating | 3.05 | 4 | Griffin |  | ISSUED | 2018-12-05 | 2018-12-05 16:03 |  | 100 | 65 | 18 |  | 2200 | 13100 |  |  | 0.02 | [8 empty] | Legacy Facility Exemption Authorization: Exemption to standard condition #13 - Approved - This site does not have a pop tank. High pressure sensors/programming on each vessel to close inlet divert valves removing the pressure vessels from operation. This allows the containment to flow down the pipeline before the pressure relief valve is popped. Legacy Facility Exemption Authorization: Exemption to standard condition #8 - Approved - Facility within 75 metres of CNRL right of way. Exemption to standard condition #8 - Approved - Facility within 75 metres of SaskTel right of way. | Build Lease Berm
12746 | WHITECAP RESOURCES INC. | 05-24-007-10W2 | 49.57252400 | -103.24711000 | SK FS 00003760 | 7338 | Injection/Production Satellite | SK FI 00004596 | Operating | 1.45 | 4 | Griffin |  | ISSUED | 2013-06-26 | 2013-06-26 09:15 |  | 67.29 | 48.2 | 10.97 |  | 2500 | 16200 | 0.1 | [10 empty] | Legacy Facility Exemption Authorization: Exemption to standard condition # 7-Approved. The facility will be located within 75 metres of a SaskTel Easement and a buried SaskTel cable. Crescent Point Energy Corp. has obtained a proximity agreement with SaskTel. Exemption to standard condition # 7-Approved. The facility will be located within 75 metres of an overhead power line and a buried power line. Crescent Point Energy Corp. has obtained a proximity agreement with SaskPower. Exemption to standard condition # 7-Approved. The facility will be located within 75 metres of an RM of Griffin Easement. Crescent Point Energy Corp. has obtained proximity agreement from the R.M. of Griffin.
12746 | WHITECAP RESOURCES INC. | 05-34-007-10W2 | 49.60090600 | -103.29117600 | SK FS 00003475 | 2474 | Multi Well Oil Battery | SK FI 00004248 | Operating | 1 | 4 | Griffin | Y | ISSUED | 2006-12-13 | 2006-12-13 |  |  |  | 0 |  | 0 | 0
12746 | WHITECAP RESOURCES INC. | 15-34-007-10W2 | 49.60862900 | -103.28047000 | SK FS 00003469 | 2468 | Injection/Production Satellite | SK FI 00004242 | Operating | 1 | 4 | Griffin | Y | ISSUED | 2006-12-13 | 2006-12-13 |  |  |  | 0 |  | 0 | 0
12746 | WHITECAP RESOURCES INC. | 01-05-007-10W2 | 49.52452800 | -103.31913500 | SK FS 00003471 | 2470 | Water Injection/Disposal Facility | SK FI 00004244 | Operating | 0 | 4 | Griffin | Y | ISSUED | 2006-12-13 | 2006-12-13 |  |  |  | 0 |  | 0 | 0
12746 | WHITECAP RESOURCES INC. | 03-05-007-10W2 | 49.52419500 | -103.33210700 | SK FS 00003472 | 2471 | Multi Well Oil Battery | SK FI 00004245 | Operating | 0 | 4 | Griffin | Y | ISSUED | 2006-12-13 | 2006-12-13 |  |  |  | 0 |  | 0 | 0
12746 | WHITECAP RESOURCES INC. | 12-25-007-10W2 | 49.58984300 | -103.24713300 | SK FS 00003654 | 7728 | Injection/Production Satellite | SK FI 00004456 | Operating | 1.45 | 4 | Griffin |  | ISSUED | 2014-02-07 | 2014-02-07 11:08 |  | 5.74 | 4.55 | 1.48 |  | 100 | 8800 | [11 empty] | Legacy Facility Exemption Authorization: Exemption to standard condition # 12 – Approved. The separators pressure safety valve can vent to atmosphere rather than to a pop tank. This exemption is subject to approved operational safe guards. Legacy Facility Exemption Authorization: Exemption to standard condition # 7 - Approved. The facility is located within 75 metres of an overhead power line. Crescent Point Energy Corp. has an agreement in place with SaskPower.
12746 | WHITECAP RESOURCES INC. | 01-06-007-10W2 | 49.52388100 | -103.33984800 | SK FS 00003473 | 2472 | Multi Well Oil Battery | SK FI 00004246 | Operating | 0 | 4 | Griffin | Y | ISSUED | 2006-12-13 | 2006-12-13 |  |  |  | 0 |  | 0 | 0
12746 | WHITECAP RESOURCES INC. | 01-06-007-10W2 | 49.52388100 | -103.33984800 | SK FS 00003144 | 6432 | Multi Well Oil Battery | SK FI 00003837 | Operating | 1.22 | 4 | Griffin |  | ISSUED | 2009-07-14 | 2009-09-30 13:44 |  | 45 | 85 | 3.2 |  | 640 | 1600 | [5 empty] | 1.42 | [5 empty] | Legacy Facility Exemption Authorization: Standard condition # 4 Painted Pony has been approved to locate the FKOD within 8 meters of the flare stack providing that vapours from the knockout drum does not cause a fire or explosion hazard near the flare. Standard condition # 4 Painted Pony has been approved to locate the flare stack within 75 meters of municipal road ROW. (aprox 62m)-December 21, 2009-Brendan Hysuik
12746 | WHITECAP RESOURCES INC. | 13-26-007-10W2 | 49.59261500 | -103.26945900 | SK FS 00003803 | 7278 | Injection/Production Satellite | SK FI 00004649 | Operating | 1.44 | 4 | Griffin |  | ISSUED | 2013-05-03 | 2013-05-03 15:55 |  | 45.23 | 68.73 | 4.52 |  | 1400 | 19800 | 0.1 | [11 empty] | Build Lease Berm
12746 | WHITECAP RESOURCES INC. | 05-36-007-10W2 | 49.60055300 | -103.24722200 | SK FS 00003623 | 7926 | Injection/Production Satellite | SK FI 00004420 | Operating | 1.8 | 4 | Griffin |  | ISSUED | 2014-09-18 | 2014-09-18 10:49 |  | 86.76 | 54.47 | 17.64 | 0.01 | 1000 | 14700 | 0.2 | [10 empty] | Legacy Facility Exemption Authorization: Exemption to standard condition # 8 - Approved. The separator is located approximately 70 metres from the road allowance. Concrete barrier required to protect facility from vehicles travelling on road accessing lease. This exemption is not valid for future installations which shall meet present day setback and spacing requirements. Legacy Facility Exemption Authorization: Exemption to standard condition # 13 – Approved. The separators pressure safety valve can vent to atmosphere rather than to a pop tank. This exemption is subject to approved operational safe guards.
12746 | WHITECAP RESOURCES INC. | 11-28-007-10W2 | 49.58876400 | -103.30661500 | SK FS 00003194 | 6003 | Water Injection/Disposal Facility | SK FI 00003896 | Operating | 0 | 4 | Griffin | Y | ISSUED | 2007-05-09 | 2007-05-09 14:35 |  |  |  | 0 |  | 0 | 0
12746 | WHITECAP RESOURCES INC. | 13-28-007-10W2 | 49.59409900 | -103.31130000 | SK FS 00003340 | 3589 | Multi Well Oil Battery | SK FI 00004079 | Operating | 2 | 4 | Griffin | Y | ISSUED | 2006-12-13 | 2006-12-13 |  |  |  | 0 |  | 0 | 0
12746 | WHITECAP RESOURCES INC. | 14-29-007-10W2 | 49.59354300 | -103.32853900 | SK FS 00003192 | 5969 | Injection/Production Satellite | SK FI 00003893 | Operating | 2.4 | 4 | Griffin | Y | ISSUED | 2007-01-09 | 2007-01-09 09:23 |  |  |  | 0 |  | 0 | 0
12746 | WHITECAP RESOURCES INC. | 02-20-008-10W2 | 49.65413300 | -103.32410400 | SK FS 00003563 | 7657 | Injection/Production Satellite | SK FI 00004355 | Operating | 2.89 | 4 | Griffin |  | ISSUED | 2013-12-30 | 2013-12-30 14:19 |  | 25.39 | 54.09 | 3.19 | 0.11 | 501 | 2700 | 23.5 |  |  |  | 0.11 | [6 empty] | Legacy Facility Exemption Authorization: Exemption to standard condition # 12 – Approved. The separators pressure safety valve can vent to atmosphere rather than to a pop tank. This exemption is subject to approved operational safe guards. | Build Lease Berm
12746 | WHITECAP RESOURCES INC. | 13-20-008-10W2 | 49.66637900 | -103.33619500 | SK FS 00003076 | 6080 | Multi Well Oil Battery | SK FI 00003745 | Operating | 1.21 | 4 | Griffin |  | ISSUED | 2008-03-20 | 2008-05-14 14:47 |  | 191 | 764 | 15.3 | 0.52 | 400 | 3700 | 80 | [10 empty] | Legacy Facility Exemption Authorization: Exemption to standard condition # 9 - Approved- The facility will be located within 500 metres of an occupied dwelling. Occupied dwelling is 400 metres away and Crescent Point Energy Corp. has obtained and provided MER with landowner consent. | Manual Facility Site Obligation
12746 | WHITECAP RESOURCES INC. | 13-20-008-10W2 | 49.66637900 | -103.33619500 | SK FS 00003076 | 6526 | Water Injection/Disposal Facility | SK FI 00003842 | Operating | 1.21 | 4 | Griffin |  | ISSUED | 2010-06-29 | 2010-06-29 16:49 |  | 191 | 764 | 15.3 | 0.52 | 400 | 3700 | 80 | [10 empty] | Legacy Facility Exemption Authorization: Exemption to standard condition # 9 - Approved- The facility will be located within 500 metres of an occupied dwelling. Occupied dwelling is 400 metres away and Crescent Point Energy Corp. has obtained and provided MER with landowner consent. | Manual Facility Site Obligation
12746 | WHITECAP RESOURCES INC. | 15-30-008-10W2 | 49.67987700 | -103.34545400 | SK FS 00004811 | 1058 | Water Injection/Disposal Facility | SK FI 00005867 | Operating | 0 | 4 | Griffin | Y | ISSUED | 2006-12-13 | 2006-12-13 |  |  |  | 0 |  | 0 | 0
12746 | WHITECAP RESOURCES INC. | 05-01-008-10W2 | 49.61535000 | -103.24692400 | SK FS 00003147 | 6544 | Injection/Production Satellite | SK FI 00003841 | Operating | 1.44 | 4 | Griffin |  | ISSUED | 2010-08-04 | 2010-08-04 17:00 |  | 100.15 | 61.96 | 57.75 |  | 550 | 6000 | 0.4 |  |  |  |  | 28.69
12746 | WHITECAP RESOURCES INC. | 12-11-008-10W2 | 49.63373500 | -103.26945100 | SK FS 00003742 | 7201 | Injection/Production Satellite | SK FI 00004574 | Operating | 1.44 | 4 | Griffin |  | ISSUED | 2013-02-07 | 2013-02-07 11:07 |  | 33.74 | 202.62 | 5.67 | 0.07 | 610 | 11700 | 10.3 |  |  |  | 0.07
12746 | WHITECAP RESOURCES INC. | 13-12-008-10W2 | 49.63638400 | -103.24726300 | SK FS 00003773 | 7315 | Injection/Production Satellite | SK FI 00004611 | Operating | 2.04 | 4 | Griffin |  | ISSUED | 2013-06-12 | 2013-06-12 13:40 |  | 43.98 | 201.93 | 10.76 | 0.1 | 1600 | 13500 | 0.1
12746 | WHITECAP RESOURCES INC. | 04-22-008-10W2 | 49.65486500 | -103.29158400 | SK FS 00003804 | 7279 | Injection/Production Satellite | SK FI 00004650 | Operating | 2.15 | 4 | Griffin |  | ISSUED | 2013-05-03 | 2013-05-03 16:08 |  | 27.67 | 55.25 | 3.12 | 0.11 | 1800 | 1800 | 23.5 | [11 empty] | Build Lease Berm
12746 | WHITECAP RESOURCES INC. | 02-32-008-10W2 | 49.68509300 | -103.32521700 | SK FS 00004812 | 1059 | Multi Well Oil Battery | SK FI 00005868 | Operating | 2.15 | 4 | Griffin | Y | ISSUED | 2006-12-13 | 2006-12-13 |  | 11 | 755 | 0.85 | 0.11 | 650 | 1700 | 90.17 |  |  |  | 0.11 | 0.85 | [6 empty] | Build Lease Berm
12746 | WHITECAP RESOURCES INC. | 02-32-008-10W2 | 49.68509300 | -103.32521700 | SK FS 00004812 | 8244 | Water Injection/Disposal Facility | SK FI 00006064 | Operating | 2.15 | 4 | Griffin |  | ISSUED | 2015-07-21 | 2015-10-29 10:54 |  | 11 | 755 | 0.85 | 0.11 | 650 | 1700 | 90.17 |  |  |  | 0.11 | 0.85 | [6 empty] | Build Lease Berm
12746 | WHITECAP RESOURCES INC. | 09-32-008-10W2 | 49.69293600 | -103.31799200 | SK FS 00004995 | 7277 | Injection/Production Satellite | SK FI 00006101 | Operating | 1.58 | 4 | Griffin |  | ISSUED | 2013-05-03 | 2013-05-03 12:29 |  | 12 | 335 | 0.6 | 0.06 | 500 | 12900 | 80 | [11 empty] | Build Lease Berm
12746 | WHITECAP RESOURCES INC. | 05-03-008-10W2 | 49.61533800 | -103.29233700 | SK FS 00003863 | 8195 | Injection/Production Satellite | SK FI 00004712 | Operating | 2.34 | 4 | Griffin |  | ISSUED | 2015-05-21 | 2015-05-21 14:38 |  | 51 | 24 | 23 | 0.84 | 1800 | 6000 | 25.4 | [10 empty] | Legacy Facility Exemption Authorization: Exemption to standard condition # 13 – Approved. The separators pressure safety valve can vent to atmosphere rather than to a pop tank. This exemption is subject to approved operational safe guards.
12746 | WHITECAP RESOURCES INC. | 01-04-008-10W2 | 49.61158400 | -103.29472700 | SK FS 00003747 | 7182 | Injection/Production Satellite | SK FI 00004580 | Operating | 2.29 | 4 | Griffin |  | ISSUED | 2013-01-30 | 2013-01-30 13:09 |  | 72.76 | 58.13 | 12.56 |  | 1500 | 6300 | [12 empty] | Build Lease Berm
12746 | WHITECAP RESOURCES INC. | 01-14-008-10W2 | 49.64231500 | -103.24918700 | SK FS 00006338 | 212762 | Water Injection/Disposal Facility | SK FI 00007801 | Proposed | 1.98 | 4 | Griffin |  | CANCELLED | 2021-11-09 |  |  | 0 | 2500 | 0 | 0 | 1500 | 13100 | 0 |  | 0 | 0 |  | 0 | 0 |  | 0 | 0 |  |  | Report Construction Complete Build Lease Berm
12746 | WHITECAP RESOURCES INC. | 09-14-008-10W2 | 49.64856400 | -103.24941600 | SK FS 00003876 | 8165 | Injection/Production Satellite | SK FI 00004725 | Operating | 1.44 | 4 | Griffin |  | ISSUED | 2015-04-27 | 2015-04-27 10:51 |  | 60 | 150 | 10 | 0.11 | 1900 | 2600 | 0.01 | [10 empty] | Legacy Facility Exemption Authorization: Exemption to standard condition # 13 – Approved. The separators pressure safety valve can vent to atmosphere rather than to a pop tank. This exemption is subject to approved operational safe guards. | Build Lease Berm
12746 | WHITECAP RESOURCES INC. | 02-24-008-10W2 | 49.65422300 | -103.23236300 | SK FS 00003813 | 7959 | Injection/Production Satellite | SK FI 00004659 | Operating | 2.61 | 4 | Griffin |  | ISSUED | 2014-10-10 | 2014-10-10 10:53 |  | 4.17 | 27.53 | 2.73 | 0.09 | 1600 | 11100 | 23.5 | [10 empty] | Legacy Facility Exemption Authorization: Exemption to standard condition # 13 – Approved. The separators pressure safety valve can vent to atmosphere rather than to a pop tank. This exemption is subject to approved operational safe guards. | Build Lease Berm
12746 | WHITECAP RESOURCES INC. | 03-24-008-10W2 | 49.65509400 | -103.24059200 | SK FS 00003271 | 2444 | Multi Well Oil Battery | SK FI 00003988 | Operating | 2 | 4 | Griffin | Y | ISSUED | 2006-12-13 | 2006-12-13 |  |  |  | 0 |  | 0 | 0
12746 | WHITECAP RESOURCES INC. | 03-24-008-10W2 | 49.65509400 | -103.24059200 | SK FS 00003271 | 2445 | Water Injection/Disposal Facility | SK FI 00003989 | Operating | 2 | 4 | Griffin | Y | ISSUED | 2006-12-13 | 2006-12-13 |  |  |  | 0 |  | 0 | 0
12746 | WHITECAP RESOURCES INC. | 16-05-008-10W2 | 49.62380700 | -103.31775000 | SK FS 00003743 | 7202 | Injection/Production Satellite | SK FI 00004575 | Operating | 1.53 | 4 | Griffin |  | ISSUED | 2013-02-07 | 2013-02-07 11:25 |  | 0.23 | 0.08 | 0.06 |  | 1400 | 5200 | 10.03
12746 | WHITECAP RESOURCES INC. | 01-25-008-10W2 | 49.66927000 | -103.22957700 | SK FS 00003620 | 7905 | Injection/Production Satellite | SK FI 00004416 | Operating | 2.43 | 4 | Griffin |  | ISSUED | 2014-08-27 | 2014-08-27 13:19 |  | 30 | 30 | 3 |  | 400 | 3400 | 1 | [10 empty] | Legacy Facility Exemption Authorization: Exemption to standard condition # 13 – Approved. The separators pressure safety valve can vent to atmosphere rather than to a pop tank. This exemption is subject to approved operational safe guards. | Build Lease Berm
12746 | WHITECAP RESOURCES INC. | 01-26-008-10W2 | 49.66911200 | -103.25076400 | SK FS 00003670 | 7699 | Injection/Production Satellite | SK FI 00004472 | Operating | 2.03 | 4 | Griffin |  | ISSUED | 2014-01-29 | 2014-01-29 09:02 |  | 50.21 | 23.1 | 9.26 | 0.01 | 505 | 9700 | 0.4 | [10 empty] | Legacy Facility Exemption Authorization: Exemption to standard condition # 12 – Approved. The separators pressure safety valve can vent to atmosphere rather than to a pop tank. This exemption is subject to approved operational safe guards. Legacy Facility Exemption Authorization: Exemption to standard condition # 7 - Approved. The separator is located approximately 15 metres from the well head. This exemption is not valid for future installations which shall meet present day setback and spacing requirements. Legacy Facility Exemption Authorization: Exemption to standard condition # 7-Approved. The facility will be located within 75 metres of an overhead power line. Crescent Point Energy Corp. has an agreement in place with SaskPower.
12746 | WHITECAP RESOURCES INC. | 03-26-008-10W2 | 49.66916000 | -103.26481200 | SK FS 00003905 | 8395 | Injection/Production Satellite | SK FI 00004757 | Operating | 1.47 | 4 | Griffin |  | ISSUED | 2016-02-16 | 2016-02-16 17:10 |  | 110 | 90 | 13 |  | 419 | 1100 | [11 empty] | Legacy Facility Exemption Authorization: Exemption to standard condition # 8 - Approved. The facility will be located within 100 metres of a surveyed water body (wet slough). The approximate setback distance is 73 metres. Crescent Point has obtained and provided ECON with landowner consent. Exemption to standard condition # 8-Approved. The facility will be located within 200 metres of a water well. Crescent Point has obtained and provided ECON with landowner consent. Legacy Facility Exemption Authorization: Exemption to standard condition # 13 – Approved. The separators pressure safety valve can vent to atmosphere rather than to a pop tank. This exemption is subject to approved operational safe guards. | Build Lease Berm
12746 | WHITECAP RESOURCES INC. | 02-17-008-10W2 | 49.63963400 | -103.32651700 | SK FS 00003770 | 7287 | Injection/Production Satellite | SK FI 00004607 | Operating | 1.44 | 4 | Griffin |  | ISSUED | 2013-05-08 | 2013-05-08 11:36 |  | 4.93 | 14.83 | 1.27 | 0.01 | 1800 | 4740 | 2.9 |  |  |  | 0.01 | [7 empty] | Build Lease Berm
12746 | WHITECAP RESOURCES INC. | 15-10-009-10W2 | 49.72551600 | -103.27886800 | SK FS 00003635 | 7948 | Multi Well Oil Battery | SK FI 00004433 | Operating | 1.44 | 4 | Griffin |  | ISSUED | 2014-10-09 | 2016-10-27 13:57 |  | 1.36 | 15.65 | 0.08 |  | 200 | 5500 | 20 | [5 empty] | 0.08 | [5 empty] | Build Lease Berm
12746 | WHITECAP RESOURCES INC. | 04-06-009-10W2 | 49.69828000 | -103.35948200 | SK FS 00003790 | 7216 | Injection/Production Satellite | SK FI 00004630 | Operating | 1.44 | 4 | Griffin |  | ISSUED | 2013-02-13 | 2013-02-13 08:05 |  | 15.36 | 61.11 | 1.07 | 0.04 | 1700 | 5400 | 23.5 |  |  |  | 0.04 | [7 empty] | Build Lease Berm
12746 | WHITECAP RESOURCES INC. | 01-26-009-10W2 | 49.75681300 | -103.24921500 | SK FS 00003115 | 6622 | Multi Well Oil Battery | SK FI 00003792 | Operating | 1.62 | 4 | Coalfields |  | ISSUED | 2011-01-17 | 2011-01-19 16:40 |  | 120 | 120 | 0.08 |  | 960 | 7200 | [6 empty] | 0.08
12746 | WHITECAP RESOURCES INC. | 04-08-009-10W2 | 49.71248200 | -103.33582800 | SK FS 00003838 | 8206 | Injection/Production Satellite | SK FI 00004685 | Operating | 1.72 | 4 | Griffin |  | ISSUED | 2015-06-05 | 2015-06-05 14:46 |  | 8.3 | 97.34 | 0.75 |  | 1450 | 5800 | [11 empty] | Legacy Facility Exemption Authorization: Exemption to standard condition # 13 – Approved. The separators pressure safety valve can vent to atmosphere rather than to a pop tank. This exemption is subject to approved operational safe guards. | Build Lease Berm
12746 | WHITECAP RESOURCES INC. | 14-33-003-01W2 | 49.25867200 | -102.08727900 | SK FS 00004897 | 4757 | Multi Well Oil Battery | SK FI 00005969 | Operating | 1 | 4 | Moose Creek | Y | ISSUED | 2006-12-13 | 2006-12-13 |  |  |  | 0 |  | 0 | 0
12746 | WHITECAP RESOURCES INC. | 14-33-003-01W2 | 49.25867200 | -102.08727900 | SK FS 00004897 | 4758 | Water Injection/Disposal Facility | SK FI 00005970 | Operating | 1 | 4 | Moose Creek | Y | ISSUED | 2006-12-13 | 2006-12-13 |  |  |  | 0 |  | 0 | 0
12746 | WHITECAP RESOURCES INC. | 08-21-004-01W2 | 49.30956700 | -102.07834400 | SK FS 00004780 | 3756 | Water Injection/Disposal Facility | SK FI 00005830 | Operating | 1 | 4 | Moose Creek | Y | ISSUED | 2006-12-13 | 2006-12-13 |  |  |  | 0 |  | 0 | 0
12746 | WHITECAP RESOURCES INC. | 08-21-004-01W2 | 49.30956700 | -102.07834400 | SK FS 00004780 | 3757 | Multi Well Oil Battery | SK FI 00005831 | Operating | 1 | 4 | Moose Creek | Y | ISSUED | 2006-12-13 | 2006-12-13 |  |  |  | 0 |  | 0 | 0
12746 | WHITECAP RESOURCES INC. | 14-12-004-01W2 | 49.28810700 | -102.02032000 | SK FS 00004712 | 2704 | Injection/Production Satellite | SK FI 00005746 | Decommissioned | 0 | 4 | Moose Creek | Y | ISSUED | 2006-12-13 | 2006-12-13 | 2025-04-14 17:02 |  |  | 0 |  | 0 | 0
12746 | WHITECAP RESOURCES INC. | 13-24-004-01W2 | 49.31726260 | -102.02674550 | SK FS 00006990 | 402609 | Injection/Production Satellite | SK FI 00008477 | Proposed | 0.5 | 4 | Moose Creek |  | ISSUED | 2026-01-23 |  |  | 79 | 238 | 6.35 | 0 | 1220 | 12200 | 9.99 | 0 | 0 | 0 | 0 | 0 | 0 |  | 0 | 6.35 |  |  | Report Construction Complete Build Lease Berm
12746 | WHITECAP RESOURCES INC. | 08-24-004-01W2 | 49.30943700 | -102.00880100 | SK FS 00004714 | 2707 | Injection/Production Satellite | SK FI 00005748 | Decommissioned | 0 | 4 | Moose Creek | Y | ISSUED | 2006-12-13 | 2006-12-13 | 2025-04-14 17:14 |  |  | 0 |  | 0 | 0
12746 | WHITECAP RESOURCES INC. | 12-15-004-01W2 | 49.29942200 | -102.07089800 | SK FS 00004713 | 2705 | Water Injection/Disposal Facility | SK FI 00005747 | Operating | 0 | 4 | Moose Creek | Y | ISSUED | 2006-12-13 | 2006-12-13 |  |  |  | 0 |  | 0 | 0
12746 | WHITECAP RESOURCES INC. | 06-16-004-01W2 | 49.29585800 | -102.08666000 | SK FS 00004839 | 2401 | Water Injection/Disposal Facility | SK FI 00005898 | Operating | 1 | 4 | Moose Creek | Y | ISSUED | 2006-12-13 | 2006-12-13 |  |  |  | 0 |  | 0 | 0
12746 | WHITECAP RESOURCES INC. | 08-16-004-01W2 | 49.29634100 | -102.07812400 | SK FS 00004840 | 2402 | Multi Well Oil Battery | SK FI 00005899 | Operating | 2 | 4 | Moose Creek | Y | ISSUED | 2006-12-13 | 2006-12-13 |  |  |  | 0 |  | 0 | 0
12746 | WHITECAP RESOURCES INC. | 10-32-006-01W2 | 49.51671100 | -102.10381200 | SK FS 00004876 | 5751 | Water Injection/Disposal Facility | SK FI 00005935 | Operating | 0 | 4 | Moose Creek | Y | ISSUED | 2006-12-13 | 2006-12-13 |  |  |  | 0 |  | 0 | 0
12746 | WHITECAP RESOURCES INC. | 11-25-006-01W2 | 49.50303400 | -102.01915600 | SK FS 00006281 | 191985 | Multi Well Oil Battery | SK FI 00007729 | Proposed | 3.18 | 4 | Moose Creek |  | SUSPENDED | 2021-06-16 |  |  | 0 | 0 | 0 | 0 | 610 | 12500 | 0 |  | 0 | 0 |  | 0 | 0 |  | 0 | 0 |  |  | Report Construction Complete
12746 | WHITECAP RESOURCES INC. | 10-32-003-11W2 | 49.25572700 | -103.44897100 | SK FS 00000754 | 6480 | Multi Well Oil Battery | SK FI 00000961 | Operating | 1.91 | 4 | Cambria |  | ISSUED | 2010-02-22 | 2010-11-17 13:38 |  | 38 | 90 | 7.6 |  | 2700 | 12800 | 1.5 |  | 1.42 | 14.61 | 0.02 | 7.5 | 0.1 |  |  |  |  | Legacy Facility Exemption Authorization: Standard condition # 4 Nal Resources exemption has been approved to locate productions tanks within 50m of well centre.
12746 | WHITECAP RESOURCES INC. | 07-32-003-11W2 | 49.25161900 | -103.44823500 | SK FS 00004753 | 3895 | Multi Well Oil Battery | SK FI 00005796 | Operating | 0 | 4 | Cambria | Y | ISSUED | 2006-12-13 | 2006-12-13 |  |  |  | 0 |  | 0 | 0
12746 | WHITECAP RESOURCES INC. | 08-21-013-11W2 | 50.09541900 | -103.44259500 | SK FS 00002807 | 4251 | Multi Well Oil Battery | SK FI 00003422 | Operating | 2 | 4 | Montmartre | Y | ISSUED | 2006-12-13 | 2006-12-13 |  |  |  | 0 |  | 0 | 0
12746 | WHITECAP RESOURCES INC. | 13-28-013-11W2 | 50.11816700 | -103.45719500 | SK FS 00002808 | 4252 | Water Injection/Disposal Facility | SK FI 00003423 | Operating | 0 | 4 | Montmartre | Y | ISSUED | 2006-12-13 | 2006-12-13 |  |  |  | 0 |  | 0 | 0
12746 | WHITECAP RESOURCES INC. | 06-28-013-11W2 | 50.11012600 | -103.45567200 | SK FS 00003812 | 7974 | Injection/Production Satellite | SK FI 00004658 | Operating | 1.88 | 4 | Montmartre |  | ISSUED | 2014-10-22 | 2014-10-22 15:40 |  | 0.12 | 189 | 3.76 |  | 550 | 12800 | 1.7 | [10 empty] | Legacy Facility Exemption Authorization: Exemption to standard condition # 13 – Approved. The separators pressure safety valve can vent to atmosphere rather than to a pop tank. This exemption is subject to approved operational safe guards.
12746 | WHITECAP RESOURCES INC. | 01-06-004-11W2 | 49.26145000 | -103.46935200 | SK FS 00004890 | 6058 | Multi Well Oil Battery | SK FI 00005958 | Operating | 1.21 | 4 | Cymri | Y | ISSUED | 2008-03-11 | 2008-03-11 15:54 |  | 15 | 350 | 0.83 |  | 1740 | 13000 | 0 |  |  |  |  | 0.85 | 0
12746 | WHITECAP RESOURCES INC. | 01-06-004-11W2 | 49.26145000 | -103.46935200 | SK FS 00004890 | 7087 | Water Injection/Disposal Facility | SK FI 00006094 | Operating | 1.21 | 4 | Cymri | Y | ISSUED | 2012-11-07 | 2012-11-07 11:14 |  | 15 | 350 | 0.83 |  | 1740 | 13000 | 0 |  |  |  |  | 0.85 | 0
12746 | WHITECAP RESOURCES INC. | 04-34-005-11W2 | 49.42098000 | -103.41691500 | SK FS 00003771 | 7305 | Multi Well Oil Battery | SK FI 00004608 | Operating | 1.32 | 4 | Cymri |  | ISSUED | 2013-05-22 | 2013-05-22 15:43 |  | 30 | 50 | 0.9 | 0.03 | 418 | 2000 | 2.3 |  |  |  | 0.03 | 0.9
12746 | WHITECAP RESOURCES INC. | 04-34-005-11W2 | 49.42098000 | -103.41691500 | SK FS 00003771 | 7306 | Water Injection/Disposal Facility | SK FI 00004609 | Proposed | 1.32 | 4 | Cymri |  | CANCELLED | 2013-05-22 |  |  | 30 | 50 | 0.9 | 0.03 | 418 | 2000 | 2.3 |  |  |  | 0.03 | 0.9
12746 | WHITECAP RESOURCES INC. | 05-34-005-11W2 | 49.42676400 | -103.41545000 | SK FS 00003489 | 2630 | Multi Well Oil Battery | SK FI 00004264 | Decommissioned | 2 | 4 | Cymri | Y | ISSUED | 2006-12-13 | 2006-12-13 | 2024-05-09 13:24 |  |  | 0 |  | 0 | 0
12746 | WHITECAP RESOURCES INC. | 13-28-005-11W2 | 49.41935500 | -103.43846800 | SK FS 00000766 | 5248 | Multi Well Oil Battery | SK FI 00000974 | Operating | 0 | 4 | Cymri | Y | ISSUED | 2006-12-13 | 2006-12-13 |  |  |  | 0 |  | 0 | 0
12746 | WHITECAP RESOURCES INC. | 13-29-005-11W2 | 49.41873400 | -103.46124700 | SK FS 00000765 | 5240 | Multi Well Oil Battery | SK FI 00000973 | Operating | 0 | 4 | Cymri | Y | ISSUED | 2006-12-13 | 2006-12-13 |  |  |  | 0 |  | 0 | 0
12746 | WHITECAP RESOURCES INC. | 13-21-006-11W2 | 49.49183800 | -103.44004600 | SK FS 00006581 | 257413 | Injection/Production Satellite | SK FI 00007971 | Operating | 1.88 | 4 | Cymri |  | ISSUED | 2022-10-13 | 1997-01-01 |  | 50 | 150 | 5 | 0 | 400 | 8200 | 1 | 0 | 0 | 0 | 0 | 0 | 0 |  | 0 | 5 |  |  | Report Construction Complete
12746 | WHITECAP RESOURCES INC. | 05-31-006-11W2 | 49.51396600 | -103.48341000 | SK FS 00004867 | 5493 | Water Injection/Disposal Facility | SK FI 00005926 | Operating | 0 | 4 | Cymri | Y | ISSUED | 2006-12-13 | 2006-12-13 |  |  |  | 0 |  | 0 | 0
12746 | WHITECAP RESOURCES INC. | 07-12-006-11W2 | 49.45547600 | -103.36024000 | SK FS 00004813 | 1060 | Multi Well Oil Battery | SK FI 00005869 | Operating | 0 | 4 | Cymri | Y | ISSUED | 2006-12-13 | 2006-12-13 |  |  |  | 0 |  | 0 | 0
12746 | WHITECAP RESOURCES INC. | 16-23-006-11W2 | 49.49213200 | -103.37602300 | SK FS 00003476 | 2475 | Multi Well Oil Battery | SK FI 00004249 | Operating | 2.32 | 4 | Cymri | Y | ISSUED | 2006-12-13 | 2006-12-13 |  | 100 | 1200 | 16 | 0.18 | 270 | 10100 | 7.6 |  |  |  | 0.16 | [5 empty] | 200 | Legacy Facility Exemption Authorization: Exemption to Standard condition #8 - Facility is located within 500 meters of an occupied dwelling, public facility or urban center.
12746 | WHITECAP RESOURCES INC. | 16-23-006-11W2 | 49.49213200 | -103.37602300 | SK FS 00003476 | 2476 | Water Injection/Disposal Facility | SK FI 00004250 | Operating | 2.32 | 4 | Cymri | Y | ISSUED | 2006-12-13 | 2006-12-13 |  | 100 | 1200 | 16 | 0.18 | 270 | 10100 | 7.6 |  |  |  | 0.16 | [5 empty] | 200 | Legacy Facility Exemption Authorization: Exemption to Standard condition #8 - Facility is located within 500 meters of an occupied dwelling, public facility or urban center.
12746 | WHITECAP RESOURCES INC. | 16-23-006-11W2 | 49.49213200 | -103.37602300 | SK FS 00003476 | 8997 | Gas Compression Facility | SK FI 00004889 | Operating | 2.32 | 4 | Cymri |  | ISSUED | 2019-12-12 | 2019-12-12 10:02 |  | 100 | 1200 | 16 | 0.18 | 270 | 10100 | 7.6 |  |  |  | 0.16 | [5 empty] | 200 | Legacy Facility Exemption Authorization: Exemption to Standard condition #8 - Facility is located within 500 meters of an occupied dwelling, public facility or urban center.
12746 | WHITECAP RESOURCES INC. | 14-24-006-11W2 | 49.49173000 | -103.36595400 | SK FS 00003477 | 2477 | Water Injection/Disposal Facility | SK FI 00004251 | Constructed | 0 | 4 | Cymri | Y | ISSUED | 2006-12-13 | 2006-12-13 |  |  |  | 0 |  | 0 | 0
12746 | WHITECAP RESOURCES INC. | 05-24-006-11W2 | 49.48476900 | -103.37290200 | SK FS 00003126 | 6668 | Injection/Production Satellite | SK FI 00003805 | Operating | 1.4 | 4 | Cymri |  | ISSUED | 2011-06-08 | 2011-06-08 15:41 |  | 30 | 30 | 10 |  | 600 | 1600 | 0.01
12746 | WHITECAP RESOURCES INC. | 14-34-006-11W2 | 49.51915700 | -103.41291500 | SK FS 00006592 | 260206 | Injection/Production Satellite | SK FI 00007985 | Operating | 2.09 | 4 | Cymri |  | ISSUED | 2022-11-04 | 1997-12-31 |  | 50 | 150 | 5 | 0 | 600 | 11000 | 1 | 0 | 0 | 0 | 0 | 0 | 0 |  | 0 | 5 |  |  | Report Construction Complete Build Lease Berm
12746 | WHITECAP RESOURCES INC. | 07-34-006-11W2 | 49.51430000 | -103.40431000 | SK FS 00004814 | 1061 | Water Injection/Disposal Facility | SK FI 00005870 | Operating | 0 | 4 | Cymri | Y | ISSUED | 2006-12-13 | 2006-12-13 |  |  |  | 0 |  | 0 | 0
12746 | WHITECAP RESOURCES INC. | 11-35-006-11W2 | 49.51717300 | -103.38893800 | SK FS 00006590 | 259719 | Injection/Production Satellite | SK FI 00007983 | Operating | 1.43 | 4 | Cymri |  | ISSUED | 2022-11-01 | 2022-12-31 |  | 50 | 150 | 5 | 0 | 1200 | 12600 | 1 | 0 | 0 | 0 | 0 | 0 | 0 |  | 0 | 5 |  |  | Report Construction Complete Build Lease Berm
12746 | WHITECAP RESOURCES INC. | 05-35-006-11W2 | 49.51274300 | -103.39509800 | SK FS 00003118 | 6431 | Multi Well Oil Battery | SK FI 00003836 | Operating | 1.21 | 4 | Cymri |  | ISSUED | 2009-07-09 | 2009-08-11 13:28 |  | 65 | 55 | 3.18 |  | 600 | 600 | [5 empty] | 0.64 | [5 empty] | Legacy Facility Exemption Authorization: Standard condition # 4 Painted Pony has been approved to locate the FKOD within 8 meters of the flare stack providing that vapours from the knockout drum does not cause a fire or explosion hazard near the flare.
12746 | WHITECAP RESOURCES INC. | 05-35-006-11W2 | 49.51274300 | -103.39509800 | SK FS 00003118 | 6616 | Water Injection/Disposal Facility | SK FI 00003796 | Operating | 1.21 | 4 | Cymri |  | ISSUED | 2011-01-11 | 2011-01-11 09:04 |  | 65 | 55 | 3.18 |  | 600 | 600 | [5 empty] | 0.64 | [5 empty] | Legacy Facility Exemption Authorization: Standard condition # 4 Painted Pony has been approved to locate the FKOD within 8 meters of the flare stack providing that vapours from the knockout drum does not cause a fire or explosion hazard near the flare.
12746 | WHITECAP RESOURCES INC. | 08-16-006-11W2 | 49.47065400 | -103.42407500 | SK FS 00006596 | 261036 | Injection/Production Satellite | SK FI 00007989 | Operating | 1.17 | 4 | Cymri |  | ISSUED | 2022-11-14 | 2022-12-31 |  | 50 | 150 | 5 | 0 | 2900 | 7900 | 1 | 0 | 0 | 0 | 0 | 0 | 0 |  | 0 | 5 |  |  | Report Construction Complete Build Lease Berm
12746 | WHITECAP RESOURCES INC. | 02-26-006-11W2 | 49.49437100 | -103.38404500 | SK FS 00003124 | 6666 | Injection/Production Satellite | SK FI 00003803 | Operating | 1.44 | 4 | Cymri |  | ISSUED | 2011-06-08 | 2011-06-08 14:42 |  | 50 | 50 | 10 |  | 700 | 1600 | 0.01
12746 | WHITECAP RESOURCES INC. | 10-17-006-11W2 | 49.47417000 | -103.44991600 | SK FS 00004908 | 5298 | Multi Well Oil Battery | SK FI 00005984 | Decommissioned | 0 | 4 | Cymri | Y | ISSUED | 2006-12-13 | 2006-12-13 | 2009-04-07 14:49 |  |  | 0 |  | 0 | 0
12746 | WHITECAP RESOURCES INC. | 09-10-007-11W2 | 49.54531400 | -103.41031100 | SK FS 00006611 | 261989 | Injection/Production Satellite | SK FI 00008005 | Operating | 1.83 | 4 | Griffin |  | ISSUED | 2022-11-21 | 2022-12-31 |  | 50 | 150 | 5 | 0 | 1300 | 12200 | 1 | 0 | 0 | 0 | 0 | 0 | 0 |  | 0 | 5 |  | Created on Approval of Facility Licence | Report Construction Complete Build Lease Berm
12746 | WHITECAP RESOURCES INC. | 09-11-007-11W2 | 49.54646900 | -103.38747900 | SK FS 00004906 | 5292 | Multi Well Oil Battery | SK FI 00005982 | Operating | 0 | 4 | Griffin | Y | ISSUED | 2006-12-13 | 2006-12-13 |  |  |  | 0 |  | 0 | 0
12746 | WHITECAP RESOURCES INC. | 08-21-007-11W2 | 49.57281600 | -103.43058100 | SK FS 00003112 | 6647 | Injection/Production Satellite | SK FI 00003784 | Operating | 1.44 | 4 | Griffin |  | ISSUED | 2011-04-27 | 2011-04-27 11:49 |  | 15 | 19.08 | 2.4 |  | 1600 | 9800 | [12 empty] | Build Lease Berm
12746 | WHITECAP RESOURCES INC. | 09-21-007-11W2 | 49.57413500 | -103.43093800 | SK FS 00003795 | 7245 | Multi Well Oil Battery | SK FI 00004635 | Operating | 1.44 | 4 | Griffin |  | ISSUED | 2013-03-27 | 2013-04-25 14:41 |  | 60 | 100 | 1.5 | 0 | 1500 | 9800 | 0 |  |  |  | 0 | 1.5 | [6 empty] | Build Lease Berm
12746 | WHITECAP RESOURCES INC. | 11-31-007-11W2 | 49.60489500 | -103.48898900 | SK FS 00003412 | 3100 | Water Injection/Disposal Facility | SK FI 00004171 | Operating | 1 | 4 | Griffin | Y | ISSUED | 2006-12-13 | 2006-12-13 |  |  |  | 0 |  | 0 | 0
12746 | WHITECAP RESOURCES INC. | 13-31-007-11W2 | 49.60766900 | -103.49391700 | SK FS 00002892 | 4563 | Multi Well Oil Battery | SK FI 00003521 | Decommissioned | 1 | 4 | Griffin | Y | ISSUED | 2006-12-13 | 2006-12-13 | 2024-04-01 08:31 |  |  | 0 |  | 0 | 0
12746 | WHITECAP RESOURCES INC. | 12-02-007-11W2 | 49.53120200 | -103.40408700 | SK FS 00006619 | 263761 | Injection/Production Satellite | SK FI 00008014 | Operating | 1.67 | 4 | Griffin |  | ISSUED | 2022-12-05 | 2022-12-31 |  | 50 | 150 | 5 | 0 | 900 | 11900 | 1 | 0 | 0 | 0 | 0 | 0 | 0 |  | 0 | 5 |  |  | Report Construction Complete Build Lease Berm
12746 | WHITECAP RESOURCES INC. | 04-02-007-11W2 | 49.52441800 | -103.40219300 | SK FS 00006595 | 261035 | Injection/Production Satellite | SK FI 00007988 | Operating | 1.75 | 4 | Griffin |  | ISSUED | 2022-11-14 | 2022-12-31 |  | 50 | 150 | 5 | 0 | 200 | 11800 | 1 | 0 | 0 | 0 | 0 | 0 | 0 |  | 0 | 5 |  |  | Report Construction Complete
12746 | WHITECAP RESOURCES INC. | 07-02-007-11W2 | 49.52714100 | -103.39467600 | SK FS 00004815 | 1062 | Multi Well Oil Battery | SK FI 00005871 | Operating | 0 | 4 | Griffin | Y | ISSUED | 2006-12-13 | 2006-12-13 |  |  |  | 0 |  | 0 | 0
12746 | WHITECAP RESOURCES INC. | 07-02-007-11W2 | 49.52714100 | -103.39467600 | SK FS 00004815 | 1063 | Water Injection/Disposal Facility | SK FI 00005872 | Operating | 0 | 4 | Griffin | Y | ISSUED | 2006-12-13 | 2006-12-13 |  |  |  | 0 |  | 0 | 0
12746 | WHITECAP RESOURCES INC. | 09-02-007-11W2 | 49.53091200 | -103.38697000 | SK FS 00004905 | 5302 | Multi Well Oil Battery | SK FI 00005981 | Decommissioned | 0 | 4 | Griffin | Y | ISSUED | 2006-12-13 | 2006-12-13 | 2024-06-10 11:09 |  |  | 0 |  | 0 | 0
12746 | WHITECAP RESOURCES INC. | 13-32-007-11W2 | 49.60823900 | -103.47295600 | SK FS 00003479 | 2479 | Multi Well Oil Battery | SK FI 00004253 | Decommissioned | 0 | 4 | Griffin | Y | ISSUED | 2006-12-13 | 2006-12-13 | 2024-03-14 08:21 |  |  | 0 |  | 0 | 0
12746 | WHITECAP RESOURCES INC. | 01-13-007-11W2 | 49.55376900 | -103.36261600 | SK FS 00003745 | 7204 | Injection/Production Satellite | SK FI 00004577 | Operating | 1.44 | 4 | Griffin |  | ISSUED | 2013-02-07 | 2013-02-07 13:30 |  | 51.46 | 40.39 | 7.72 | 0.06 | 4800 | 6000 | 4.6 |  |  |  | 0.06 | [7 empty] | Build Lease Berm
12746 | WHITECAP RESOURCES INC. | 15-13-007-11W2 | 49.56468500 | -103.37151400 | SK FS 00001076 | 179533 | Injection/Production Satellite | SK FI 00007707 | Operating | 1.4 | 1 | Glen Bain |  | ISSUED | 2021-03-11 | 2010-12-01 |  | 93 | 35 | 12 | 0 | 2600 | 11200 | 0 |  | 0 | 0 |  | 0 | 0 |  | 0 | 12 |  |  | Report Construction Complete
12746 | WHITECAP RESOURCES INC. | 15-13-007-11W2 | 49.56468500 | -103.37151400 | SK FS 00001076 | 6595 | Multi Well Oil Battery | SK FI 00001342 | Decommissioned | 1.4 | 1 | Glen Bain |  | ISSUED | 2010-12-01 | 2010-12-01 16:35 | 2021-03-11 14:24 | 93 | 35 | 12 | 0 | 2600 | 11200 | 0 |  | 0 | 0 |  | 0 | 0 |  | 0 | 12 |  |  | Report Construction Complete
12746 | WHITECAP RESOURCES INC. | 09-13-007-11W2 | 49.56015700 | -103.36435700 | SK FS 00003353 | 3797 | Water Injection/Disposal Facility | SK FI 00004098 | Operating | 3 | 4 | Griffin | Y | ISSUED | 2006-12-13 | 2006-12-13 |  |  |  | 0 |  | 0 | 0
12746 | WHITECAP RESOURCES INC. | 09-13-007-11W2 | 49.56015700 | -103.36435700 | SK FS 00003353 | 3798 | Multi Well Oil Battery | SK FI 00004099 | Operating | 3 | 4 | Griffin | Y | ISSUED | 2006-12-13 | 2006-12-13 |  |  |  | 0 |  | 0 | 0
12746 | WHITECAP RESOURCES INC. | 15-33-007-11W2 | 49.60773400 | -103.43830100 | SK FS 00003824 | 7991 | Injection/Production Satellite | SK FI 00004670 | Operating | 1.33 | 4 | Griffin |  | ISSUED | 2014-11-04 | 2014-11-04 09:30 |  | 6.96 | 40.36 | 2.17 | 0.01 | 200 | 7000 | 2.2 | [10 empty] | Legacy Facility Exemption Authorization: Exemption to standard condition # 8-Approved. The facility will be located approximately 200 metres from an occupied residence. Crescent Point Energy Corp. has obtained and provided ECON with a resident consent. Legacy Facility Exemption Authorization: Exemption to standard condition # 13 – Approved. The separators pressure safety valve can vent to atmosphere rather than to a pop tank. This exemption is subject to approved operational safe guards. Legacy Facility Exemption Authorization: Exemption to standard condition # 8-Approved. The facility will be located within 75 metres of a buried SaskTel cable. Crescent Point Energy Corp. has obtained consent from SaskTel. | Build Lease Berm
12746 | WHITECAP RESOURCES INC. | 11-05-007-11W2 | 49.53219200 | -103.46563100 | SK FS 00004939 | 5042 | Water Injection/Disposal Facility | SK FI 00006017 | Operating | 0 | 4 | Griffin | Y | ISSUED | 2006-12-13 | 2006-12-13 |  |  |  | 0 |  | 0 | 0
12746 | WHITECAP RESOURCES INC. | 03-25-007-11W2 | 49.58311200 | -103.37498900 | SK FS 00003490 | 2631 | Water Injection/Disposal Facility | SK FI 00004265 | Operating | 0 | 4 | Griffin | Y | ISSUED | 2006-12-13 | 2006-12-13 |  |  |  | 0 |  | 0 | 0
12746 | WHITECAP RESOURCES INC. | 08-25-007-11W2 | 49.58613600 | -103.36334600 | SK FS 00003061 | 6230 | Multi Well Oil Battery | SK FI 00003726 | Operating | 3.86 | 4 | Griffin |  | ISSUED | 2008-08-28 | 2009-02-27 11:43 |  | 1000 | 4000 | 85 | 11.21 | 1560 | 9700 | 40 | [9 empty] | 306
12746 | WHITECAP RESOURCES INC. | 08-25-007-11W2 | 49.58613600 | -103.36334600 | SK FS 00003061 | 6231 | Gas Compression Facility | SK FI 00003727 | Operating | 3.86 | 4 | Griffin |  | ISSUED | 2008-08-28 | 2009-03-10 15:09 |  | 1000 | 4000 | 85 | 11.21 | 1560 | 9700 | 40 | [9 empty] | 306
12746 | WHITECAP RESOURCES INC. | 08-25-007-11W2 | 49.58613600 | -103.36334600 | SK FS 00003061 | 6232 | Water Injection/Disposal Facility | SK FI 00003728 | Operating | 3.86 | 4 | Griffin |  | ISSUED | 2008-08-28 | 2009-03-10 15:10 |  | 1000 | 4000 | 85 | 11.21 | 1560 | 9700 | 40 | [9 empty] | 306
12746 | WHITECAP RESOURCES INC. | 15-35-007-11W2 | 49.60928600 | -103.39161200 | SK FS 00003480 | 2480 | Multi Well Oil Battery | SK FI 00004254 | Operating | 0 | 4 | Griffin | Y | ISSUED | 2006-12-13 | 2006-12-13 |  |  |  | 0 |  | 0 | 0
12746 | WHITECAP RESOURCES INC. | 13-06-007-11W2 | 49.53570200 | -103.49351300 | SK FS 00004940 | 5043 | Multi Well Oil Battery | SK FI 00006018 | Operating | 1 | 4 | Griffin | Y | ISSUED | 2006-12-13 | 2006-12-13 |  |  |  | 0 |  | 0 | 0
12746 | WHITECAP RESOURCES INC. | 05-07-007-11W2 | 49.54256300 | -103.49338000 | SK FS 00003000 | 5319 | Multi Well Oil Battery | SK FI 00003647 | Proposed | 0 | 4 | Griffin | Y | CANCELLED | 2006-12-13 |  |  |  |  | 0 |  | 0 | 0
12746 | WHITECAP RESOURCES INC. | 15-27-007-11W2 | 49.59423500 | -103.41489400 | SK FS 00003478 | 2478 | Water Injection/Disposal Facility | SK FI 00004252 | Operating | 0 | 4 | Griffin | Y | ISSUED | 2006-12-13 | 2006-12-13 |  |  |  | 0 |  | 0 | 0
12746 | WHITECAP RESOURCES INC. | 07-08-007-11W2 | 49.54255300 | -103.46036900 | SK FS 00004909 | 5300 | Multi Well Oil Battery | SK FI 00005985 | Decommissioned | 0 | 4 | Griffin | Y | ISSUED | 2006-12-13 | 2006-12-13 | 2024-08-30 09:01 |  |  | 0 |  | 0 | 0
12746 | WHITECAP RESOURCES INC. | 11-18-007-11W2 | 49.56022800 | -103.48729700 | SK FS 00003157 | 5491 | Water Injection/Disposal Facility | SK FI 00003855 | Operating | 0 | 4 | Griffin | Y | ISSUED | 2006-12-13 | 2006-12-13 |  |  |  | 0 |  | 0 | 0
12746 | WHITECAP RESOURCES INC. | 05-10-008-11W2 | 49.62998000 | -103.42512700 | SK FS 00002782 | 4130 | Water Injection/Disposal Facility | SK FI 00003389 | Operating | 2 | 4 | Griffin | Y | ISSUED | 2006-12-13 | 2006-12-13 |  |  |  | 0 |  | 0 | 0
12746 | WHITECAP RESOURCES INC. | 07-10-008-11W2 | 49.63042800 | -103.41619400 | SK FS 00002783 | 4131 | Multi Well Oil Battery | SK FI 00003390 | Operating | 1 | 4 | Griffin | Y | ISSUED | 2006-12-13 | 2006-12-13 |  |  |  | 0 |  | 0 | 0
12746 | WHITECAP RESOURCES INC. | 07-10-008-11W2 | 49.63042800 | -103.41619400 | SK FS 00002783 | 4132 | Injection/Production Satellite | SK FI 00003391 | Operating | 1 | 4 | Griffin | Y | ISSUED | 2006-12-13 | 2006-12-13 |  |  |  | 0 |  | 0 | 0
12746 | WHITECAP RESOURCES INC. | 09-10-008-11W2 | 49.63455900 | -103.40787800 | SK FS 00002784 | 4133 | Injection/Production Satellite | SK FI 00003392 | Operating | 3 | 4 | Griffin | Y | ISSUED | 2006-12-13 | 2006-12-13 |  |  |  | 0 |  | 0 | 0
12746 | WHITECAP RESOURCES INC. | 10-11-008-11W2 | 49.63187400 | -103.38924400 | SK FS 00003354 | 3799 | Multi Well Oil Battery | SK FI 00004100 | Operating | 2 | 4 | Griffin | Y | ISSUED | 2006-12-13 | 2006-12-13 |  |  |  | 0 |  | 0 | 0
12746 | WHITECAP RESOURCES INC. | 15-11-008-11W2 | 49.63692800 | -103.39337300 | SK FS 00003355 | 3800 | Water Injection/Disposal Facility | SK FI 00004101 | Operating | 1 | 4 | Griffin | Y | ISSUED | 2006-12-13 | 2006-12-13 |  |  |  | 0 |  | 0 | 0
12746 | WHITECAP RESOURCES INC. | 01-03-008-11W2 | 49.61105900 | -103.40946700 | SK FS 00003650 | 7822 | Injection/Production Satellite | SK FI 00004452 | Operating | 1.58 | 4 | Griffin |  | ISSUED | 2014-06-03 | 2014-06-03 14:11 |  | 2.78 | 83.37 | 0.16 |  | 3100 | 4700 | 6.2 | [10 empty] | Legacy Facility Exemption Authorization: Exemption to standard condition # 8 - Approved. The facility will be located within 75 metres of a Petrobank ROW. Crescent Point Energy Corp. has an agreement in place with Petrobank. Legacy Facility Exemption Authorization: Exemption to standard condition # 13 – Approved. The separators pressure safety valve can vent to atmosphere rather than to a pop tank. This exemption is subject to approved operational safe guards.
12746 | WHITECAP RESOURCES INC. | 02-24-008-11W2 | 49.65436300 | -103.36993400 | SK FS 00003662 | 7736 | Injection/Production Satellite | SK FI 00004464 | Operating | 2.14 | 4 | Griffin |  | ISSUED | 2014-02-10 | 2014-02-10 13:32 |  | 24.1 | 162.4 | 4.45 | 0.02 | 900 | 5000 | 0.36 |  |  |  | 0.02 | [6 empty] | Legacy Facility Exemption Authorization: Exemption to standard condition # 12 – Approved. The separators pressure safety valve can vent to atmosphere rather than to a pop tank. This exemption is subject to approved operational safe guards. | Build Lease Berm
12746 | WHITECAP RESOURCES INC. | 12-36-008-11W2 | 49.69032000 | -103.38246700 | SK FS 00003637 | 7950 | Multi Well Oil Battery | SK FI 00004435 | Decommissioned | 1.3 | 4 | Griffin |  | ISSUED | 2014-10-09 | 2015-05-08 11:12 | 2024-11-29 13:30 | 1.9 | 21.2 | 0.11 |  | 200 | 3800 | 10 | [5 empty] | 0.11 | [5 empty] | Build Lease Berm
12746 | WHITECAP RESOURCES INC. | 03-27-008-11W2 | 49.66880400 | -103.42334000 | SK FS 00003336 | 3703 | Water Injection/Disposal Facility | SK FI 00004075 | Operating | 2 | 4 | Griffin | Y | ISSUED | 2006-12-13 | 2006-12-13 |  |  |  | 0 |  | 0 | 0
12746 | WHITECAP RESOURCES INC. | 05-27-008-11W2 | 49.67299900 | -103.42647600 | SK FS 00003337 | 3704 | Multi Well Oil Battery | SK FI 00004076 | Operating | 2 | 4 | Griffin | Y | ISSUED | 2006-12-13 | 2006-12-13 |  |  |  | 0 |  | 0 | 0
12746 | WHITECAP RESOURCES INC. | 01-09-008-11W2 | 49.62569200 | -103.43128200 | SK FS 00003341 | 3590 | Multi Well Oil Battery | SK FI 00004080 | Decommissioned | 1 | 4 | Griffin | Y | ISSUED | 2006-12-13 | 2006-12-13 | 2024-04-12 13:39 |  |  | 0 |  | 0 | 0
12746 | WHITECAP RESOURCES INC. | 01-09-008-11W2 | 49.62569200 | -103.43128200 | SK FS 00003341 | 3591 | Water Injection/Disposal Facility | SK FI 00004081 | Decommissioned | 1 | 4 | Griffin | Y | ISSUED | 2006-12-13 | 2006-12-13 | 2024-04-12 13:39 |  |  | 0 |  | 0 | 0
12746 | WHITECAP RESOURCES INC. | 09-10-004-02W2 | 49.28509300 | -102.19011300 | SK FS 00006276 | 191270 | Multi Well Oil Battery | SK FI 00007724 | Proposed | 3.56 | 4 | Moose Creek |  | SUSPENDED | 2021-06-11 |  |  | 0 | 0 | 0 | 0 | 1500 | 900 | 0 |  | 0 | 0 |  | 0 | 0 |  | 0 | 0 |  |  | Report Construction Complete
12746 | WHITECAP RESOURCES INC. | 10-24-004-02W2 | 49.31286900 | -102.14982500 | SK FS 00004779 | 3755 | Water Injection/Disposal Facility | SK FI 00005829 | Operating | 2 | 4 | Moose Creek | Y | ISSUED | 2006-12-13 | 2006-12-13 |  |  |  | 0 |  | 0 | 0
12746 | WHITECAP RESOURCES INC. | 10-24-004-02W2 | 49.31286900 | -102.14982500 | SK FS 00004779 | 3763 | Multi Well Oil Battery | SK FI 00005828 | Operating | 2 | 4 | Moose Creek | Y | ISSUED | 2006-12-13 | 2006-12-13 |  |  |  | 0 |  | 0 | 0
12746 | WHITECAP RESOURCES INC. | 12-19-004-02W2 | 49.31463200 | -102.27321200 | SK FS 00004777 | 3759 | Multi Well Oil Battery | SK FI 00005824 | Operating | 1 | 4 | Moose Creek | Y | ISSUED | 2006-12-13 | 2006-12-13 |  |  |  | 0 |  | 0 | 0
12746 | WHITECAP RESOURCES INC. | 12-19-004-02W2 | 49.31463200 | -102.27321200 | SK FS 00004777 | 3760 | Water Injection/Disposal Facility | SK FI 00005825 | Operating | 1 | 4 | Moose Creek | Y | ISSUED | 2006-12-13 | 2006-12-13 |  |  |  | 0 |  | 0 | 0
12746 | WHITECAP RESOURCES INC. | 06-27-005-02W2 | 49.41224100 | -102.19941000 | SK FS 00006280 | 191978 | Multi Well Oil Battery | SK FI 00007728 | Proposed | 5.74 | 4 | Moose Creek |  | SUSPENDED | 2021-06-16 |  |  | 0 | 0 | 0 | 0 | 2100 | 17300 | 0 |  | 0 | 0 |  | 0 | 0 |  | 0 | 0 |  |  | Report Construction Complete
12746 | WHITECAP RESOURCES INC. | 05-28-003-12W2 | 49.23714300 | -103.57248000 | SK FS 00000735 | 3896 | Water Injection/Disposal Facility | SK FI 00000939 | Operating | 2 | 4 | Cambria | Y | ISSUED | 2006-12-13 | 2006-12-13 |  |  |  | 0 |  | 0 | 0
12746 | WHITECAP RESOURCES INC. | 06-28-003-12W2 | 49.23578600 | -103.56722600 | SK FS 00000736 | 3897 | Multi Well Oil Battery | SK FI 00000940 | Operating | 3 | 4 | Cambria | Y | ISSUED | 2006-12-13 | 2006-12-13 |  |  |  | 0 |  | 0 | 0
12746 | WHITECAP RESOURCES INC. | 01-15-013-12W2 | 50.07766400 | -103.55568800 | SK FS 00003814 | 7972 | Injection/Production Satellite | SK FI 00004660 | Operating | 1.44 | 4 | Montmartre |  | ISSUED | 2014-10-22 | 2014-10-22 12:58 |  | 1.44 | 58.93 | 0.1 |  | 1000 | 13000 | 1.7 | [10 empty] | Legacy Facility Exemption Authorization: Exemption to standard condition # 13 – Approved. The separators pressure safety valve can vent to atmosphere rather than to a pop tank. This exemption is subject to approved operational safe guards. | Build Lease Berm
12746 | WHITECAP RESOURCES INC. | 13-31-004-12W2 | 49.34626700 | -103.61744700 | SK FS 00004941 | 5044 | Water Injection/Disposal Facility | SK FI 00006019 | Operating | 2 | 4 | Cymri | Y | ISSUED | 2006-12-13 | 2006-12-13 |  |  |  | 0 |  | 0 | 0
12746 | WHITECAP RESOURCES INC. | 15-31-004-12W2 | 49.34602100 | -103.60706600 | SK FS 00004942 | 5045 | Water Injection/Disposal Facility | SK FI 00006020 | Operating | 0 | 4 | Cymri | Y | ISSUED | 2006-12-13 | 2006-12-13 |  |  |  | 0 |  | 0 | 0
12746 | WHITECAP RESOURCES INC. | 04-32-004-12W2 | 49.33535600 | -103.59538400 | SK FS 00004874 | 5755 | Water Injection/Disposal Facility | SK FI 00005933 | Decommissioned | 0 | 4 | Cymri | Y | ISSUED | 2006-12-13 | 2006-12-13 | 2008-11-19 08:46 |  |  | 0 |  | 0 | 0
12746 | WHITECAP RESOURCES INC. | 12-13-014-12W2 | 50.17269000 | -103.52816100 | SK FS 00002809 | 4253 | Water Injection/Disposal Facility | SK FI 00003424 | Constructed | 1 | 4 | Montmartre | Y | ISSUED | 2006-12-13 | 2006-12-13 |  |  |  | 0 |  | 0 | 0
12746 | WHITECAP RESOURCES INC. | 16-14-014-12W2 | 50.17669800 | -103.53380200 | SK FS 00002810 | 4254 | Water Injection/Disposal Facility | SK FI 00003425 | Operating | 3.52 | 4 | Montmartre | Y | ISSUED | 2006-12-13 | 2006-12-13 |  | 8 | 180 | 0.1 | 0.01 | 1300 | 6700 | 1 |  |  |  | 0.01 | [6 empty] | Legacy Facility Exemption Authorization: Exemption to standard condition # 13 – Approved. The separators pressure safety valve can vent to atmosphere rather than to a pop tank. This exemption is subject to approved operational safe guards. | Build Lease Berm Manual Facility Site Obligation
12746 | WHITECAP RESOURCES INC. | 16-14-014-12W2 | 50.17669800 | -103.53380200 | SK FS 00002810 | 8476 | Multi Well Oil Battery | SK FI 00004822 | Operating | 3.52 | 4 | Montmartre |  | ISSUED | 2016-11-03 | 2016-12-20 12:30 |  | 8 | 180 | 0.1 | 0.01 | 1300 | 6700 | 1 |  |  |  | 0.01 | [6 empty] | Legacy Facility Exemption Authorization: Exemption to standard condition # 13 – Approved. The separators pressure safety valve can vent to atmosphere rather than to a pop tank. This exemption is subject to approved operational safe guards. | Build Lease Berm Manual Facility Site Obligation
12746 | WHITECAP RESOURCES INC. | 01-27-014-12W2 | 50.19578300 | -103.55625700 | SK FS 00003082 | 6120 | Injection/Production Satellite | SK FI 00003751 | Operating | 1.44 | 4 | Montmartre | Y | ISSUED | 2008-06-03 | 2008-06-03 11:27 |  |  |  | 0 |  | 0 | 0
12746 | WHITECAP RESOURCES INC. | 12-20-005-12W2 | 49.40106700 | -103.59682400 | SK FS 00004945 | 5048 | Water Injection/Disposal Facility | SK FI 00006023 | Operating | 5 | 4 | Cymri | Y | ISSUED | 2006-12-13 | 2006-12-13 |  |  |  | 0 |  | 0 | 0
12746 | WHITECAP RESOURCES INC. | 12-20-005-12W2 | 49.40106700 | -103.59682400 | SK FS 00004945 | 5049 | Multi Well Oil Battery | SK FI 00006024 | Operating | 5 | 4 | Cymri | Y | ISSUED | 2006-12-13 | 2006-12-13 |  |  |  | 0 |  | 0 | 0
12746 | WHITECAP RESOURCES INC. | 06-31-005-12W2 | 49.42776600 | -103.61244200 | SK FS 00004365 | 2746 | Injection/Production Satellite | SK FI 00005306 | Decommissioned | 0 | 4 | Cymri | Y | ISSUED | 2006-12-13 | 2006-12-13 | 2021-04-05 10:53 |  |  | 0 |  | 0 | 0
12746 | WHITECAP RESOURCES INC. | 16-31-005-12W2 | 49.43344800 | -103.60146500 | SK FS 00004366 | 2747 | Injection/Production Satellite | SK FI 00005307 | Constructed | 0 | 4 | Cymri | Y | ISSUED | 2006-12-13 | 2006-12-13 |  |  |  | 0 |  | 0 | 0
12746 | WHITECAP RESOURCES INC. | 11-02-005-12W2 | 49.35764400 | -103.52330400 | SK FS 00000737 | 3898 | Water Injection/Disposal Facility | SK FI 00000941 | Operating | 2 | 4 | Cymri | Y | ISSUED | 2006-12-13 | 2006-12-13 |  |  |  | 0 |  | 0 | 0
12746 | WHITECAP RESOURCES INC. | 11-02-005-12W2 | 49.35764400 | -103.52330400 | SK FS 00000737 | 3899 | Multi Well Oil Battery | SK FI 00000942 | Operating | 2 | 4 | Cymri | Y | ISSUED | 2006-12-13 | 2006-12-13 |  |  |  | 0 |  | 0 | 0
12746 | WHITECAP RESOURCES INC. | 16-12-005-12W2 | 49.37619600 | -103.48913300 | SK FS 00005001 | 7658 | Multi Well Oil Battery | SK FI 00006109 | Operating | 2.29 | 4 | Cymri |  | ISSUED | 2013-12-31 | 2014-02-19 16:15 |  | 18 | 80 | 0.9 | 0.01 | 650 | 7200 | 3.91 |  |  | 0.09 |  | 0.9
12746 | WHITECAP RESOURCES INC. | 12-32-005-12W2 | 49.42890400 | -103.59530600 | SK FS 00004367 | 2748 | Injection/Production Satellite | SK FI 00005308 | Decommissioned | 0 | 4 | Cymri | Y | ISSUED | 2006-12-13 | 2006-12-13 | 2021-03-30 07:42 |  |  | 0 |  | 0 | 0
12746 | WHITECAP RESOURCES INC. | 04-33-005-12W2 | 49.42310200 | -103.57286500 | SK FS 00004368 | 2750 | Injection/Production Satellite | SK FI 00005309 | Constructed | 0 | 4 | Cymri | Y | ISSUED | 2006-12-13 | 2006-12-13 |  |  |  | 0 |  | 0 | 0
12746 | WHITECAP RESOURCES INC. | 16-33-005-12W2 | 49.43348600 | -103.55683500 | SK FS 00004369 | 2751 | Injection/Production Satellite | SK FI 00005310 | Constructed | 0 | 4 | Cymri | Y | ISSUED | 2006-12-13 | 2006-12-13 |  |  |  | 0 |  | 0 | 0
12746 | WHITECAP RESOURCES INC. | 12-14-005-12W2 | 49.38690700 | -103.52678200 | SK FS 00004944 | 5047 | Water Injection/Disposal Facility | SK FI 00006022 | Operating | 1 | 4 | Cymri | Y | ISSUED | 2006-12-13 | 2006-12-13 |  |  |  | 0 |  | 0 | 0
12746 | WHITECAP RESOURCES INC. | 14-34-005-12W2 | 49.43345100 | -103.54508400 | SK FS 00004370 | 2752 | Injection/Production Satellite | SK FI 00005311 | Operating | 0 | 4 | Cymri | Y | ISSUED | 2006-12-13 | 2006-12-13 |  |  |  | 0 |  | 0 | 0
12746 | WHITECAP RESOURCES INC. | 04-15-005-12W2 | 49.37994000 | -103.55271500 | SK FS 00004991 | 7103 | Multi Well Oil Battery | SK FI 00006090 | Proposed | 2.83 | 4 | Cymri |  | CANCELLED | 2012-11-29 |  |  | 80 | 300 | 10 |  | 1700 | 1500 | 1.25 |  | 0.16 | 0.44 | 0.01 | 0.17
12746 | WHITECAP RESOURCES INC. | 04-15-005-12W2 | 49.37994000 | -103.55271500 | SK FS 00004991 | 7104 | Water Injection/Disposal Facility | SK FI 00006091 | Proposed | 2.83 | 4 | Cymri |  | CANCELLED | 2012-11-29 |  |  | 80 | 300 | 10 |  | 1700 | 1500 | 1.25 |  | 0.16 | 0.44 | 0.01 | 0.17
12746 | WHITECAP RESOURCES INC. | 11-25-005-12W2 | 49.41483700 | -103.50019800 | SK FS 00000738 | 3900 | Water Injection/Disposal Facility | SK FI 00000943 | Operating | 4 | 4 | Cymri | Y | ISSUED | 2006-12-13 | 2006-12-13 |  |  |  | 0 |  | 0 | 0
12746 | WHITECAP RESOURCES INC. | 11-25-005-12W2 | 49.41483700 | -103.50019800 | SK FS 00000738 | 3901 | Multi Well Oil Battery | SK FI 00000944 | Operating | 4 | 4 | Cymri | Y | ISSUED | 2006-12-13 | 2006-12-13 |  |  |  | 0 |  | 0 | 0
12746 | WHITECAP RESOURCES INC. | 03-06-005-12W2 | 49.35026300 | -103.61161900 | SK FS 00004943 | 5046 | Multi Well Oil Battery | SK FI 00006021 | Operating | 1 | 4 | Cymri | Y | ISSUED | 2006-12-13 | 2006-12-13 |  |  |  | 0 |  | 0 | 0
12746 | WHITECAP RESOURCES INC. | 16-06-005-12W2 | 49.36172600 | -103.59947900 | SK FS 00004717 | 2730 | Multi Well Oil Battery | SK FI 00005753 | Operating | 0 | 4 | Cymri | Y | ISSUED | 2006-12-13 | 2006-12-13 |  |  |  | 0 |  | 0 | 0
12746 | WHITECAP RESOURCES INC. | 02-16-005-12W2 | 49.37832600 | -103.56055600 | SK FS 00004998 | 7421 | Multi Well Oil Battery | SK FI 00006105 | Proposed | 1.68 | 4 | Cymri |  | CANCELLED | 2013-09-03 |  |  | 11 | 52 | 0.9 |  | 2440 | 790 | 1.25
12746 | WHITECAP RESOURCES INC. | 02-16-005-12W2 | 49.37832600 | -103.56055600 | SK FS 00004998 | 7422 | Water Injection/Disposal Facility | SK FI 00006106 | Proposed | 1.68 | 4 | Cymri |  | CANCELLED | 2013-09-03 |  |  | 11 | 52 | 0.9 |  | 2440 | 790 | 1.25
12746 | WHITECAP RESOURCES INC. | 02-36-005-12W2 | 49.42269900 | -103.49460100 | SK FS 00004946 | 5050 | Multi Well Oil Battery | SK FI 00006025 | Proposed | 0 | 4 | Cymri | Y | CANCELLED | 2006-12-13 |  |  |  |  | 0 |  | 0 | 0
12746 | WHITECAP RESOURCES INC. | 02-17-005-12W2 | 49.37821000 | -103.58693400 | SK FS 00004873 | 5936 | Multi Well Oil Battery | SK FI 00005932 | Operating | 0 | 4 | Cymri | Y | ISSUED | 2006-12-13 | 2006-12-13 |  |  |  | 0 |  | 0 | 0
12746 | WHITECAP RESOURCES INC. | 14-27-005-12W2 | 49.42007000 | -103.54678400 | SK FS 00004869 | 5994 | Multi Well Oil Battery | SK FI 00005928 | Operating | 2.83 | 4 | Cymri | Y | ISSUED | 2007-04-25 | 2007-04-25 09:33 |  | 80 | 300 | 20 |  | 800 | 6400 | 1.25 |  | 1.26 | 3.5 | 0.03 | 1.4
12746 | WHITECAP RESOURCES INC. | 14-27-005-12W2 | 49.42007000 | -103.54678400 | SK FS 00004869 | 6980 | Water Injection/Disposal Facility | SK FI 00006088 | Operating | 2.83 | 4 | Cymri |  | ISSUED | 2012-09-04 | 2013-02-05 08:48 |  | 80 | 300 | 20 |  | 800 | 6400 | 1.25 |  | 1.26 | 3.5 | 0.03 | 1.4
12746 | WHITECAP RESOURCES INC. | 12-28-005-12W2 | 49.41551200 | -103.57236200 | SK FS 00004364 | 2745 | Injection/Production Satellite | SK FI 00005305 | Operating | 0 | 4 | Cymri | Y | ISSUED | 2006-12-13 | 2006-12-13 |  |  |  | 0 |  | 0 | 0
12746 | WHITECAP RESOURCES INC. | 06-28-005-12W2 | 49.41187900 | -103.56748500 | SK FS 00004363 | 2744 | Water Injection/Disposal Facility | SK FI 00005304 | Operating | 0 | 4 | Cymri | Y | ISSUED | 2006-12-13 | 2006-12-13 |  |  |  | 0 |  | 0 | 0
12746 | WHITECAP RESOURCES INC. | 04-29-005-12W2 | 49.40761500 | -103.59488000 | SK FS 00004878 | 5789 | Water Injection/Disposal Facility | SK FI 00005938 | Operating | 0 | 4 | Cymri | Y | ISSUED | 2006-12-13 | 2006-12-13 |  |  |  | 0 |  | 0 | 0
12746 | WHITECAP RESOURCES INC. | 06-20-006-12W2 | 49.48398800 | -103.58976300 | SK FS 00004388 | 2770 | Injection/Production Satellite | SK FI 00005329 | Decommissioned | 0 | 4 | Cymri | Y | ISSUED | 2006-12-13 | 2006-12-13 | 2018-07-12 09:58 |  |  | 0 |  | 0 | 0
12746 | WHITECAP RESOURCES INC. | 06-21-006-12W2 | 49.48492500 | -103.56642600 | SK FS 00004389 | 2771 | Injection/Production Satellite | SK FI 00005330 | Decommissioned | 0 | 4 | Cymri | Y | ISSUED | 2006-12-13 | 2006-12-13 | 2018-07-11 11:37 |  |  | 0 |  | 0 | 0
12746 | WHITECAP RESOURCES INC. | 15-02-006-12W2 | 49.44818500 | -103.51934100 | SK FS 00004371 | 2753 | Injection/Production Satellite | SK FI 00005312 | Operating | 0 | 4 | Cymri | Y | ISSUED | 2006-12-13 | 2006-12-13 |  |  |  | 0 |  | 0 | 0
12746 | WHITECAP RESOURCES INC. | 09-12-006-12W2 | 49.45821700 | -103.48762200 | SK FS 00004628 | 3902 | Multi Well Oil Battery | SK FI 00005626 | Decommissioned | 0 | 4 | Cymri | Y | ISSUED | 2006-12-13 | 2006-12-13 | 2017-02-02 13:59 |  |  | 0 |  | 0 | 0
12746 | WHITECAP RESOURCES INC. | 09-22-006-12W2 | 49.48843800 | -103.53414500 | SK FS 00004948 | 5052 | Multi Well Oil Battery | SK FI 00006027 | Operating | 5 | 4 | Cymri | Y | ISSUED | 2006-12-13 | 2006-12-13 |  |  |  | 0 |  | 0 | 0
12746 | WHITECAP RESOURCES INC. | 04-03-006-12W2 | 49.43742600 | -103.54974800 | SK FS 00004372 | 2754 | Injection/Production Satellite | SK FI 00005313 | Operating | 0 | 4 | Cymri | Y | ISSUED | 2006-12-13 | 2006-12-13 |  |  |  | 0 |  | 0 | 0
12746 | WHITECAP RESOURCES INC. | 16-03-006-12W2 | 49.44832500 | -103.53388200 | SK FS 00004373 | 2755 | Injection/Production Satellite | SK FI 00005314 | Constructed | 0 | 4 | Cymri | Y | ISSUED | 2006-12-13 | 2006-12-13 |  |  |  | 0 |  | 0 | 0
12746 | WHITECAP RESOURCES INC. | 05-23-006-12W2 | 49.48516300 | -103.52810200 | SK FS 00004949 | 5053 | Water Injection/Disposal Facility | SK FI 00006028 | Operating | 5 | 4 | Cymri | Y | ISSUED | 2006-12-13 | 2006-12-13 |  |  |  | 0 |  | 0 | 0
12746 | WHITECAP RESOURCES INC. | 04-04-006-12W2 | 49.43751000 | -103.57173200 | SK FS 00004374 | 2756 | Injection/Production Satellite | SK FI 00005315 | Operating | 0 | 4 | Cymri | Y | ISSUED | 2006-12-13 | 2006-12-13 |  |  |  | 0 |  | 0 | 0
12746 | WHITECAP RESOURCES INC. | 04-04-006-12W2 | 49.43751000 | -103.57173200 | SK FS 00004181 | 7945 | Injection/Production Satellite | SK FI 00005082 | Operating | 1.26 | 4 | Cymri |  | ISSUED | 2014-10-02 | 2014-10-02 13:12 |  | 150 | 350 | 100 | 3.15 | 0 | 0 | 20
12746 | WHITECAP RESOURCES INC. | 11-14-006-12W2 | 49.47438800 | -103.52474100 | SK FS 00004381 | 2763 | Injection/Production Satellite | SK FI 00005322 | Decommissioned | 0 | 4 | Cymri | Y | ISSUED | 2006-12-13 | 2006-12-13 | 2018-07-11 09:53 |  |  | 0 |  | 0 | 0
12746 | WHITECAP RESOURCES INC. | 06-05-006-12W2 | 49.43970700 | -103.59102000 | SK FS 00004375 | 2757 | Injection/Production Satellite | SK FI 00005316 | Decommissioned | 0 | 4 | Cymri | Y | ISSUED | 2006-12-13 | 2006-12-13 | 2023-09-13 13:28 |  |  | 0 |  | 0 | 0
12746 | WHITECAP RESOURCES INC. | 16-05-006-12W2 | 49.44798400 | -103.57771900 | SK FS 00004376 | 2758 | Injection/Production Satellite | SK FI 00005317 | Constructed | 0 | 4 | Cymri | Y | ISSUED | 2006-12-13 | 2006-12-13 |  |  |  | 0 |  | 0 | 0
12746 | WHITECAP RESOURCES INC. | 12-15-006-12W2 | 49.47366800 | -103.55036500 | SK FS 00004382 | 2764 | Injection/Production Satellite | SK FI 00005323 | Operating | 0 | 4 | Cymri | Y | ISSUED | 2006-12-13 | 2006-12-13 |  |  |  | 0 |  | 0 | 0
12746 | WHITECAP RESOURCES INC. | 02-25-006-12W2 | 49.49705400 | -103.49354300 | SK FS 00004390 | 2772 | Injection/Production Satellite | SK FI 00005331 | Proposed | 0 | 4 | Cymri | Y | CANCELLED | 2006-12-13 |  |  |  |  | 0 |  | 0 | 0
12746 | WHITECAP RESOURCES INC. | 14-06-006-12W2 | 49.44808600 | -103.61435800 | SK FS 00004377 | 2759 | Injection/Production Satellite | SK FI 00005318 | Operating | 2.03 | 4 | Cymri | Y | ISSUED | 2006-12-13 | 2006-12-13 |  | 3150 | 7350 | 2100 | 46.47 | 1500 | 6000 | 20
12746 | WHITECAP RESOURCES INC. | 16-06-006-12W2 | 49.44815600 | -103.60096500 | SK FS 00004378 | 2760 | Injection/Production Satellite | SK FI 00005319 | Constructed | 0 | 4 | Cymri | Y | ISSUED | 2006-12-13 | 2006-12-13 |  |  |  | 0 |  | 0 | 0
12746 | WHITECAP RESOURCES INC. | 04-16-006-12W2 | 49.46631000 | -103.57213500 | SK FS 00004383 | 2765 | Injection/Production Satellite | SK FI 00005324 | Operating | 0 | 4 | Cymri | Y | ISSUED | 2006-12-13 | 2006-12-13 |  |  |  | 0 |  | 0 | 0
12746 | WHITECAP RESOURCES INC. | 06-16-006-12W2 | 49.46966000 | -103.56807300 | SK FS 00004384 | 2766 | Injection/Production Satellite | SK FI 00005325 | Constructed | 0 | 4 | Cymri | Y | ISSUED | 2006-12-13 | 2006-12-13 |  |  |  | 0 |  | 0 | 0
12746 | WHITECAP RESOURCES INC. | 04-26-006-12W2 | 49.49542600 | -103.52892900 | SK FS 00004629 | 3903 | Multi Well Oil Battery | SK FI 00005627 | Operating | 1 | 4 | Cymri | Y | ISSUED | 2006-12-13 | 2006-12-13 |  |  |  | 0 |  | 0 | 0
12746 | WHITECAP RESOURCES INC. | 15-36-006-12W2 | 49.52053400 | -103.49399400 | SK FS 00004630 | 3904 | Multi Well Oil Battery | SK FI 00005628 | Decommissioned | 0 | 4 | Griffin | Y | ISSUED | 2006-12-13 | 2006-12-13 | 2017-02-28 11:49 |  |  | 0 |  | 0 | 0
12746 | WHITECAP RESOURCES INC. | 05-07-006-12W2 | 49.45497600 | -103.61529200 | SK FS 00004379 | 2761 | Injection/Production Satellite | SK FI 00005320 | Operating | 0 | 4 | Cymri | Y | ISSUED | 2006-12-13 | 2006-12-13 |  |  |  | 0 |  | 0 | 0
12746 | WHITECAP RESOURCES INC. | 05-17-006-12W2 | 49.47160600 | -103.59678800 | SK FS 00004385 | 2767 | Injection/Production Satellite | SK FI 00005326 | Operating | 0 | 4 | Cymri | Y | ISSUED | 2006-12-13 | 2006-12-13 |  |  |  | 0 |  | 0 | 0
12746 | WHITECAP RESOURCES INC. | 05-27-006-12W2 | 49.49963300 | -103.55044100 | SK FS 00004391 | 2774 | Injection/Production Satellite | SK FI 00005332 | Constructed | 0 | 4 | Cymri | Y | ISSUED | 2006-12-13 | 2006-12-13 |  |  |  | 0 |  | 0 | 0
12746 | WHITECAP RESOURCES INC. | 06-18-006-12W2 | 49.47109500 | -103.61195200 | SK FS 00004947 | 5051 | Multi Well Oil Battery | SK FI 00006026 | Operating | 1.21 | 4 | Cymri | Y | ISSUED | 2006-12-13 | 2006-12-13 |  |  | 250 |  |  | 100 | 100 | 3.7 | [11 empty] | Build Lease Berm
12746 | WHITECAP RESOURCES INC. | 06-18-006-12W2 | 49.47109500 | -103.61195200 | SK FS 00004947 | 7973 | Water Injection/Disposal Facility | SK FI 00006071 | Operating | 1.21 | 4 | Cymri |  | ISSUED | 2014-10-22 | 2014-10-22 14:14 |  |  | 250 |  |  | 100 | 100 | 3.7 | [11 empty] | Build Lease Berm
12746 | WHITECAP RESOURCES INC. | 02-09-006-12W2 | 49.45190000 | -103.56126500 | SK FS 00004380 | 2762 | Injection/Production Satellite | SK FI 00005321 | Decommissioned | 0 | 4 | Cymri | Y | ISSUED | 2006-12-13 | 2006-12-13 | 2022-12-08 13:25 |  |  | 0 |  | 0 | 0
12746 | WHITECAP RESOURCES INC. | 04-19-006-12W2 | 49.48132100 | -103.61812800 | SK FS 00004386 | 2768 | Injection/Production Satellite | SK FI 00005327 | Operating | 0 | 4 | Cymri | Y | ISSUED | 2006-12-13 | 2006-12-13 |  |  |  | 0 |  | 0 | 0
12746 | WHITECAP RESOURCES INC. | 08-19-006-12W2 | 49.48504800 | -103.60103500 | SK FS 00004387 | 2769 | Injection/Production Satellite | SK FI 00005328 | Operating | 0 | 4 | Cymri | Y | ISSUED | 2006-12-13 | 2006-12-13 |  |  |  | 0 |  | 0 | 0
12746 | WHITECAP RESOURCES INC. | 03-02-007-12W2 | 49.52460400 | -103.53354800 | SK FS 00004950 | 5054 | Water Injection/Disposal Facility | SK FI 00006029 | Operating | 0 | 4 | Griffin | Y | ISSUED | 2006-12-13 | 2006-12-13 |  |  |  | 0 |  | 0 | 0
12746 | WHITECAP RESOURCES INC. | 05-02-007-12W2 | 49.52831900 | -103.53934200 | SK FS 00004914 | 5210 | Multi Well Oil Battery | SK FI 00005992 | Decommissioned | 0 | 4 | Griffin | Y | ISSUED | 2006-12-13 | 2006-12-13 | 2025-04-24 09:30 |  |  | 0 |  | 0 | 0
12746 | WHITECAP RESOURCES INC. | 07-02-007-12W2 | 49.52690000 | -103.52965600 | SK FS 00004951 | 5055 | Multi Well Oil Battery | SK FI 00006030 | Operating | 5 | 4 | Griffin | Y | ISSUED | 2006-12-13 | 2006-12-13 |  |  |  | 0 |  | 0 | 0
12746 | WHITECAP RESOURCES INC. | 01-03-007-12W2 | 49.52584700 | -103.54354900 | SK FS 00004881 | 5056 | Water Injection/Disposal Facility | SK FI 00006031 | Operating | 5 | 4 | Griffin | Y | ISSUED | 2006-12-13 | 2006-12-13 |  |  |  | 0 |  | 0 | 0
12746 | WHITECAP RESOURCES INC. | 01-03-007-12W2 | 49.52584700 | -103.54354900 | SK FS 00004881 | 5859 | Waste Plant/Reclaimer/Skim Oil | SK FI 00005943 | Decommissioned | 5 | 4 | Griffin | Y | ISSUED | 2006-12-13 | 2006-12-13 | 2025-04-17 16:04 |  |  | 0 |  | 0 | 0
12746 | WHITECAP RESOURCES INC. | 16-08-007-12W2 | 49.54974600 | -103.59092600 | SK FS 00004952 | 5057 | Multi Well Oil Battery | SK FI 00006032 | Operating | 1 | 4 | Griffin | Y | ISSUED | 2006-12-13 | 2006-12-13 |  |  |  | 0 |  | 0 | 0
12746 | WHITECAP RESOURCES INC. | 01-18-007-12W2 | 49.55369000 | -103.61250100 | SK FS 00004953 | 5058 | Water Injection/Disposal Facility | SK FI 00006033 | Operating | 2 | 4 | Griffin | Y | ISSUED | 2006-12-13 | 2006-12-13 |  |  |  | 0 |  | 0 | 0
12746 | WHITECAP RESOURCES INC. | 11-30-005-03W2 | 49.41532200 | -102.40077300 | SK FS 00004770 | 3843 | Multi Well Oil Battery | SK FI 00005817 | Operating | 1.68 | 4 | Moose Creek | Y | ISSUED | 2006-12-13 | 2006-12-13 |  | 350 | 1000 | 40 |  | 1075 | 9100 | 0.5 | [10 empty] | Legacy Facility Exemption Authorization: Exemption to standard condition # 8 – Approved. The facility is located within 75 metres of an Enbridge pipeline and a Plains Midstream pipeline. TORC has confirmed they have operating agreements in place with Enbridge and Plains. | Build Lease Berm
12746 | WHITECAP RESOURCES INC. | 11-30-005-03W2 | 49.41532200 | -102.40077300 | SK FS 00004770 | 8070 | Water Injection/Disposal Facility | SK FI 00006065 | Operating | 1.68 | 4 | Moose Creek |  | ISSUED | 2015-01-09 | 2015-01-09 15:37 |  | 350 | 1000 | 40 |  | 1075 | 9100 | 0.5 | [10 empty] | Legacy Facility Exemption Authorization: Exemption to standard condition # 8 – Approved. The facility is located within 75 metres of an Enbridge pipeline and a Plains Midstream pipeline. TORC has confirmed they have operating agreements in place with Enbridge and Plains. | Build Lease Berm
12746 | WHITECAP RESOURCES INC. | 05-07-005-03W2 | 49.36922800 | -102.40759300 | SK FS 00004778 | 3761 | Multi Well Oil Battery | SK FI 00005826 | Operating | 2 | 4 | Moose Creek | Y | ISSUED | 2006-12-13 | 2006-12-13 |  |  |  | 0 |  | 0 | 0
12746 | WHITECAP RESOURCES INC. | 05-07-005-03W2 | 49.36922800 | -102.40759300 | SK FS 00004778 | 3762 | Water Injection/Disposal Facility | SK FI 00005827 | Operating | 2 | 4 | Moose Creek | Y | ISSUED | 2006-12-13 | 2006-12-13 |  |  |  | 0 |  | 0 | 0
12746 | WHITECAP RESOURCES INC. | 15-17-005-03W2 | 49.39178300 | -102.37582600 | SK FS 00004767 | 3839 | Injection/Production Satellite | SK FI 00005813 | Operating | 3 | 4 | Moose Creek | Y | ISSUED | 2006-12-13 | 2006-12-13 |  |  |  | 0 |  | 0 | 0
12746 | WHITECAP RESOURCES INC. | 08-17-005-03W2 | 49.38156800 | -102.36668400 | SK FS 00004886 | 6501 | Multi Well Oil Battery | SK FI 00005952 | Operating | 1.42 | 4 | Moose Creek |  | ISSUED | 2010-05-12 | 2010-05-12 11:29 |  | 200 | 800 | 3.5 |  | 3200 | 3200 | 2 |  |  |  |  | 2 | 0.05 | [5 empty] | Manual Facility Site Obligation
12746 | WHITECAP RESOURCES INC. | 08-17-005-03W2 | 49.38156800 | -102.36668400 | SK FS 00004886 | 6502 | Water Injection/Disposal Facility | SK FI 00005953 | Operating | 1.42 | 4 | Moose Creek |  | ISSUED | 2010-05-12 | 2010-05-12 11:39 |  | 200 | 800 | 3.5 |  | 3200 | 3200 | 2 |  |  |  |  | 2 | 0.05 | [5 empty] | Manual Facility Site Obligation
12746 | WHITECAP RESOURCES INC. | 11-18-005-03W2 | 49.38615200 | -102.39946500 | SK FS 00005004 | 7817 | Injection/Production Satellite | SK FI 00006116 | Operating | 1.09 | 4 | Moose Creek |  | ISSUED | 2014-05-28 | 2014-05-28 07:58 |  | 100 | 1000 | 10 |  | 1574 | 15800 | 4 |  |  |  |  | 0.1
12746 | WHITECAP RESOURCES INC. | 11-18-005-03W2 | 49.38615200 | -102.39946500 | SK FS 00005004 | 7818 | Water Injection/Disposal Facility | SK FI 00006117 | Operating | 1.09 | 4 | Moose Creek |  | ISSUED | 2014-05-28 | 2017-01-30 18:29 |  | 100 | 1000 | 10 |  | 1574 | 15800 | 4 |  |  |  |  | 0.1
12746 | WHITECAP RESOURCES INC. | 07-18-005-03W2 | 49.38289200 | -102.39617600 | SK FS 00004822 | 2289 | Water Injection/Disposal Facility | SK FI 00005881 | Operating | 0 | 4 | Moose Creek | Y | ISSUED | 2006-12-13 | 2006-12-13 |  |  |  | 0 |  | 0 | 0
12746 | WHITECAP RESOURCES INC. | 12-29-005-03W2 | 49.41558100 | -102.38633900 | SK FS 00004768 | 3840 | Water Injection/Disposal Facility | SK FI 00005814 | Operating | 0 | 4 | Moose Creek | Y | ISSUED | 2006-12-13 | 2006-12-13 |  |  |  | 0 |  | 0 | 0
12746 | WHITECAP RESOURCES INC. | 12-29-005-03W2 | 49.26012100 | -101.68830200 | SK FS 00006527 | 5809 | Water Injection/Disposal Facility | SK FI 00005939 | Proposed | 0 | 4 | Moose Creek | Y | CANCELLED | 2006-12-13 |  |  |  |  | 0 |  | 0 | 0
12746 | WHITECAP RESOURCES INC. | 13-29-005-03W2 | 49.41803900 | -102.38428300 | SK FS 00004769 | 3841 | Injection/Production Satellite | SK FI 00005815 | Operating | 2 | 4 | Moose Creek | Y | ISSUED | 2006-12-13 | 2006-12-13 |  |  |  | 0 |  | 0 | 0
12746 | WHITECAP RESOURCES INC. | 13-29-005-03W2 | 49.41803900 | -102.38428300 | SK FS 00004769 | 3842 | Water Injection/Disposal Facility | SK FI 00005816 | Operating | 2 | 4 | Moose Creek | Y | ISSUED | 2006-12-13 | 2006-12-13 |  |  |  | 0 |  | 0 | 0
12746 | WHITECAP RESOURCES INC. | 09-20-013-13W2 | 50.09977300 | -103.74073800 | SK FS 00003084 | 6122 | Injection/Production Satellite | SK FI 00003753 | Operating | 1.66 | 4 | Francis | Y | ISSUED | 2008-06-03 | 2008-06-03 11:41 |  |  |  | 0 |  | 0 | 0
12746 | WHITECAP RESOURCES INC. | 15-05-013-13W2 | 50.06023800 | -103.74429000 | SK FS 00003083 | 6121 | Injection/Production Satellite | SK FI 00003752 | Operating | 2.2 | 4 | Francis | Y | ISSUED | 2008-06-03 | 2008-06-03 11:38 |  |  |  | 0 |  | 0 | 0
12746 | WHITECAP RESOURCES INC. | 03-17-013-13W2 | 50.07852300 | -103.75006200 | SK FS 00002811 | 4255 | Water Injection/Disposal Facility | SK FI 00003426 | Operating | 0 | 4 | Francis | Y | ISSUED | 2006-12-13 | 2006-12-13 |  |  |  | 0 |  | 0 | 0
12746 | WHITECAP RESOURCES INC. | 07-17-013-13W2 | 50.08235600 | -103.74204200 | SK FS 00002812 | 4256 | Water Injection/Disposal Facility | SK FI 00003427 | Operating | 1 | 4 | Francis | Y | ISSUED | 2006-12-13 | 2006-12-13 |  |  |  | 0 |  | 0 | 0
12746 | WHITECAP RESOURCES INC. | 08-17-013-13W2 | 50.07972100 | -103.73855700 | SK FS 00002813 | 4257 | Multi Well Oil Battery | SK FI 00003428 | Operating | 2 | 4 | Francis | Y | ISSUED | 2006-12-13 | 2006-12-13 |  |  |  | 0 |  | 0 | 0
12746 | WHITECAP RESOURCES INC. | 10-08-013-13W2 | 50.07080700 | -103.74427700 | SK FS 00003085 | 6123 | Injection/Production Satellite | SK FI 00003754 | Operating | 2.11 | 4 | Francis | Y | ISSUED | 2008-06-03 | 2008-06-03 11:44 |  |  |  | 0 |  | 0 | 0
12746 | WHITECAP RESOURCES INC. | 10-28-013-13W2 | 50.11446000 | -103.72129900 | SK FS 00003087 | 6125 | Injection/Production Satellite | SK FI 00003756 | Operating | 2.32 | 4 | Francis | Y | ISSUED | 2008-06-03 | 2008-06-03 11:51 |  |  |  | 0 |  | 0 | 0
12746 | WHITECAP RESOURCES INC. | 16-30-005-13W2 | 49.41886100 | -103.73529300 | SK FS 00004398 | 2785 | Injection/Production Satellite | SK FI 00005339 | Operating | 1.74 | 4 | Lomond | Y | ISSUED | 2006-12-13 | 2006-12-13 |  | 100 | 400 | 100 | 1.35 | 1100 | 4100 | 10 | [10 empty] | Legacy Facility Exemption Authorization: Exemption from Standard condition #13 - This site does not have a pop tank. High pressure sensors/ programming on each vessel to close inlet divert valves removing the pressure vessels from operation. This allows the containment to flow down the pipeline before the pressure relief valve is popped. | Build Lease Berm
12746 | WHITECAP RESOURCES INC. | 14-31-005-13W2 | 49.43296700 | -103.74410000 | SK FS 00004399 | 2787 | Injection/Production Satellite | SK FI 00005340 | Operating | 0 | 4 | Lomond | Y | ISSUED | 2006-12-13 | 2006-12-13 |  |  |  | 0 |  | 0 | 0
12746 | WHITECAP RESOURCES INC. | 08-22-005-13W2 | 49.39755700 | -103.66865100 | SK FS 00004739 | 3907 | Water Injection/Disposal Facility | SK FI 00005781 | Operating | 3 | 4 | Lomond | Y | ISSUED | 2006-12-13 | 2006-12-13 |  |  |  | 0 |  | 0 | 0
12746 | WHITECAP RESOURCES INC. | 14-32-005-13W2 | 49.43268200 | -103.72609200 | SK FS 00004400 | 2788 | Injection/Production Satellite | SK FI 00005341 | Constructed | 0 | 4 | Lomond | Y | ISSUED | 2006-12-13 | 2006-12-13 |  |  |  | 0 |  | 0 | 0
12746 | WHITECAP RESOURCES INC. | 05-23-005-13W2 | 49.39712300 | -103.66435300 | SK FS 00004740 | 3908 | Multi Well Oil Battery | SK FI 00005782 | Operating | 1 | 4 | Lomond | Y | ISSUED | 2006-12-13 | 2006-12-13 |  |  |  | 0 |  | 0 | 0
12746 | WHITECAP RESOURCES INC. | 14-33-005-13W2 | 49.43213300 | -103.70178100 | SK FS 00004401 | 2789 | Injection/Production Satellite | SK FI 00005342 | Decommissioned | 0 | 4 | Lomond | Y | ISSUED | 2006-12-13 | 2006-12-13 | 2021-03-19 13:36 |  |  | 0 |  | 0 | 0
12746 | WHITECAP RESOURCES INC. | 06-34-005-13W2 | 49.42555500 | -103.68021200 | SK FS 00004402 | 2790 | Injection/Production Satellite | SK FI 00005343 | Decommissioned | 0 | 4 | Lomond | Y | ISSUED | 2006-12-13 | 2006-12-13 | 2021-04-01 10:53 |  |  | 0 |  | 0 | 0
12746 | WHITECAP RESOURCES INC. | 06-34-005-13W2 | 49.42555500 | -103.68021200 | SK FS 00004402 | 2791 | EOR Injection Facility | SK FI 00005344 | Operating | 0 | 4 | Lomond | Y | ISSUED | 2006-12-13 | 2006-12-13 |  |  |  | 0 |  | 0 | 0
12746 | WHITECAP RESOURCES INC. | 14-26-005-13W2 | 49.41837200 | -103.65720200 | SK FS 00004393 | 2777 | Injection/Production Satellite | SK FI 00005334 | Decommissioned | 0 | 4 | Lomond | Y | ISSUED | 2006-12-13 | 2006-12-13 | 2018-08-07 16:33 |  |  | 0 |  | 0 | 0
12746 | WHITECAP RESOURCES INC. | 12-36-005-13W2 | 49.43057400 | -103.64241400 | SK FS 00004404 | 2795 | Injection/Production Satellite | SK FI 00005346 | Operating | 0 | 4 | Lomond | Y | ISSUED | 2006-12-13 | 2006-12-13 |  |  |  | 0 |  | 0 | 0
12746 | WHITECAP RESOURCES INC. | 06-36-005-13W2 | 49.42638500 | -103.63588500 | SK FS 00004403 | 2794 | Injection/Production Satellite | SK FI 00005345 | Operating | 0.81 | 4 | Lomond | Y | ISSUED | 2006-12-13 | 2006-12-13 |  | 3150 | 7350 | 2100 | 46.47 | 2100 | 6000 | 20
12746 | WHITECAP RESOURCES INC. | 13-28-005-13W2 | 49.41904900 | -103.70749500 | SK FS 00004395 | 2780 | Injection/Production Satellite | SK FI 00005336 | Constructed | 0 | 4 | Lomond | Y | ISSUED | 2006-12-13 | 2006-12-13 |  |  |  | 0 |  | 0 | 0
12746 | WHITECAP RESOURCES INC. | 06-28-005-13W2 | 49.41171300 | -103.70246300 | SK FS 00004394 | 2778 | Injection/Production Satellite | SK FI 00005335 | Decommissioned | 0 | 4 | Lomond | Y | ISSUED | 2006-12-13 | 2006-12-13 | 2021-03-05 11:19 |  |  | 0 |  | 0 | 0
12746 | WHITECAP RESOURCES INC. | 16-28-005-13W2 | 49.41917700 | -103.69065700 | SK FS 00004396 | 2782 | Water Source Facility | SK FI 00005337 | Operating | 0.6 | 4 | Lomond | Y | ISSUED | 2006-12-13 | 2006-12-13 |  |  | 5000 |  |  | 2830 | 2830
12746 | WHITECAP RESOURCES INC. | 14-19-005-13W2 | 49.40464600 | -103.74690300 | SK FS 00004392 | 2776 | Injection/Production Satellite | SK FI 00005333 | Decommissioned | 0 | 4 | Lomond | Y | ISSUED | 2006-12-13 | 2006-12-13 | 2022-12-22 09:48 |  |  | 0 |  | 0 | 0
12746 | WHITECAP RESOURCES INC. | 10-29-005-13W2 | 49.41579700 | -103.71858000 | SK FS 00004397 | 2783 | Injection/Production Satellite | SK FI 00005338 | Decommissioned | 0 | 4 | Lomond | Y | ISSUED | 2006-12-13 | 2006-12-13 | 2021-03-10 11:18 |  |  | 0 |  | 0 | 0
12746 | WHITECAP RESOURCES INC. | 10-10-006-13W2 | 49.45899300 | -103.67431200 | SK FS 00004421 | 2815 | Injection/Production Satellite | SK FI 00005363 | Constructed | 0 | 4 | Lomond | Y | ISSUED | 2006-12-13 | 2006-12-13 |  |  |  | 0 |  | 0 | 0
12746 | WHITECAP RESOURCES INC. | 14-10-006-13W2 | 49.46391400 | -103.67805400 | SK FS 00004422 | 2816 | Injection/Production Satellite | SK FI 00005364 | Decommissioned | 0 | 4 | Lomond | Y | ISSUED | 2006-12-13 | 2006-12-13 | 2021-03-19 13:36 |  |  | 0 |  | 0 | 0
12746 | WHITECAP RESOURCES INC. | 01-20-006-13W2 | 49.48046600 | -103.71431200 | SK FS 00004433 | 2831 | Injection/Production Satellite | SK FI 00005377 | Decommissioned | 0 | 4 | Lomond | Y | ISSUED | 2006-12-13 | 2006-12-13 | 2021-03-10 11:25 |  |  | 0 |  | 0 | 0
12746 | WHITECAP RESOURCES INC. | 04-01-006-13W2 | 49.43722200 | -103.64027800 | SK FS 00006549 | 242330 | Injection/Production Satellite | SK FI 00007934 | Proposed | 1.77 | 4 | Lomond |  | CANCELLED | 2022-06-24 |  |  | 875 | 2125 | 1350 | 22.94 | 2340 | 6181 | 12.5 | 1150 | 0 | 0 | 0 | 0 | 0 |  | 0 | 1350 |  |  | Report Construction Complete
12746 | WHITECAP RESOURCES INC. | 14-01-006-13W2 | 49.44818400 | -103.63536900 | SK FS 00004405 | 2796 | Injection/Production Satellite | SK FI 00005347 | Decommissioned | 0 | 4 | Lomond | Y | ISSUED | 2006-12-13 | 2006-12-13 | 2021-04-01 10:42 |  |  | 0 |  | 0 | 0
12746 | WHITECAP RESOURCES INC. | 13-11-006-13W2 | 49.46242300 | -103.66136400 | SK FS 00004183 | 6739 | Injection/Production Satellite | SK FI 00005084 | Operating | 1.68 | 4 | Lomond |  | ISSUED | 2011-11-14 | 2012-02-07 10:42 |  | 3150 | 7350 | 2100 | 46.47 | 4400 | 8000 | 20
12746 | WHITECAP RESOURCES INC. | 14-11-006-13W2 | 49.46272700 | -103.65707600 | SK FS 00004423 | 2817 | Injection/Production Satellite | SK FI 00005365 | Decommissioned | 0 | 4 | Lomond | Y | ISSUED | 2006-12-13 | 2006-12-13 | 2018-08-09 11:04 |  |  | 0 |  | 0 | 0
12746 | WHITECAP RESOURCES INC. | 16-11-006-13W2 | 49.46260800 | -103.64603000 | SK FS 00004424 | 2818 | Water Injection/Disposal Facility | SK FI 00005366 | Operating | 0 | 4 | Lomond | Y | ISSUED | 2006-12-13 | 2006-12-13 |  |  |  | 0 |  | 0 | 0
12746 | WHITECAP RESOURCES INC. | 02-21-006-13W2 | 49.48087400 | -103.69637300 | SK FS 00004434 | 2832 | Injection/Production Satellite | SK FI 00005378 | Decommissioned | 0 | 4 | Lomond | Y | ISSUED | 2006-12-13 | 2006-12-13 | 2018-07-05 14:01 |  |  | 0 |  | 0 | 0
12746 | WHITECAP RESOURCES INC. | 02-31-006-13W2 | 49.50899300 | -103.74283000 | SK FS 00004439 | 2838 | Injection/Production Satellite | SK FI 00005383 | Decommissioned | 0 | 4 | Lomond | Y | ISSUED | 2006-12-13 | 2006-12-13 | 2018-06-26 16:02 |  |  | 0 |  | 0 | 0
12746 | WHITECAP RESOURCES INC. | 14-31-006-13W2 | 49.52071900 | -103.74741600 | SK FS 00004249 | 4599 | Injection/Production Satellite | SK FI 00005160 | Operating | 5 | 4 | Weyburn | Y | ISSUED | 2006-12-13 | 2006-12-13 |  |  |  | 0 |  | 0 | 0
12746 | WHITECAP RESOURCES INC. | 10-02-006-13W2 | 49.44400300 | -103.65305000 | SK FS 00004406 | 2797 | Injection/Production Satellite | SK FI 00005348 | Operating | 1.62 | 4 | Lomond | Y | ISSUED | 2006-12-13 | 2006-12-13 |  | 3150 | 7350 | 2100 | 46.47 | 3300 | 6500 | 20
12746 | WHITECAP RESOURCES INC. | 16-02-006-13W2 | 49.44785400 | -103.64593100 | SK FS 00004407 | 2798 | Injection/Production Satellite | SK FI 00005349 | Constructed | 0 | 4 | Lomond | Y | ISSUED | 2006-12-13 | 2006-12-13 |  |  |  | 0 |  | 0 | 0
12746 | WHITECAP RESOURCES INC. | 14-22-006-13W2 | 49.49142800 | -103.68059200 | SK FS 00004435 | 2833 | Injection/Production Satellite | SK FI 00005379 | Operating | 0 | 4 | Lomond | Y | ISSUED | 2006-12-13 | 2006-12-13 |  |  |  | 0 |  | 0 | 0
12746 | WHITECAP RESOURCES INC. | 12-03-006-13W2 | 49.44305600 | -103.68672400 | SK FS 00004408 | 2799 | Injection/Production Satellite | SK FI 00005350 | Decommissioned | 0 | 4 | Lomond | Y | ISSUED | 2006-12-13 | 2006-12-13 | 2021-04-01 10:40 |  |  | 0 |  | 0 | 0
12746 | WHITECAP RESOURCES INC. | 12-13-006-13W2 | 49.47334500 | -103.64170500 | SK FS 00004631 | 3909 | Water Injection/Disposal Facility | SK FI 00005629 | Operating | 5 | 4 | Lomond | Y | ISSUED | 2006-12-13 | 2006-12-13 |  |  |  | 0 |  | 0 | 0
12746 | WHITECAP RESOURCES INC. | 12-13-006-13W2 | 49.47334500 | -103.64170500 | SK FS 00004631 | 3910 | Multi Well Oil Battery | SK FI 00005630 | Operating | 5 | 4 | Lomond | Y | ISSUED | 2006-12-13 | 2006-12-13 |  |  |  | 0 |  | 0 | 0
12746 | WHITECAP RESOURCES INC. | 10-33-006-13W2 | 49.51734600 | -103.69712700 | SK FS 00004440 | 2839 | Injection/Production Satellite | SK FI 00005384 | Operating | 0 | 4 | Lomond | Y | ISSUED | 2006-12-13 | 2006-12-13 |  |  |  | 0 |  | 0 | 0
12746 | WHITECAP RESOURCES INC. | 02-04-006-13W2 | 49.43683500 | -103.69833600 | SK FS 00004409 | 2801 | Injection/Production Satellite | SK FI 00005351 | Operating | 0 | 4 | Lomond | Y | ISSUED | 2006-12-13 | 2006-12-13 |  |  |  | 0 |  | 0 | 0
12746 | WHITECAP RESOURCES INC. | 13-04-006-13W2 | 49.44865600 | -103.70681000 | SK FS 00004410 | 2802 | Injection/Production Satellite | SK FI 00005352 | Operating | 0 | 4 | Lomond | Y | ISSUED | 2006-12-13 | 2006-12-13 |  |  |  | 0 |  | 0 | 0
12746 | WHITECAP RESOURCES INC. | 14-04-006-13W2 | 49.44845300 | -103.70137200 | SK FS 00004411 | 2803 | Injection/Production Satellite | SK FI 00005353 | Constructed | 0 | 4 | Lomond | Y | ISSUED | 2006-12-13 | 2006-12-13 |  |  |  | 0 |  | 0 | 0
12746 | WHITECAP RESOURCES INC. | 06-14-006-13W2 | 49.47071900 | -103.65557100 | SK FS 00004425 | 2819 | Injection/Production Satellite | SK FI 00005367 | Decommissioned | 0 | 4 | Lomond | Y | ISSUED | 2006-12-13 | 2006-12-13 | 2021-04-05 10:45 |  |  | 0 |  | 0 | 0
12746 | WHITECAP RESOURCES INC. | 16-14-006-13W2 | 49.47660300 | -103.64499900 | SK FS 00004252 | 5769 | Water Injection/Disposal Facility | SK FI 00005163 | Operating | 0 | 4 | Lomond | Y | ISSUED | 2006-12-13 | 2006-12-13 |  |  |  | 0 |  | 0 | 0
12746 | WHITECAP RESOURCES INC. | 10-24-006-13W2 | 49.48811800 | -103.62971200 | SK FS 00004632 | 3911 | Water Injection/Disposal Facility | SK FI 00005631 | Operating | 4 | 4 | Lomond | Y | ISSUED | 2006-12-13 | 2006-12-13 |  |  |  | 0 |  | 0 | 0
12746 | WHITECAP RESOURCES INC. | 14-24-006-13W2 | 49.49186900 | -103.63568700 | SK FS 00004633 | 3912 | Multi Well Oil Battery | SK FI 00005632 | Decommissioned | 2 | 4 | Lomond | Y | ISSUED | 2006-12-13 | 2006-12-13 | 2018-11-15 14:11 |  |  | 0 |  | 0 | 0
12746 | WHITECAP RESOURCES INC. | 11-34-006-13W2 | 49.51845300 | -103.68068800 | SK FS 00004441 | 2841 | Injection/Production Satellite | SK FI 00005385 | Constructed | 0 | 4 | Lomond | Y | ISSUED | 2006-12-13 | 2006-12-13 |  |  |  | 0 |  | 0 | 0
12746 | WHITECAP RESOURCES INC. | 03-05-006-13W2 | 49.43703200 | -103.72398300 | SK FS 00004412 | 2804 | Injection/Production Satellite | SK FI 00005354 | Operating | 1.28 | 4 | Lomond | Y | ISSUED | 2006-12-13 | 2006-12-13 |  | 770 | 6930 | 1760 | 52.71 | 500 | 500 | 20 | [11 empty] | Build Lease Berm
12746 | WHITECAP RESOURCES INC. | 05-05-006-13W2 | 49.44060200 | -103.73166800 | SK FS 00004413 | 2805 | Injection/Production Satellite | SK FI 00005355 | Decommissioned | 0 | 4 | Lomond | Y | ISSUED | 2006-12-13 | 2006-12-13 | 2021-04-01 10:36 |  |  | 0 |  | 0 | 0
12746 | WHITECAP RESOURCES INC. | 06-05-006-13W2 | 49.44019600 | -103.72660200 | SK FS 00004414 | 2806 | Injection/Production Satellite | SK FI 00005356 | Constructed | 0 | 4 | Lomond | Y | ISSUED | 2006-12-13 | 2006-12-13 |  |  |  | 0 |  | 0 | 0
12746 | WHITECAP RESOURCES INC. | 16-15-006-13W2 | 49.47719700 | -103.66896800 | SK FS 00004426 | 2820 | Injection/Production Satellite | SK FI 00005368 | Constructed | 0 | 4 | Lomond | Y | ISSUED | 2006-12-13 | 2006-12-13 |  |  |  | 0 |  | 0 | 0
12746 | WHITECAP RESOURCES INC. | 02-25-006-13W2 | 49.49550800 | -103.62911400 | SK FS 00004250 | 5274 | Multi Well Oil Battery | SK FI 00005161 | Operating | 0 | 4 | Lomond | Y | ISSUED | 2006-12-13 | 2006-12-13 |  |  |  | 0 |  | 0 | 0
12746 | WHITECAP RESOURCES INC. | 04-25-006-13W2 | 49.49549600 | -103.63980500 | SK FS 00007012 | 420471 | Multi Well Oil Battery | SK FI 00008505 | Proposed | 0.5 | 4 | Lomond |  | ISSUED | 2026-06-26 |  |  | 1.25 | 4 | 0.2 | 0 | 3100 | 6900 | 0 |  | 0 | 1.76 | 4 | 0 | 0.2 | Tank Breathing/Flashing Losses | 0 | 0 |  | Created on Approval of Facility Licence | Report Construction Complete
12746 | WHITECAP RESOURCES INC. | 02-06-006-13W2 | 49.43725000 | -103.74112400 | SK FS 00006411 | 235248 | Water Injection/Disposal Facility | SK FI 00007914 | Proposed | 1.62 | 4 | Lomond |  | CANCELLED | 2022-04-27 |  |  | 0 | 2000 | 0 | 0 | 1200 | 10700 | 0 |  | 0 | 0 |  | 0 | 0 |  | 0 | 0 |  |  | Report Construction Complete
12746 | WHITECAP RESOURCES INC. | 05-06-006-13W2 | 49.44065400 | -103.75178900 | SK FS 00004415 | 2807 | Injection/Production Satellite | SK FI 00005357 | Decommissioned | 0 | 4 | Lomond | Y | ISSUED | 2006-12-13 | 2006-12-13 | 2021-03-30 08:32 |  |  | 0 |  | 0 | 0
12746 | WHITECAP RESOURCES INC. | 05-16-006-13W2 | 49.47136200 | -103.70814700 | SK FS 00004187 | 2821 | EOR Injection Facility | SK FI 00005369 | Operating | 5.28 | 4 | Lomond | Y | ISSUED | 2006-12-13 | 2006-12-13 |  | 7080 | 52000 | 368.2 | 12.55 | 2414 | 6437 | 2 |  | 5.95 | 106.64 | [6 empty] | 13787 | Legacy Facility Exemption Authorization: Exemption approved for Encana Corporation to operate two emergency flares at 05-16-006-13W2M. Both flares will operate below the recomended 12 MJ/m3 at 6-8 MJ/m3. One is a low pressure flare system used in case of VRU malfunction. The other is a high pressure system used to flare gas in the case of emergency compressor failure. Approved August 20, 2008. Tom Coleridge. On September 5th 2008, approval is given for EnCana Corporation to operate their existing high pressure flare at a reduced heating value of 6-8 MJ/m3. The flare has been in operation approximately 5 years and has been operated at 12 MJ/m3. Legacy Facility Exemption Authorization: Exemption approved for Encana to install an incinerator 8m from process equipment. (SE of dehydrator). Approved Sep 11, 2009. Tom Coleridge.
12746 | WHITECAP RESOURCES INC. | 05-16-006-13W2 | 49.47136200 | -103.70814700 | SK FS 00004187 | 2822 | Multi Well Oil Battery | SK FI 00005370 | Operating | 5.28 | 4 | Lomond | Y | ISSUED | 2006-12-13 | 2006-12-13 |  | 7080 | 52000 | 368.2 | 12.55 | 2414 | 6437 | 2 |  | 5.95 | 106.64 | [6 empty] | 13787 | Legacy Facility Exemption Authorization: Exemption approved for Encana Corporation to operate two emergency flares at 05-16-006-13W2M. Both flares will operate below the recomended 12 MJ/m3 at 6-8 MJ/m3. One is a low pressure flare system used in case of VRU malfunction. The other is a high pressure system used to flare gas in the case of emergency compressor failure. Approved August 20, 2008. Tom Coleridge. On September 5th 2008, approval is given for EnCana Corporation to operate their existing high pressure flare at a reduced heating value of 6-8 MJ/m3. The flare has been in operation approximately 5 years and has been operated at 12 MJ/m3. Legacy Facility Exemption Authorization: Exemption approved for Encana to install an incinerator 8m from process equipment. (SE of dehydrator). Approved Sep 11, 2009. Tom Coleridge.
12746 | WHITECAP RESOURCES INC. | 05-16-006-13W2 | 49.47136200 | -103.70814700 | SK FS 00004187 | 6447 | Gas Compression Facility | SK FI 00005171 | Operating | 5.28 | 4 | Lomond |  | ISSUED | 2009-10-08 | 2009-10-13 09:46 |  | 7080 | 52000 | 368.2 | 12.55 | 2414 | 6437 | 2 |  | 5.95 | 106.64 | [6 empty] | 13787 | Legacy Facility Exemption Authorization: Exemption approved for Encana Corporation to operate two emergency flares at 05-16-006-13W2M. Both flares will operate below the recomended 12 MJ/m3 at 6-8 MJ/m3. One is a low pressure flare system used in case of VRU malfunction. The other is a high pressure system used to flare gas in the case of emergency compressor failure. Approved August 20, 2008. Tom Coleridge. On September 5th 2008, approval is given for EnCana Corporation to operate their existing high pressure flare at a reduced heating value of 6-8 MJ/m3. The flare has been in operation approximately 5 years and has been operated at 12 MJ/m3. Legacy Facility Exemption Authorization: Exemption approved for Encana to install an incinerator 8m from process equipment. (SE of dehydrator). Approved Sep 11, 2009. Tom Coleridge.
12746 | WHITECAP RESOURCES INC. | 05-16-006-13W2 | 49.47136200 | -103.70814700 | SK FS 00004187 | 6997 | Gas Processing Plant | SK FI 00005089 | Operating | 5.28 | 4 | Lomond |  | ISSUED | 2012-09-18 | 2014-04-29 09:30 |  | 7080 | 52000 | 368.2 | 12.55 | 2414 | 6437 | 2 |  | 5.95 | 106.64 | [6 empty] | 13787 | Legacy Facility Exemption Authorization: Exemption approved for Encana Corporation to operate two emergency flares at 05-16-006-13W2M. Both flares will operate below the recomended 12 MJ/m3 at 6-8 MJ/m3. One is a low pressure flare system used in case of VRU malfunction. The other is a high pressure system used to flare gas in the case of emergency compressor failure. Approved August 20, 2008. Tom Coleridge. On September 5th 2008, approval is given for EnCana Corporation to operate their existing high pressure flare at a reduced heating value of 6-8 MJ/m3. The flare has been in operation approximately 5 years and has been operated at 12 MJ/m3. Legacy Facility Exemption Authorization: Exemption approved for Encana to install an incinerator 8m from process equipment. (SE of dehydrator). Approved Sep 11, 2009. Tom Coleridge.
12746 | WHITECAP RESOURCES INC. | 15-16-006-13W2 | 49.47790800 | -103.69434200 | SK FS 00004427 | 2823 | Water Injection/Disposal Facility | SK FI 00005371 | Decommissioned | 0 | 4 | Lomond | Y | ISSUED | 2006-12-13 | 2006-12-13 | 2018-06-26 14:55 |  |  | 0 |  | 0 | 0
12746 | WHITECAP RESOURCES INC. | 12-07-006-13W2 | 49.45884500 | -103.75240400 | SK FS 00004417 | 2809 | Injection/Production Satellite | SK FI 00005359 | Decommissioned | 0 | 4 | Lomond | Y | ISSUED | 2006-12-13 | 2006-12-13 | 2018-06-20 14:55 |  |  | 0 |  | 0 | 0
12746 | WHITECAP RESOURCES INC. | 09-07-006-13W2 | 49.45990000 | -103.73760000 | SK FS 00004416 | 2808 | Injection/Production Satellite | SK FI 00005358 | Decommissioned | 0.5 | 4 | Lomond | Y | ISSUED | 2006-12-13 | 2006-12-13 | 2021-04-05 10:35 |  |  | 0 |  | 0 | 0
12746 | WHITECAP RESOURCES INC. | 10-17-006-13W2 | 49.47270500 | -103.72143300 | SK FS 00004428 | 2824 | Injection/Production Satellite | SK FI 00005372 | Operating | 0 | 4 | Lomond | Y | ISSUED | 2006-12-13 | 2006-12-13 |  |  |  | 0 |  | 0 | 0
12746 | WHITECAP RESOURCES INC. | 15-17-006-13W2 | 49.47596700 | -103.72119000 | SK FS 00004180 | 7947 | Oily Byproduct Storage | SK FI 00005081 | Operating | 2.04 | 4 | Lomond |  | ISSUED | 2014-10-02 | 2018-01-08 13:33 |  |  | 40 |  |  | 1800 | 7250 | [12 empty] | Manual Facility Site Obligation
12746 | WHITECAP RESOURCES INC. | 02-27-006-13W2 | 49.49478600 | -103.67402900 | SK FS 00004436 | 2834 | Injection/Production Satellite | SK FI 00005380 | Decommissioned | 0 | 4 | Lomond | Y | ISSUED | 2006-12-13 | 2006-12-13 | 2018-07-05 11:07 |  |  | 0 |  | 0 | 0
12746 | WHITECAP RESOURCES INC. | 12-27-006-13W2 | 49.50249100 | -103.68549500 | SK FS 00004817 | 1319 | Multi Well Oil Battery | SK FI 00005875 | Operating | 0 | 4 | Lomond | Y | ISSUED | 2006-12-13 | 2006-12-13 |  |  |  | 0 |  | 0 | 0
12746 | WHITECAP RESOURCES INC. | 11-08-006-13W2 | 49.45951000 | -103.72507100 | SK FS 00004419 | 2813 | Injection/Production Satellite | SK FI 00005361 | Constructed | 0 | 4 | Lomond | Y | ISSUED | 2006-12-13 | 2006-12-13 |  |  |  | 0 |  | 0 | 0
12746 | WHITECAP RESOURCES INC. | 06-08-006-13W2 | 49.45510200 | -103.72452600 | SK FS 00004418 | 2810 | Injection/Production Satellite | SK FI 00005360 | Constructed | 0 | 4 | Lomond | Y | ISSUED | 2006-12-13 | 2006-12-13 |  |  |  | 0 |  | 0 | 0
12746 | WHITECAP RESOURCES INC. | 10-18-006-13W2 | 49.47353500 | -103.74179400 | SK FS 00004429 | 2826 | Injection/Production Satellite | SK FI 00005373 | Constructed | 0 | 4 | Lomond | Y | ISSUED | 2006-12-13 | 2006-12-13 |  |  |  | 0 |  | 0 | 0
12746 | WHITECAP RESOURCES INC. | 16-18-006-13W2 | 49.47705600 | -103.73538200 | SK FS 00004430 | 2827 | Injection/Production Satellite | SK FI 00005374 | Constructed | 0 | 4 | Lomond | Y | ISSUED | 2006-12-13 | 2006-12-13 |  |  |  | 0 |  | 0 | 0
12746 | WHITECAP RESOURCES INC. | 13-28-006-13W2 | 49.50777600 | -103.70829000 | SK FS 00004438 | 2837 | Injection/Production Satellite | SK FI 00005382 | Operating | 0 | 4 | Lomond | Y | ISSUED | 2006-12-13 | 2006-12-13 |  |  |  | 0 |  | 0 | 0
12746 | WHITECAP RESOURCES INC. | 06-28-006-13W2 | 49.49850600 | -103.70084800 | SK FS 00004437 | 2836 | Injection/Production Satellite | SK FI 00005381 | Constructed | 0 | 4 | Lomond | Y | ISSUED | 2006-12-13 | 2006-12-13 |  |  |  | 0 |  | 0 | 0
12746 | WHITECAP RESOURCES INC. | 08-28-006-13W2 | 49.50028000 | -103.69191600 | SK FS 00004818 | 1320 | Water Injection/Disposal Facility | SK FI 00005876 | Operating | 0 | 4 | Lomond | Y | ISSUED | 2006-12-13 | 2006-12-13 |  |  |  | 0 |  | 0 | 0
12746 | WHITECAP RESOURCES INC. | 12-09-006-13W2 | 49.45986400 | -103.70806600 | SK FS 00004420 | 2814 | Injection/Production Satellite | SK FI 00005362 | Decommissioned | 0 | 4 | Lomond | Y | ISSUED | 2006-12-13 | 2006-12-13 | 2021-03-30 08:34 |  |  | 0 |  | 0 | 0
12746 | WHITECAP RESOURCES INC. | 12-19-006-13W2 | 49.48805700 | -103.75316100 | SK FS 00004432 | 2830 | Injection/Production Satellite | SK FI 00005376 | Constructed | 0 | 4 | Lomond | Y | ISSUED | 2006-12-13 | 2006-12-13 |  |  |  | 0 |  | 0 | 0
12746 | WHITECAP RESOURCES INC. | 08-19-006-13W2 | 49.48469800 | -103.73551100 | SK FS 00004431 | 2828 | Injection/Production Satellite | SK FI 00005375 | Decommissioned | 0 | 4 | Lomond | Y | ISSUED | 2006-12-13 | 2006-12-13 | 2018-08-09 09:35 |  |  | 0 |  | 0 | 0
12746 | WHITECAP RESOURCES INC. | 10-10-007-13W2 | 49.54631400 | -103.68602600 | SK FS 00004624 | 5777 | Water Injection/Disposal Facility | SK FI 00005622 | Operating | 0 | 4 | Weyburn | Y | ISSUED | 2006-12-13 | 2006-12-13 |  |  |  | 0 |  | 0 | 0
12746 | WHITECAP RESOURCES INC. | 02-10-007-13W2 | 49.53860900 | -103.68647300 | SK FS 00004625 | 5270 | Multi Well Oil Battery | SK FI 00005623 | Decommissioned | 0 | 4 | Weyburn | Y | ISSUED | 2006-12-13 | 2006-12-13 | 2018-01-03 09:26 |  |  | 0 |  | 0 | 0
12746 | WHITECAP RESOURCES INC. | 16-10-007-13W2 | 49.54963300 | -103.68029000 | SK FS 00004627 | 5206 | Multi Well Oil Battery | SK FI 00005625 | Operating | 0 | 4 | Weyburn | Y | ISSUED | 2006-12-13 | 2006-12-13 |  |  |  | 0 |  | 0 | 0
12746 | WHITECAP RESOURCES INC. | 04-11-007-13W2 | 49.53873100 | -103.67668600 | SK FS 00004634 | 3913 | Water Injection/Disposal Facility | SK FI 00005633 | Operating | 2 | 4 | Weyburn | Y | ISSUED | 2006-12-13 | 2006-12-13 |  |  |  | 0 |  | 0 | 0
12746 | WHITECAP RESOURCES INC. | 04-11-007-13W2 | 52.68131600 | -109.58788400 | SK FS 00006465 | 3914 | Water Injection/Disposal Facility | SK FI 00005634 | Operating | 2 | 4 | Weyburn | Y | ISSUED | 2006-12-13 | 2006-12-13 |  |  |  | 0 |  | 0 | 0
12746 | WHITECAP RESOURCES INC. | 04-11-007-13W2 | 49.53873100 | -103.67668600 | SK FS 00004634 | 3915 | Multi Well Oil Battery | SK FI 00005635 | Operating | 2 | 4 | Weyburn | Y | ISSUED | 2006-12-13 | 2006-12-13 |  |  |  | 0 |  | 0 | 0
12746 | WHITECAP RESOURCES INC. | 12-12-007-13W2 | 49.54583600 | -103.65225700 | SK FS 00004790 | 1362 | Water Injection/Disposal Facility | SK FI 00005843 | Operating | 2 | 4 | Weyburn | Y | ISSUED | 2006-12-13 | 2006-12-13 |  | 31.8 | 158.99 | 0.58 | 0.01 | 0 | 0 | 1.2 |  |  |  | 0.01 |  | 0.58
12746 | WHITECAP RESOURCES INC. | 12-12-007-13W2 | 49.54583600 | -103.65225700 | SK FS 00004790 | 1363 | Multi Well Oil Battery | SK FI 00005844 | Operating | 2 | 4 | Weyburn | Y | ISSUED | 2006-12-13 | 2006-12-13 |  | 31.8 | 158.99 | 0.58 | 0.01 | 0 | 0 | 1.2 |  |  |  | 0.01 |  | 0.58
12746 | WHITECAP RESOURCES INC. | 09-12-007-13W2 | 49.54633800 | -103.63532100 | SK FS 00004932 | 5061 | Water Injection/Disposal Facility | SK FI 00006010 | Operating | 0 | 4 | Weyburn | Y | ISSUED | 2006-12-13 | 2006-12-13 |  |  |  | 0 |  | 0 | 0
12746 | WHITECAP RESOURCES INC. | 04-22-007-13W2 | 49.56780100 | -103.69778200 | SK FS 00004791 | 1364 | Multi Well Oil Battery | SK FI 00005845 | Decommissioned | 1 | 4 | Weyburn | Y | ISSUED | 2006-12-13 | 2006-12-13 | 2025-04-21 09:41 |  |  | 0 |  | 0 | 0
12746 | WHITECAP RESOURCES INC. | 04-22-007-13W2 | 49.56780100 | -103.69778200 | SK FS 00004791 | 5780 | Water Injection/Disposal Facility | SK FI 00005936 | Operating | 1 | 4 | Weyburn | Y | ISSUED | 2006-12-13 | 2006-12-13 |  |  |  | 0 |  | 0 | 0
12746 | WHITECAP RESOURCES INC. | 06-03-007-13W2 | 49.52792500 | -103.69208000 | SK FS 00004442 | 2842 | Injection/Production Satellite | SK FI 00005386 | Operating | 0 | 4 | Weyburn | Y | ISSUED | 2006-12-13 | 2006-12-13 |  |  |  | 0 |  | 0 | 0
12746 | WHITECAP RESOURCES INC. | 07-33-007-13W2 | 49.60100200 | -103.70869600 | SK FS 00004917 | 5190 | Multi Well Oil Battery | SK FI 00005995 | Decommissioned | 0 | 4 | Weyburn | Y | ISSUED | 2006-12-13 | 2006-12-13 | 2024-08-28 09:22 |  |  | 0 |  | 0 | 0
12746 | WHITECAP RESOURCES INC. | 12-04-007-13W2 | 49.53182600 | -103.71982300 | SK FS 00004788 | 1359 | Water Injection/Disposal Facility | SK FI 00005841 | Operating | 1 | 4 | Weyburn | Y | ISSUED | 2006-12-13 | 2006-12-13 |  |  |  | 0 |  | 0 | 0
12746 | WHITECAP RESOURCES INC. | 14-04-007-13W2 | 49.53498700 | -103.71503900 | SK FS 00004789 | 1360 | Multi Well Oil Battery | SK FI 00005842 | Operating | 2 | 4 | Weyburn | Y | ISSUED | 2006-12-13 | 2006-12-13 |  |  |  | 0 |  | 0 | 0
12746 | WHITECAP RESOURCES INC. | 15-04-007-13W2 | 49.53582700 | -103.70928000 | SK FS 00004626 | 5193 | Multi Well Oil Battery | SK FI 00005624 | Decommissioned | 0 | 4 | Weyburn | Y | ISSUED | 2006-12-13 | 2006-12-13 | 2018-01-03 09:48 |  |  | 0 |  | 0 | 0
12746 | WHITECAP RESOURCES INC. | 11-34-007-13W2 | 49.60450100 | -103.69149500 | SK FS 00004865 | 5463 | Water Injection/Disposal Facility | SK FI 00005924 | Operating | 0 | 4 | Weyburn | Y | ISSUED | 2006-12-13 | 2006-12-13 |  |  |  | 0 |  | 0 | 0
12746 | WHITECAP RESOURCES INC. | 10-06-007-13W2 | 49.53191700 | -103.75375600 | SK FS 00004443 | 2843 | Injection/Production Satellite | SK FI 00005387 | Decommissioned | 0 | 4 | Weyburn | Y | ISSUED | 2006-12-13 | 2006-12-13 | 2018-06-26 16:11 |  |  | 0 |  | 0 | 0
12746 | WHITECAP RESOURCES INC. | 15-13-011-04W2 | 49.91521700 | -102.42383400 | SK FS 00003465 | 2672 | Multi Well Oil Battery | SK FI 00004236 | Operating | 2 | 4 | Hazelwood | Y | ISSUED | 2006-12-13 | 2006-12-13 |  |  |  | 0 |  | 0 | 0 | [11 empty] | Legacy Facility Exemption Authorization: Exemption approved to operate tank farm within 30m of the wellhead for toporgraphical reasons. Approved Dec. 10/08. Tom Coleridge
12746 | WHITECAP RESOURCES INC. | 02-24-011-04W2 | 49.91731000 | -102.42509600 | SK FS 00003466 | 2673 | Water Injection/Disposal Facility | SK FI 00004237 | Operating | 1 | 4 | Hazelwood | Y | ISSUED | 2006-12-13 | 2006-12-13 |  |  |  | 0 |  | 0 | 0
12746 | WHITECAP RESOURCES INC. | 14-34-003-04W2 | 49.25966500 | -102.46867470 | SK FS 00006940 | 382330 | Water Injection/Disposal Facility | SK FI 00008409 | Operating | 0.5 | 4 | Coalfields |  | ISSUED | 2025-08-07 | 2025-11-05 |  | 500 | 3000 | 25 | 1.12 | 910 | 6000 | 30 | 0 | 1.27 | 84.4 | 1.12 | 25 | 0 |  | 0 | 0 |  | Created on Approval of Facility Licence Created on Approval of Facility Licence | Report Construction Complete Build Lease Berm
12746 | WHITECAP RESOURCES INC. | 14-34-003-04W2 | 49.25966500 | -102.46867470 | SK FS 00006940 | 382331 | Multi Well Oil Battery | SK FI 00008410 | Operating | 0.5 | 4 | Coalfields |  | ISSUED | 2025-08-07 | 2025-11-05 |  | 500 | 3000 | 25 | 1.12 | 910 | 6000 | 30 | 0 | 1.27 | 84.4 | 1.12 | 25 | 0 |  | 0 | 0 |  | Created on Approval of Facility Licence Created on Approval of Facility Licence | Report Construction Complete Build Lease Berm
12746 | WHITECAP RESOURCES INC. | 15-31-004-04W2 | 49.34694500 | -102.53005000 | SK FS 00002912 | 4815 | Water Injection/Disposal Facility | SK FI 00003544 | Operating | 3 | 4 | Browning | Y | ISSUED | 2006-12-13 | 2006-12-13 |  |  |  | 0 |  | 0 | 0
12746 | WHITECAP RESOURCES INC. | 15-31-004-04W2 | 49.34694500 | -102.53005000 | SK FS 00002912 | 4816 | Multi Well Oil Battery | SK FI 00003545 | Operating | 3 | 4 | Browning | Y | ISSUED | 2006-12-13 | 2006-12-13 |  |  |  | 0 |  | 0 | 0
12746 | WHITECAP RESOURCES INC. | 01-10-005-04W2 | 49.36348500 | -102.45614000 | SK FS 00004888 | 6464 | Injection/Production Satellite | SK FI 00005956 | Operating | 2.36 | 4 | Browning |  | ISSUED | 2009-12-23 | 2009-12-23 11:01 |  | 300 | 100 | 500 | 4.74 | 600 | 12000 | 7 | [10 empty] | Legacy Facility Exemption Authorization: Standard condition # 4 Zargon is approved to install the POP tank closer than 100m to body of water
12746 | WHITECAP RESOURCES INC. | 11-10-005-04W2 | 49.37178600 | -102.46935000 | SK FS 00004820 | 1659 | Water Injection/Disposal Facility | SK FI 00005878 | Operating | 0 | 4 | Browning | Y | ISSUED | 2006-12-13 | 2006-12-13 |  |  |  | 0 |  | 0 | 0
12746 | WHITECAP RESOURCES INC. | 02-10-005-04W2 | 49.36283350 | -102.46230230 | SK FS 00006841 | 352783 | Injection/Production Satellite | SK FI 00008288 | Operating | 0.5 | 4 | Browning |  | ISSUED | 2024-11-18 | 2024-12-12 |  | 80 | 240 | 6 | 0 | 830 | 7800 | 9.5 | 0 | 0 | 0 | 0 | 0 | 0 |  | 0 | 6 |  | Created on Approval of Facility Licence | Report Construction Complete Build Lease Berm
12746 | WHITECAP RESOURCES INC. | 09-10-005-04W2 | 49.37213300 | -102.45814900 | SK FS 00004819 | 1658 | Multi Well Oil Battery | SK FI 00005877 | Operating | 2 | 4 | Browning | Y | ISSUED | 2006-12-13 | 2006-12-13 |  |  |  | 0 |  | 0 | 0
12746 | WHITECAP RESOURCES INC. | 14-01-005-04W2 | 49.36222700 | -102.42259600 | SK FS 00004887 | 6463 | Injection/Production Satellite | SK FI 00005955 | Operating | 1.37 | 4 | Browning |  | ISSUED | 2009-12-23 | 2009-12-23 09:38 |  | 300 | 100 | 500 | 4.74 | 1100 | 14100 | 7 | [10 empty] | Legacy Facility Exemption Authorization: Standard condition # 4 Zargon is approved to install the POP tank closer than 100m to body of water
12746 | WHITECAP RESOURCES INC. | 01-11-005-04W2 | 49.36497900 | -102.43527300 | SK FS 00004930 | 5033 | Multi Well Oil Battery | SK FI 00006008 | Operating | 1.45 | 4 | Browning | Y | ISSUED | 2006-12-13 | 2006-12-13 |  |  | 625 | 0 |  | 100 | 100 | 0.45 | [11 empty] | Build Lease Berm
12746 | WHITECAP RESOURCES INC. | 01-11-005-04W2 | 49.36497900 | -102.43527300 | SK FS 00004930 | 7330 | Water Injection/Disposal Facility | SK FI 00006099 | Operating | 1.45 | 4 | Browning |  | ISSUED | 2013-06-24 | 2013-06-24 14:12 |  |  | 625 | 0 |  | 100 | 100 | 0.45 | [11 empty] | Build Lease Berm
12746 | WHITECAP RESOURCES INC. | 07-11-005-04W2 | 49.36825800 | -102.44021800 | SK FS 00004931 | 5034 | Water Injection/Disposal Facility | SK FI 00006009 | Operating | 6 | 4 | Browning | Y | ISSUED | 2006-12-13 | 2006-12-13 |  |  |  | 0 |  | 0 | 0
12746 | WHITECAP RESOURCES INC. | 16-21-005-04W2 | 49.40517640 | -102.48007090 | SK FS 00007004 | 410054 | Injection/Production Satellite | SK FI 00008497 | Proposed | 0.5 | 4 | Browning |  | ISSUED | 2026-04-14 |  |  | 80 | 300 | 6 | 0 | 1500 | 19300 | 9.9 | 0 | 0 | 0 | 0 | 0 | 0 |  | 0 | 6 |  | Created on Approval of Facility Licence Created on Approval of Facility Licence | Report Construction Complete Build Lease Berm
12746 | WHITECAP RESOURCES INC. | 11-02-005-04W2 | 49.35728000 | -102.44535500 | SK FS 00004928 | 5031 | Multi Well Oil Battery | SK FI 00006006 | Operating | 1.21 | 4 | Browning | Y | ISSUED | 2006-12-13 | 2006-12-13 |  |  | 875 |  |  | 100 | 100 | 2.5 | [10 empty] | Legacy Facility Exemption Authorization: Exemption to standard condition # 5 - Approved. The treater is within 25 metres of the tank farm (Approximately 16.8 metres to the shell and 24.4 metres to the burner). This exemption is not valid for future alterations which shall meet present day setback and spacing requirements.
12746 | WHITECAP RESOURCES INC. | 11-02-005-04W2 | 49.35728000 | -102.44535500 | SK FS 00004928 | 8035 | Water Injection/Disposal Facility | SK FI 00006072 | Operating | 1.21 | 4 | Browning |  | ISSUED | 2014-12-08 | 2014-12-08 08:35 |  |  | 875 |  |  | 100 | 100 | 2.5 | [10 empty] | Legacy Facility Exemption Authorization: Exemption to standard condition # 5 - Approved. The treater is within 25 metres of the tank farm (Approximately 16.8 metres to the shell and 24.4 metres to the burner). This exemption is not valid for future alterations which shall meet present day setback and spacing requirements.
12746 | WHITECAP RESOURCES INC. | 07-02-005-04W2 | 49.35439300 | -102.44211600 | SK FS 00004927 | 5030 | Water Injection/Disposal Facility | SK FI 00006005 | Operating | 5 | 4 | Browning | Y | ISSUED | 2006-12-13 | 2006-12-13 |  |  |  | 0 |  | 0 | 0
12746 | WHITECAP RESOURCES INC. | 03-12-005-04W2 | 49.36398000 | -102.42332500 | SK FS 00004781 | 3768 | Water Injection/Disposal Facility | SK FI 00005832 | Proposed | 2 | 4 | Browning | Y | CANCELLED | 2006-12-13 |  |  |  |  | 0 |  | 0 | 0
12746 | WHITECAP RESOURCES INC. | 07-12-005-04W2 | 49.36816700 | -102.41865000 | SK FS 00004782 | 3769 | Water Injection/Disposal Facility | SK FI 00005833 | Operating | 3 | 4 | Browning | Y | ISSUED | 2006-12-13 | 2006-12-13 |  |  |  | 0 |  | 0 | 0
12746 | WHITECAP RESOURCES INC. | 09-03-005-04W2 | 49.35801700 | -102.45707400 | SK FS 00004885 | 6523 | Injection/Production Satellite | SK FI 00005951 | Operating | 1.05 | 4 | Browning |  | ISSUED | 2010-06-24 | 2012-02-07 11:10 |  | 100 | 100 | 100 | 0.95 | 200 | 11800 | 7 | [11 empty] | Manual Facility Site Obligation
12746 | WHITECAP RESOURCES INC. | 07-04-005-04W2 | 49.35327400 | -102.48569400 | SK FS 00004929 | 5032 | Multi Well Oil Battery | SK FI 00006007 | Operating | 2.45 | 4 | Browning | Y | ISSUED | 2006-12-13 | 2006-12-13 |  | 10 | 104 | 7.4 |  | 100 | 100
12746 | WHITECAP RESOURCES INC. | 07-04-005-04W2 | 49.35327400 | -102.48569400 | SK FS 00004929 | 8357 | Water Injection/Disposal Facility | SK FI 00006055 | Operating | 2.45 | 4 | Browning |  | ISSUED | 2015-12-04 | 2015-12-04 11:58 |  | 10 | 104 | 7.4 |  | 100 | 100
12746 | WHITECAP RESOURCES INC. | 07-18-005-04W2 | 49.38267200 | -102.53291600 | SK FS 00004899 | 4614 | Water Injection/Disposal Facility | SK FI 00005973 | Operating | 7 | 4 | Browning | Y | ISSUED | 2006-12-13 | 2006-12-13 |  |  |  | 0 |  | 0 | 0
12746 | WHITECAP RESOURCES INC. | 07-18-005-04W2 | 49.38267200 | -102.53291600 | SK FS 00004899 | 4615 | Multi Well Oil Battery | SK FI 00005974 | Operating | 7 | 4 | Browning | Y | ISSUED | 2006-12-13 | 2006-12-13 |  |  |  | 0 |  | 0 | 0
12746 | WHITECAP RESOURCES INC. | 08-02-006-04W2 | 49.44176200 | -102.43557800 | SK FS 00001515 | 6078 | Multi Well Oil Battery | SK FI 00001841 | Operating | 1.4 | 4 | Browning |  | ISSUED | 2008-03-20 | 2008-05-29 14:49 |  | 150 | 800 |  |  | 2000 | 6000 | [12 empty] | Build Lease Berm
12746 | WHITECAP RESOURCES INC. | 08-02-006-04W2 | 49.44176200 | -102.43557800 | SK FS 00001515 | 6937 | Water Injection/Disposal Facility | SK FI 00001844 | Operating | 1.4 | 4 | Browning |  | ISSUED | 2012-07-17 | 2012-07-17 13:45 |  | 150 | 800 |  |  | 2000 | 6000 | [12 empty] | Build Lease Berm
12746 | WHITECAP RESOURCES INC. | 03-29-007-04W2 | 49.58270000 | -102.51672700 | SK FS 00006279 | 191974 | Multi Well Oil Battery | SK FI 00007727 | Proposed | 3.61 | 4 | Brock |  | SUSPENDED | 2021-06-16 |  |  | 0 | 0 | 0 | 0 | 900 | 18000 | 0 |  | 0 | 0 |  | 0 | 0 |  | 0 | 0 |  |  | Report Construction Complete
12746 | WHITECAP RESOURCES INC. | 12-24-005-14W2 | 49.40070800 | -103.77507900 | SK FS 00004444 | 2844 | Water Injection/Disposal Facility | SK FI 00005388 | Operating | 0 | 4 | Lomond | Y | ISSUED | 2006-12-13 | 2006-12-13 |  |  |  | 0 |  | 0 | 0
12746 | WHITECAP RESOURCES INC. | 02-25-005-14W2 | 49.40903600 | -103.76307100 | SK FS 00004445 | 2845 | Injection/Production Satellite | SK FI 00005389 | Decommissioned | 0 | 4 | Lomond | Y | ISSUED | 2006-12-13 | 2006-12-13 | 2022-12-22 09:45 |  |  | 0 |  | 0 | 0
12746 | WHITECAP RESOURCES INC. | 08-25-005-14W2 | 49.41163100 | -103.75804900 | SK FS 00004446 | 2846 | Injection/Production Satellite | SK FI 00005390 | Decommissioned | 0 | 4 | Lomond | Y | ISSUED | 2006-12-13 | 2006-12-13 | 2022-12-29 08:07 |  |  | 0 |  | 0 | 0
12746 | WHITECAP RESOURCES INC. | 12-36-005-14W2 | 49.43017500 | -103.77512200 | SK FS 00004447 | 2847 | Injection/Production Satellite | SK FI 00005391 | Operating | 0 | 4 | Lomond | Y | ISSUED | 2006-12-13 | 2006-12-13 |  |  |  | 0 |  | 0 | 0
12746 | WHITECAP RESOURCES INC. | 14-01-006-14W2 | 49.44938800 | -103.76819900 | SK FS 00004448 | 2849 | Injection/Production Satellite | SK FI 00005392 | Operating | 0 | 4 | Lomond | Y | ISSUED | 2006-12-13 | 2006-12-13 |  |  |  | 0 |  | 0 | 0
12746 | WHITECAP RESOURCES INC. | 06-11-006-14W2 | 49.45559900 | -103.79195700 | SK FS 00004452 | 2854 | Injection/Production Satellite | SK FI 00005396 | Operating | 0 | 4 | Lomond | Y | ISSUED | 2006-12-13 | 2006-12-13 |  |  |  | 0 |  | 0 | 0
12746 | WHITECAP RESOURCES INC. | 16-02-006-14W2 | 49.44809200 | -103.78057500 | SK FS 00004449 | 2850 | Injection/Production Satellite | SK FI 00005393 | Constructed | 0 | 4 | Lomond | Y | ISSUED | 2006-12-13 | 2006-12-13 |  |  |  | 0 |  | 0 | 0
12746 | WHITECAP RESOURCES INC. | 14-12-006-14W2 | 49.46262200 | -103.76871200 | SK FS 00004453 | 2856 | Injection/Production Satellite | SK FI 00005397 | Constructed | 0 | 4 | Lomond | Y | ISSUED | 2006-12-13 | 2006-12-13 |  |  |  | 0 |  | 0 | 0
12746 | WHITECAP RESOURCES INC. | 14-03-006-14W2 | 49.44752000 | -103.81650100 | SK FS 00004450 | 2852 | Injection/Production Satellite | SK FI 00005394 | Constructed | 0 | 4 | Lomond | Y | ISSUED | 2006-12-13 | 2006-12-13 |  |  |  | 0 |  | 0 | 0
12746 | WHITECAP RESOURCES INC. | 16-03-006-14W2 | 49.44690700 | -103.80201000 | SK FS 00004451 | 2853 | Injection/Production Satellite | SK FI 00005395 | Operating | 0 | 4 | Lomond | Y | ISSUED | 2006-12-13 | 2006-12-13 |  |  |  | 0 |  | 0 | 0
12746 | WHITECAP RESOURCES INC. | 16-03-006-14W2 | 49.44690700 | -103.80201000 | SK FS 00004188 | 7075 | Injection/Production Satellite | SK FI 00005090 | Operating | 1.28 | 4 | Lomond |  | ISSUED | 2012-11-02 | 2012-11-02 11:33 |  | 150 | 350 | 100 | 2.86 | 1400 | 1400 | 20 | [10 empty] | Legacy Facility Exemption Authorization: Exemption to standard condition # 7 - Approved. The facility will be located within 200 metres of private water wells. Cenovus has consulted with the land owner where the wells are situated. | Build Lease Berm
12746 | WHITECAP RESOURCES INC. | 15-13-006-14W2 | 49.47604300 | -103.76300100 | SK FS 00006413 | 235482 | Water Injection/Disposal Facility | SK FI 00007916 | Proposed | 1.62 | 4 | Lomond |  | CANCELLED | 2022-05-02 |  |  | 0 | 2000 | 0 | 0 | 1200 | 10700 | 0 |  | 0 | 0 |  | 0 | 0 |  | 0 | 0 |  |  | Report Construction Complete
12746 | WHITECAP RESOURCES INC. | 16-23-006-14W2 | 49.49204200 | -103.78098100 | SK FS 00004454 | 2859 | Injection/Production Satellite | SK FI 00005398 | Constructed | 0 | 4 | Lomond | Y | ISSUED | 2006-12-13 | 2006-12-13 |  |  |  | 0 |  | 0 | 0
12746 | WHITECAP RESOURCES INC. | 16-25-006-14W2 | 49.50665100 | -103.75837800 | SK FS 00004455 | 2860 | Injection/Production Satellite | SK FI 00005399 | Constructed | 0 | 4 | Lomond | Y | ISSUED | 2006-12-13 | 2006-12-13 |  |  |  | 0 |  | 0 | 0
12746 | WHITECAP RESOURCES INC. | 03-35-007-14W2 | 49.59804900 | -103.80548600 | SK FS 00004793 | 1366 | Water Injection/Disposal Facility | SK FI 00005847 | Operating | 2 | 4 | Weyburn | Y | ISSUED | 2006-12-13 | 2006-12-13 |  |  |  | 0 |  | 0 | 0
12746 | WHITECAP RESOURCES INC. | 13-26-007-14W2 | 49.59264500 | -103.81141400 | SK FS 00004792 | 1365 | Multi Well Oil Battery | SK FI 00005846 | Decommissioned | 1 | 4 | Weyburn | Y | ISSUED | 2006-12-13 | 2006-12-13 | 2023-07-24 14:11 |  |  | 0 |  | 0 | 0
12746 | WHITECAP RESOURCES INC. | 01-22-010-05W2 | 49.83021500 | -102.59604500 | SK FS 00003155 | 5461 | Water Injection/Disposal Facility | SK FI 00003853 | Decommissioned | 0 | 4 | Hazelwood | Y | ISSUED | 2006-12-13 | 2006-12-13 | 2024-08-26 09:19 |  |  | 0 |  | 0 | 0
12746 | WHITECAP RESOURCES INC. | 12-22-010-05W2 | 49.83575200 | -102.61454500 | SK FS 00003195 | 6004 | Water Injection/Disposal Facility | SK FI 00003897 | Operating | 1.21 | 4 | Hazelwood | Y | ISSUED | 2007-05-09 | 2007-05-09 14:38 |  | 3.5 | 125 | 0.28 | 0.02 | 4300 | 6850 | 29 |  |  |  | 0.02 | 0.28 | 0.28 |  |  |  |  | Legacy Facility Exemption Authorization: Exemption to standard condition # 7 - Approved. The facility is located within 75 metres of a surveyed road allowance. The approximate setback distance is 70 metres. | Manual Facility Site Obligation
12746 | WHITECAP RESOURCES INC. | 12-22-010-05W2 | 49.83575200 | -102.61454500 | SK FS 00003195 | 7111 | Multi Well Oil Battery | SK FI 00004554 | Operating | 1.21 | 4 | Hazelwood |  | ISSUED | 2012-11-30 | 2012-11-30 13:38 |  | 3.5 | 125 | 0.28 | 0.02 | 4300 | 6850 | 29 |  |  |  | 0.02 | 0.28 | 0.28 |  |  |  |  | Legacy Facility Exemption Authorization: Exemption to standard condition # 7 - Approved. The facility is located within 75 metres of a surveyed road allowance. The approximate setback distance is 70 metres. | Manual Facility Site Obligation
12746 | WHITECAP RESOURCES INC. | 13-14-010-05W2 | 49.82671200 | -102.58861800 | SK FS 00002910 | 4828 | Water Injection/Disposal Facility | SK FI 00003541 | Operating | 2 | 4 | Hazelwood | Y | ISSUED | 2006-12-13 | 2006-12-13 |  |  |  | 0 |  | 0 | 0
12746 | WHITECAP RESOURCES INC. | 13-14-010-05W2 | 49.82671200 | -102.58861800 | SK FS 00002910 | 4829 | Multi Well Oil Battery | SK FI 00003542 | Operating | 2 | 4 | Hazelwood | Y | ISSUED | 2006-12-13 | 2006-12-13 |  |  |  | 0 |  | 0 | 0
12746 | WHITECAP RESOURCES INC. | 03-30-003-05W2 | 49.23279000 | -102.66932700 | SK FS 00004797 | 1042 | Multi Well Oil Battery | SK FI 00005851 | Operating | 0 | 4 | Coalfields | Y | ISSUED | 2006-12-13 | 2006-12-13 |  |  |  | 0 |  | 0 | 0
12746 | WHITECAP RESOURCES INC. | 15-30-003-05W2 | 49.24510500 | -102.66479500 | SK FS 00004798 | 1043 | Water Injection/Disposal Facility | SK FI 00005852 | Operating | 0 | 4 | Coalfields | Y | ISSUED | 2006-12-13 | 2006-12-13 |  |  |  | 0 |  | 0 | 0
12746 | WHITECAP RESOURCES INC. | 12-33-005-05W2 | 49.42956100 | -102.63211500 | SK FS 00004803 | 1049 | Water Injection/Disposal Facility | SK FI 00005858 | Operating | 0 | 4 | Browning | Y | ISSUED | 2006-12-13 | 2006-12-13 |  |  |  | 0 |  | 0 | 0
12746 | WHITECAP RESOURCES INC. | 03-33-005-05W2 | 49.42302200 | -102.62611100 | SK FS 00004800 | 1045 | Water Injection/Disposal Facility | SK FI 00005854 | Operating | 0 | 4 | Browning | Y | ISSUED | 2006-12-13 | 2006-12-13 |  |  |  | 0 |  | 0 | 0
12746 | WHITECAP RESOURCES INC. | 05-33-005-05W2 | 49.42729200 | -102.63051700 | SK FS 00004801 | 1046 | Water Injection/Disposal Facility | SK FI 00005855 | Operating | 0 | 4 | Browning | Y | ISSUED | 2006-12-13 | 2006-12-13 |  |  |  | 0 |  | 0 | 0
12746 | WHITECAP RESOURCES INC. | 09-33-005-05W2 | 49.43058100 | -102.61438800 | SK FS 00004802 | 1047 | Multi Well Oil Battery | SK FI 00005856 | Operating | 0 | 4 | Browning | Y | ISSUED | 2006-12-13 | 2006-12-13 |  |  |  | 0 |  | 0 | 0
12746 | WHITECAP RESOURCES INC. | 09-33-005-05W2 | 49.43058100 | -102.61438800 | SK FS 00004802 | 1048 | Water Injection/Disposal Facility | SK FI 00005857 | Operating | 0 | 4 | Browning | Y | ISSUED | 2006-12-13 | 2006-12-13 |  |  |  | 0 |  | 0 | 0
12746 | WHITECAP RESOURCES INC. | 16-34-005-05W2 | 49.43403700 | -102.59526700 | SK FS 00004804 | 1050 | Water Injection/Disposal Facility | SK FI 00005859 | Operating | 0 | 4 | Browning | Y | ISSUED | 2006-12-13 | 2006-12-13 |  |  |  | 0 |  | 0 | 0
12746 | WHITECAP RESOURCES INC. | 05-10-006-05W2 | 49.45623400 | -102.61074700 | SK FS 00004754 | 3872 | Multi Well Oil Battery | SK FI 00005797 | Operating | 4 | 4 | Browning | Y | ISSUED | 2006-12-13 | 2006-12-13 |  |  |  | 0 |  | 0 | 0
12746 | WHITECAP RESOURCES INC. | 05-10-006-05W2 | 49.45623400 | -102.61074700 | SK FS 00004754 | 3873 | Water Injection/Disposal Facility | SK FI 00005798 | Operating | 4 | 4 | Browning | Y | ISSUED | 2006-12-13 | 2006-12-13 |  |  |  | 0 |  | 0 | 0
12746 | WHITECAP RESOURCES INC. | 03-20-006-05W2 | 49.47968700 | -102.64722700 | SK FS 00004904 | 5365 | Multi Well Oil Battery | SK FI 00005979 | Operating | 0 | 4 | Browning | Y | ISSUED | 2006-12-13 | 2006-12-13 |  |  |  | 0 |  | 0 | 0
12746 | WHITECAP RESOURCES INC. | 09-30-006-05W2 | 49.50371800 | -102.65943000 | SK FS 00004883 | 6661 | Water Injection/Disposal Facility | SK FI 00005946 | Operating | 2.46 | 4 | Browning |  | ISSUED | 2011-05-17 | 2012-06-14 13:40 |  | 15 | 200 | 1.5 |  | 1380 | 14600 | [5 empty] | 1.5
12746 | WHITECAP RESOURCES INC. | 09-30-006-05W2 | 49.50371800 | -102.65943000 | SK FS 00004883 | 6662 | Multi Well Oil Battery | SK FI 00005947 | Operating | 2.46 | 4 | Browning |  | ISSUED | 2011-05-17 | 2012-05-10 08:37 |  | 15 | 200 | 1.5 |  | 1380 | 14600 | [5 empty] | 1.5
12746 | WHITECAP RESOURCES INC. | 13-35-006-05W2 | 49.52131800 | -102.58570100 | SK FS 00004870 | 5985 | Water Injection/Disposal Facility | SK FI 00005929 | Decommissioned | 0 | 4 | Browning | Y | ISSUED | 2007-04-17 | 2007-04-17 13:33 | 2008-03-07 13:04 |  |  | 0 |  | 0 | 0
12746 | WHITECAP RESOURCES INC. | 14-35-006-05W2 | 49.51902900 | -102.57910700 | SK FS 00004872 | 5940 | Multi Well Oil Battery | SK FI 00005931 | Operating | 0 | 4 | Brock | Y | ISSUED | 2006-12-13 | 2006-12-13 |  |  |  | 0 |  | 0 | 0
12746 | WHITECAP RESOURCES INC. | 11-36-006-05W2 | 49.51673000 | -102.56010600 | SK FS 00004771 | 3844 | Injection/Production Satellite | SK FI 00005818 | Operating | 2 | 4 | Browning | Y | ISSUED | 2006-12-13 | 2006-12-13 |  |  |  | 0 |  | 0 | 0
12746 | WHITECAP RESOURCES INC. | 14-17-006-05W2 | 49.47723200 | -102.65116700 | SK FS 00006838 | 351288 | Injection/Production Satellite | SK FI 00008284 | Operating | 0.5 | 4 | Browning |  | ISSUED | 2024-11-06 | 2024-12-12 |  | 80 | 240 | 6 | 0 | 2500 | 5700 | 9.5 | 0 | 0 | 0 | 0 | 0 | 0 |  | 0 | 6 |  |  | Report Construction Complete Build Lease Berm
12746 | WHITECAP RESOURCES INC. | 01-27-006-05W2 | 49.49569100 | -102.59266700 | SK FS 00004924 | 4755 | Water Injection/Disposal Facility | SK FI 00006002 | Operating | 0 | 4 | Browning | Y | ISSUED | 2006-12-13 | 2006-12-13 |  |  |  | 0 |  | 0 | 0
12746 | WHITECAP RESOURCES INC. | 09-27-006-05W2 | 49.50183100 | -102.59368800 | SK FS 00004894 | 397445 | Injection/Production Satellite | SK FI 00008453 | Proposed | 0.5 | 4 | Browning |  | ISSUED | 2025-11-26 |  |  | 148 | 2500 | 6 | 1.4 | 1480 | 1480 | 0 |  | 0 | 0 |  | 0 | 0 |  | 1 | 5 |  |  | Report Construction Complete
12746 | WHITECAP RESOURCES INC. | 09-27-006-05W2 | 49.50183100 | -102.59368800 | SK FS 00004894 | 6076 | Multi Well Oil Battery | SK FI 00005964 | Operating | 0.5 | 4 | Browning | Y | ISSUED | 2008-03-18 | 2008-03-18 10:48 |  | 148 | 2500 | 6 | 1.4 | 1480 | 1480 | 0 |  | 0 | 0 |  | 0 | 0 |  | 1 | 5
12746 | WHITECAP RESOURCES INC. | 09-27-006-05W2 | 49.50183100 | -102.59368800 | SK FS 00004894 | 7019 | Water Injection/Disposal Facility | SK FI 00006089 | Operating | 0.5 | 4 | Browning |  | ISSUED | 2012-10-03 | 2012-10-03 08:23 |  | 148 | 2500 | 6 | 1.4 | 1480 | 1480 | 0 |  | 0 | 0 |  | 0 | 0 |  | 1 | 5
12746 | WHITECAP RESOURCES INC. | 02-18-006-05W2 | 49.46660600 | -102.66370200 | SK FS 00003827 | 7994 | Injection/Production Satellite | SK FI 00004673 | Operating | 1.58 | 4 | Browning |  | ISSUED | 2014-11-04 | 2014-11-04 14:21 |  | 5.28 | 165.49 | 0.44 |  | 1600 | 10800 | 2.5 | [10 empty] | Legacy Facility Exemption Authorization: Exemption to standard condition # 13 – Approved. The separators pressure safety valve can vent to atmosphere rather than to a pop tank. This exemption is subject to approved operational safe guards.
12746 | WHITECAP RESOURCES INC. | 14-19-006-05W2 | 49.49208500 | -102.67099800 | SK FS 00004915 | 5201 | Multi Well Oil Battery | SK FI 00005993 | Proposed | 0 | 4 | Browning | Y | CANCELLED | 2006-12-13 |  |  |  |  | 0 |  | 0 | 0
12746 | WHITECAP RESOURCES INC. | 15-19-006-05W2 | 49.49315900 | -102.66599200 | SK FS 00004879 | 5791 | Water Injection/Disposal Facility | SK FI 00005941 | Operating | 0 | 4 | Browning | Y | ISSUED | 2006-12-13 | 2006-12-13 |  |  |  | 0 |  | 0 | 0
12746 | WHITECAP RESOURCES INC. | 01-11-007-05W2 | 49.53893100 | -102.57382000 | SK FS 00004773 | 3846 | Water Injection/Disposal Facility | SK FI 00005820 | Operating | 0 | 4 | Brock | Y | ISSUED | 2006-12-13 | 2006-12-13 |  |  |  | 0 |  | 0 | 0
12746 | WHITECAP RESOURCES INC. | 09-02-007-05W2 | 49.53087800 | -102.57331200 | SK FS 00004772 | 3845 | Multi Well Oil Battery | SK FI 00005819 | Operating | 1 | 4 | Brock | Y | ISSUED | 2006-12-13 | 2006-12-13 |  |  |  | 0 |  | 0 | 0
12746 | WHITECAP RESOURCES INC. | 03-35-007-05W2 | 49.59629700 | -102.58574000 | SK FS 00004806 | 1052 | Water Injection/Disposal Facility | SK FI 00005861 | Operating | 0 | 4 | Brock | Y | ISSUED | 2006-12-13 | 2006-12-13 |  |  |  | 0 |  | 0 | 0
12746 | WHITECAP RESOURCES INC. | 13-26-007-05W2 | 49.59516800 | -102.59080700 | SK FS 00004805 | 1051 | Multi Well Oil Battery | SK FI 00005860 | Operating | 0 | 4 | Brock | Y | ISSUED | 2006-12-13 | 2006-12-13 |  |  |  | 0 |  | 0 | 0
12746 | WHITECAP RESOURCES INC. | 09-26-007-05W2 | 49.58943900 | -102.57276800 | SK FS 00004755 | 3874 | Water Injection/Disposal Facility | SK FI 00005799 | Operating | 5 | 4 | Brock | Y | ISSUED | 2006-12-13 | 2006-12-13 |  |  |  | 0 |  | 0 | 0
12746 | WHITECAP RESOURCES INC. | 09-26-007-05W2 | 49.58943900 | -102.57276800 | SK FS 00004755 | 3875 | Multi Well Oil Battery | SK FI 00005800 | Operating | 5 | 4 | Brock | Y | ISSUED | 2006-12-13 | 2006-12-13 |  |  |  | 0 |  | 0 | 0
12746 | WHITECAP RESOURCES INC. | 04-30-008-05W2 | 49.66913400 | -102.68048000 | SK FS 00003550 | 7643 | Injection/Production Satellite | SK FI 00004341 | Operating | 1.32 | 4 | Brock |  | ISSUED | 2013-12-24 | 2013-12-24 11:33 |  | 13.15 | 13.49 | 0.47 |  | 800 | 800 | [11 empty] | Legacy Facility Exemption Authorization: Exemption to standard condition # 12 – Approved. The separators pressure safety valve can vent to atmosphere rather than to a pop tank. This exemption is subject to approved operational safe guards. | Build Lease Berm
12746 | WHITECAP RESOURCES INC. | 01-31-008-05W2 | 49.68510000 | -102.66263000 | SK FS 00003758 | 7336 | Injection/Production Satellite | SK FI 00004594 | Operating | 1.44 | 4 | Brock |  | ISSUED | 2013-06-25 | 2013-06-25 15:33 |  | 5.06 | 5.61 | 0.5 |  | 1500 | 3500 | 0.1 | [11 empty] | Build Lease Berm
12746 | WHITECAP RESOURCES INC. | 04-22-008-05W2 | 49.65462600 | -102.61293200 | SK FS 00003732 | 7042 | Injection/Production Satellite | SK FI 00004559 | Operating | 1.72 | 4 | Brock |  | ISSUED | 2012-10-16 | 2012-10-16 08:08 |  | 33 | 145.5 | 1.5 |  | 1700 | 4500 | [12 empty] | Build Lease Berm
12746 | WHITECAP RESOURCES INC. | 16-04-008-05W2 | 49.62319600 | -102.61811000 | SK FS 00003757 | 7123 | Multi Well Oil Battery | SK FI 00004593 | Operating | 2.85 | 4 | Brock |  | ISSUED | 2012-12-10 | 2013-02-05 09:29 |  | 50 | 50 | 0.5 |  | 1700 | 4700 | [6 empty] | 0.5
12746 | WHITECAP RESOURCES INC. | 04-34-008-05W2 | 49.68396700 | -102.61443800 | SK FS 00003906 | 8390 | Injection/Production Satellite | SK FI 00004758 | Operating | 1.44 | 4 | Brock |  | ISSUED | 2016-01-28 | 2016-01-28 18:28 |  | 47 | 288 | 6.4 |  | 1400 | 5600 | 0.03 | [10 empty] | Legacy Facility Exemption Authorization: Exemption to standard condition # 13 – Approved. The separators pressure safety valve can vent to atmosphere rather than to a pop tank. This exemption is subject to approved operational safe guards.
12746 | WHITECAP RESOURCES INC. | 04-26-008-05W2 | 49.66973800 | -102.59186300 | SK FS 00003981 | 8727 | Injection/Production Satellite | SK FI 00004851 | Operating | 1.44 | 4 | Brock |  | ISSUED | 2018-03-06 | 2018-03-06 12:05 |  | 6 | 60 | 1.6 |  | 2300 | 6300 | [11 empty] | Legacy Facility Exemption Authorization: Exemption to standard condition # 13 – Approved. The separators pressure safety valve can vent to atmosphere rather than to a pop tank. This exemption is subject to approved operational safe guards.
12746 | WHITECAP RESOURCES INC. | 05-07-008-05W2 | 49.63027700 | -102.68087300 | SK FS 00002756 | 4095 | Injection/Production Satellite | SK FI 00003357 | Operating | 1 | 4 | Brock | Y | ISSUED | 2006-12-13 | 2006-12-13 |  |  |  | 0 |  | 0 | 0
12746 | WHITECAP RESOURCES INC. | 02-28-008-05W2 | 49.66922000 | -102.62608400 | SK FS 00003543 | 7468 | Multi Well Oil Battery | SK FI 00004327 | Proposed | 3.38 | 4 | Brock |  | CANCELLED | 2013-09-30 |  |  | 500 | 750 | 70 | 0.95 | 1400 | 3400 | 10 |  |  |  | 0.95 | 28 |  |  |  |  | 298 | Legacy Facility Exemption Authorization: Exemption to standard condition # 13 – Approved. The separators pressure safety valve can vent to atmosphere rather than to a pop tank. This exemption is subject to approved operational safe guards. | Build Lease Berm
12746 | WHITECAP RESOURCES INC. | 02-28-008-05W2 | 49.66922000 | -102.62608400 | SK FS 00003543 | 7469 | Water Injection/Disposal Facility | SK FI 00004328 | Proposed | 3.38 | 4 | Brock |  | CANCELLED | 2013-09-30 |  |  | 500 | 750 | 70 | 0.95 | 1400 | 3400 | 10 |  |  |  | 0.95 | 28 |  |  |  |  | 298 | Legacy Facility Exemption Authorization: Exemption to standard condition # 13 – Approved. The separators pressure safety valve can vent to atmosphere rather than to a pop tank. This exemption is subject to approved operational safe guards. | Build Lease Berm
12746 | WHITECAP RESOURCES INC. | 02-28-008-05W2 | 49.66922000 | -102.62608400 | SK FS 00003543 | 7470 | Gas Compression Facility | SK FI 00004329 | Proposed | 3.38 | 4 | Brock |  | CANCELLED | 2013-09-30 |  |  | 500 | 750 | 70 | 0.95 | 1400 | 3400 | 10 |  |  |  | 0.95 | 28 |  |  |  |  | 298 | Legacy Facility Exemption Authorization: Exemption to standard condition # 13 – Approved. The separators pressure safety valve can vent to atmosphere rather than to a pop tank. This exemption is subject to approved operational safe guards. | Build Lease Berm
12746 | WHITECAP RESOURCES INC. | 02-28-008-05W2 | 49.66922000 | -102.62608400 | SK FS 00003543 | 8409 | Injection/Production Satellite | SK FI 00004756 | Operating | 3.38 | 4 | Brock |  | ISSUED | 2016-03-21 | 2016-03-21 17:09 |  | 500 | 750 | 70 | 0.95 | 1400 | 3400 | 10 |  |  |  | 0.95 | 28 |  |  |  |  | 298 | Legacy Facility Exemption Authorization: Exemption to standard condition # 13 – Approved. The separators pressure safety valve can vent to atmosphere rather than to a pop tank. This exemption is subject to approved operational safe guards. | Build Lease Berm
12746 | WHITECAP RESOURCES INC. | 03-28-008-05W2 | 49.66915900 | -102.63108200 | SK FS 00003130 | 6678 | Multi Well Oil Battery | SK FI 00003812 | Operating | 4 | 4 | Brock |  | ISSUED | 2011-06-28 | 2012-05-09 14:23 |  | 570 | 1750 | 50 |  | 1600 | 0 | 0.02 |  | 0.13 | 1.9 | [6 empty] | 242 |  | Build Lease Berm
12746 | WHITECAP RESOURCES INC. | 03-28-008-05W2 | 49.66915900 | -102.63108200 | SK FS 00003130 | 6679 | Water Injection/Disposal Facility | SK FI 00003813 | Operating | 4 | 4 | Brock |  | ISSUED | 2011-06-28 | 2013-11-06 14:56 |  | 570 | 1750 | 50 |  | 1600 | 0 | 0.02 |  | 0.13 | 1.9 | [6 empty] | 242 |  | Build Lease Berm
12746 | WHITECAP RESOURCES INC. | 03-28-008-05W2 | 49.66915900 | -102.63108200 | SK FS 00003130 | 6680 | Gas Compression Facility | SK FI 00003814 | Operating | 4 | 4 | Brock |  | ISSUED | 2011-06-28 | 2011-06-28 15:00 |  | 570 | 1750 | 50 |  | 1600 | 0 | 0.02 |  | 0.13 | 1.9 | [6 empty] | 242 |  | Build Lease Berm
12746 | WHITECAP RESOURCES INC. | 01-29-008-05W2 | 49.66918000 | -102.64543300 | SK FS 00003857 | 8248 | Injection/Production Satellite | SK FI 00004706 | Operating | 2.19 | 4 | Brock |  | ISSUED | 2015-07-23 | 2015-07-23 14:47 |  | 35 | 63 | 6.5 |  | 1100 | 3100 | 0.03 | [10 empty] | Legacy Facility Exemption Authorization: Exemption to standard condition # 13 – Approved. The separators pressure safety valve can vent to atmosphere rather than to a pop tank. This exemption is subject to approved operational safe guards. | Build Lease Berm
12746 | WHITECAP RESOURCES INC. | 03-29-008-05W2 | 49.66907500 | -102.65253700 | SK FS 00003546 | 7616 | Injection/Production Satellite | SK FI 00004332 | Operating | 1.82 | 4 | Brock |  | ISSUED | 2013-12-17 | 2013-12-17 08:57 |  | 4.94 | 17.99 | 0.46 | 0.01 | 1700 | 1700 | 10 |  |  |  | 0.01 | [6 empty] | Legacy Facility Exemption Authorization: Exemption to standard condition # 12 – Approved. The separators pressure safety valve can vent to atmosphere rather than to a pop tank. This exemption is subject to approved operational safe guards. | Build Lease Berm
12746 | WHITECAP RESOURCES INC. | 13-32-001-15W2 | 49.08607600 | -103.98367200 | SK FS 00000758 | 6713 | Injection/Production Satellite | SK FI 00000965 | Operating | 1.85 | 4 | Souris Valley |  | ISSUED | 2011-09-07 | 2011-09-07 14:38 |  | 180 | 270 | 18 | 0.02 | 1300 | 1300 | 0.8
12746 | WHITECAP RESOURCES INC. | 13-04-002-15W2 | 49.10046500 | -103.96406600 | SK FS 00000757 | 6717 | Injection/Production Satellite | SK FI 00000964 | Operating | 1.43 | 4 | Souris Valley |  | ISSUED | 2011-09-20 | 2011-09-20 09:13 |  | 180 | 270 | 18 |  | 2000 | 2000 | 0.8
12746 | WHITECAP RESOURCES INC. | 05-06-002-15W2 | 49.09293600 | -104.00859700 | SK FS 00000756 | 6716 | Injection/Production Satellite | SK FI 00000963 | Operating | 1.44 | 4 | Souris Valley |  | ISSUED | 2011-09-15 | 2013-10-24 11:49 |  | 180 | 270 | 18 | 0.02 | 1100 | 1100
12746 | WHITECAP RESOURCES INC. | 16-06-002-15W2 | 49.10146200 | -103.99060800 | SK FS 00000805 | 6735 | Injection/Production Satellite | SK FI 00001017 | Operating | 1.44 | 4 | Souris Valley |  | ISSUED | 2011-11-07 | 2012-02-07 10:48 |  | 180 | 270 | 18 | 0.02 | 300 | 300 | 0.8 | [11 empty] | Build Lease Berm
12746 | WHITECAP RESOURCES INC. | 16-09-003-15W2 | 49.20046700 | -103.96179700 | SK FS 00000807 | 6779 | Injection/Production Satellite | SK FI 00001019 | Operating | 3.2 | 4 | Souris Valley |  | ISSUED | 2012-01-30 | 2012-01-30 14:29 |  | 225.1 | 225.1 | 20.05 | 0.22 | 1600 | 1600 | 7.7 | [11 empty] | Build Lease Berm
12746 | WHITECAP RESOURCES INC. | 13-21-010-06W2 | 49.84000600 | -102.77306600 | SK FS 00003776 | 7318 | Injection/Production Satellite | SK FI 00004614 | Operating | 1.83 | 4 | Hazelwood |  | ISSUED | 2013-06-12 | 2013-06-12 15:53 |  | 10.62 | 178.72 | 0.36 |  | 2300 | 15300 | 0.1 | [11 empty] | Build Lease Berm
12746 | WHITECAP RESOURCES INC. | 16-31-010-06W2 | 49.87123200 | -102.79787400 | SK FS 00006332 | 210731 | Injection/Production Satellite | SK FI 00007794 | Operating | 2.2 | 4 | Hazelwood |  | ISSUED | 2021-10-26 | 2022-01-20 |  | 100 | 150 | 12 | 0 | 1900 | 23800 | 0 |  | 0 | 0 |  | 0 | 0 |  | 0 | 12 |  |  | Report Construction Complete Build Lease Berm
12746 | WHITECAP RESOURCES INC. | 01-22-010-06W2 | 49.82880300 | -102.73082800 | SK FS 00003273 | 2437 | Water Injection/Disposal Facility | SK FI 00003991 | Operating | 0 | 4 | Hazelwood | Y | ISSUED | 2006-12-13 | 2006-12-13 |  |  |  | 0 |  | 0 | 0
12746 | WHITECAP RESOURCES INC. | 08-22-010-06W2 | 49.83438100 | -102.73070500 | SK FS 00006567 | 252999 | Injection/Production Satellite | SK FI 00007955 | Operating | 1.69 | 4 | Hazelwood |  | ISSUED | 2022-09-07 | 2023-01-23 |  | 60 | 190 | 15 | 0 | 900 | 20410 | 10 | 0 | 0 | 0 | 0 | 0 | 0 |  | 0 | 15 |  |  | Report Construction Complete Build Lease Berm
12746 | WHITECAP RESOURCES INC. | 01-32-010-06W2 | 49.85892400 | -102.77581100 | SK FS 00003135 | 6481 | Multi Well Oil Battery | SK FI 00003820 | Operating | 1.44 | 4 | Hazelwood |  | ISSUED | 2010-02-23 | 2010-10-05 09:46 |  | 108 | 410 | 14.4 | 0.2 | 1200 | 12800 | 10 |  | 1.46 | 37.75 | 0.2 | 14.4 |  |  |  |  | 15 | Legacy Facility Exemption Authorization: Standard condition #4 Crescent Point exemption approved to have flare knockout drum closer than 25m from flare stack. Legacy Facility Exemption Authorization: Exemption to standard condition #8 - approved - Facility within 75 metres of a surveyed road allowance. | Build Lease Berm
12746 | WHITECAP RESOURCES INC. | 01-32-010-06W2 | 49.85892400 | -102.77581100 | SK FS 00003135 | 8894 | Water Injection/Disposal Facility | SK FI 00004902 | Operating | 1.44 | 4 | Hazelwood |  | ISSUED | 2019-03-29 | 2019-03-29 09:32 |  | 108 | 410 | 14.4 | 0.2 | 1200 | 12800 | 10 |  | 1.46 | 37.75 | 0.2 | 14.4 |  |  |  |  | 15 | Legacy Facility Exemption Authorization: Standard condition #4 Crescent Point exemption approved to have flare knockout drum closer than 25m from flare stack. Legacy Facility Exemption Authorization: Exemption to standard condition #8 - approved - Facility within 75 metres of a surveyed road allowance. | Build Lease Berm
12746 | WHITECAP RESOURCES INC. | 07-23-010-06W2 | 49.83332300 | -102.71666600 | SK FS 00003274 | 2438 | Multi Well Oil Battery | SK FI 00003992 | Operating | 1 | 4 | Hazelwood | Y | ISSUED | 2006-12-13 | 2006-12-13 |  |  |  | 0 |  | 0 | 0
12746 | WHITECAP RESOURCES INC. | 13-33-010-06W2 | 49.87088400 | -102.77232300 | SK FS 00004002 | 8716 | Injection/Production Satellite | SK FI 00004877 | Operating | 1.44 | 4 | Hazelwood |  | ISSUED | 2018-02-12 | 2018-02-12 18:43 |  | 150 | 150 | 1 |  | 1000 | 13370 | [11 empty] | Legacy Facility Exemption Authorization: Exemption to standard condition # 13 – Approved. The separators pressure safety valve can vent to atmosphere rather than to a pop tank. This exemption is subject to approved operational safe guards. | Build Lease Berm
12746 | WHITECAP RESOURCES INC. | 13-34-010-06W2 | 49.87046900 | -102.74905000 | SK FS 00004013 | 8925 | Injection/Production Satellite | SK FI 00004895 | Operating | 1.94 | 4 | Hazelwood |  | ISSUED | 2019-07-10 | 2019-07-10 15:47 |  | 150 | 200 | 15 | 0.01 | 1800 | 28200 | 0.5 |  |  |  | 0.01 | [6 empty] | Legacy Facility Exemption Authorization: Standard Condition 8 - Setback requirements must be met, in accordance to the Storage Standards Guideline S-01, Appendix 1. Proximity Agreement attached. Legacy Facility Exemption Authorization: Standard Condition 13 - Ministry of the Economy (ECON) storage requirements must be met, in accordance with the Storage Standards Guideline S-01. Site does not have a pop tank. High pressure sensors/programming on each vessel to close inlet divert valves removing the pressure vessels from operation. This allows the containment to flow down the pipeline before the pressure relief valve is popped. | Build Lease Berm
12746 | WHITECAP RESOURCES INC. | 14-15-010-06W2 | 49.82753100 | -102.74091100 | SK FS 00003872 | 8160 | Injection/Production Satellite | SK FI 00004721 | Operating | 2.97 | 4 | Hazelwood |  | ISSUED | 2015-04-23 | 2015-04-23 07:53 |  | 20 | 370 | 1.6 | 0.15 | 750 | 20000 | 0.07 | [10 empty] | Legacy Facility Exemption Authorization: Exemption to Standard Condition #5 - Approved - Separator located within 25 metres of the wellhead (22 metres). This exemption is not valid for future expansions which shall meet present day setback and spacing requirements. Legacy Facility Exemption Authorization: Exemption to standard condition # 13 – Approved. The separators pressure safety valve can vent to atmosphere rather than to a pop tank. This exemption is subject to approved operational safe guards. | Build Lease Berm
12746 | WHITECAP RESOURCES INC. | 16-15-010-06W2 | 49.82674000 | -102.73210300 | SK FS 00003002 | 5361 | Multi Well Oil Battery | SK FI 00003651 | Decommissioned | 0 | 4 | Hazelwood | Y | ISSUED | 2006-12-13 | 2006-12-13 | 2024-04-18 14:31 |  |  | 0 |  | 0 | 0
12746 | WHITECAP RESOURCES INC. | 13-25-010-06W2 | 49.85448100 | -102.70549000 | SK FS 00003855 | 8245 | Injection/Production Satellite | SK FI 00004704 | Operating | 2.6 | 4 | Brock |  | ISSUED | 2015-07-22 | 2015-07-22 15:10 |  | 3 | 25 | 0.2 | 0.01 | 2000 | 12800 | 0.03 | [10 empty] | Legacy Facility Exemption Authorization: Exemption to standard condition #8 - Approved. The facility will be located within 75 metres of a government road allowance. The approximate setback distance is 55 metres. Local RM setback requirements must be met.
12746 | WHITECAP RESOURCES INC. | 08-26-010-06W2 | 49.84889600 | -102.70752900 | SK FS 00003862 | 8182 | Injection/Production Satellite | SK FI 00004711 | Operating | 10.28 | 4 | Hazelwood |  | ISSUED | 2015-05-08 | 2015-05-08 09:05 |  | 10.49 | 50.04 | 0.57 |  | 1200 | 12800 | [11 empty] | Legacy Facility Exemption Authorization: Exemption to Standard Condition #5 – Approved. Process equipment located within 25 metres of the wellhead (18 metres). This exemption is not valid for future expansions which shall meet present day setback and spacing requirements. Legacy Facility Exemption Authorization: Exemption to standard condition # 13 – Approved. The separators pressure safety valve can vent to atmosphere rather than to a pop tank. This exemption is subject to approved operational safe guards. | Build Lease Berm
12746 | WHITECAP RESOURCES INC. | 13-18-010-06W2 | 49.82718200 | -102.81671100 | SK FS 00002928 | 4834 | Water Injection/Disposal Facility | SK FI 00003563 | Operating | 3 | 4 | Hazelwood | Y | ISSUED | 2006-12-13 | 2006-12-13 |  | 102.5 | 3513 | 12.8 |  | 0 | 0 | 30 |  | 0.16 | 2.37 | [6 empty] | 224 | Legacy Facility Exemption Authorization: Exemption to standard condition # 7-Approved. Water tanks and containment are to be installed within 25 m from the compressor and treater burners. The tanks are part of a closed system with a VRU collecting all vapours coming off the tanks. The installation and operation shall meet applicable gas and electrical code. Legacy Facility Exemption Authorization: Exemption to standard condition # 7-Approved. Water tanks and containment are to be installed within 25 m from the compressor and treater burners. The tanks are part of a closed system with a VRU collecting all vapours coming off the tanks. The installation and operation shall meet applicable gas and electrical code.
12746 | WHITECAP RESOURCES INC. | 13-18-010-06W2 | 49.82718200 | -102.81671100 | SK FS 00002928 | 4835 | Multi Well Oil Battery | SK FI 00003564 | Operating | 3 | 4 | Hazelwood | Y | ISSUED | 2006-12-13 | 2006-12-13 |  | 102.5 | 3513 | 12.8 |  | 0 | 0 | 30 |  | 0.16 | 2.37 | [6 empty] | 224 | Legacy Facility Exemption Authorization: Exemption to standard condition # 7-Approved. Water tanks and containment are to be installed within 25 m from the compressor and treater burners. The tanks are part of a closed system with a VRU collecting all vapours coming off the tanks. The installation and operation shall meet applicable gas and electrical code. Legacy Facility Exemption Authorization: Exemption to standard condition # 7-Approved. Water tanks and containment are to be installed within 25 m from the compressor and treater burners. The tanks are part of a closed system with a VRU collecting all vapours coming off the tanks. The installation and operation shall meet applicable gas and electrical code.
12746 | WHITECAP RESOURCES INC. | 13-18-010-06W2 | 49.82718200 | -102.81671100 | SK FS 00002928 | 6810 | Gas Compression Facility | SK FI 00004535 | Operating | 3 | 4 | Hazelwood |  | ISSUED | 2012-02-22 | 2012-05-30 15:59 |  | 102.5 | 3513 | 12.8 |  | 0 | 0 | 30 |  | 0.16 | 2.37 | [6 empty] | 224 | Legacy Facility Exemption Authorization: Exemption to standard condition # 7-Approved. Water tanks and containment are to be installed within 25 m from the compressor and treater burners. The tanks are part of a closed system with a VRU collecting all vapours coming off the tanks. The installation and operation shall meet applicable gas and electrical code. Legacy Facility Exemption Authorization: Exemption to standard condition # 7-Approved. Water tanks and containment are to be installed within 25 m from the compressor and treater burners. The tanks are part of a closed system with a VRU collecting all vapours coming off the tanks. The installation and operation shall meet applicable gas and electrical code.
12746 | WHITECAP RESOURCES INC. | 04-18-010-06W2 | 49.81492200 | -102.81618200 | SK FS 00003721 | 6793 | Injection/Production Satellite | SK FI 00004540 | Operating | 1.74 | 4 | Hazelwood |  | ISSUED | 2012-02-13 | 2012-02-13 16:11 |  | 5.94 | 15.62 | 0.35 | 0.07 | 1600 | 10400 | 3.55 |  |  |  | 0.07 | [7 empty] | Build Lease Berm
12746 | WHITECAP RESOURCES INC. | 09-08-011-06W2 | 49.89520800 | -102.78043400 | SK FS 00004025 | 9067 | Injection/Production Satellite | SK FI 00004909 | Operating | 2.08 | 4 | Hazelwood |  | ISSUED | 2020-02-27 | 2020-02-27 13:46 |  | 115 | 150 | 1 |  | 1400 | 24000 | 10 |  |  |  | 0.01 | [6 empty] | Legacy Facility Exemption Authorization: Exemption from Standard condition #13 - Separator pressure safety valve can vent to atmosphere rather than to a pop tank. This exemption is subject to approved operational safe guards. | Build Lease Berm
12746 | WHITECAP RESOURCES INC. | 02-09-003-06W2 | 49.18890800 | -102.75628700 | SK FS 00004756 | 3876 | Multi Well Oil Battery | SK FI 00005801 | Decommissioned | 1 | 4 | Coalfields | Y | ISSUED | 2006-12-13 | 2006-12-13 | 2025-04-21 10:46 |  |  | 0 |  | 0 | 0
12746 | WHITECAP RESOURCES INC. | 07-09-003-06W2 | 49.19291000 | -102.75575300 | SK FS 00004757 | 3877 | Water Injection/Disposal Facility | SK FI 00005802 | Operating | 1 | 4 | Coalfields | Y | ISSUED | 2006-12-13 | 2006-12-13 |  |  |  | 0 |  | 0 | 0
12746 | WHITECAP RESOURCES INC. | 11-22-004-06W2 | 49.31315800 | -102.73808000 | SK FS 00004760 | 3881 | Water Injection/Disposal Facility | SK FI 00005806 | Operating | 2 | 4 | Browning | Y | ISSUED | 2006-12-13 | 2006-12-13 |  |  |  | 0 |  | 0 | 0
12746 | WHITECAP RESOURCES INC. | 07-34-004-06W2 | 49.33944600 | -102.73239200 | SK FS 00004920 | 5184 | Multi Well Oil Battery | SK FI 00005998 | Decommissioned | 0 | 4 | Browning | Y | ISSUED | 2006-12-13 | 2006-12-13 | 2008-05-07 12:51 |  |  | 0 |  | 0 | 0
12746 | WHITECAP RESOURCES INC. | 11-15-004-06W2 | 49.29874800 | -102.73579500 | SK FS 00004864 | 5450 | Water Injection/Disposal Facility | SK FI 00005923 | Operating | 0 | 4 | Browning | Y | ISSUED | 2006-12-13 | 2006-12-13 |  |  |  | 0 |  | 0 | 0
12746 | WHITECAP RESOURCES INC. | 03-15-004-06W2 | 49.29424300 | -102.73729200 | SK FS 00004758 | 3878 | Multi Well Oil Battery | SK FI 00005803 | Operating | 2 | 4 | Browning | Y | ISSUED | 2006-12-13 | 2006-12-13 |  |  |  | 0 |  | 0 | 0
12746 | WHITECAP RESOURCES INC. | 03-15-004-06W2 | 49.29424300 | -102.73729200 | SK FS 00004758 | 3879 | Water Injection/Disposal Facility | SK FI 00005804 | Operating | 2 | 4 | Browning | Y | ISSUED | 2006-12-13 | 2006-12-13 |  |  |  | 0 |  | 0 | 0
12746 | WHITECAP RESOURCES INC. | 07-16-004-06W2 | 49.29712900 | -102.75645600 | SK FS 00004759 | 3880 | Water Injection/Disposal Facility | SK FI 00005805 | Operating | 2 | 4 | Browning | Y | ISSUED | 2006-12-13 | 2006-12-13 |  |  |  | 0 |  | 0 | 0
12746 | WHITECAP RESOURCES INC. | 06-27-004-06W2 | 49.32606300 | -102.73610200 | SK FS 00004761 | 3882 | Multi Well Oil Battery | SK FI 00005807 | Operating | 3 | 4 | Browning | Y | ISSUED | 2006-12-13 | 2006-12-13 |  |  |  | 0 |  | 0 | 0
12746 | WHITECAP RESOURCES INC. | 05-28-004-06W2 | 49.32458400 | -102.76595700 | SK FS 00000747 | 5447 | Water Injection/Disposal Facility | SK FI 00000953 | Decommissioned | 0 | 4 | Browning | Y | ISSUED | 2006-12-13 | 2006-12-13 | 2008-05-07 12:48 |  |  | 0 |  | 0 | 0
12746 | WHITECAP RESOURCES INC. | 07-28-004-06W2 | 49.32414900 | -102.75584800 | SK FS 00004919 | 5183 | Multi Well Oil Battery | SK FI 00005997 | Decommissioned | 0 | 4 | Browning | Y | ISSUED | 2006-12-13 | 2006-12-13 | 2008-05-07 12:50 |  |  | 0 |  | 0 | 0
12746 | WHITECAP RESOURCES INC. | 01-10-005-06W2 | 49.36368200 | -102.72642330 | SK FS 00006748 | 320727 | Injection/Production Satellite | SK FI 00008173 | Operating | 0.5 | 4 | Browning |  | ISSUED | 2024-03-13 | 2024-12-04 |  | 80 | 240 | 6.5 | 1.5 | 330 | 330 | 9 | 0 | 0 | 0 | 0 | 0 | 0 |  | 0 | 6.5 |  |  | Report Construction Complete
12746 | WHITECAP RESOURCES INC. | 05-10-005-06W2 | 49.36703800 | -102.74425010 | SK FS 00006842 | 352785 | Injection/Production Satellite | SK FI 00008289 | Operating | 0.5 | 4 | Browning |  | ISSUED | 2024-11-18 | 2024-12-12 |  | 80 | 240 | 6 | 0 | 1030 | 175 | 9.5 | 0 | 0 | 0 | 0 | 0 | 0 |  | 0 | 6 |  | Created on Approval of Facility Licence | Report Construction Complete Build Lease Berm
12746 | WHITECAP RESOURCES INC. | 09-10-005-06W2 | 49.37238300 | -102.72904900 | SK FS 00006681 | 291818 | Water Injection/Disposal Facility | SK FI 00008089 | Operating | 0.5 | 4 | Browning |  | ISSUED | 2023-07-06 | 2023-12-08 |  | 350 | 3000 | 30 | 0.35 | 270 | 1400 | 2.5 | 0 | 0 | 0 | 0 | 0 | 0 |  | 0 | 30 |  | Created on Approval of Facility Licence | Report Construction Complete Build Lease Berm
12746 | WHITECAP RESOURCES INC. | 02-23-005-06W2 | 49.39258700 | -102.71101200 | SK FS 00006643 | 273169 | Injection/Production Satellite | SK FI 00008042 | Operating | 0.5 | 4 | Browning |  | ISSUED | 2023-02-23 | 2023-02-10 |  | 80 | 240 | 6 | 0 | 1600 | 2700 | 9.5 | 0 | 0 | 0 | 0 | 0 | 0 |  | 0 | 6 |  |  | Report Construction Complete Build Lease Berm
12746 | WHITECAP RESOURCES INC. | 08-23-005-06W2 | 49.39743700 | -102.70455100 | SK FS 00004795 | 1278 | Multi Well Oil Battery | SK FI 00005849 | Decommissioned | 0 | 4 | Browning | Y | ISSUED | 2006-12-13 | 2006-12-13 | 2025-04-17 16:22 |  |  | 0 |  | 0 | 0
12746 | WHITECAP RESOURCES INC. | 16-33-005-06W2 | 49.43460500 | -102.74907600 | SK FS 00001520 | 7295 | Multi Well Oil Battery | SK FI 00001850 | Operating | 0.5 | 4 | Browning |  | ISSUED | 2013-05-17 | 2013-12-18 13:28 |  | 250 | 2000 | 40 | 0.4 | 3000 | 4800 | 3 | 0 | 0.03 | 2.65 | 0.01 | 0.9 | 0 |  | 1.5 | 38.5 |  | Created on Approval of Facility Licence Created on Approval of Facility Licence | Build Lease Berm
12746 | WHITECAP RESOURCES INC. | 16-33-005-06W2 | 49.43460500 | -102.74907600 | SK FS 00001520 | 7296 | Water Injection/Disposal Facility | SK FI 00001851 | Operating | 0.5 | 4 | Browning |  | ISSUED | 2013-05-17 | 2013-12-18 14:32 |  | 250 | 2000 | 40 | 0.4 | 3000 | 4800 | 3 | 0 | 0.03 | 2.65 | 0.01 | 0.9 | 0 |  | 1.5 | 38.5 |  | Created on Approval of Facility Licence Created on Approval of Facility Licence | Build Lease Berm
12746 | WHITECAP RESOURCES INC. | 13-14-005-06W2 | 49.38989500 | -102.72181800 | SK FS 00006685 | 294219 | Injection/Production Satellite | SK FI 00008094 | Operating | 0.5 | 4 | Browning |  | ISSUED | 2023-07-25 | 2023-02-10 |  | 80 | 240 | 6 | 0 | 1400 | 1800 | 9.5 | 0 | 0 | 0 | 0 | 0 | 0 |  | 0 | 6 |  |  | Report Construction Complete Build Lease Berm
12746 | WHITECAP RESOURCES INC. | 06-14-005-06W2 | 49.38414810 | -102.71390330 | SK FS 00006935 | 380910 | Injection/Production Satellite | SK FI 00008404 | Proposed | 0.5 | 4 | Browning |  | ISSUED | 2025-07-25 |  |  | 50 | 300 | 5 | 0 | 680 | 2200 | 10 | 0 | 0 | 0 | 0 | 0 | 0 |  | 0 | 5 |  | Created on Approval of Facility Licence | Report Construction Complete
12746 | WHITECAP RESOURCES INC. | 12-24-005-06W2 | 49.40102600 | -102.69873700 | SK FS 00004787 | 1357 | Water Injection/Disposal Facility | SK FI 00005840 | Operating | 1.21 | 4 | Browning | Y | ISSUED | 2006-12-13 | 2006-12-13 |  |  |  | 0 |  | 0 | 0
12746 | WHITECAP RESOURCES INC. | 12-24-005-06W2 | 49.40102600 | -102.69873700 | SK FS 00004787 | 6081 | Multi Well Oil Battery | SK FI 00005963 | Operating | 1.21 | 4 | Browning | Y | ISSUED | 2008-03-25 | 2008-03-25 16:16 |  |  |  | 0 |  | 0 | 0
12746 | WHITECAP RESOURCES INC. | 10-34-005-06W2 | 49.43129300 | -102.73418800 | SK FS 00004978 | 8181 | Injection/Production Satellite | SK FI 00006062 | Operating | 1.44 | 4 | Browning |  | ISSUED | 2015-05-07 | 2015-05-07 15:44 |  | 13.47 | 426.38 | 0.86 |  | 3600 | 5300 | 3.2 | [10 empty] | Legacy Facility Exemption Authorization: Exemption to Standard Condition #5 – Approved. Process equipment located within 25 metres of the wellhead (20 metres). This exemption is not valid for future expansions which shall meet present day setback and spacing requirements. Legacy Facility Exemption Authorization: Exemption to standard condition # 13 – Approved. The separators pressure safety valve can vent to atmosphere rather than to a pop tank. This exemption is subject to approved operational safe guards. | Build Lease Berm
12746 | WHITECAP RESOURCES INC. | 13-34-005-06W2 | 49.43404600 | -102.74338400 | SK FS 00006630 | 271394 | Injection/Production Satellite | SK FI 00008027 | Operating | 0.5 | 4 | Browning |  | ISSUED | 2023-02-08 | 2023-02-10 |  | 80 | 240 | 6 | 0 | 2400 | 5800 | 9.5 | 0 | 0 | 0 | 0 | 0 | 0 |  | 0 | 6 |  |  | Report Construction Complete Build Lease Berm
12746 | WHITECAP RESOURCES INC. | 05-34-005-06W2 | 49.42657100 | -102.74436700 | SK FS 00004807 | 1053 | Water Injection/Disposal Facility | SK FI 00005862 | Operating | 1.85 | 4 | Browning | Y | ISSUED | 2006-12-13 | 2006-12-13 |  | 230 | 2300 | 45.5 | 0.09 | 2500 | 5000 | 1.45 | 0 | 0 | 0 | 0 | 0 | 0 |  | 1.5 | 44 | 335.56 | Legacy Facility Exemption Authorization: Exemption to standard condition # 8-Approved. The facility is located within 75 metres of 2 buried SaskTel cables. Crescent Point Energy Corp. has an agreement in place with SaskTel. Exemption to standard condition # 8-Approved. The facility will be located within 75 metres of an Enbridge (Sask) pipeline ROW. Crescent Point Energy Corp. has an agreement in place with Enbridge. Created on Approval of Facility Licence | Build Lease Berm
12746 | WHITECAP RESOURCES INC. | 05-34-005-06W2 | 49.42657100 | -102.74436700 | SK FS 00004807 | 1054 | Multi Well Oil Battery | SK FI 00005863 | Operating | 1.85 | 4 | Browning | Y | ISSUED | 2006-12-13 | 2006-12-13 |  | 230 | 2300 | 45.5 | 0.09 | 2500 | 5000 | 1.45 | 0 | 0 | 0 | 0 | 0 | 0 |  | 1.5 | 44 | 335.56 | Legacy Facility Exemption Authorization: Exemption to standard condition # 8-Approved. The facility is located within 75 metres of 2 buried SaskTel cables. Crescent Point Energy Corp. has an agreement in place with SaskTel. Exemption to standard condition # 8-Approved. The facility will be located within 75 metres of an Enbridge (Sask) pipeline ROW. Crescent Point Energy Corp. has an agreement in place with Enbridge. Created on Approval of Facility Licence | Build Lease Berm
12746 | WHITECAP RESOURCES INC. | 05-34-005-06W2 | 49.42657100 | -102.74436700 | SK FS 00004807 | 8097 | Gas Compression Facility | SK FI 00006069 | Operating | 1.85 | 4 | Browning |  | ISSUED | 2015-02-06 | 2015-07-28 14:35 |  | 230 | 2300 | 45.5 | 0.09 | 2500 | 5000 | 1.45 | 0 | 0 | 0 | 0 | 0 | 0 |  | 1.5 | 44 | 335.56 | Legacy Facility Exemption Authorization: Exemption to standard condition # 8-Approved. The facility is located within 75 metres of 2 buried SaskTel cables. Crescent Point Energy Corp. has an agreement in place with SaskTel. Exemption to standard condition # 8-Approved. The facility will be located within 75 metres of an Enbridge (Sask) pipeline ROW. Crescent Point Energy Corp. has an agreement in place with Enbridge. Created on Approval of Facility Licence | Build Lease Berm
12746 | WHITECAP RESOURCES INC. | 08-15-005-06W2 | 49.38301500 | -102.72619700 | SK FS 00004845 | 1792 | Multi Well Oil Battery | SK FI 00005904 | Decommissioned | 2 | 4 | Browning | Y | ISSUED | 2006-12-13 | 2006-12-13 | 2025-04-17 16:51 |  |  | 0 |  | 0 | 0
12746 | WHITECAP RESOURCES INC. | 11-25-005-06W2 | 49.41659200 | -102.69637500 | SK FS 00004729 | 241836 | Gas Compression Facility | SK FI 00007932 | Proposed | 2.62 | 4 | Browning |  | CANCELLED | 2022-06-22 |  |  | 500 | 3500 | 110 | 12.08 | 1600 | 5800 | 10 | 0 | 0.01 | 23.74 | 0.05 | 8 | 0 |  | 1.5 | 100.5 | 372.86 |  | Report Construction Complete
12746 | WHITECAP RESOURCES INC. | 11-25-005-06W2 | 49.41659200 | -102.69637500 | SK FS 00004729 | 241837 | Water Injection/Disposal Facility | SK FI 00007933 | Proposed | 2.62 | 4 | Browning |  | CANCELLED | 2022-06-22 |  |  | 500 | 3500 | 110 | 12.08 | 1600 | 5800 | 10 | 0 | 0.01 | 23.74 | 0.05 | 8 | 0 |  | 1.5 | 100.5 | 372.86 |  | Report Construction Complete
12746 | WHITECAP RESOURCES INC. | 11-25-005-06W2 | 49.41659200 | -102.69637500 | SK FS 00004729 | 3673 | Multi Well Oil Battery | SK FI 00005770 | Operating | 2.62 | 4 | Browning | Y | ISSUED | 2006-12-13 | 2006-12-13 |  | 500 | 3500 | 110 | 12.08 | 1600 | 5800 | 10 | 0 | 0.01 | 23.74 | 0.05 | 8 | 0 |  | 1.5 | 100.5 | 372.86
12746 | WHITECAP RESOURCES INC. | 13-25-005-06W2 | 49.41982300 | -102.69983700 | SK FS 00004730 | 3674 | Water Injection/Disposal Facility | SK FI 00005771 | Operating | 0 | 4 | Browning | Y | ISSUED | 2006-12-13 | 2006-12-13 |  |  |  | 0 |  | 0 | 0
12746 | WHITECAP RESOURCES INC. | 01-35-005-06W2 | 49.42277000 | -102.70468300 | SK FS 00004827 | 2297 | Multi Well Oil Battery | SK FI 00005886 | Operating | 1 | 4 | Browning | Y | ISSUED | 2006-12-13 | 2006-12-13 |  |  |  | 0 |  | 0 | 0
12746 | WHITECAP RESOURCES INC. | 15-26-005-06W2 | 49.41984000 | -102.70922900 | SK FS 00004826 | 2296 | Water Injection/Disposal Facility | SK FI 00005885 | Operating | 0 | 4 | Browning | Y | ISSUED | 2006-12-13 | 2006-12-13 |  |  |  | 0 |  | 0 | 0
12746 | WHITECAP RESOURCES INC. | 11-36-005-06W2 | 49.42918290 | -102.69414180 | SK FS 00006803 | 340032 | Injection/Production Satellite | SK FI 00008242 | Operating | 0.5 | 4 | Browning |  | ISSUED | 2024-08-12 | 2024-11-21 |  | 80 | 240 | 6.5 | 1.5 | 900 | 5900 | 9 | 0 | 0 | 0 | 0 | 0 | 0 |  | 0 | 6.5 |  | Created on Approval of Facility Licence Created on Approval of Facility Licence | Report Construction Complete Build Lease Berm
12746 | WHITECAP RESOURCES INC. | 07-36-005-06W2 | 49.42634900 | -102.68770000 | SK FS 00004828 | 2298 | Water Injection/Disposal Facility | SK FI 00005887 | Operating | 0 | 4 | Browning | Y | ISSUED | 2006-12-13 | 2006-12-13 |  |  |  | 0 |  | 0 | 0
12746 | WHITECAP RESOURCES INC. | 16-18-005-06W2 | 49.39075800 | -102.79285310 | SK FS 00006985 | 401871 | Injection/Production Satellite | SK FI 00008472 | Proposed | 0.5 | 4 | Browning |  | ISSUED | 2026-01-16 |  |  | 80 | 300 | 6 | 0 | 1430 | 1600 | 9.9 | 0 | 0 | 0 | 0 | 0 | 0 |  | 0 | 6 |  | Created on Approval of Facility Licence | Report Construction Complete Build Lease Berm
12746 | WHITECAP RESOURCES INC. | 11-28-005-06W2 | 49.41450300 | -102.75864900 | SK FS 00004721 | 3242 | Multi Well Oil Battery | SK FI 00005758 | Operating | 4.96 | 4 | Browning | Y | ISSUED | 2006-12-13 | 2006-12-13 |  | 124 | 2352 | 7.2 |  | 1504 | 1504 | 7 |  | 0.36 | 15 | 0.13 | 7.2 |  |  |  |  | 0 | Legacy Facility Exemption Authorization: Exemption to standard condition #4- Approved. Flare knockout drum located within 25 m of the flare.The flare system is designed with positive purge to prevent flashback into the header system.
12746 | WHITECAP RESOURCES INC. | 11-28-005-06W2 | 49.41450300 | -102.75864900 | SK FS 00004721 | 6627 | Water Injection/Disposal Facility | SK FI 00005948 | Operating | 4.96 | 4 | Browning |  | ISSUED | 2011-02-02 | 2011-06-14 10:53 |  | 124 | 2352 | 7.2 |  | 1504 | 1504 | 7 |  | 0.36 | 15 | 0.13 | 7.2 |  |  |  |  | 0 | Legacy Facility Exemption Authorization: Exemption to standard condition #4- Approved. Flare knockout drum located within 25 m of the flare.The flare system is designed with positive purge to prevent flashback into the header system.
12746 | WHITECAP RESOURCES INC. | 03-28-005-06W2 | 49.40823800 | -102.76035900 | SK FS 00004720 | 3241 | Injection/Production Satellite | SK FI 00005757 | Operating | 0.5 | 4 | Browning | Y | ISSUED | 2006-12-13 | 2006-12-13 |  | 80 | 300 | 6 | 0 | 1200 | 3100 | 10 | 0 | 0 | 0 | 0 | 0 | 0 |  | 0 | 6 |  | Created on Approval of Facility Licence Created on Approval of Facility Licence | Build Lease Berm
12746 | WHITECAP RESOURCES INC. | 02-29-005-06W2 | 49.40712550 | -102.77627300 | SK FS 00006829 | 350297 | Injection/Production Satellite | SK FI 00008274 | Operating | 0.5 | 4 | Browning |  | ISSUED | 2024-10-30 | 2024-12-10 |  | 80 | 240 | 6 | 0 | 850 | 2800 | 9.5 | 0 | 0 | 0 | 0 | 0 | 0 |  | 0 | 6 |  |  | Report Construction Complete Build Lease Berm
12746 | WHITECAP RESOURCES INC. | 08-29-005-06W2 | 49.41104380 | -102.77119990 | SK FS 00006747 | 320698 | Injection/Production Satellite | SK FI 00008172 | Operating | 0.5 | 4 | Browning |  | ISSUED | 2024-03-12 | 2024-09-04 |  | 80 | 240 | 6.5 | 1.3 | 1500 | 3200 | 9 | 0 | 0 | 0 | 0 | 0 | 0 |  | 0 | 6.5 |  |  | Report Construction Complete
12746 | WHITECAP RESOURCES INC. | 13-02-006-06W2 | 49.44863200 | -102.72264800 | SK FS 00006607 | 261660 | Injection/Production Satellite | SK FI 00008001 | Operating | 2.16 | 4 | Browning |  | ISSUED | 2022-11-18 | 2022-09-06 |  | 80 | 150 | 5 | 0.07 | 1800 | 7900 | 5 | 0 | 0 | 0 | 0 | 0 | 0 |  | 0 | 5 |  |  | Report Construction Complete
12746 | WHITECAP RESOURCES INC. | 15-12-006-06W2 | 49.46371000 | -102.69005500 | SK FS 00005000 | 7602 | Injection/Production Satellite | SK FI 00006108 | Operating | 1.47 | 4 | Browning |  | ISSUED | 2013-12-13 | 2013-12-13 11:28 |  | 7.38 | 15.69 | 0.39 |  | 300 | 10500 | [12 empty] | Build Lease Berm
12746 | WHITECAP RESOURCES INC. | 09-22-006-06W2 | 49.48899100 | -102.72648600 | SK FS 00004984 | 8653 | Injection/Production Satellite | SK FI 00006077 | Operating | 1.69 | 4 | Browning |  | ISSUED | 2017-11-29 | 2017-11-29 16:39 |  | 50 | 400 | 1.5 | 0.01 | 1500 | 12000 | 1.2 | [10 empty] | Legacy Facility Exemption Authorization: Exemption to standard condition # 13 – Approved. The separators pressure safety valve can vent to atmosphere rather than to a pop tank. This exemption is subject to approved operational safe guards. | Build Lease Berm
12746 | WHITECAP RESOURCES INC. | 12-32-006-06W2 | 49.51621800 | -102.79068300 | SK FS 00003285 | 2419 | Injection/Production Satellite | SK FI 00004006 | Decommissioned | 1 | 4 | Browning | Y | ISSUED | 2006-12-13 | 2006-12-13 | 2024-08-26 09:23 |  |  | 0 |  | 0 | 0
12746 | WHITECAP RESOURCES INC. | 14-32-006-06W2 | 49.52126800 | -102.78430600 | SK FS 00003272 | 2420 | Multi Well Oil Battery | SK FI 00004007 | Decommissioned | 2 | 4 | Brock | Y | ISSUED | 2006-12-13 | 2006-12-13 | 2022-11-01 16:02 |  |  | 0 |  | 0 | 0
12746 | WHITECAP RESOURCES INC. | 14-32-006-06W2 | 49.52126800 | -102.78430600 | SK FS 00003272 | 2436 | Water Injection/Disposal Facility | SK FI 00003990 | Decommissioned | 2 | 4 | Brock | Y | ISSUED | 2006-12-13 | 2006-12-13 | 2022-11-01 16:02 |  |  | 0 |  | 0 | 0
12746 | WHITECAP RESOURCES INC. | 05-32-006-06W2 | 49.51316800 | -102.79065300 | SK FS 00003202 | 5802 | Water Injection/Disposal Facility | SK FI 00003906 | Operating | 0 | 4 | Browning | Y | ISSUED | 2006-12-13 | 2006-12-13 |  |  |  | 0 |  | 0 | 0
12746 | WHITECAP RESOURCES INC. | 10-03-006-06W2 | 49.44381060 | -102.73337480 | SK FS 00006776 | 334093 | Injection/Production Satellite | SK FI 00008211 | Operating | 0.5 | 4 | Browning |  | ISSUED | 2024-07-03 | 2024-09-04 |  | 40 | 250 | 5 | 0.84 | 1900 | 7000 | 9 | 0 | 0 | 0 | 0 | 0 | 0 |  | 0 | 5 |  |  | Report Construction Complete Build Lease Berm
12746 | WHITECAP RESOURCES INC. | 01-03-006-06W2 | 49.43797800 | -102.72526600 | SK FS 00006629 | 270671 | Injection/Production Satellite | SK FI 00008026 | Operating | 0.5 | 4 | Browning |  | ISSUED | 2023-02-02 | 2023-02-09 |  | 80 | 240 | 6 | 0 | 1100 | 6700 | 9.5 | 0 | 0 | 0 | 0 | 0 | 0 |  | 0 | 6 |  |  | Report Construction Complete Build Lease Berm
12746 | WHITECAP RESOURCES INC. | 02-13-006-06W2 | 49.46582800 | -102.68837000 | SK FS 00004900 | 4720 | Multi Well Oil Battery | SK FI 00005975 | Operating | 1.99 | 4 | Browning | Y | ISSUED | 2006-12-13 | 2006-12-13 |  | 11.27 | 127.93 | 0.12 | 0.01 | 500 | 10400 | 2.5 |  |  |  | 0.01 | 0.12 | [6 empty] | Build Lease Berm
12746 | WHITECAP RESOURCES INC. | 02-13-006-06W2 | 49.46582800 | -102.68837000 | SK FS 00004900 | 7086 | Water Injection/Disposal Facility | SK FI 00006093 | Operating | 1.99 | 4 | Browning |  | ISSUED | 2012-11-07 | 2012-11-07 10:45 |  | 11.27 | 127.93 | 0.12 | 0.01 | 500 | 10400 | 2.5 |  |  |  | 0.01 | 0.12 | [6 empty] | Build Lease Berm
12746 | WHITECAP RESOURCES INC. | 08-14-006-06W2 | 49.47010300 | -102.70368200 | SK FS 00004838 | 2435 | Gas Processing Plant | SK FI 00005897 | Operating | 0 | 4 | Browning | Y | ISSUED | 2006-12-13 | 2006-12-13 |  |  |  | 0 |  | 0 | 0
12746 | WHITECAP RESOURCES INC. | 16-16-006-06W2 | 49.47852200 | -102.74863800 | SK FS 00006627 | 270336 | Injection/Production Satellite | SK FI 00008024 | Operating | 0.5 | 4 | Browning |  | ISSUED | 2023-01-31 | 2023-02-22 |  | 80 | 240 | 6 | 0 | 1520 | 1700 | 9.5 | 0 | 0 | 0 | 0 | 0 | 0 |  | 0 | 6 |  |  | Report Construction Complete Build Lease Berm
12746 | WHITECAP RESOURCES INC. | 15-07-006-06W2 | 49.46284350 | -102.80003260 | SK FS 00006779 | 334494 | Injection/Production Satellite | SK FI 00008214 | Operating | 0.5 | 4 | Browning |  | ISSUED | 2024-07-04 | 2024-11-26 |  | 40 | 250 | 5 | 0.77 | 1100 | 9200 | 9 | 0 | 0 | 0 | 0 | 0 | 0 |  | 0 | 5 |  |  | Report Construction Complete Build Lease Berm
12746 | WHITECAP RESOURCES INC. | 03-10-007-06W2 | 49.53773500 | -102.74150000 | SK FS 00002980 | 4774 | Multi Well Oil Battery | SK FI 00003622 | Decommissioned | 3 | 4 | Brock | Y | ISSUED | 2006-12-13 | 2006-12-13 | 2022-11-10 09:05 |  |  | 0 |  | 0 | 0
12746 | WHITECAP RESOURCES INC. | 03-10-007-06W2 | 49.53773500 | -102.74150000 | SK FS 00006475 | 4775 | Multi Well Oil Battery | SK FI 00003623 | Proposed | 3 | 4 | Brock | Y | CANCELLED | 2006-12-13 |  |  |  |  | 0 |  | 0 | 0
12746 | WHITECAP RESOURCES INC. | 03-10-007-06W2 | 49.53773500 | -102.74150000 | SK FS 00002980 | 4776 | Water Injection/Disposal Facility | SK FI 00003624 | Decommissioned | 3 | 4 | Brock | Y | ISSUED | 2006-12-13 | 2006-12-13 | 2022-11-10 09:05 |  |  | 0 |  | 0 | 0
12746 | WHITECAP RESOURCES INC. | 03-10-007-06W2 | 49.53773500 | -102.74150000 | SK FS 00002980 | 4777 | Waste Plant/Reclaimer/Skim Oil | SK FI 00003625 | Decommissioned | 3 | 4 | Brock | Y | ISSUED | 2006-12-13 | 2006-12-13 | 2022-11-10 09:05 |  |  | 0 |  | 0 | 0
12746 | WHITECAP RESOURCES INC. | 01-01-007-06W2 | 49.52394400 | -102.68627700 | SK FS 00005873 | 8899 | Multi Well Oil Battery | SK FI 00007207 | Operating | 1.68 | 4 | Brock |  | ISSUED | 2019-04-16 | 2019-07-15 08:34 |  | 340 | 1000 | 0.9 |  | 1260 | 12830 | 2 |  | 4.4 | 12 | 9 | 0.8 | [5 empty] | Legacy Facility Exemption Authorization: Exemption to standard condition #8 - Approved - Facility is located within 75 meters of SaskTel cables. Proximity Agreement provided.
12746 | WHITECAP RESOURCES INC. | 01-01-007-06W2 | 49.52394400 | -102.68627700 | SK FS 00005873 | 8900 | Water Injection/Disposal Facility | SK FI 00007208 | Operating | 1.68 | 4 | Brock |  | ISSUED | 2019-04-16 | 2019-04-16 15:33 |  | 340 | 1000 | 0.9 |  | 1260 | 12830 | 2 |  | 4.4 | 12 | 9 | 0.8 | [5 empty] | Legacy Facility Exemption Authorization: Exemption to standard condition #8 - Approved - Facility is located within 75 meters of SaskTel cables. Proximity Agreement provided.
12746 | WHITECAP RESOURCES INC. | 09-01-007-06W2 | 49.53199570 | -102.68535260 | SK FS 00007009 | 417433 | Injection/Production Satellite | SK FI 00008502 | Proposed | 0.5 | 4 | Brock |  | ISSUED | 2026-06-09 |  |  | 80 | 240 | 6.35 | 0.08 | 1500 | 12600 | 9.99 | 0 | 0 | 0 | 0 | 0 | 0 |  | 0 | 6.35 |  |  | Report Construction Complete Build Lease Berm
12746 | WHITECAP RESOURCES INC. | 15-22-007-06W2 | 49.58010600 | -102.73663400 | SK FS 00002757 | 4096 | Injection/Production Satellite | SK FI 00003358 | Operating | 0 | 4 | Brock | Y | ISSUED | 2006-12-13 | 2006-12-13 |  |  |  | 0 |  | 0 | 0
12746 | WHITECAP RESOURCES INC. | 11-03-007-06W2 | 49.53154500 | -102.74289300 | SK FS 00002979 | 4773 | Water Injection/Disposal Facility | SK FI 00003621 | Operating | 0 | 4 | Brock | Y | ISSUED | 2006-12-13 | 2006-12-13 |  |  |  | 0 |  | 0 | 0
12746 | WHITECAP RESOURCES INC. | 12-06-007-06W2 | 49.53205100 | -102.81732900 | SK FS 00003309 | 1951 | Multi Well Oil Battery | SK FI 00004040 | Decommissioned | 1.25 | 4 | Brock | Y | ISSUED | 2006-12-13 | 2006-12-13 | 2022-10-25 13:19 |  |  | 0 |  | 0 | 0
12746 | WHITECAP RESOURCES INC. | 07-06-007-06W2 | 49.52857500 | -102.80394500 | SK FS 00003308 | 1950 | Water Injection/Disposal Facility | SK FI 00004039 | Operating | 1 | 4 | Brock | Y | ISSUED | 2006-12-13 | 2006-12-13 |  |  |  | 0 |  | 0 | 0
12746 | WHITECAP RESOURCES INC. | 13-26-007-06W2 | 49.59377200 | -102.72514500 | SK FS 00002758 | 4097 | Water Injection/Disposal Facility | SK FI 00003359 | Operating | 1 | 4 | Brock | Y | ISSUED | 2006-12-13 | 2006-12-13 |  |  |  | 0 |  | 0 | 0
12746 | WHITECAP RESOURCES INC. | 10-27-007-06W2 | 49.58943000 | -102.73848200 | SK FS 00002764 | 1305 | Multi Well Oil Battery | SK FI 00003941 | Operating | 0 | 4 | Brock | Y | ISSUED | 2006-12-13 | 2006-12-13 |  |  |  | 0 |  | 0 | 0
12746 | WHITECAP RESOURCES INC. | 10-27-007-06W2 | 49.58943000 | -102.73848200 | SK FS 00002764 | 4104 | Injection/Production Satellite | SK FI 00003366 | Operating | 0 | 4 | Brock | Y | ISSUED | 2006-12-13 | 2006-12-13 |  |  |  | 0 |  | 0 | 0
12746 | WHITECAP RESOURCES INC. | 02-27-007-06W2 | 49.58425800 | -102.73924000 | SK FS 00002759 | 4098 | Injection/Production Satellite | SK FI 00003360 | Operating | 2 | 4 | Brock | Y | ISSUED | 2006-12-13 | 2006-12-13 |  |  |  | 0 |  | 0 | 0
12746 | WHITECAP RESOURCES INC. | 05-27-007-06W2 | 49.58700100 | -102.74999100 | SK FS 00002760 | 4099 | Water Injection/Disposal Facility | SK FI 00003361 | Operating | 2 | 4 | Brock | Y | ISSUED | 2006-12-13 | 2006-12-13 |  |  |  | 0 |  | 0 | 0
12746 | WHITECAP RESOURCES INC. | 07-27-007-06W2 | 49.58670500 | -102.73648100 | SK FS 00002761 | 4100 | Multi Well Oil Battery | SK FI 00003362 | Operating | 2 | 4 | Brock | Y | ISSUED | 2006-12-13 | 2006-12-13 |  |  |  | 0 |  | 0 | 0
12746 | WHITECAP RESOURCES INC. | 07-27-007-06W2 | 49.58670500 | -102.73648100 | SK FS 00002761 | 4101 | Injection/Production Satellite | SK FI 00003363 | Operating | 2 | 4 | Brock | Y | ISSUED | 2006-12-13 | 2006-12-13 |  |  |  | 0 |  | 0 | 0
12746 | WHITECAP RESOURCES INC. | 08-27-007-06W2 | 49.58757800 | -102.73208400 | SK FS 00002762 | 4102 | Injection/Production Satellite | SK FI 00003364 | Operating | 1 | 4 | Brock | Y | ISSUED | 2006-12-13 | 2006-12-13 |  |  |  | 0 |  | 0 | 0
12746 | WHITECAP RESOURCES INC. | 09-27-007-06W2 | 49.58956700 | -102.73256700 | SK FS 00002763 | 4103 | Water Injection/Disposal Facility | SK FI 00003365 | Operating | 1 | 4 | Brock | Y | ISSUED | 2006-12-13 | 2006-12-13 |  |  |  | 0 |  | 0 | 0
12746 | WHITECAP RESOURCES INC. | 13-12-008-06W2 | 49.63666900 | -102.70296000 | SK FS 00002765 | 4105 | Water Injection/Disposal Facility | SK FI 00003367 | Operating | 1 | 4 | Brock | Y | ISSUED | 2006-12-13 | 2006-12-13 |  |  |  | 0 |  | 0 | 0
12746 | WHITECAP RESOURCES INC. | 15-12-008-06W2 | 49.63757300 | -102.69356400 | SK FS 00002766 | 4106 | Multi Well Oil Battery | SK FI 00003368 | Decommissioned | 1 | 4 | Brock | Y | ISSUED | 2006-12-13 | 2006-12-13 | 2024-03-18 13:20 |  |  | 0 |  | 0 | 0
12746 | WHITECAP RESOURCES INC. | 01-22-008-06W2 | 49.65509700 | -102.73129500 | SK FS 00003816 | 7969 | Injection/Production Satellite | SK FI 00004662 | Operating | 2.28 | 4 | Brock |  | ISSUED | 2014-10-22 | 2014-10-22 09:19 |  | 21.44 | 76.09 | 3.87 |  | 800 | 4200 | [11 empty] | Legacy Facility Exemption Authorization: Exemption to standard condition # 13 – Approved. The separators pressure safety valve can vent to atmosphere rather than to a pop tank. This exemption is subject to approved operational safe guards.
12746 | WHITECAP RESOURCES INC. | 01-13-008-06W2 | 49.63981400 | -102.68747500 | SK FS 00002767 | 4107 | Injection/Production Satellite | SK FI 00003369 | Operating | 2 | 4 | Brock | Y | ISSUED | 2006-12-13 | 2006-12-13 |  |  |  | 0 |  | 0 | 0
12746 | WHITECAP RESOURCES INC. | 03-13-008-06W2 | 49.64091600 | -102.69813000 | SK FS 00002768 | 4108 | Injection/Production Satellite | SK FI 00003370 | Operating | 1 | 4 | Brock | Y | ISSUED | 2006-12-13 | 2006-12-13 |  |  |  | 0 |  | 0 | 0
12746 | WHITECAP RESOURCES INC. | 13-13-008-06W2 | 49.65046400 | -102.70204600 | SK FS 00002770 | 4111 | Injection/Production Satellite | SK FI 00003373 | Operating | 2 | 4 | Brock | Y | ISSUED | 2006-12-13 | 2006-12-13 |  |  |  | 0 |  | 0 | 0
12746 | WHITECAP RESOURCES INC. | 13-13-008-06W2 | 49.65046400 | -102.70204600 | SK FS 00002770 | 5158 | Multi Well Oil Battery | SK FI 00003658 | Decommissioned | 2 | 4 | Brock | Y | ISSUED | 2006-12-13 | 2006-12-13 | 2024-04-18 14:21 |  |  | 0 |  | 0 | 0
12746 | WHITECAP RESOURCES INC. | 14-13-008-06W2 | 49.65103400 | -102.69911500 | SK FS 00002771 | 4112 | Water Injection/Disposal Facility | SK FI 00003374 | Decommissioned | 1 | 4 | Brock | Y | ISSUED | 2006-12-13 | 2006-12-13 | 2024-08-28 08:51 |  |  | 0 |  | 0 | 0
12746 | WHITECAP RESOURCES INC. | 05-13-008-06W2 | 49.64417900 | -102.70254000 | SK FS 00002769 | 4109 | Multi Well Oil Battery | SK FI 00003371 | Operating | 2 | 4 | Brock | Y | ISSUED | 2006-12-13 | 2006-12-13 |  |  |  | 0 |  | 0 | 0
12746 | WHITECAP RESOURCES INC. | 05-13-008-06W2 | 49.64417900 | -102.70254000 | SK FS 00002769 | 4110 | Injection/Production Satellite | SK FI 00003372 | Operating | 2 | 4 | Brock | Y | ISSUED | 2006-12-13 | 2006-12-13 |  |  |  | 0 |  | 0 | 0
12746 | WHITECAP RESOURCES INC. | 06-13-008-06W2 | 49.64510900 | -102.69778000 | SK FS 00003198 | 5865 | Gas Processing Plant | SK FI 00003901 | Operating | 0 | 4 | Brock | Y | ISSUED | 2006-12-13 | 2006-12-13 |  |  |  | 0 |  | 0 | 0
12746 | WHITECAP RESOURCES INC. | 02-33-008-06W2 | 49.68348400 | -102.75783500 | SK FS 00003722 | 6794 | Injection/Production Satellite | SK FI 00004541 | Operating | 1.34 | 4 | Brock |  | ISSUED | 2012-02-14 | 2012-02-14 08:15 |  | 20.17 | 14.28 | 2.16 |  | 1300 | 6400
12746 | WHITECAP RESOURCES INC. | 11-14-008-06W2 | 49.64937700 | -102.72106700 | SK FS 00002773 | 4114 | Injection/Production Satellite | SK FI 00003376 | Operating | 1 | 4 | Brock | Y | ISSUED | 2006-12-13 | 2006-12-13 |  |  |  | 0 |  | 0 | 0
12746 | WHITECAP RESOURCES INC. | 06-14-008-06W2 | 49.64523700 | -102.72023100 | SK FS 00002772 | 4113 | Water Injection/Disposal Facility | SK FI 00003375 | Operating | 1 | 4 | Brock | Y | ISSUED | 2006-12-13 | 2006-12-13 |  |  |  | 0 |  | 0 | 0
12746 | WHITECAP RESOURCES INC. | 03-24-008-06W2 | 49.65516400 | -102.69931000 | SK FS 00002774 | 4115 | Multi Well Oil Battery | SK FI 00003377 | Decommissioned | 2 | 4 | Brock | Y | ISSUED | 2006-12-13 | 2006-12-13 | 2023-08-15 08:32 |  |  | 0 |  | 0 | 0
12746 | WHITECAP RESOURCES INC. | 07-24-008-06W2 | 49.65836700 | -102.69281300 | SK FS 00002775 | 4116 | Water Injection/Disposal Facility | SK FI 00003378 | Operating | 1 | 4 | Brock | Y | ISSUED | 2006-12-13 | 2006-12-13 |  |  |  | 0 |  | 0 | 0
12746 | WHITECAP RESOURCES INC. | 04-08-008-06W2 | 49.62516300 | -102.79349100 | SK FS 00003060 | 6227 | Multi Well Oil Battery | SK FI 00003723 | Proposed | 2.76 | 4 | Brock |  | CANCELLED | 2008-08-28 |  |  | 600 | 400 | 85 | 5.52 | 2120 | 5800 | 10 | [9 empty] | 275.91
12746 | WHITECAP RESOURCES INC. | 04-08-008-06W2 | 49.62516300 | -102.79349100 | SK FS 00003060 | 6228 | Gas Compression Facility | SK FI 00003724 | Proposed | 2.76 | 4 | Brock |  | CANCELLED | 2008-08-28 |  |  | 600 | 400 | 85 | 5.52 | 2120 | 5800 | 10 | [9 empty] | 275.91
12746 | WHITECAP RESOURCES INC. | 04-08-008-06W2 | 49.62516300 | -102.79349100 | SK FS 00003060 | 6229 | Water Injection/Disposal Facility | SK FI 00003725 | Proposed | 2.76 | 4 | Brock |  | CANCELLED | 2008-08-28 |  |  | 600 | 400 | 85 | 5.52 | 2120 | 5800 | 10 | [9 empty] | 275.91
12746 | WHITECAP RESOURCES INC. | 08-18-008-06W2 | 49.64618800 | -102.79815700 | SK FS 00003134 | 6468 | Multi Well Oil Battery | SK FI 00003819 | Decommissioned | 1.45 | 4 | Brock |  | ISSUED | 2010-01-07 | 2010-01-07 11:15 | 2024-12-13 10:41 | 9.7 | 23.2 | 1.41 |  | 2300 | 7000 | 0.2 |  |  |  |  | 1.4
12746 | WHITECAP RESOURCES INC. | 01-05-009-06W2 | 49.69809600 | -102.77556100 | SK FS 00002911 | 4831 | Water Injection/Disposal Facility | SK FI 00003543 | Operating | 0 | 4 | Brock | Y | ISSUED | 2006-12-13 | 2006-12-13 |  |  |  | 0 |  | 0 | 0
12746 | WHITECAP RESOURCES INC. | 04-06-009-06W2 | 49.69932300 | -102.81864500 | SK FS 00003939 | 8533 | Injection/Production Satellite | SK FI 00004795 | Proposed | 2.2 | 4 | Brock |  | CANCELLED | 2017-04-03 |  |  | 110 | 55 | 30 |  | 2730 | 5450 | [11 empty] | Legacy Facility Exemption Authorization: Exemption to standard condition # 13 – Approved. The separators pressure safety valve can vent to atmosphere rather than to a pop tank. This exemption is subject to approved operational safe guards.
12746 | WHITECAP RESOURCES INC. | 16-12-003-16W2 | 49.19953700 | -104.02850800 | SK FS 00000808 | 6780 | Injection/Production Satellite | SK FI 00001020 | Operating | 2.23 | 4 | Lake Alma |  | ISSUED | 2012-01-30 | 2012-01-30 14:49 |  | 225.1 | 225.1 | 20.05 | 0.22 | 2100 | 2100 | 7.7 | [11 empty] | Build Lease Berm
12746 | WHITECAP RESOURCES INC. | 05-22-003-16W2 | 49.22203200 | -104.09016400 | SK FS 00000806 | 6778 | Injection/Production Satellite | SK FI 00001018 | Operating | 1.44 | 4 | Lake Alma |  | ISSUED | 2012-01-30 | 2012-01-30 13:34 |  | 225.1 | 225.1 | 20.05 | 0.22 | 1300 | 1300 | 7.7 | [11 empty] | Build Lease Berm
12746 | WHITECAP RESOURCES INC. | 04-27-003-16W2 | 49.23223600 | -104.08922500 | SK FS 00000768 | 8491 | Injection/Production Satellite | SK FI 00000976 | Operating | 1.43 | 4 | Lake Alma |  | ISSUED | 2016-12-22 | 2016-12-22 09:34 |  | 120 | 200 | 4 | 0.03 | 217 | 11800 | 6.2 | [11 empty] | Build Lease Berm
12746 | WHITECAP RESOURCES INC. | 07-21-010-07W2 | 49.83294400 | -102.89552100 | SK FS 00003236 | 2302 | Water Injection/Disposal Facility | SK FI 00003949 | Operating | 2 | 4 | Golden West | Y | ISSUED | 2006-12-13 | 2006-12-13 |  |  |  | 0 |  | 0 | 0
12746 | WHITECAP RESOURCES INC. | 07-21-010-07W2 | 49.83294400 | -102.89552100 | SK FS 00003236 | 2303 | Multi Well Oil Battery | SK FI 00003950 | Operating | 2 | 4 | Golden West | Y | ISSUED | 2006-12-13 | 2006-12-13 |  |  |  | 0 |  | 0 | 0
12746 | WHITECAP RESOURCES INC. | 01-22-010-07W2 | 49.82921600 | -102.86724700 | SK FS 00002939 | 4846 | Water Injection/Disposal Facility | SK FI 00003575 | Operating | 2 | 4 | Golden West | Y | ISSUED | 2006-12-13 | 2006-12-13 |  |  |  | 0 |  | 0 | 0
12746 | WHITECAP RESOURCES INC. | 01-22-010-07W2 | 49.82921600 | -102.86724700 | SK FS 00002939 | 4847 | Multi Well Oil Battery | SK FI 00003576 | Operating | 2 | 4 | Golden West | Y | ISSUED | 2006-12-13 | 2006-12-13 |  |  |  | 0 |  | 0 | 0
12746 | WHITECAP RESOURCES INC. | 07-13-010-07W2 | 49.82037500 | -102.82698100 | SK FS 00002935 | 4842 | Water Injection/Disposal Facility | SK FI 00003571 | Operating | 2 | 4 | Golden West | Y | ISSUED | 2006-12-13 | 2006-12-13 |  |  |  | 0 |  | 0 | 0
12746 | WHITECAP RESOURCES INC. | 07-13-010-07W2 | 49.82037500 | -102.82698100 | SK FS 00002935 | 5324 | Multi Well Oil Battery | SK FI 00003648 | Operating | 2 | 4 | Golden West | Y | ISSUED | 2006-12-13 | 2006-12-13 |  |  |  | 0 |  | 0 | 0
12746 | WHITECAP RESOURCES INC. | 13-14-010-07W2 | 49.82523100 | -102.86286500 | SK FS 00002937 | 4844 | Water Injection/Disposal Facility | SK FI 00003573 | Operating | 0 | 4 | Golden West | Y | ISSUED | 2006-12-13 | 2006-12-13 |  |  |  | 0 |  | 0 | 0
12746 | WHITECAP RESOURCES INC. | 05-14-010-07W2 | 49.82072700 | -102.86216000 | SK FS 00002936 | 4843 | Water Injection/Disposal Facility | SK FI 00003572 | Operating | 0 | 4 | Golden West | Y | ISSUED | 2006-12-13 | 2006-12-13 |  |  |  | 0 |  | 0 | 0
12746 | WHITECAP RESOURCES INC. | 10-24-010-07W2 | 49.83711700 | -102.82909000 | SK FS 00002940 | 4848 | Water Injection/Disposal Facility | SK FI 00003577 | Operating | 0 | 4 | Golden West | Y | ISSUED | 2006-12-13 | 2006-12-13 |  |  |  | 0 |  | 0 | 0
12746 | WHITECAP RESOURCES INC. | 10-24-010-07W2 | 49.83711700 | -102.82909000 | SK FS 00002940 | 5360 | Multi Well Oil Battery | SK FI 00003650 | Operating | 0 | 4 | Golden West | Y | ISSUED | 2006-12-13 | 2006-12-13 |  |  |  | 0 |  | 0 | 0
12746 | WHITECAP RESOURCES INC. | 13-05-010-07W2 | 49.79664500 | -102.92841500 | SK FS 00002931 | 4838 | Water Injection/Disposal Facility | SK FI 00003567 | Operating | 0 | 4 | Golden West | Y | ISSUED | 2006-12-13 | 2006-12-13 |  |  |  | 0 |  | 0 | 0
12746 | WHITECAP RESOURCES INC. | 07-15-010-07W2 | 49.82053200 | -102.87275600 | SK FS 00002938 | 4845 | Water Injection/Disposal Facility | SK FI 00003574 | Operating | 3 | 4 | Golden West | Y | ISSUED | 2006-12-13 | 2006-12-13 |  |  |  | 0 |  | 0 | 0
12746 | WHITECAP RESOURCES INC. | 07-15-010-07W2 | 49.82053200 | -102.87275600 | SK FS 00002938 | 5845 | Waste Plant/Reclaimer/Skim Oil | SK FI 00003902 | Decommissioned | 3 | 4 | Golden West | Y | ISSUED | 2006-12-13 | 2006-12-13 | 2008-06-04 15:56 |  |  | 0 |  | 0 | 0
12746 | WHITECAP RESOURCES INC. | 04-25-010-07W2 | 49.84635300 | -102.84044400 | SK FS 00003754 | 7153 | Injection/Production Satellite | SK FI 00004589 | Operating | 2.04 | 4 | Golden West |  | ISSUED | 2013-01-21 | 2013-01-21 11:27 |  | 30.88 | 95.2 | 0.5 |  | 1800 | 8100 | [12 empty] | Build Lease Berm
12746 | WHITECAP RESOURCES INC. | 04-06-010-07W2 | 49.78595300 | -102.95299200 | SK FS 00002932 | 4839 | Water Injection/Disposal Facility | SK FI 00003568 | Operating | 0 | 4 | Golden West | Y | ISSUED | 2006-12-13 | 2006-12-13 |  |  |  | 0 |  | 0 | 0
12746 | WHITECAP RESOURCES INC. | 07-06-010-07W2 | 49.78906400 | -102.94284600 | SK FS 00002933 | 4840 | Water Injection/Disposal Facility | SK FI 00003569 | Operating | 0 | 4 | Golden West | Y | ISSUED | 2006-12-13 | 2006-12-13 |  |  |  | 0 |  | 0 | 0
12746 | WHITECAP RESOURCES INC. | 09-06-010-07W2 | 49.79445000 | -102.93405100 | SK FS 00002934 | 4841 | Multi Well Oil Battery | SK FI 00003570 | Operating | 4 | 4 | Golden West | Y | ISSUED | 2006-12-13 | 2006-12-13 |  |  |  | 0 |  | 0 | 0
12746 | WHITECAP RESOURCES INC. | 01-29-010-07W2 | 49.84419400 | -102.91175000 | SK FS 00002941 | 4849 | Multi Well Oil Battery | SK FI 00003578 | Decommissioned | 2 | 4 | Golden West | Y | ISSUED | 2006-12-13 | 2006-12-13 | 2024-12-10 11:39 |  |  | 0 |  | 0 | 0
12746 | WHITECAP RESOURCES INC. | 01-29-010-07W2 | 49.84419400 | -102.91175000 | SK FS 00002941 | 4850 | Water Injection/Disposal Facility | SK FI 00003579 | Decommissioned | 2 | 4 | Golden West | Y | ISSUED | 2006-12-13 | 2006-12-13 | 2024-12-10 11:39 |  |  | 0 |  | 0 | 0
12746 | WHITECAP RESOURCES INC. | 09-01-011-07W2 | 49.88080800 | -102.82720700 | SK FS 00003136 | 6482 | Multi Well Oil Battery | SK FI 00003821 | Operating | 1.44 | 4 | Golden West |  | ISSUED | 2010-02-25 | 2010-10-05 09:47 |  | 16 | 210 | 2 | 0.03 | 300 | 9200 | 10 |  | 0.15 | 3.93 | 0.02 | 1.65 |  |  |  |  | 10 | Legacy Facility Exemption Authorization: Standard condition #4 Crescent Point exemption approved to have flare knockout drum closer than 25m from flare stack.
12746 | WHITECAP RESOURCES INC. | 02-06-011-07W2 | 49.87427100 | -102.94756100 | SK FS 00003277 | 2442 | Water Injection/Disposal Facility | SK FI 00003996 | Operating | 0 | 4 | Golden West | Y | ISSUED | 2006-12-13 | 2006-12-13 |  |  |  | 0 |  | 0 | 0
12746 | WHITECAP RESOURCES INC. | 03-06-011-07W2 | 49.87491800 | -102.95455400 | SK FS 00003259 | 2449 | Multi Well Oil Battery | SK FI 00003974 | Operating | 1 | 4 | Golden West | Y | ISSUED | 2006-12-13 | 2006-12-13 |  |  |  | 0 |  | 0 | 0
12746 | WHITECAP RESOURCES INC. | 09-20-005-07W2 | 49.40022000 | -102.90484700 | SK FS 00003992 | 8655 | Injection/Production Satellite | SK FI 00004867 | Operating | 3.38 | 4 | Benson |  | ISSUED | 2017-12-01 | 2017-12-01 14:14 |  | 95 | 100 | 1 |  | 894 | 612 | [11 empty] | Legacy Facility Exemption Authorization: Exemption to standard condition # 13 – Approved. The separators pressure safety valve can vent to atmosphere rather than to a pop tank. This exemption is subject to approved operational safe guards. | Build Lease Berm
12746 | WHITECAP RESOURCES INC. | 12-30-005-07W2 | 49.41407400 | -102.94651800 | SK FS 00003276 | 2441 | Multi Well Oil Battery | SK FI 00003995 | Operating | 0.5 | 4 | Benson | Y | ISSUED | 2006-12-13 | 2006-12-13 |  | 350 | 700 | 4.36 | 0.01 | 735 | 800 | 2.8 | 0 | 0.11 | 6.36 | 0 | 2.7 | 0 |  | 1.66 | 0 |  | Created on Approval of Facility Licence
12746 | WHITECAP RESOURCES INC. | 12-30-005-07W2 | 49.41407400 | -102.94651800 | SK FS 00003276 | 349751 | Water Injection/Disposal Facility | SK FI 00008269 | Constructed | 0.5 | 4 | Benson |  | ISSUED | 2024-10-28 | 2024-10-29 11:11 |  | 350 | 700 | 4.36 | 0.01 | 735 | 800 | 2.8 | 0 | 0.11 | 6.36 | 0 | 2.7 | 0 |  | 1.66 | 0 |  | Created on Approval of Facility Licence | Report Construction Complete
12746 | WHITECAP RESOURCES INC. | 07-30-005-07W2 | 49.41180200 | -102.93429900 | SK FS 00003275 | 2439 | Water Injection/Disposal Facility | SK FI 00003993 | Operating | 0 | 4 | Benson | Y | ISSUED | 2006-12-13 | 2006-12-13 |  |  |  | 0 |  | 0 | 0
12746 | WHITECAP RESOURCES INC. | 09-30-005-07W2 | 49.41737200 | -102.92984800 | SK FS 00003080 | 2440 | Water Injection/Disposal Facility | SK FI 00003994 | Operating | 1.88 | 4 | Benson | Y | ISSUED | 2006-12-13 | 2006-12-13 |  |  |  | 0 |  | 0 | 0
12746 | WHITECAP RESOURCES INC. | 09-30-005-07W2 | 49.41737200 | -102.92984800 | SK FS 00003080 | 6099 | Injection/Production Satellite | SK FI 00003749 | Operating | 1.88 | 4 | Benson | Y | ISSUED | 2008-06-02 | 2008-06-02 14:19 |  |  |  | 0 |  | 0 | 0
12746 | WHITECAP RESOURCES INC. | 13-21-005-07W2 | 49.40462600 | -102.89986600 | SK FS 00005687 | 9056 | Multi Well Oil Battery | SK FI 00006958 | Proposed | 1.74 | 4 | Coalfields |  | CANCELLED | 2020-02-12 |  |  | 30 | 90 | 4 |  | 1000 | 200 | [5 empty] | 0.5 | [5 empty] | Legacy Facility Exemption Authorization: Standard condition #8 - Approved - Facility is within 75 meters of a 3rd party pipeline right-of-way. | Report Construction Complete Build Lease Berm
12746 | WHITECAP RESOURCES INC. | 09-21-005-07W2 | 49.39997300 | -102.88358200 | SK FS 00003673 | 7680 | Multi Well Oil Battery | SK FI 00004475 | Decommissioned | 1.35 | 4 | Benson |  | ISSUED | 2014-01-20 | 2014-07-17 13:56 | 2024-03-18 09:19 | 25 | 250 | 0.9 |  | 1600 | 8400 | [12 empty] | Build Lease Berm
12746 | WHITECAP RESOURCES INC. | 14-12-005-07W2 | 49.37592200 | -102.82578000 | SK FS 00005883 | 8566 | Multi Well Oil Battery | SK FI 00007220 | Operating | 1.99 | 4 | Benson |  | ISSUED | 2017-07-07 | 2017-09-11 13:51 |  | 397.5 | 1590 | 15.17 | 0.51 | 1000 | 3500 | 26.5 |  | 0.79 | 0.12 | 0.51 | 14.16 | [6 empty] | Build Lease Berm
12746 | WHITECAP RESOURCES INC. | 14-12-005-07W2 | 49.37592200 | -102.82578000 | SK FS 00005883 | 8567 | Water Injection/Disposal Facility | SK FI 00007221 | Operating | 1.99 | 4 | Benson |  | ISSUED | 2017-07-07 | 2017-08-22 10:17 |  | 397.5 | 1590 | 15.17 | 0.51 | 1000 | 3500 | 26.5 |  | 0.79 | 0.12 | 0.51 | 14.16 | [6 empty] | Build Lease Berm
12746 | WHITECAP RESOURCES INC. | 01-13-005-07W2 | 49.38071700 | -102.81573500 | SK FS 00000521 | 8569 | Multi Well Oil Battery | SK FI 00000678 | Operating | 2.04 | 4 | Benson |  | ISSUED | 2017-07-11 | 2017-09-11 14:48 |  | 30 | 250 | 0.7 |  | 300 | 1000 | 4.5 |  | 0.3 | 3.3 |  | 0.65 | [5 empty] | Legacy Facility Exemption Authorization: Exemption to standard condition #8 – Approved. The facility is to be located within 75 meters of an underground utility of TransGas. Aldon has obtained a proximity agreement with TransGas. | Build Lease Berm
12746 | WHITECAP RESOURCES INC. | 01-13-005-07W2 | 49.38071700 | -102.81573500 | SK FS 00000521 | 8570 | Water Injection/Disposal Facility | SK FI 00000679 | Operating | 2.04 | 4 | Benson |  | ISSUED | 2017-07-11 | 2017-09-11 14:56 |  | 30 | 250 | 0.7 |  | 300 | 1000 | 4.5 |  | 0.3 | 3.3 |  | 0.65 | [5 empty] | Legacy Facility Exemption Authorization: Exemption to standard condition #8 – Approved. The facility is to be located within 75 meters of an underground utility of TransGas. Aldon has obtained a proximity agreement with TransGas. | Build Lease Berm
12746 | WHITECAP RESOURCES INC. | 14-19-005-07W2 | 49.40428500 | -102.94092100 | SK FS 00003930 | 8315 | Injection/Production Satellite | SK FI 00004784 | Operating | 1.44 | 4 | Benson |  | ISSUED | 2015-10-23 | 2015-10-23 07:37 |  | 30 | 25 | 0.75 |  | 300 | 7600 | 1.4 | [10 empty] | Legacy Facility Exemption Authorization: Exemption to standard condition #9 – Approved. The facility will be located within 500 metres of an occupied dwelling. Occupied dwelling is approximately 300 metres away and Crescent Point has obtained and provided ECON with landowner consent. Legacy Facility Exemption Authorization: Exemption to standard condition # 13 – Approved. The separators pressure safety valve can vent to atmosphere rather than to a pop tank. This exemption is subject to approved operational safe guards. Legacy Facility Exemption Authorization: Exemption to standard condition #8 – Approved. The facility will be located within 75 metres of a SaskPower underground buried cable. Crescent Point Energy Corp. has obtained a proximity agreement with SaskPower. | Build Lease Berm
12746 | WHITECAP RESOURCES INC. | 12-13-006-07W2 | 49.47540650 | -102.83491730 | SK FS 00006749 | 320778 | Water Injection/Disposal Facility | SK FI 00008174 | Operating | 0.5 | 4 | Benson |  | ISSUED | 2024-03-13 | 2024-07-03 |  | 300 | 2000 | 25 | 5 | 1700 | 3800 | 9 | 0 | 0 | 0 | 0 | 0 | 0 |  | 0 | 25 |  |  | Report Construction Complete Build Lease Berm
12746 | WHITECAP RESOURCES INC. | 12-13-006-07W2 | 49.47540650 | -102.83491730 | SK FS 00006749 | 320779 | Injection/Production Satellite | SK FI 00008175 | Operating | 0.5 | 4 | Benson |  | ISSUED | 2024-03-13 | 2024-07-03 |  | 300 | 2000 | 25 | 5 | 1700 | 3800 | 9 | 0 | 0 | 0 | 0 | 0 | 0 |  | 0 | 25 |  |  | Report Construction Complete Build Lease Berm
12746 | WHITECAP RESOURCES INC. | 04-23-006-07W2 | 49.47969300 | -102.85612000 | SK FS 00005872 | 6221 | Multi Well Oil Battery | SK FI 00007203 | Operating | 1.21 | 4 | Benson |  | ISSUED | 2008-08-01 | 2008-08-29 14:49 |  | 350 | 4000 | 107 | 0.4 | 1540 | 11100 | 9.5 | 0 | 0.1 | 10.7 | 0.4 | 3.5 | 0 |  | 1 | 102.5 | 111.86 |  | Build Lease Berm
12746 | WHITECAP RESOURCES INC. | 04-23-006-07W2 | 49.47969300 | -102.85612000 | SK FS 00005872 | 6239 | Water Injection/Disposal Facility | SK FI 00007204 | Operating | 1.21 | 4 | Benson |  | ISSUED | 2008-09-15 | 2008-09-15 11:10 |  | 350 | 4000 | 107 | 0.4 | 1540 | 11100 | 9.5 | 0 | 0.1 | 10.7 | 0.4 | 3.5 | 0 |  | 1 | 102.5 | 111.86 |  | Build Lease Berm
12746 | WHITECAP RESOURCES INC. | 08-23-006-07W2 | 49.48579500 | -102.83781500 | SK FS 00006615 | 263202 | Injection/Production Satellite | SK FI 00008009 | Operating | 3.15 | 4 | Benson |  | ISSUED | 2022-11-30 | 2022-06-10 |  | 80 | 150 | 5 | 0.07 | 2300 | 3200 | 9 | 0 | 0 | 0 | 0 | 0 | 0 |  | 0 | 5 |  |  | Report Construction Complete Build Lease Berm
12746 | WHITECAP RESOURCES INC. | 04-15-006-07W2 | 49.46711400 | -102.87756000 | SK FS 00006597 | 261148 | Water Injection/Disposal Facility | SK FI 00007990 | Constructed | 0.83 | 4 | Benson |  | ISSUED | 2022-11-14 | 2023-09-29 09:15 |  | 670 | 2000 | 26 | 0.35 | 600 | 3000 | 9.5 | 0 | 0.03 | 2.65 | 0.01 | 0.9 | 0 |  | 0 | 25.1 |  |  | Report Construction Complete Build Lease Berm
12746 | WHITECAP RESOURCES INC. | 05-15-006-07W2 | 49.47077260 | -102.87595850 | SK FS 00006837 | 351279 | Injection/Production Satellite | SK FI 00008283 | Operating | 0.5 | 4 | Benson |  | ISSUED | 2024-11-06 | 2024-12-12 |  | 80 | 240 | 6 | 0 | 870 | 2500 | 9.5 | 0 | 0 | 0 | 0 | 0 | 0 |  | 0 | 6 |  |  | Report Construction Complete Build Lease Berm
12746 | WHITECAP RESOURCES INC. | 03-16-006-07W2 | 49.46552720 | -102.89626280 | SK FS 00006989 | 402342 | Injection/Production Satellite | SK FI 00008476 | Proposed | 0.5 | 4 | Benson |  | ISSUED | 2026-01-22 |  |  | 79 | 238 | 6.35 | 0 | 745 | 2800 | 9.99 | 0 | 0 | 0 | 0 | 0 | 0 |  | 0 | 6.35 |  |  | Report Construction Complete Build Lease Berm
12746 | WHITECAP RESOURCES INC. | 15-09-006-07W2 | 49.46221500 | -102.88908300 | SK FS 00003344 | 3650 | Multi Well Oil Battery | SK FI 00004085 | Operating | 0 | 4 | Benson | Y | ISSUED | 2006-12-13 | 2006-12-13 |  |  |  | 0 |  | 0 | 0
12746 | WHITECAP RESOURCES INC. | 13-19-006-07W2 | 49.49214400 | -102.94615100 | SK FS 00003866 | 8170 | Injection/Production Satellite | SK FI 00004715 | Operating | 4.5 | 4 | Benson |  | ISSUED | 2015-05-05 | 2015-05-05 09:02 |  | 11.27 | 49.08 | 1.79 |  | 780 | 5469 | 1.8
12746 | WHITECAP RESOURCES INC. | 05-20-007-07W2 | 49.57252800 | -102.93103600 | SK FS 00003988 | 8673 | Injection/Production Satellite | SK FI 00004862 | Operating | 2.02 | 4 | Tecumseh |  | ISSUED | 2018-01-08 | 2018-01-08 15:39 |  | 150 | 200 | 85 |  | 1200 | 9090 | [11 empty] | Legacy Facility Exemption Authorization: Exemption to standard condition # 13 – Approved. The separators pressure safety valve can vent to atmosphere rather than to a pop tank. This exemption is subject to approved operational safe guards. | Build Lease Berm
12746 | WHITECAP RESOURCES INC. | 09-32-007-07W2 | 49.60453300 | -102.91169100 | SK FS 00003058 | 6259 | Multi Well Oil Battery | SK FI 00003719 | Operating | 2.66 | 4 | Tecumseh |  | ISSUED | 2008-10-20 | 2009-05-20 08:45 |  | 600 | 400 | 85 | 5.52 | 875 | 5800 | 10 | [9 empty] | 275.91
12746 | WHITECAP RESOURCES INC. | 09-32-007-07W2 | 49.60453300 | -102.91169100 | SK FS 00003058 | 6260 | Gas Compression Facility | SK FI 00003720 | Operating | 2.66 | 4 | Tecumseh |  | ISSUED | 2008-10-20 | 2009-06-15 10:59 |  | 600 | 400 | 85 | 5.52 | 875 | 5800 | 10 | [9 empty] | 275.91
12746 | WHITECAP RESOURCES INC. | 09-32-007-07W2 | 49.60453300 | -102.91169100 | SK FS 00003058 | 6261 | Water Injection/Disposal Facility | SK FI 00003721 | Operating | 2.66 | 4 | Tecumseh |  | ISSUED | 2008-10-20 | 2009-06-15 10:58 |  | 600 | 400 | 85 | 5.52 | 875 | 5800 | 10 | [9 empty] | 275.91
12746 | WHITECAP RESOURCES INC. | 13-15-007-07W2 | 49.56372300 | -102.88565900 | SK FS 00003794 | 7220 | Injection/Production Satellite | SK FI 00004634 | Operating | 1.38 | 4 | Tecumseh |  | ISSUED | 2013-02-20 | 2013-02-20 08:02 |  | 1.04 | 97.85 | 0.22 |  | 1300 | 9900 | 0.1
12746 | WHITECAP RESOURCES INC. | 13-35-007-07W2 | 49.60832500 | -102.86302900 | SK FS 00003766 | 7283 | Injection/Production Satellite | SK FI 00004603 | Operating | 1.44 | 4 | Tecumseh |  | ISSUED | 2013-05-08 | 2013-05-08 08:56 |  | 3.96 | 3.74 | 1.74 |  | 2100 | 4200 | 0.1
12746 | WHITECAP RESOURCES INC. | 04-29-007-07W2 | 49.58316500 | -102.93104900 | SK FS 00003960 | 8472 | Injection/Production Satellite | SK FI 00004821 | Operating | 1.55 | 4 | Tecumseh |  | ISSUED | 2016-10-25 | 2016-10-27 16:50 |  | 150 | 100 | 30 |  | 1200 | 8100 | [11 empty] | Legacy Facility Exemption Authorization: Exemption to standard condition # 13 – Approved. The separators pressure safety valve can vent to atmosphere rather than to a pop tank. This exemption is subject to approved operational safe guards. | Build Lease Berm
12746 | WHITECAP RESOURCES INC. | 16-29-007-07W2 | 49.59420700 | -102.91138400 | SK FS 00003868 | 8172 | Injection/Production Satellite | SK FI 00004717 | Operating | 1.54 | 4 | Tecumseh |  | ISSUED | 2015-05-05 | 2015-05-05 14:02 |  | 11.02 | 26.15 | 3.5 |  | 900 | 7300 | [11 empty] | Legacy Facility Exemption Authorization: Exemption to standard condition # 13 – Approved. The separators pressure safety valve can vent to atmosphere rather than to a pop tank. This exemption is subject to approved operational safe guards. | Build Lease Berm
12746 | WHITECAP RESOURCES INC. | 12-10-008-07W2 | 49.63340000 | -102.88596800 | SK FS 00003768 | 7285 | Injection/Production Satellite | SK FI 00004605 | Operating | 2.04 | 4 | Tecumseh |  | ISSUED | 2013-05-08 | 2013-05-08 09:55 |  | 92.09 | 94.06 | 28.5 |  | 1200 | 1500 | 0.1 | [11 empty] | Build Lease Berm
12746 | WHITECAP RESOURCES INC. | 04-20-008-07W2 | 49.65522500 | -102.93054700 | SK FS 00003973 | 8818 | Injection/Production Satellite | SK FI 00004840 | Operating | 1.5 | 4 | Tecumseh |  | ISSUED | 2018-10-22 | 2018-10-22 08:27 |  | 15.28 | 55.08 | 8.29 |  | 200 | 3950 | [11 empty] | Legacy Facility Exemption Authorization: Exemption to standard condition #13 - Approved - Separator pressure safety valve can vent to atmosphere rather than to a pop tank. This exemption is subject to approved operational safe guards. | Build Lease Berm
12746 | WHITECAP RESOURCES INC. | 05-20-008-07W2 | 49.65899900 | -102.93038100 | SK FS 00003731 | 7041 | Injection/Production Satellite | SK FI 00004558 | Operating | 2.13 | 4 | Tecumseh |  | ISSUED | 2012-10-16 | 2012-10-16 07:54 |  | 8.56 | 10.3 | 2.2 |  | 300 | 3900
12746 | WHITECAP RESOURCES INC. | 11-30-008-07W2 | 49.67719000 | -102.94589900 | SK FS 00003030 | 5038 | Water Injection/Disposal Facility | SK FI 00003683 | Operating | 0 | 4 | Tecumseh | Y | ISSUED | 2006-12-13 | 2006-12-13 |  |  |  | 0 |  | 0 | 0
12746 | WHITECAP RESOURCES INC. | 16-11-008-07W2 | 49.63617900 | -102.84338600 | SK FS 00003560 | 7654 | Injection/Production Satellite | SK FI 00004352 | Operating | 2.04 | 4 | Tecumseh |  | ISSUED | 2013-12-30 | 2013-12-30 10:34 |  | 2.38 | 8.88 | 0.48 |  | 500 | 1400 | [11 empty] | Legacy Facility Exemption Authorization: Exemption to standard condition # 12 – Approved. The separators pressure safety valve can vent to atmosphere rather than to a pop tank. This exemption is subject to approved operational safe guards. | Build Lease Berm
12746 | WHITECAP RESOURCES INC. | 16-31-008-07W2 | 49.69567900 | -102.93346900 | SK FS 00003976 | 8782 | Injection/Production Satellite | SK FI 00004845 | Operating | 2.22 | 1 | Tecumseh |  | ISSUED | 2018-06-28 | 2018-06-28 09:43 |  | 25.7 | 44.4 | 5.78 |  | 600 | 5680 | [11 empty] | Legacy Facility Exemption Authorization: Exemption to standard condition #13 - Approved - Separator pressure safety valve can vent to atmosphere rather than a pop tank. This exemption is subject to approved operational safe guards.
12746 | WHITECAP RESOURCES INC. | 16-02-008-07W2 | 49.62310300 | -102.84327800 | SK FS 00003763 | 7359 | Injection/Production Satellite | SK FI 00004599 | Operating | 1.44 | 4 | Tecumseh |  | ISSUED | 2013-07-25 | 2013-07-25 14:53 |  | 22.53 | 60.64 | 8.18 |  | 1900 | 3700 | 0.1 | [11 empty] | Build Lease Berm
12746 | WHITECAP RESOURCES INC. | 13-22-008-07W2 | 49.66720800 | -102.88636200 | SK FS 00003861 | 8180 | Injection/Production Satellite | SK FI 00004710 | Operating | 1.88 | 4 | Tecumseh |  | ISSUED | 2015-05-07 | 2015-05-07 14:38 |  | 120 | 65 | 9.6 |  | 350 | 1300 | [11 empty] | Legacy Facility Exemption Authorization: Exemption to standard condition #8 - Approved. The facility will be located within 75 metres of an underground utility. Crescent Point has an agreement in place with SaskTel. Legacy Facility Exemption Authorization: Exemption to standard condition # 13 – Approved. The separators pressure safety valve can vent to atmosphere rather than to a pop tank. This exemption is subject to approved operational safe guards.
12746 | WHITECAP RESOURCES INC. | 04-22-008-07W2 | 49.65601300 | -102.88587700 | SK FS 00003778 | 7320 | Injection/Production Satellite | SK FI 00004616 | Operating | 2.04 | 4 | Tecumseh |  | ISSUED | 2013-06-13 | 2013-06-13 09:51 |  | 91.71 | 40.62 | 16.18 |  | 700 | 1300 | 0.1
12746 | WHITECAP RESOURCES INC. | 05-22-008-07W2 | 49.66033200 | -102.88577300 | SK FS 00003946 | 8498 | Injection/Production Satellite | SK FI 00004803 | Operating | 4.53 | 4 | Tecumseh |  | ISSUED | 2017-02-01 | 2017-02-01 19:46 |  | 25 | 45 | 10 |  | 700 | 800 | [11 empty] | Legacy Facility Exemption Authorization: Exemption to standard condition # 13 – Approved. The separators pressure safety valve can vent to atmosphere rather than to a pop tank. This exemption is subject to approved operational safe guards.
12746 | WHITECAP RESOURCES INC. | 13-03-008-07W2 | 49.62190600 | -102.88579500 | SK FS 00003867 | 8171 | Injection/Production Satellite | SK FI 00004716 | Operating | 1.44 | 4 | Tecumseh |  | ISSUED | 2015-05-05 | 2015-05-05 11:40 |  | 37 | 75 | 10 |  | 1100 | 2600 | [11 empty] | Legacy Facility Exemption Authorization: Exemption to standard condition # 13 – Approved. The separators pressure safety valve can vent to atmosphere rather than to a pop tank. This exemption is subject to approved operational safe guards. | Build Lease Berm
12746 | WHITECAP RESOURCES INC. | 05-03-008-07W2 | 49.61549800 | -102.88561700 | SK FS 00003684 | 7692 | Injection/Production Satellite | SK FI 00004486 | Operating | 2.04 | 4 | Tecumseh |  | ISSUED | 2014-01-23 | 2014-01-23 14:23 |  | 11.52 | 78.57 | 7.43 |  | 1300 | 3400 | 0.1 | [10 empty] | Legacy Facility Exemption Authorization: Exemption to standard condition # 12 – Approved. The separators pressure safety valve can vent to atmosphere rather than to a pop tank. This exemption is subject to approved operational safe guards.
12746 | WHITECAP RESOURCES INC. | 13-23-008-07W2 | 49.66652200 | -102.86300700 | SK FS 00003629 | 7910 | Injection/Production Satellite | SK FI 00004427 | Operating | 1.44 | 4 | Tecumseh |  | ISSUED | 2014-08-28 | 2014-08-28 13:36 |  | 6.71 | 175.3 | 0.19 | 0.04 | 800 | 1200 | 0.1 | [10 empty] | Legacy Facility Exemption Authorization: Exemption to standard condition # 8 - Approved. The separator is located approximately 48 metres from the road allowance. This exemption is not valid for future installations which shall meet present day setback and spacing requirements. Legacy Facility Exemption Authorization: Exemption to standard condition # 13 – Approved. The separators pressure safety valve can vent to atmosphere rather than to a pop tank. This exemption is subject to approved operational safe guards.
12746 | WHITECAP RESOURCES INC. | 05-14-008-07W2 | 49.64410300 | -102.86273200 | SK FS 00003119 | 6617 | Multi Well Oil Battery | SK FI 00003797 | Operating | 3.12 | 4 | Tecumseh |  | ISSUED | 2011-01-14 | 2012-02-15 14:21 |  | 80 | 80 | 3 |  | 300 | 300 | [5 empty] | 3
12746 | WHITECAP RESOURCES INC. | 13-34-008-07W2 | 49.69637000 | -102.88441200 | SK FS 00003675 | 7683 | Injection/Production Satellite | SK FI 00004477 | Operating | 1.44 | 4 | Tecumseh |  | ISSUED | 2014-01-21 | 2014-01-21 11:41 |  | 6.91 | 9.63 | 0.99 |  | 1000 | 5100 | 0.03 | [10 empty] | Legacy Facility Exemption Authorization: Exemption to standard condition # 12 – Approved. The separators pressure safety valve can vent to atmosphere rather than to a pop tank. This exemption is subject to approved operational safe guards.
12746 | WHITECAP RESOURCES INC. | 16-34-008-07W2 | 49.69566800 | -102.86579300 | SK FS 00003764 | 7352 | Injection/Production Satellite | SK FI 00004600 | Operating | 2.05 | 4 | Tecumseh |  | ISSUED | 2013-07-25 | 2013-07-25 08:05 |  | 107.89 | 66.56 | 15.85 |  | 900 | 4500 | 0.1
12746 | WHITECAP RESOURCES INC. | 03-05-008-07W2 | 49.61072600 | -102.92434800 | SK FS 00003889 | 8155 | Injection/Production Satellite | SK FI 00004739 | Operating | 1.56 | 4 | Tecumseh |  | ISSUED | 2015-04-14 | 2015-04-14 12:03 |  | 4 | 27 | 1.7 |  | 900 | 5500
12746 | WHITECAP RESOURCES INC. | 13-05-008-07W2 | 49.62374200 | -102.93028400 | SK FS 00003628 | 7914 | Injection/Production Satellite | SK FI 00004426 | Operating | 1.68 | 4 | Tecumseh |  | ISSUED | 2014-08-28 | 2014-08-28 15:44 |  | 9.47 | 8 | 3.22 |  | 200 | 5300 | 0.1 | [10 empty] | Legacy Facility Exemption Authorization: Exemption to standard condition # 8-Approved. The facility will be located approximately 200 metres from an occupied residence. Crescent Point Energy Corp. has obtained and provided ECON with resident consent. Legacy Facility Exemption Authorization: Exemption to standard condition # 13 – Approved. The separators pressure safety valve can vent to atmosphere rather than to a pop tank. This exemption is subject to approved operational safe guards.
12746 | WHITECAP RESOURCES INC. | 13-26-008-07W2 | 49.68051800 | -102.86275300 | SK FS 00003562 | 7656 | Injection/Production Satellite | SK FI 00004354 | Operating | 1.44 | 4 | Tecumseh |  | ISSUED | 2013-12-30 | 2013-12-30 13:06 |  | 46.59 | 98.8 | 9.86 |  | 1400 | 3000 | 0.1 | [10 empty] | Legacy Facility Exemption Authorization: Exemption to standard condition # 12 – Approved. The separators pressure safety valve can vent to atmosphere rather than to a pop tank. This exemption is subject to approved operational safe guards.
12746 | WHITECAP RESOURCES INC. | 01-36-008-07W2 | 49.68453500 | -102.82081600 | SK FS 00003618 | 7551 | Injection/Production Satellite | SK FI 00004414 | Operating | 1.44 | 4 | Tecumseh |  | ISSUED | 2013-11-08 | 2013-11-08 10:47 |  | 10.79 | 46.69 | 1.95 |  | 1900 | 4000 | 6.2 | [10 empty] | Legacy Facility Exemption Authorization: Exemption to standard condition # 12 – Approved. The separators pressure safety valve can vent to atmosphere rather than to a pop tank. This exemption is subject to approved operational safe guards.
12746 | WHITECAP RESOURCES INC. | 03-17-008-07W2 | 49.64010400 | -102.92512000 | SK FS 00003556 | 7649 | Injection/Production Satellite | SK FI 00004347 | Operating | 1.44 | 4 | Tecumseh |  | ISSUED | 2013-12-27 | 2013-12-27 11:28 |  | 18 | 21.07 | 5.5 |  | 2000 | 4000 | 0.02 | [10 empty] | Legacy Facility Exemption Authorization: Exemption to standard condition # 12 – Approved. The separators pressure safety valve can vent to atmosphere rather than to a pop tank. This exemption is subject to approved operational safe guards.
12746 | WHITECAP RESOURCES INC. | 12-27-008-07W2 | 49.67927200 | -102.88557900 | SK FS 00003751 | 7150 | Injection/Production Satellite | SK FI 00004586 | Operating | 1.44 | 4 | Tecumseh |  | ISSUED | 2013-01-14 | 2013-01-14 10:14 |  | 23.81 | 35.39 | 4.68 |  | 1000 | 2700 | 0.1
12746 | WHITECAP RESOURCES INC. | 13-08-008-07W2 | 49.63774700 | -102.93001400 | SK FS 00003735 | 7045 | Injection/Production Satellite | SK FI 00004562 | Operating | 1.53 | 4 | Tecumseh |  | ISSUED | 2012-10-16 | 2012-10-16 09:17 |  | 8.33 | 9.5 | 2.34 | 0.01 | 1400 | 4600 | 0.1 |  |  |  | 0.01 | [7 empty] | Build Lease Berm
12746 | WHITECAP RESOURCES INC. | 03-18-008-07W2 | 49.63987600 | -102.94516700 | SK FS 00003908 | 8392 | Injection/Production Satellite | SK FI 00004760 | Operating | 2.1 | 4 | Tecumseh |  | ISSUED | 2016-02-11 | 2016-02-11 15:40 |  | 65 | 25 | 20 |  | 1900 | 4800 | [11 empty] | Legacy Facility Exemption Authorization: Exemption to standard condition # 13 – Approved. The separators pressure safety valve can vent to atmosphere rather than to a pop tank. This exemption is subject to approved operational safe guards.
12746 | WHITECAP RESOURCES INC. | 16-28-008-07W2 | 49.68081700 | -102.88856200 | SK FS 00003741 | 7200 | Injection/Production Satellite | SK FI 00004573 | Operating | 1.56 | 4 | Tecumseh |  | ISSUED | 2013-02-07 | 2013-02-07 10:40 |  | 51.33 | 64.08 | 5.17 | 0.01 | 700 | 3000 | 0.1 |  |  |  | 0.01
12746 | WHITECAP RESOURCES INC. | 12-29-008-07W2 | 49.67664500 | -102.93122800 | SK FS 00003762 | 7358 | Injection/Production Satellite | SK FI 00004598 | Operating | 2.04 | 4 | Tecumseh |  | ISSUED | 2013-07-25 | 2013-07-25 14:38 |  | 16.56 | 12.3 | 2.05 |  | 1800 | 4400 | 0.1
12746 | WHITECAP RESOURCES INC. | 13-29-008-07W2 | 49.67972700 | -102.92982300 | SK FS 00003029 | 5037 | Multi Well Oil Battery | SK FI 00003682 | Operating | 5 | 4 | Tecumseh | Y | ISSUED | 2006-12-13 | 2006-12-13 |  | 2000 | 3000 | 290 |  | 0 | 0 |  |  | 0.94 | 13.15 |  | 0.05 |  |  |  |  | 1119
12746 | WHITECAP RESOURCES INC. | 13-29-008-07W2 | 49.67972700 | -102.92982300 | SK FS 00003029 | 6472 | Water Injection/Disposal Facility | SK FI 00003828 | Operating | 5 | 4 | Tecumseh |  | ISSUED | 2010-01-27 | 2010-10-05 11:41 |  | 2000 | 3000 | 290 |  | 0 | 0 |  |  | 0.94 | 13.15 |  | 0.05 |  |  |  |  | 1119
12746 | WHITECAP RESOURCES INC. | 13-29-008-07W2 | 49.67972700 | -102.92982300 | SK FS 00003029 | 6473 | Gas Compression Facility | SK FI 00003829 | Operating | 5 | 4 | Tecumseh |  | ISSUED | 2010-01-27 | 2010-01-27 13:57 |  | 2000 | 3000 | 290 |  | 0 | 0 |  |  | 0.94 | 13.15 |  | 0.05 |  |  |  |  | 1119
12746 | WHITECAP RESOURCES INC. | 16-10-009-07W2 | 49.72565700 | -102.86585000 | SK FS 00003834 | 8115 | Injection/Production Satellite | SK FI 00004681 | Operating | 1.62 | 4 | Tecumseh |  | ISSUED | 2015-03-02 | 2015-03-02 08:38 |  | 112 | 62 | 4.8 |  | 2300 | 7900 | [11 empty] | Legacy Facility Exemption Authorization: Exemption to standard condition # 13 – Approved. The separators pressure safety valve can vent to atmosphere rather than to a pop tank. This exemption is subject to approved operational safe guards. | Build Lease Berm
12746 | WHITECAP RESOURCES INC. | 02-20-009-07W2 | 49.74159400 | -102.91707500 | SK FS 00003724 | 6796 | Injection/Production Satellite | SK FI 00004543 | Operating | 2.04 | 4 | Tecumseh |  | ISSUED | 2012-02-14 | 2012-02-14 09:09 |  | 19.09 | 8.76 | 1.35 | 0.09 | 4200 | 9300 | 4.25 |  |  |  | 0.09 | [7 empty] | Build Lease Berm
12746 | WHITECAP RESOURCES INC. | 02-11-009-07W2 | 49.71361400 | -102.85037600 | SK FS 00003013 | 5243 | Multi Well Oil Battery | SK FI 00003665 | Decommissioned | 0 | 4 | Tecumseh | Y | ISSUED | 2006-12-13 | 2006-12-13 | 2008-06-19 13:38 |  |  | 0 |  | 0 | 0
12746 | WHITECAP RESOURCES INC. | 04-11-009-07W2 | 49.71287100 | -102.86325000 | SK FS 00003987 | 8672 | Injection/Production Satellite | SK FI 00004861 | Operating | 1.8 | 4 | Tecumseh |  | ISSUED | 2018-01-08 | 2018-01-08 15:14 |  | 100 | 150 | 30 |  | 1000 | 5780 | [11 empty] | Legacy Facility Exemption Authorization: Exemption to standard condition # 13 – Approved. The separators pressure safety valve can vent to atmosphere rather than to a pop tank. This exemption is subject to approved operational safe guards. | Build Lease Berm
12746 | WHITECAP RESOURCES INC. | 08-11-009-07W2 | 49.71732800 | -102.84485900 | SK FS 00002929 | 4836 | Water Injection/Disposal Facility | SK FI 00003565 | Operating | 0 | 4 | Tecumseh | Y | ISSUED | 2006-12-13 | 2006-12-13 |  |  |  | 0 |  | 0 | 0
12746 | WHITECAP RESOURCES INC. | 14-12-009-07W2 | 49.72496900 | -102.83288400 | SK FS 00002930 | 4837 | Water Injection/Disposal Facility | SK FI 00003566 | Operating | 0 | 4 | Tecumseh | Y | ISSUED | 2006-12-13 | 2006-12-13 |  |  |  | 0 |  | 0 | 0
12746 | WHITECAP RESOURCES INC. | 06-12-009-07W2 | 49.71762200 | -102.83424400 | SK FS 00003003 | 5268 | Multi Well Oil Battery | SK FI 00003653 | Operating | 0 | 4 | Tecumseh | Y | ISSUED | 2006-12-13 | 2006-12-13 |  |  |  | 0 |  | 0 | 0
12746 | WHITECAP RESOURCES INC. | 01-32-009-07W2 | 49.77073000 | -102.91260900 | SK FS 00003791 | 7217 | Injection/Production Satellite | SK FI 00004631 | Operating | 1.74 | 4 | Tecumseh |  | ISSUED | 2013-02-13 | 2013-02-13 08:21 |  | 56.69 | 120.83 | 1.98 |  | 2100 | 8900 | 0.1
12746 | WHITECAP RESOURCES INC. | 03-32-009-07W2 | 49.77082000 | -102.92247900 | SK FS 00003643 | 7943 | Injection/Production Satellite | SK FI 00004441 | Operating | 1.3 | 4 | Tecumseh |  | ISSUED | 2014-10-01 | 2014-10-01 08:51 |  | 39.25 | 43.75 | 1.53 |  | 2100 | 8700 | [11 empty] | Legacy Facility Exemption Authorization: Exemption to standard condition # 13 – Approved. The separators pressure safety valve can vent to atmosphere rather than to a pop tank. This exemption is subject to approved operational safe guards. Legacy Facility Exemption Authorization: Exemption to standard condition # 5 - Approved. The separator is located approximately 20 metres from the well head. This exemption is not valid for future installations which shall meet present day setback and spacing requirements.
12746 | WHITECAP RESOURCES INC. | 16-04-009-07W2 | 49.71119600 | -102.89241200 | SK FS 00003989 | 8674 | Injection/Production Satellite | SK FI 00004863 | Operating | 1.44 | 4 | Tecumseh |  | ISSUED | 2018-01-08 | 2018-01-08 16:00 |  | 100 | 80 | 20 |  | 2000 | 5740 | [11 empty] | Legacy Facility Exemption Authorization: Exemption to standard condition # 13 – Approved. The separators pressure safety valve can vent to atmosphere rather than to a pop tank. This exemption is subject to approved operational safe guards. | Build Lease Berm
12746 | WHITECAP RESOURCES INC. | 13-14-009-07W2 | 49.73963000 | -102.86327100 | SK FS 00003640 | 7940 | Injection/Production Satellite | SK FI 00004438 | Operating | 1.44 | 4 | Tecumseh |  | ISSUED | 2014-09-24 | 2014-09-24 11:00 |  | 42.68 | 41.68 | 8.48 |  | 3000 | 8000 | [11 empty] | Legacy Facility Exemption Authorization: Exemption to standard condition # 8 - Approved. The separator is located approximately 65 metres from the road allowance. Concrete barrier required to protect facility from vehicles travelling on road accessing lease. This exemption is not valid for future installations which shall meet present day setback and spacing requirements. Legacy Facility Exemption Authorization: Exemption to standard condition # 13 – Approved. The separators pressure safety valve can vent to atmosphere rather than to a pop tank. This exemption is subject to approved operational safe guards.
12746 | WHITECAP RESOURCES INC. | 13-05-009-07W2 | 49.71028100 | -102.92950400 | SK FS 00003590 | 7533 | Injection/Production Satellite | SK FI 00004384 | Operating | 2.01 | 4 | Tecumseh |  | ISSUED | 2013-11-06 | 2013-11-06 08:49 |  | 17.4 | 8.22 | 2.34 |  | 3200 | 7000 | 0.1 | [10 empty] | Legacy Facility Exemption Authorization: Exemption to standard condition # 12 – Approved. The separators pressure safety valve can vent to atmosphere rather than to a pop tank. This exemption is subject to approved operational safe guards. | Build Lease Berm
12746 | WHITECAP RESOURCES INC. | 05-05-009-07W2 | 49.70291800 | -102.92951600 | SK FS 00003720 | 6792 | Injection/Production Satellite | SK FI 00004539 | Operating | 2.36 | 4 | Tecumseh |  | ISSUED | 2012-02-13 | 2012-02-13 14:59 |  | 25.09 | 4.55 | 2.23 |  | 2700 | 6300 | [12 empty] | Build Lease Berm
12746 | WHITECAP RESOURCES INC. | 16-05-009-07W2 | 49.71089500 | -102.91134900 | SK FS 00003592 | 7535 | Injection/Production Satellite | SK FI 00004386 | Operating | 2.32 | 4 | Tecumseh |  | ISSUED | 2013-11-06 | 2013-11-06 10:34 |  | 104.9 | 100.86 | 8.11 |  | 2800 | 6500 | 9.95 |  |  |  | 0.03 | [6 empty] | Legacy Facility Exemption Authorization: Exemption to standard condition # 12 – Approved. The separators pressure safety valve can vent to atmosphere rather than to a pop tank. This exemption is subject to approved operational safe guards.
12746 | WHITECAP RESOURCES INC. | 12-06-009-07W2 | 49.70496600 | -102.95302300 | SK FS 00003102 | 6052 | Multi Well Oil Battery | SK FI 00003772 | Operating | 1.44 | 4 | Tecumseh |  | ISSUED | 2008-02-26 | 2008-05-29 14:30 |  | 875 | 1590 | 39.6 |  | 2600 | 5200 |  |  | 8.41 | 123.1 |  | 39.6 | [5 empty] | Legacy Facility Exemption Authorization: Standard condition # 21 has been exempted and approved, see letter with licence
12746 | WHITECAP RESOURCES INC. | 12-06-009-07W2 | 49.70496600 | -102.95302300 | SK FS 00003102 | 7117 | Water Injection/Disposal Facility | SK FI 00004555 | Operating | 1.44 | 4 | Tecumseh |  | ISSUED | 2012-12-10 | 2012-12-10 08:11 |  | 875 | 1590 | 39.6 |  | 2600 | 5200 |  |  | 8.41 | 123.1 |  | 39.6 | [5 empty] | Legacy Facility Exemption Authorization: Standard condition # 21 has been exempted and approved, see letter with licence
12746 | WHITECAP RESOURCES INC. | 08-26-009-07W2 | 49.76122100 | -102.84316900 | SK FS 00003898 | 8377 | Injection/Production Satellite | SK FI 00004749 | Operating | 1.52 | 4 | Tecumseh |  | ISSUED | 2016-01-14 | 2016-01-14 16:23 |  | 50 | 310 | 1 |  | 2800 | 11800 | [11 empty] | Legacy Facility Exemption Authorization: Exemption to standard condition # 13 – Approved. The separators pressure safety valve can vent to atmosphere rather than to a pop tank. This exemption is subject to approved operational safe guards.
12746 | WHITECAP RESOURCES INC. | 04-19-009-07W2 | 49.74155900 | -102.95269900 | SK FS 00003734 | 7044 | Injection/Production Satellite | SK FI 00004561 | Operating | 3.66 | 4 | Tecumseh |  | ISSUED | 2012-10-16 | 2012-10-16 08:40 |  | 5.02 | 6.69 | 0.33 | 0.01 | 800 | 7500 | 0.1 |  |  |  | 0.01 | [7 empty] | Build Lease Berm
12746 | WHITECAP RESOURCES INC. | 01-03-010-08W2 | 49.78588000 | -103.00579700 | SK FS 00003616 | 7549 | Injection/Production Satellite | SK FI 00004412 | Operating | 1.04 | 4 | Golden West |  | ISSUED | 2013-11-08 | 2013-11-08 08:56 |  | 7.71 | 153.82 | 0.67 |  | 1400 | 7300 | 0.04 | [10 empty] | Legacy Facility Exemption Authorization: Exemption to standard condition # 12 – Approved. The separators pressure safety valve can vent to atmosphere rather than to a pop tank. This exemption is subject to approved operational safe guards.
12746 | WHITECAP RESOURCES INC. | 11-25-010-08W2 | 49.85160700 | -102.96945800 | SK FS 00003238 | 2306 | Water Injection/Disposal Facility | SK FI 00003952 | Operating | 0 | 4 | Golden West | Y | ISSUED | 2006-12-13 | 2006-12-13 |  |  |  | 0 |  | 0 | 0
12746 | WHITECAP RESOURCES INC. | 07-35-010-08W2 | 49.86276900 | -102.98597300 | SK FS 00003239 | 2307 | Injection/Production Satellite | SK FI 00003953 | Operating | 2 | 4 | Golden West | Y | ISSUED | 2006-12-13 | 2006-12-13 |  |  |  | 0 |  | 0 | 0
12746 | WHITECAP RESOURCES INC. | 09-35-010-08W2 | 49.86634900 | -102.97954600 | SK FS 00003730 | 7107 | Multi Well Oil Battery | SK FI 00004556 | Decommissioned | 1.2 | 4 | Golden West |  | ISSUED | 2012-11-29 | 2012-11-29 13:10 | 2024-04-09 08:48 | 15.9 | 31.8 | 0.1 |  | 900 | 200 | [6 empty] | 0.07
12746 | WHITECAP RESOURCES INC. | 01-06-010-08W2 | 49.78600200 | -103.06939900 | SK FS 00003746 | 7181 | Injection/Production Satellite | SK FI 00004579 | Operating | 1.55 | 4 | Golden West |  | ISSUED | 2013-01-30 | 2013-01-30 10:48 |  | 30.53 | 84.43 | 3.01 |  | 1000 | 7800 | 20.1 |  |  |  | 0.06 | [7 empty] | Build Lease Berm
12746 | WHITECAP RESOURCES INC. | 09-36-010-08W2 | 49.86626900 | -102.95773800 | SK FS 00003240 | 2308 | Injection/Production Satellite | SK FI 00003954 | Operating | 3 | 4 | Golden West | Y | ISSUED | 2006-12-13 | 2006-12-13 |  |  |  | 0 |  | 0 | 0
12746 | WHITECAP RESOURCES INC. | 03-07-010-08W2 | 49.80176800 | -103.08365500 | SK FS 00003159 | 5486 | Water Injection/Disposal Facility | SK FI 00003857 | Operating | 0 | 4 | Golden West | Y | ISSUED | 2006-12-13 | 2006-12-13 |  |  |  | 0 |  | 0 | 0
12746 | WHITECAP RESOURCES INC. | 12-08-010-08W2 | 49.80904400 | -103.06475400 | SK FS 00003467 | 2674 | Water Injection/Disposal Facility | SK FI 00004238 | Operating | 2 | 4 | Golden West | Y | ISSUED | 2006-12-13 | 2006-12-13 |  |  |  | 0 |  | 0 | 0
12746 | WHITECAP RESOURCES INC. | 01-30-004-08W2 | 49.31973500 | -103.06232000 | SK FS 00004996 | 7399 | Injection/Production Satellite | SK FI 00006103 | Operating | 1.66 | 4 | Benson |  | ISSUED | 2013-08-07 | 2013-08-07 08:59 |  | 70 | 25 | 8 |  | 1700 | 11400 | [12 empty] | Build Lease Berm
12746 | WHITECAP RESOURCES INC. | 04-30-004-08W2 | 49.32139900 | -103.08173600 | SK FS 00004990 | 6764 | Injection/Production Satellite | SK FI 00006087 | Operating | 1.44 | 4 | Benson |  | ISSUED | 2011-12-21 | 2012-02-06 14:00 |  | 15 | 15 | 60 |  | 400 | 11000 | [11 empty] | Legacy Facility Exemption Authorization: 5. Exemption to standard condition#7-Approved. The facility will be located within 75 metres of surveyed road allowance setback distance to the inlet header and an associated riser is 50 m.
12746 | WHITECAP RESOURCES INC. | 16-30-004-08W2 | 49.33190300 | -103.06504100 | SK FS 00004962 | 4249 | Water Injection/Disposal Facility | SK FI 00006042 | Operating | 1.44 | 4 | Benson | Y | ISSUED | 2006-12-13 | 2006-12-13 |  | 250 | 150 | 25 |  | 1700 | 11400 |  |  | 0.22 | 1.28 | [7 empty] | Legacy Facility Exemption Authorization: Exemption to standard condition # 4 - Approved. Produced water storage tanks located within 25 metres of the flame type equipment. | Build Lease Berm
12746 | WHITECAP RESOURCES INC. | 16-30-004-08W2 | 49.33190300 | -103.06504100 | SK FS 00004962 | 4250 | Multi Well Oil Battery | SK FI 00006043 | Operating | 1.44 | 4 | Benson | Y | ISSUED | 2006-12-13 | 2006-12-13 |  | 250 | 150 | 25 |  | 1700 | 11400 |  |  | 0.22 | 1.28 | [7 empty] | Legacy Facility Exemption Authorization: Exemption to standard condition # 4 - Approved. Produced water storage tanks located within 25 metres of the flame type equipment. | Build Lease Berm
12746 | WHITECAP RESOURCES INC. | 08-30-004-08W2 | 49.32348400 | -103.06212700 | SK FS 00006568 | 253202 | Injection/Production Satellite | SK FI 00007956 | Proposed | 1.69 | 4 | Benson |  | CANCELLED | 2022-09-08 |  |  | 60 | 190 | 15 | 0 | 1600 | 11700 | 10 | 0 | 0 | 0 | 0 | 0 | 0 |  | 0 | 15 |  |  | Report Construction Complete
12746 | WHITECAP RESOURCES INC. | 13-21-004-08W2 | 49.31796700 | -103.03634000 | SK FS 00004997 | 7400 | Injection/Production Satellite | SK FI 00006104 | Operating | 1.54 | 4 | Benson |  | ISSUED | 2013-08-07 | 2013-08-07 09:40 |  | 100 | 40 | 11 |  | 900 | 12300 | [12 empty] | Build Lease Berm
12746 | WHITECAP RESOURCES INC. | 15-08-004-08W2 | 49.28799400 | -103.04633700 | SK FS 00003153 | 5718 | Water Injection/Disposal Facility | SK FI 00003850 | Operating | 0 | 4 | Benson | Y | ISSUED | 2006-12-13 | 2006-12-13 |  |  |  | 0 |  | 0 | 0
12746 | WHITECAP RESOURCES INC. | 11-18-004-08W2 | 49.29906900 | -103.07516700 | SK FS 00004964 | 4118 | Water Injection/Disposal Facility | SK FI 00006045 | Decommissioned | 4 | 4 | Benson | Y | ISSUED | 2006-12-13 | 2006-12-13 | 2008-04-29 11:54 |  |  | 0 |  | 0 | 0
12746 | WHITECAP RESOURCES INC. | 11-18-004-08W2 | 49.29906900 | -103.07516700 | SK FS 00004964 | 4119 | Multi Well Oil Battery | SK FI 00006046 | Operating | 4 | 4 | Benson | Y | ISSUED | 2006-12-13 | 2006-12-13 |  |  |  | 0 |  | 0 | 0
12746 | WHITECAP RESOURCES INC. | 01-28-004-08W2 | 49.32042000 | -103.01640700 | SK FS 00004994 | 7328 | Multi Well Oil Battery | SK FI 00006100 | Operating | 2.13 | 4 | Benson |  | ISSUED | 2013-06-24 | 2013-08-20 11:07 |  | 12 | 7 | 0.01 |  | 1600 | 15500 |  |  | 0 | 0.07 |  | 0.03 | 0.03 |  |  |  |  | Legacy Facility Exemption Authorization: Exemption to standard condition # 7 - Approved. The facility tank is located within 75 metres of a government road allowance. The facility shall meet all spacing and setback requirements by June 13, 2014. This exemption is not valid for future alterations which shall meet present day setback and spacing requirements. | Build Lease Berm
12746 | WHITECAP RESOURCES INC. | 05-09-004-08W2 | 49.28126500 | -103.03438900 | SK FS 00004916 | 5239 | Multi Well Oil Battery | SK FI 00005994 | Operating | 0 | 4 | Benson | Y | ISSUED | 2006-12-13 | 2006-12-13 |  |  |  | 0 |  | 0 | 0
12746 | WHITECAP RESOURCES INC. | 13-23-005-08W2 | 49.40491200 | -102.98988800 | SK FS 00003286 | 2421 | Injection/Production Satellite | SK FI 00004008 | Decommissioned | 1 | 4 | Benson | Y | ISSUED | 2006-12-13 | 2006-12-13 | 2008-05-23 11:22 |  |  | 0 |  | 0 | 0
12746 | WHITECAP RESOURCES INC. | 04-23-005-08W2 | 49.39343900 | -102.99192100 | SK FS 00006638 | 272037 | Injection/Production Satellite | SK FI 00008037 | Operating | 0.5 | 4 | Benson |  | ISSUED | 2023-02-14 | 2023-03-15 |  | 60 | 190 | 15 | 0 | 742 | 6800 | 10 | 0 | 0 | 0 | 0 | 0 | 0 |  | 0 | 15 |  |  | Report Construction Complete Build Lease Berm
12746 | WHITECAP RESOURCES INC. | 05-05-005-08W2 | 49.35359900 | -103.05809100 | SK FS 00004028 | 9043 | Multi Well Oil Battery | SK FI 00004912 | Decommissioned | 0.45 | 4 | Benson |  | ISSUED | 2020-02-03 | 2020-02-03 18:58 | 2024-08-28 09:39 | 0 |  |  |  | 230 | 5000
12746 | WHITECAP RESOURCES INC. | 13-15-005-08W2 | 49.39165100 | -103.01394200 | SK FS 00003176 | 3243 | Water Injection/Disposal Facility | SK FI 00004112 | Operating | 0.5 | 4 | Benson | Y | ISSUED | 2006-12-13 | 2006-12-13 |  | 70 | 415 | 3 | 0 | 1460 | 5300 | 6.82 | 0 | 0 | 0 | 0 | 3 | 0 |  | 0 | 0 |  | Created on Approval of Facility Licence Created on Approval of Facility Licence | Build Lease Berm
12746 | WHITECAP RESOURCES INC. | 13-15-005-08W2 | 49.39165100 | -103.01394200 | SK FS 00003176 | 5950 | Multi Well Oil Battery | SK FI 00003877 | Operating | 0.5 | 4 | Benson | Y | ISSUED | 2006-12-13 | 2006-12-13 |  | 70 | 415 | 3 | 0 | 1460 | 5300 | 6.82 | 0 | 0 | 0 | 0 | 3 | 0 |  | 0 | 0 |  | Created on Approval of Facility Licence Created on Approval of Facility Licence | Build Lease Berm
12746 | WHITECAP RESOURCES INC. | 14-15-005-08W2 | 49.39034200 | -103.00536200 | SK FS 00003047 | 6332 | Injection/Production Satellite | SK FI 00003706 | Operating | 1.57 | 4 | Benson | Y | ISSUED | 2009-02-27 | 2009-02-27 08:56 |  |  |  | 0 |  | 0 | 0
12746 | WHITECAP RESOURCES INC. | 15-25-005-08W2 | 49.41906100 | -102.95667000 | SK FS 00003260 | 2450 | Water Injection/Disposal Facility | SK FI 00003975 | Operating | 0 | 4 | Benson | Y | ISSUED | 2006-12-13 | 2006-12-13 |  |  |  | 0 |  | 0 | 0
12746 | WHITECAP RESOURCES INC. | 07-25-005-08W2 | 49.41329500 | -102.95663600 | SK FS 00003079 | 6098 | Injection/Production Satellite | SK FI 00003748 | Operating | 1.42 | 4 | Benson | Y | ISSUED | 2008-06-02 | 2008-06-02 13:28 |  |  |  | 0 |  | 0 | 0
12746 | WHITECAP RESOURCES INC. | 01-17-005-08W2 | 49.37861100 | -103.04030400 | SK FS 00003046 | 6330 | Multi Well Oil Battery | SK FI 00003704 | Operating | 2.92 | 4 | Benson | Y | ISSUED | 2009-02-26 | 2009-02-26 16:20 |  |  | 800 | 0 |  | 846 | 1500 | [12 empty] | Build Lease Berm
12746 | WHITECAP RESOURCES INC. | 01-17-005-08W2 | 49.37861100 | -103.04030400 | SK FS 00003046 | 6331 | Injection/Production Satellite | SK FI 00003705 | Operating | 2.92 | 4 | Benson | Y | ISSUED | 2009-02-27 | 2009-02-27 08:23 |  |  | 800 | 0 |  | 846 | 1500 | [12 empty] | Build Lease Berm
12746 | WHITECAP RESOURCES INC. | 01-17-005-08W2 | 49.37861100 | -103.04030400 | SK FS 00003046 | 8792 | Water Injection/Disposal Facility | SK FI 00004847 | Operating | 2.92 | 4 | Benson |  | ISSUED | 2018-07-25 | 2018-08-15 |  |  | 800 | 0 |  | 846 | 1500 | [12 empty] | Report Construction Complete Build Lease Berm
12746 | WHITECAP RESOURCES INC. | 16-17-005-08W2 | 49.38960900 | -103.04096100 | SK FS 00003048 | 6333 | Injection/Production Satellite | SK FI 00003707 | Operating | 2.41 | 4 | Benson | Y | ISSUED | 2009-02-27 | 2009-02-27 08:59 |  |  |  | 0 |  | 0 | 0
12746 | WHITECAP RESOURCES INC. | 11-09-005-08W2 | 49.37198400 | -103.02850600 | SK FS 00003045 | 6329 | Water Injection/Disposal Facility | SK FI 00003703 | Decommissioned | 2.73 | 4 | Benson | Y | ISSUED | 2009-02-26 | 2009-02-26 16:08 | 2024-12-13 10:47 |  |  | 0 |  | 0 | 0
12746 | WHITECAP RESOURCES INC. | 04-20-006-08W2 | 49.48128500 | -103.05900900 | SK FS 00002944 | 4853 | Injection/Production Satellite | SK FI 00003582 | Operating | 2 | 4 | Benson | Y | ISSUED | 2006-12-13 | 2006-12-13 |  |  |  | 0 |  | 0 | 0
12746 | WHITECAP RESOURCES INC. | 05-30-006-08W2 | 49.49955000 | -103.07966500 | SK FS 00002947 | 4856 | Injection/Production Satellite | SK FI 00003585 | Operating | 2 | 4 | Benson | Y | ISSUED | 2006-12-13 | 2006-12-13 |  |  |  | 0 |  | 0 | 0
12746 | WHITECAP RESOURCES INC. | 05-21-006-08W2 | 49.48499700 | -103.03429600 | SK FS 00002945 | 4854 | Injection/Production Satellite | SK FI 00003583 | Operating | 1 | 4 | Benson | Y | ISSUED | 2006-12-13 | 2006-12-13 |  |  |  | 0 |  | 0 | 0
12746 | WHITECAP RESOURCES INC. | 13-22-006-08W2 | 49.49190200 | -103.01246200 | SK FS 00002777 | 4121 | Injection/Production Satellite | SK FI 00003380 | Operating | 2 | 4 | Benson | Y | ISSUED | 2006-12-13 | 2006-12-13 |  |  |  | 0 |  | 0 | 0
12746 | WHITECAP RESOURCES INC. | 01-32-006-08W2 | 49.50955000 | -103.04132100 | SK FS 00002780 | 4127 | Multi Well Oil Battery | SK FI 00003386 | Operating | 1 | 4 | Benson | Y | ISSUED | 2006-12-13 | 2006-12-13 |  |  |  | 0 |  | 0 | 0
12746 | WHITECAP RESOURCES INC. | 01-32-006-08W2 | 49.50955000 | -103.04132100 | SK FS 00002780 | 4128 | Injection/Production Satellite | SK FI 00003387 | Decommissioned | 1 | 4 | Benson | Y | ISSUED | 2006-12-13 | 2006-12-13 | 2024-05-07 09:16 |  |  | 0 |  | 0 | 0
12746 | WHITECAP RESOURCES INC. | 15-13-006-08W2 | 49.47810500 | -102.95741000 | SK FS 00003044 | 6328 | Injection/Production Satellite | SK FI 00003702 | Operating | 2.77 | 4 | Benson | Y | ISSUED | 2009-02-26 | 2009-02-26 14:07 |  |  |  | 0 |  | 0 | 0
12746 | WHITECAP RESOURCES INC. | 15-23-006-08W2 | 49.49207800 | -102.97988000 | SK FS 00002776 | 4120 | Water Injection/Disposal Facility | SK FI 00003379 | Operating | 0.5 | 4 | Benson | Y | ISSUED | 2006-12-13 | 2006-12-13 |  | 240 | 142 | 7 | 0 | 1600 | 4000 | 0.4 |  | 0 | 0 | 0 | 0 | 0 |  | 0 | 7 | 112 | Created on Approval of Facility Licence Created on Approval of Facility Licence
12746 | WHITECAP RESOURCES INC. | 15-23-006-08W2 | 49.49207800 | -102.97988000 | SK FS 00002776 | 4122 | Multi Well Oil Battery | SK FI 00003381 | Operating | 0.5 | 4 | Benson | Y | ISSUED | 2006-12-13 | 2006-12-13 |  | 240 | 142 | 7 | 0 | 1600 | 4000 | 0.4 |  | 0 | 0 | 0 | 0 | 0 |  | 0 | 7 | 112 | Created on Approval of Facility Licence Created on Approval of Facility Licence
12746 | WHITECAP RESOURCES INC. | 15-23-006-08W2 | 49.49207800 | -102.97988000 | SK FS 00002776 | 6327 | Injection/Production Satellite | SK FI 00003701 | Operating | 0.5 | 4 | Benson | Y | ISSUED | 2009-02-26 | 2009-02-26 13:40 |  | 240 | 142 | 7 | 0 | 1600 | 4000 | 0.4 |  | 0 | 0 | 0 | 0 | 0 |  | 0 | 7 | 112 | Created on Approval of Facility Licence Created on Approval of Facility Licence
12746 | WHITECAP RESOURCES INC. | 11-33-006-08W2 | 49.51698600 | -103.02946600 | SK FS 00003043 | 6326 | Injection/Production Satellite | SK FI 00003700 | Operating | 2.29 | 4 | Benson | Y | ISSUED | 2009-02-26 | 2009-02-26 13:35 |  |  |  | 0 |  | 0 | 0
12746 | WHITECAP RESOURCES INC. | 14-04-006-08W2 | 49.44936200 | -103.03195300 | SK FS 00004745 | 3931 | Multi Well Oil Battery | SK FI 00005788 | Operating | 2 | 4 | Benson | Y | ISSUED | 2006-12-13 | 2006-12-13 |  |  |  | 0 |  | 0 | 0
12746 | WHITECAP RESOURCES INC. | 06-04-006-08W2 | 49.44155600 | -103.02978500 | SK FS 00004744 | 3930 | Water Injection/Disposal Facility | SK FI 00005787 | Operating | 0 | 4 | Benson | Y | ISSUED | 2006-12-13 | 2006-12-13 |  |  |  | 0 |  | 0 | 0
12746 | WHITECAP RESOURCES INC. | 13-24-006-08W2 | 49.49145200 | -102.96878600 | SK FS 00003817 | 7970 | Injection/Production Satellite | SK FI 00004663 | Operating | 0.93 | 4 | Benson |  | ISSUED | 2014-10-22 | 2014-10-22 10:43 |  | 8.89 | 94.01 | 1.2 |  | 900 | 4100 | 0.1 | [10 empty] | Legacy Facility Exemption Authorization: Exemption to standard condition # 13 – Approved. The separators pressure safety valve can vent to atmosphere rather than to a pop tank. This exemption is subject to approved operational safe guards.
12746 | WHITECAP RESOURCES INC. | 03-34-006-08W2 | 49.50916400 | -103.00716600 | SK FS 00002781 | 4129 | Injection/Production Satellite | SK FI 00003388 | Operating | 1 | 4 | Benson | Y | ISSUED | 2006-12-13 | 2006-12-13 |  |  |  | 0 |  | 0 | 0
12746 | WHITECAP RESOURCES INC. | 13-15-006-08W2 | 49.47770800 | -103.01280900 | SK FS 00002942 | 4851 | Injection/Production Satellite | SK FI 00003580 | Operating | 2 | 4 | Benson | Y | ISSUED | 2006-12-13 | 2006-12-13 |  |  |  | 0 |  | 0 | 0
12746 | WHITECAP RESOURCES INC. | 05-25-006-08W2 | 49.49871600 | -102.96800400 | SK FS 00003874 | 8163 | Injection/Production Satellite | SK FI 00004723 | Operating | 1.21 | 4 | Benson |  | ISSUED | 2015-04-23 | 2015-04-23 15:54 |  | 3 | 6 | 0.15 |  | 1000 | 4900 | [11 empty] | Legacy Facility Exemption Authorization: Exemption to Standard Condition #5 - Approved - Separator located within 25 metres of the wellhead (18 metres). This exemption is not valid for future expansions which shall meet present day setback and spacing requirements. | Build Lease Berm
12746 | WHITECAP RESOURCES INC. | 02-26-006-08W2 | 49.49457000 | -102.97814700 | SK FS 00003818 | 7984 | Injection/Production Satellite | SK FI 00004664 | Operating | 3.56 | 4 | Benson |  | ISSUED | 2014-10-28 | 2014-10-28 08:47 |  | 24.88 | 40.55 | 10 |  | 1400 | 4100 | 0.3 | [10 empty] | Legacy Facility Exemption Authorization: Exemption to standard condition # 13 – Approved. The separators pressure safety valve can vent to atmosphere rather than to a pop tank. This exemption is subject to approved operational safe guards. | Build Lease Berm
12746 | WHITECAP RESOURCES INC. | 04-36-006-08W2 | 49.50867100 | -102.96642400 | SK FS 00003965 | 8835 | Injection/Production Satellite | SK FI 00004828 | Operating | 2.64 | 4 | Benson |  | ISSUED | 2018-11-28 | 2018-11-28 10:54 |  | 34 | 43 | 12 |  | 300 | 5790 | [11 empty] | Legacy Facility Exemption Authorization: 2. Exemption to standard condition #8 - Approved - Facility is located within 75 metres of an overhead power line and/or buried power line. Legacy Facility Exemption Authorization: 1. Exemption to standard condition #13 - Approved - This site does not have a pop tank. High pressure sensors/programming on each vessel to close inlet divert valves removing the pressure vessels from operation. This allows the containment to flow down the pipeline before the pressure relief valve is popped. | Build Lease Berm
12746 | WHITECAP RESOURCES INC. | 11-27-006-08W2 | 49.50241700 | -103.00804400 | SK FS 00002778 | 4123 | Injection/Production Satellite | SK FI 00003382 | Operating | 2 | 4 | Benson | Y | ISSUED | 2006-12-13 | 2006-12-13 |  |  |  | 0 |  | 0 | 0
12746 | WHITECAP RESOURCES INC. | 11-27-006-08W2 | 49.50241700 | -103.00804400 | SK FS 00002778 | 4124 | Water Injection/Disposal Facility | SK FI 00003383 | Operating | 2 | 4 | Benson | Y | ISSUED | 2006-12-13 | 2006-12-13 |  |  |  | 0 |  | 0 | 0
12746 | WHITECAP RESOURCES INC. | 11-27-006-08W2 | 49.50241700 | -103.00804400 | SK FS 00002778 | 4125 | Multi Well Oil Battery | SK FI 00003384 | Decommissioned | 2 | 4 | Benson | Y | ISSUED | 2006-12-13 | 2006-12-13 | 2025-01-14 11:49 |  |  | 0 |  | 0 | 0
12746 | WHITECAP RESOURCES INC. | 13-28-006-08W2 | 49.50702600 | -103.03638100 | SK FS 00006246 | 172845 | Injection/Production Satellite | SK FI 00007683 | Operating | 2.16 | 4 | Benson |  | ISSUED | 2020-12-16 | 2021-02-10 |  | 40 | 90 | 14.2 | 0 | 1130 | 1130 | 0.2 |  | 0 | 0 | 0 | 0 | 0 |  | 0 | 14.2 |  |  | Report Construction Complete
12746 | WHITECAP RESOURCES INC. | 05-19-006-08W2 | 49.48424800 | -103.08030000 | SK FS 00003661 | 7735 | Injection/Production Satellite | SK FI 00004463 | Operating | 1.59 | 4 | Benson |  | ISSUED | 2014-02-10 | 2014-02-10 12:03 |  | 16.02 | 24.34 | 2.52 |  | 1500 | 5300 | 0.6 | [10 empty] | Legacy Facility Exemption Authorization: Exemption to standard condition # 7 - Approved. The separator is located approximately 20 metres from the well head. This exemption is not valid for future installations which shall meet present day setback and spacing requirements. Legacy Facility Exemption Authorization: Exemption to standard condition # 12 – Approved. The separators pressure safety valve can vent to atmosphere rather than to a pop tank. This exemption is subject to approved operational safe guards.
12746 | WHITECAP RESOURCES INC. | 15-19-006-08W2 | 49.49181800 | -103.06941600 | SK FS 00002943 | 4852 | Injection/Production Satellite | SK FI 00003581 | Operating | 1 | 4 | Benson | Y | ISSUED | 2006-12-13 | 2006-12-13 |  |  |  | 0 |  | 0 | 0
12746 | WHITECAP RESOURCES INC. | 15-29-006-08W2 | 49.50634400 | -103.04634300 | SK FS 00002779 | 4126 | Water Injection/Disposal Facility | SK FI 00003385 | Operating | 2 | 4 | Benson | Y | ISSUED | 2006-12-13 | 2006-12-13 |  |  |  | 0 |  | 0 | 0
12746 | WHITECAP RESOURCES INC. | 07-29-006-08W2 | 49.49915300 | -103.04584500 | SK FS 00002946 | 4855 | Injection/Production Satellite | SK FI 00003584 | Operating | 2 | 4 | Benson | Y | ISSUED | 2006-12-13 | 2006-12-13 |  |  |  | 0 |  | 0 | 0
12746 | WHITECAP RESOURCES INC. | 03-20-007-08W2 | 49.56693500 | -103.05923700 | SK FS 00003149 | 1005 | Multi Well Oil Battery | SK FI 00003922 | Operating | 3.47 | 4 | Tecumseh | Y | ISSUED | 2006-12-13 | 2006-12-13 |  | 230 | 140 | 120 |  | 800 | 10820 |  |  | 4.69 | 3.91 | [6 empty] | 410.13 | Legacy Facility Exemption Authorization: Exemption to standard condition #13 - Approved - This site does not have a pop tank. High pressure sensors/programming on each vessel to close inlet divert valves removing the pressure vessels from operation.This allows the containment to flow down the pipeline before the pressure relief valve is popped. | Build Lease Berm
12746 | WHITECAP RESOURCES INC. | 03-20-007-08W2 | 49.56693500 | -103.05923700 | SK FS 00003149 | 6516 | Water Injection/Disposal Facility | SK FI 00003845 | Operating | 3.47 | 4 | Tecumseh |  | ISSUED | 2010-06-04 | 2010-06-04 15:50 |  | 230 | 140 | 120 |  | 800 | 10820 |  |  | 4.69 | 3.91 | [6 empty] | 410.13 | Legacy Facility Exemption Authorization: Exemption to standard condition #13 - Approved - This site does not have a pop tank. High pressure sensors/programming on each vessel to close inlet divert valves removing the pressure vessels from operation.This allows the containment to flow down the pipeline before the pressure relief valve is popped. | Build Lease Berm
12746 | WHITECAP RESOURCES INC. | 03-20-007-08W2 | 49.56693500 | -103.05923700 | SK FS 00003149 | 8962 | Gas Compression Facility | SK FI 00004885 | Operating | 3.47 | 4 | Tecumseh |  | ISSUED | 2019-10-18 | 2019-10-18 16:49 |  | 230 | 140 | 120 |  | 800 | 10820 |  |  | 4.69 | 3.91 | [6 empty] | 410.13 | Legacy Facility Exemption Authorization: Exemption to standard condition #13 - Approved - This site does not have a pop tank. High pressure sensors/programming on each vessel to close inlet divert valves removing the pressure vessels from operation.This allows the containment to flow down the pipeline before the pressure relief valve is popped. | Build Lease Berm
12746 | WHITECAP RESOURCES INC. | 13-33-007-08W2 | 49.60754800 | -103.04245100 | SK FS 00003317 | 1894 | Multi Well Oil Battery | SK FI 00004049 | Decommissioned | 0 | 4 | Tecumseh | Y | ISSUED | 2006-12-13 | 2006-12-13 | 2023-08-09 13:17 |  |  | 0 |  | 0 | 0
12746 | WHITECAP RESOURCES INC. | 05-15-007-08W2 | 49.55715100 | -103.02106200 | SK FS 00003016 | 5231 | Multi Well Oil Battery | SK FI 00003668 | Operating | 0 | 4 | Tecumseh | Y | ISSUED | 2006-12-13 | 2006-12-13 |  |  |  | 0 |  | 0 | 0
12746 | WHITECAP RESOURCES INC. | 03-35-007-08W2 | 49.59705700 | -102.99272700 | SK FS 00004912 | 5252 | Multi Well Oil Battery | SK FI 00005989 | Operating | 0 | 4 | Tecumseh | Y | ISSUED | 2006-12-13 | 2006-12-13 |  |  |  | 0 |  | 0 | 0
12746 | WHITECAP RESOURCES INC. | 13-27-007-08W2 | 49.59293700 | -103.02044400 | SK FS 00004910 | 5272 | Multi Well Oil Battery | SK FI 00005987 | Decommissioned | 0 | 4 | Tecumseh | Y | ISSUED | 2006-12-13 | 2006-12-13 | 2009-03-05 14:24 |  |  | 0 |  | 0 | 0
12746 | WHITECAP RESOURCES INC. | 14-27-007-08W2 | 49.59381500 | -103.01587000 | SK FS 00004783 | 3770 | Water Injection/Disposal Facility | SK FI 00005834 | Operating | 2 | 4 | Tecumseh | Y | ISSUED | 2006-12-13 | 2006-12-13 |  |  |  | 0 |  | 0 | 0
12746 | WHITECAP RESOURCES INC. | 14-27-007-08W2 | 49.59381500 | -103.01587000 | SK FS 00004783 | 6201 | Multi Well Oil Battery | SK FI 00005968 | Operating | 2 | 4 | Tecumseh | Y | ISSUED | 2008-06-24 | 2008-06-24 10:45 |  |  |  | 0 |  | 0 | 0
12746 | WHITECAP RESOURCES INC. | 13-08-007-08W2 | 49.54784500 | -103.06647400 | SK FS 00003612 | 7545 | Injection/Production Satellite | SK FI 00004408 | Operating | 1.44 | 4 | Tecumseh |  | ISSUED | 2013-11-07 | 2013-11-07 13:48 |  | 46.06 | 40.57 | 15.76 |  | 2500 | 10000 | 0.1 | [10 empty] | Legacy Facility Exemption Authorization: Exemption to standard condition # 12 – Approved. The separators pressure safety valve can vent to atmosphere rather than to a pop tank. This exemption is subject to approved operational safe guards. | Build Lease Berm
12746 | WHITECAP RESOURCES INC. | 09-08-007-08W2 | 49.54709800 | -103.04653700 | SK FS 00003783 | 7236 | Injection/Production Satellite | SK FI 00004621 | Operating | 1.74 | 4 | Tecumseh |  | ISSUED | 2013-03-21 | 2013-03-21 13:49 |  | 18.11 | 35.8 | 10.9 |  | 1600 | 14700 | 0.2 | [10 empty] | Legacy Facility Exemption Authorization: Exemption to standard condition # 4 - Approved. The separator is located approximately 23 metres from the wellhead rather than the regulated distance of 25 metres. This exemption is not valid for future expansions which shall meet present day setback and spacing requirements. | Build Lease Berm
12746 | WHITECAP RESOURCES INC. | 16-18-007-08W2 | 49.56360100 | -103.06913000 | SK FS 00003554 | 7647 | Injection/Production Satellite | SK FI 00004345 | Operating | 2.04 | 4 | Tecumseh |  | ISSUED | 2013-12-27 | 2013-12-27 09:04 |  | 70.51 | 163.08 | 23.18 | 0.01 | 1100 | 44200 | 0.1 | [10 empty] | Legacy Facility Exemption Authorization: Exemption to standard condition # 12 – Approved. The separators pressure safety valve can vent to atmosphere rather than to a pop tank. This exemption is subject to approved operational safe guards. | Build Lease Berm
12746 | WHITECAP RESOURCES INC. | 09-20-008-08W2 | 49.66321200 | -103.04739500 | SK FS 00003481 | 2621 | Multi Well Oil Battery | SK FI 00004255 | Operating | 2 | 4 | Tecumseh | Y | ISSUED | 2006-12-13 | 2006-12-13 |  |  |  | 0 |  | 0 | 0
12746 | WHITECAP RESOURCES INC. | 09-20-008-08W2 | 49.66321200 | -103.04739500 | SK FS 00003481 | 2622 | Water Injection/Disposal Facility | SK FI 00004256 | Operating | 2 | 4 | Tecumseh | Y | ISSUED | 2006-12-13 | 2006-12-13 |  |  |  | 0 |  | 0 | 0
12746 | WHITECAP RESOURCES INC. | 09-20-008-08W2 | 49.66303200 | -103.04802500 | SK FS 00003780 | 7322 | Injection/Production Satellite | SK FI 00004618 | Operating | 1.29 | 4 | Tecumseh |  | ISSUED | 2013-06-13 | 2013-06-13 11:03 |  | 4.76 | 112.5 | 0.45 |  | 1000 | 1700 | 0.3 | [11 empty] | Build Lease Berm
12746 | WHITECAP RESOURCES INC. | 01-30-008-08W2 | 49.66926100 | -103.06971500 | SK FS 00003752 | 7151 | Injection/Production Satellite | SK FI 00004587 | Operating | 1.44 | 4 | Tecumseh |  | ISSUED | 2013-01-21 | 2013-01-21 08:43 |  | 39.08 | 40.18 | 6.52 |  | 1000 | 2500
12746 | WHITECAP RESOURCES INC. | 13-01-008-08W2 | 49.62334500 | -102.97176700 | SK FS 00003553 | 7646 | Injection/Production Satellite | SK FI 00004344 | Operating | 2.03 | 4 | Tecumseh |  | ISSUED | 2013-12-27 | 2013-12-27 08:25 |  | 9.98 | 7.79 | 2.62 |  | 1900 | 6700 | 0.1 | [10 empty] | Legacy Facility Exemption Authorization: Exemption to standard condition # 12 – Approved. The separators pressure safety valve can vent to atmosphere rather than to a pop tank. This exemption is subject to approved operational safe guards. | Build Lease Berm
12746 | WHITECAP RESOURCES INC. | 13-11-008-08W2 | 49.63815700 | -102.99846300 | SK FS 00003574 | 7621 | Injection/Production Satellite | SK FI 00004366 | Operating | 1.44 | 4 | Tecumseh |  | ISSUED | 2013-12-17 | 2013-12-17 14:39 |  | 28.96 | 3.54 | 3.23 |  | 1000 | 4000 | 0.1 | [10 empty] | Legacy Facility Exemption Authorization: Exemption to standard condition # 12 – Approved. The separators pressure safety valve can vent to atmosphere rather than to a pop tank. This exemption is subject to approved operational safe guards.
12746 | WHITECAP RESOURCES INC. | 11-21-008-08W2 | 49.66272900 | -103.03677100 | SK FS 00002969 | 4602 | Water Injection/Disposal Facility | SK FI 00003611 | Operating | 2 | 4 | Tecumseh | Y | ISSUED | 2006-12-13 | 2006-12-13 |  |  |  | 0 |  | 0 | 0
12746 | WHITECAP RESOURCES INC. | 01-31-008-08W2 | 49.68479000 | -103.06901000 | SK FS 00003878 | 8167 | Injection/Production Satellite | SK FI 00004727 | Operating | 1.44 | 4 | Tecumseh |  | ISSUED | 2015-04-28 | 2015-04-28 14:18 |  | 50 | 80 | 6 |  | 1200 | 2200 | [11 empty] | Legacy Facility Exemption Authorization: Exemption to standard condition # 13 – Approved. The separators pressure safety valve can vent to atmosphere rather than to a pop tank. This exemption is subject to approved operational safe guards.
12746 | WHITECAP RESOURCES INC. | 12-02-008-08W2 | 49.61860100 | -102.99923500 | SK FS 00003786 | 7231 | Injection/Production Satellite | SK FI 00004624 | Operating | 1.92 | 4 | Tecumseh |  | ISSUED | 2013-03-13 | 2013-03-13 07:44 |  | 20.26 | 99.88 | 0.76 |  | 1000 | 5600 | 0.14 | [11 empty] | Build Lease Berm
12746 | WHITECAP RESOURCES INC. | 13-02-008-08W2 | 49.62202400 | -102.99869300 | SK FS 00003657 | 7731 | Injection/Production Satellite | SK FI 00004459 | Operating | 1.56 | 4 | Tecumseh |  | ISSUED | 2014-02-07 | 2014-02-07 14:06 |  | 13.25 | 84.97 | 0.44 |  | 1300 | 6500 | [11 empty] | Legacy Facility Exemption Authorization: Exemption to standard condition # 12 – Approved. The separators pressure safety valve can vent to atmosphere rather than to a pop tank. This exemption is subject to approved operational safe guards. | Build Lease Berm
12746 | WHITECAP RESOURCES INC. | 12-32-008-08W2 | 49.69179900 | -103.06580100 | SK FS 00003875 | 8164 | Injection/Production Satellite | SK FI 00004724 | Operating | 2.13 | 4 | Tecumseh |  | ISSUED | 2015-04-23 | 2015-04-23 16:51 |  | 100 | 80 | 13 |  | 400 | 2800 | [11 empty] | Legacy Facility Exemption Authorization: Exemption to standard condition #9 – Approved. The facility will be located within 500 metres of an occupied dwelling. Occupied dwelling is approximately 400 metres away and Crescent Point has obtained and provided ER with landowner consent. Legacy Facility Exemption Authorization: Exemption to standard condition # 13 – Approved. The separators pressure safety valve can vent to atmosphere rather than to a pop tank. This exemption is subject to approved operational safe guards. | Build Lease Berm
12746 | WHITECAP RESOURCES INC. | 16-32-008-08W2 | 49.69487700 | -103.04671200 | SK FS 00003468 | 2713 | Multi Well Oil Battery | SK FI 00004239 | Decommissioned | 2 | 4 | Tecumseh | Y | ISSUED | 2006-12-13 | 2006-12-13 | 2024-08-28 09:32 |  |  | 0 |  | 0 | 0
12746 | WHITECAP RESOURCES INC. | 16-32-008-08W2 | 49.69487700 | -103.04671200 | SK FS 00003468 | 2714 | Water Injection/Disposal Facility | SK FI 00004240 | Operating | 2 | 4 | Tecumseh | Y | ISSUED | 2006-12-13 | 2006-12-13 |  |  |  | 0 |  | 0 | 0
12746 | WHITECAP RESOURCES INC. | 01-13-008-08W2 | 49.64040400 | -102.95861300 | SK FS 00003360 | 3888 | Water Injection/Disposal Facility | SK FI 00004108 | Operating | 1 | 4 | Tecumseh | Y | ISSUED | 2006-12-13 | 2006-12-13 |  |  |  | 0 |  | 0 | 0
12746 | WHITECAP RESOURCES INC. | 02-13-008-08W2 | 49.63994000 | -102.96396200 | SK FS 00003559 | 7653 | Injection/Production Satellite | SK FI 00004351 | Operating | 2 | 4 | Tecumseh |  | ISSUED | 2013-12-30 | 2013-12-30 08:56 |  | 16.33 | 21.35 | 1.46 | 0.01 | 2500 | 5100 | 0.01 |  |  |  | 0.01 | [6 empty] | Legacy Facility Exemption Authorization: Exemption to standard condition # 12 – Approved. The separators pressure safety valve can vent to atmosphere rather than to a pop tank. This exemption is subject to approved operational safe guards. | Build Lease Berm
12746 | WHITECAP RESOURCES INC. | 04-13-008-08W2 | 49.64084500 | -102.97226500 | SK FS 00003361 | 3889 | Multi Well Oil Battery | SK FI 00004109 | Decommissioned | 2 | 4 | Tecumseh | Y | ISSUED | 2006-12-13 | 2006-12-13 | 2024-08-28 11:17 |  |  | 0 |  | 0 | 0
12746 | WHITECAP RESOURCES INC. | 11-23-008-08W2 | 49.66108700 | -102.98880000 | SK FS 00003809 | 7981 | Injection/Production Satellite | SK FI 00004655 | Operating | 4.69 | 4 | Tecumseh |  | ISSUED | 2014-10-23 | 2014-10-23 14:46 |  | 2.52 | 23.72 | 0.36 |  | 2000 | 2000 | 0.1 | [10 empty] | Legacy Facility Exemption Authorization: Exemption to standard condition # 13 – Approved. The separators pressure safety valve can vent to atmosphere rather than to a pop tank. This exemption is subject to approved operational safe guards. | Build Lease Berm
12746 | WHITECAP RESOURCES INC. | 08-23-008-08W2 | 49.65682200 | -102.98134100 | SK FS 00003175 | 5949 | Multi Well Oil Battery | SK FI 00003876 | Operating | 0.5 | 4 | Tecumseh | Y | ISSUED | 2006-12-13 | 2006-12-13 |  | 320 | 1600 | 40 | 0.01 | 1000 | 2600 | 0.18 |  | 0.17 | 4.85 | 0 | 0 | 0 |  | 0 | 40 | 178.9 |  | Build Lease Berm
12746 | WHITECAP RESOURCES INC. | 08-23-008-08W2 | 49.65682200 | -102.98134100 | SK FS 00003175 | 7693 | Water Injection/Disposal Facility | SK FI 00004487 | Operating | 0.5 | 4 | Tecumseh |  | ISSUED | 2014-01-23 | 2014-01-23 15:58 |  | 320 | 1600 | 40 | 0.01 | 1000 | 2600 | 0.18 |  | 0.17 | 4.85 | 0 | 0 | 0 |  | 0 | 40 | 178.9 |  | Build Lease Berm
12746 | WHITECAP RESOURCES INC. | 08-23-008-08W2 | 49.65682200 | -102.98134100 | SK FS 00003175 | 7913 | Gas Compression Facility | SK FI 00004425 | Operating | 0.5 | 4 | Tecumseh |  | ISSUED | 2014-08-28 | 2015-07-28 14:56 |  | 320 | 1600 | 40 | 0.01 | 1000 | 2600 | 0.18 |  | 0.17 | 4.85 | 0 | 0 | 0 |  | 0 | 40 | 178.9 |  | Build Lease Berm
12746 | WHITECAP RESOURCES INC. | 16-14-008-08W2 | 49.65217300 | -102.97880700 | SK FS 00003864 | 8176 | Injection/Production Satellite | SK FI 00004713 | Operating | 1.36 | 4 | Tecumseh |  | ISSUED | 2015-05-06 | 2015-05-06 15:52 |  | 135 | 78 | 11.5 |  | 1270 | 4200 | [11 empty] | Legacy Facility Exemption Authorization: Exemption to standard condition #8 - Approved. The facility will be located within 75 metres of an underground utility. Crescent Point has an agreement in place with SaskTel. Legacy Facility Exemption Authorization: Exemption to standard condition # 13 – Approved. The separators pressure safety valve can vent to atmosphere rather than to a pop tank. This exemption is subject to approved operational safe guards. | Build Lease Berm
12746 | WHITECAP RESOURCES INC. | 09-14-008-08W2 | 49.64765300 | -102.97953000 | SK FS 00003362 | 3890 | Water Injection/Disposal Facility | SK FI 00004110 | Operating | 2 | 4 | Tecumseh | Y | ISSUED | 2006-12-13 | 2006-12-13 |  |  |  | 0 |  | 0 | 0
12746 | WHITECAP RESOURCES INC. | 12-05-008-08W2 | 49.61820700 | -103.06660500 | SK FS 00003351 | 3792 | Water Injection/Disposal Facility | SK FI 00004093 | Operating | 3.24 | 4 | Tecumseh | Y | ISSUED | 2006-12-13 | 2006-12-13 |  | 1625 | 1500 | 125 | 0.03 | 900 | 6400 | 0.15 |  | 0.12 | 3.3 | [6 empty] | 428.7 |  | Build Lease Berm
12746 | WHITECAP RESOURCES INC. | 12-05-008-08W2 | 49.61820700 | -103.06660500 | SK FS 00003351 | 3793 | Multi Well Oil Battery | SK FI 00004094 | Operating | 3.24 | 4 | Tecumseh | Y | ISSUED | 2006-12-13 | 2006-12-13 |  | 1625 | 1500 | 125 | 0.03 | 900 | 6400 | 0.15 |  | 0.12 | 3.3 | [6 empty] | 428.7 |  | Build Lease Berm
12746 | WHITECAP RESOURCES INC. | 12-05-008-08W2 | 49.61820700 | -103.06660500 | SK FS 00003351 | 7878 | Gas Compression Facility | SK FI 00004443 | Operating | 3.24 | 4 | Tecumseh |  | ISSUED | 2014-08-13 | 2015-07-28 14:49 |  | 1625 | 1500 | 125 | 0.03 | 900 | 6400 | 0.15 |  | 0.12 | 3.3 | [6 empty] | 428.7 |  | Build Lease Berm
12746 | WHITECAP RESOURCES INC. | 14-05-008-08W2 | 49.62390300 | -103.05834700 | SK FS 00003608 | 7529 | Injection/Production Satellite | SK FI 00004403 | Operating | 1.59 | 4 | Tecumseh |  | ISSUED | 2013-11-05 | 2013-11-05 14:20 |  | 30.49 | 109.71 | 12.57 |  | 683 | 5000 | 0.1 | [11 empty] | Build Lease Berm
12746 | WHITECAP RESOURCES INC. | 01-15-008-08W2 | 49.64070500 | -103.00098900 | SK FS 00003549 | 7642 | Injection/Production Satellite | SK FI 00004340 | Operating | 2.04 | 4 | Tecumseh |  | ISSUED | 2013-12-24 | 2013-12-24 09:55 |  | 8.01 | 12.65 | 1.54 |  | 900 | 3600 | 0.2 | [10 empty] | Legacy Facility Exemption Authorization: Exemption to standard condition # 12 – Approved. The separators pressure safety valve can vent to atmosphere rather than to a pop tank. This exemption is subject to approved operational safe guards. | Build Lease Berm
12746 | WHITECAP RESOURCES INC. | 05-15-008-08W2 | 49.64397400 | -103.02109400 | SK FS 00003958 | 8446 | Injection/Production Satellite | SK FI 00004819 | Operating | 2.95 | 4 | Tecumseh |  | ISSUED | 2016-07-14 | 2016-07-14 09:44 |  | 110 | 40 | 25 |  | 1400 | 2600 | [11 empty] | Legacy Facility Exemption Authorization: Exemption to standard condition # 13 – Approved. The separators pressure safety valve can vent to atmosphere rather than to a pop tank. This exemption is subject to approved operational safe guards. | Build Lease Berm
12746 | WHITECAP RESOURCES INC. | 13-25-008-08W2 | 49.68127000 | -102.97611500 | SK FS 00003694 | 7767 | Injection/Production Satellite | SK FI 00004497 | Operating | 2.69 | 4 | Tecumseh |  | ISSUED | 2014-03-19 | 2014-03-19 11:43 |  | 64.17 | 161.95 | 9.05 |  | 1600 | 3300 | 0.1 | [10 empty] | Legacy Facility Exemption Authorization: Exemption to standard condition # 7-Approved. The facility will be located within 200 metres of a water well. Crescent Point Energy Corp. has obtained and provided ECON with landowner consent. Legacy Facility Exemption Authorization: Exemption to standard condition # 12 – Approved. The separators pressure safety valve can vent to atmosphere rather than to a pop tank. This exemption is subject to approved operational safe guards. | Build Lease Berm
12746 | WHITECAP RESOURCES INC. | 13-25-008-08W2 | 49.68171500 | -102.97361300 | SK FS 00003959 | 8463 | Injection/Production Satellite | SK FI 00004820 | Operating | 2.96 | 4 | Tecumseh |  | ISSUED | 2016-09-19 | 2016-09-19 16:22 |  | 50 | 170 | 1.5 |  | 1400 | 3400 | [11 empty] | Legacy Facility Exemption Authorization: Exemption to standard condition # 13 – Approved. The separators pressure safety valve can vent to atmosphere rather than to a pop tank. This exemption is subject to approved operational safe guards. Legacy Facility Exemption Authorization: Exemption to standard condition # 8-Approved. The facility will be located within 200 metres of a dugout and/or water well. Crescent Point has obtained and provided ECON with owner consent. | Build Lease Berm
12746 | WHITECAP RESOURCES INC. | 08-06-008-08W2 | 49.61451200 | -103.06965000 | SK FS 00003604 | 7525 | Injection/Production Satellite | SK FI 00004399 | Operating | 2.02 | 4 | Tecumseh |  | ISSUED | 2013-11-05 | 2013-11-05 09:21 |  | 15.38 | 29.08 | 87 |  | 630 | 7650 | 0.1
12746 | WHITECAP RESOURCES INC. | 13-16-008-08W2 | 49.65352000 | -103.04322200 | SK FS 00003548 | 7641 | Injection/Production Satellite | SK FI 00004339 | Operating | 1.39 | 4 | Tecumseh |  | ISSUED | 2013-12-24 | 2013-12-24 09:21 |  | 22.36 | 396.47 | 3.73 |  | 1600 | 2300 | [11 empty] | Legacy Facility Exemption Authorization: Exemption to standard condition # 12 – Approved. The separators pressure safety valve can vent to atmosphere rather than to a pop tank. This exemption is subject to approved operational safe guards. | Build Lease Berm
12746 | WHITECAP RESOURCES INC. | 13-26-008-08W2 | 49.68225700 | -102.99583800 | SK FS 00003622 | 7923 | Injection/Production Satellite | SK FI 00004418 | Operating | 1.43 | 4 | Tecumseh |  | ISSUED | 2014-09-17 | 2014-09-17 08:19 |  | 42.65 | 95.14 | 6.66 |  | 900 | 1800 | [11 empty] | Legacy Facility Exemption Authorization: Exemption to standard condition # 13 – Approved. The separators pressure safety valve can vent to atmosphere rather than to a pop tank. This exemption is subject to approved operational safe guards.
12746 | WHITECAP RESOURCES INC. | 04-08-008-08W2 | 49.62689900 | -103.06394700 | SK FS 00003953 | 8434 | Multi Well Oil Battery | SK FI 00004813 | Operating | 0.01 | 1 | Tecumseh |  | ISSUED | 2016-06-22 | 2016-06-22 14:35 |  | 0.01 |  | 0.01 |  | 0 | 0
12746 | WHITECAP RESOURCES INC. | 16-08-008-08W2 | 49.63841700 | -103.04844900 | SK FS 00003705 | 6904 | Injection/Production Satellite | SK FI 00004512 | Operating | 1.48 | 4 | Tecumseh |  | ISSUED | 2012-06-27 | 2012-06-27 14:41 |  | 5.24 | 74.84 | 0.55 | 0.02 | 500 | 3600 | 0.01 |  |  |  | 0.02
12746 | WHITECAP RESOURCES INC. | 01-18-008-08W2 | 49.64002700 | -103.06822200 | SK FS 00003688 | 7809 | Injection/Production Satellite | SK FI 00004491 | Operating | 1.68 | 4 | Tecumseh |  | ISSUED | 2014-05-22 | 2014-05-22 15:53 |  | 52 | 42 | 13 |  | 1300 | 4200 | 0.1 | [10 empty] | Legacy Facility Exemption Authorization: Exemption to standard condition # 8 - Approved. The separator is located approximately 20 metres from the road allowance. Crescent Point will install concrete barricades on lease, parallel to the road allowance. Crescent Point has received and provided ECON with consent from the RM of Tecumseh No. 65. This exemption is not valid for future installations which shall meet present day setback and spacing requirements. | Build Lease Berm
12746 | WHITECAP RESOURCES INC. | 05-18-008-08W2 | 49.64457100 | -103.08878900 | SK FS 00003569 | 7599 | Injection/Production Satellite | SK FI 00004361 | Operating | 1.44 | 4 | Tecumseh |  | ISSUED | 2013-12-13 | 2013-12-13 08:25 |  | 10.25 | 42.16 | 3.84 |  | 2900 | 5100 | 0.8 | [10 empty] | Legacy Facility Exemption Authorization: Exemption to standard condition # 12 – Approved. The separators pressure safety valve can vent to atmosphere rather than to a pop tank. This exemption is subject to approved operational safe guards. | Build Lease Berm
12746 | WHITECAP RESOURCES INC. | 03-28-008-08W2 | 49.67031200 | -103.03966100 | SK FS 00003482 | 2623 | Multi Well Oil Battery | SK FI 00004257 | Operating | 1.44 | 4 | Tecumseh | Y | ISSUED | 2006-12-13 | 2006-12-13 |  | 0.36 | 3.62 | 0.06 |  | 300 | 800 | [12 empty] | Build Lease Berm
12746 | WHITECAP RESOURCES INC. | 03-28-008-08W2 | 49.67031200 | -103.03966100 | SK FS 00003482 | 8146 | Injection/Production Satellite | SK FI 00004734 | Operating | 1.44 | 4 | Tecumseh |  | ISSUED | 2015-04-07 | 2015-04-07 09:59 |  | 0.36 | 3.62 | 0.06 |  | 300 | 800 | [12 empty] | Build Lease Berm
12746 | WHITECAP RESOURCES INC. | 01-29-008-08W2 | 49.66947700 | -103.04648900 | SK FS 00003733 | 7043 | Injection/Production Satellite | SK FI 00004560 | Operating | 1.6 | 4 | Tecumseh |  | ISSUED | 2012-10-16 | 2012-10-16 08:22 |  | 14.95 | 14.49 | 1.16 | 0.01 | 1000 | 1200 | 0.01 |  |  |  | 0.01 | [7 empty] | Build Lease Berm
12746 | WHITECAP RESOURCES INC. | 02-29-008-08W2 | 49.66928700 | -103.05376900 | SK FS 00003656 | 7730 | Injection/Production Satellite | SK FI 00004458 | Operating | 2.09 | 4 | Tecumseh |  | ISSUED | 2014-02-07 | 2014-02-07 13:31 |  | 59.67 | 36.94 | 7.55 |  | 800 | 1500 | 0.1 | [10 empty] | Legacy Facility Exemption Authorization: Exemption to standard condition # 12 – Approved. The separators pressure safety valve can vent to atmosphere rather than to a pop tank. This exemption is subject to approved operational safe guards.
12746 | WHITECAP RESOURCES INC. | 01-20-009-08W2 | 49.74108400 | -103.04647800 | SK FS 00003116 | 6612 | Multi Well Oil Battery | SK FI 00003794 | Operating | 0.42 | 4 | Tecumseh |  | ISSUED | 2010-12-23 | 2012-05-30 09:38 |  | 60 | 60 | 1.85 |  | 800 | 4800 | [5 empty] | 1.85
12746 | WHITECAP RESOURCES INC. | 05-20-009-08W2 | 49.74567000 | -103.06648200 | SK FS 00003828 | 7995 | Injection/Production Satellite | SK FI 00004674 | Operating | 1.44 | 4 | Tecumseh |  | ISSUED | 2014-11-04 | 2014-11-04 15:41 |  | 7.24 | 25.18 | 0.64 |  | 1000 | 6000 | [11 empty] | Legacy Facility Exemption Authorization: Exemption to standard condition # 13 – Approved. The separators pressure safety valve can vent to atmosphere rather than to a pop tank. This exemption is subject to approved operational safe guards. | Build Lease Berm
12746 | WHITECAP RESOURCES INC. | 09-11-009-08W2 | 49.72014900 | -102.97845500 | SK FS 00003769 | 7286 | Injection/Production Satellite | SK FI 00004606 | Operating | 1.38 | 4 | Tecumseh |  | ISSUED | 2013-05-08 | 2013-05-08 11:01 |  | 8.53 | 133.53 | 0.76 |  | 1700 | 4500 | 0.1 | [11 empty] | Build Lease Berm
12746 | WHITECAP RESOURCES INC. | 16-12-009-08W2 | 49.72560200 | -102.95608600 | SK FS 00003591 | 7534 | Injection/Production Satellite | SK FI 00004385 | Operating | 1.44 | 4 | Tecumseh |  | ISSUED | 2013-11-06 | 2013-11-06 09:23 |  | 50.09 | 239.77 | 5.96 |  | 1700 | 6000 | 0.1 | [10 empty] | Legacy Facility Exemption Authorization: Exemption to standard condition # 12 – Approved. The separators pressure safety valve can vent to atmosphere rather than to a pop tank. This exemption is subject to approved operational safe guards. | Build Lease Berm
12746 | WHITECAP RESOURCES INC. | 12-03-009-08W2 | 49.70708200 | -103.02093200 | SK FS 00003585 | 7604 | Injection/Production Satellite | SK FI 00004379 | Operating | 1.69 | 4 | Tecumseh |  | ISSUED | 2013-12-13 | 2013-12-13 14:15 |  | 8.53 | 133.53 | 0.76 | 0.05 | 200 | 1800 | 4.25 |  |  |  | 0.05 | [6 empty] | Legacy Facility Exemption Authorization: Exemption to standard condition # 7 - Approved. The separator is located approximately 51 metres from the road allowance. This exemption is not valid for future installations which shall meet present day setback and spacing requirements. Legacy Facility Exemption Authorization: Exemption to standard condition # 12 – Approved. The separators pressure safety valve can vent to atmosphere rather than to a pop tank. This exemption is subject to approved operational safe guards. | Build Lease Berm
12746 | WHITECAP RESOURCES INC. | 09-03-009-08W2 | 49.70581600 | -103.00126200 | SK FS 00003723 | 6795 | Injection/Production Satellite | SK FI 00004542 | Operating | 1.64 | 4 | Tecumseh |  | ISSUED | 2012-02-14 | 2012-02-14 08:44 |  | 26.81 | 9.08 | 2.93 | 0.02 | 300 | 3000 | 4.25 |  |  |  | 0.02 | [6 empty] | Legacy Facility Exemption Authorization: Exemption to standard condition #9 – Approved. The facility will be located within 500 metres of an occupied dwelling. Occupied dwelling is approximately 300 metres away and Crescent Point has obtained landowner consent. | Build Lease Berm
12746 | WHITECAP RESOURCES INC. | 01-14-009-08W2 | 49.72724300 | -102.98064800 | SK FS 00003793 | 7219 | Injection/Production Satellite | SK FI 00004633 | Operating | 1.44 | 4 | Tecumseh |  | ISSUED | 2013-02-13 | 2013-02-13 13:27 |  | 13.84 | 16.87 | 0.18 |  | 1400 | 4900 | 0.1
12746 | WHITECAP RESOURCES INC. | 04-14-009-08W2 | 49.72732800 | -102.99711500 | SK FS 00003677 | 7685 | Injection/Production Satellite | SK FI 00004479 | Operating | 1.44 | 4 | Tecumseh |  | ISSUED | 2014-01-22 | 2014-01-22 07:59 |  | 12.16 | 26.97 | 0.85 |  | 400 | 4500 | 0.1 | [11 empty] | Build Lease Berm
12746 | WHITECAP RESOURCES INC. | 09-14-009-08W2 | 49.73471700 | -102.98329000 | SK FS 00003138 | 6495 | Multi Well Oil Battery | SK FI 00003824 | Operating | 5 | 4 | Tecumseh |  | ISSUED | 2010-05-03 | 2011-09-19 14:58 |  | 1908 | 5088 | 200 |  | 1500 | 6000 | 0.01 |  | 0.13 | 3.73 | 0.05 | [5 empty] | 336
12746 | WHITECAP RESOURCES INC. | 09-14-009-08W2 | 49.73471700 | -102.98329000 | SK FS 00003138 | 6496 | Gas Compression Facility | SK FI 00003825 | Operating | 5 | 4 | Tecumseh |  | ISSUED | 2010-05-03 | 2011-09-19 15:01 |  | 1908 | 5088 | 200 |  | 1500 | 6000 | 0.01 |  | 0.13 | 3.73 | 0.05 | [5 empty] | 336
12746 | WHITECAP RESOURCES INC. | 09-14-009-08W2 | 49.73471700 | -102.98329000 | SK FS 00003138 | 6497 | Water Injection/Disposal Facility | SK FI 00003826 | Operating | 5 | 4 | Tecumseh |  | ISSUED | 2010-05-03 | 2011-09-19 15:00 |  | 1908 | 5088 | 200 |  | 1500 | 6000 | 0.01 |  | 0.13 | 3.73 | 0.05 | [5 empty] | 336
12746 | WHITECAP RESOURCES INC. | 12-24-009-08W2 | 49.74981400 | -102.97627300 | SK FS 00003615 | 7548 | Injection/Production Satellite | SK FI 00004411 | Operating | 1.44 | 4 | Tecumseh |  | ISSUED | 2013-11-08 | 2013-11-08 08:02 |  | 10.9 | 168.19 | 2.6 |  | 1300 | 7500 | 0.1 | [10 empty] | Legacy Facility Exemption Authorization: Exemption to standard condition # 12 – Approved. The separators pressure safety valve can vent to atmosphere rather than to a pop tank. This exemption is subject to approved operational safe guards. | Build Lease Berm
12746 | WHITECAP RESOURCES INC. | 13-34-009-08W2 | 49.78318600 | -103.01944100 | SK FS 00002949 | 4858 | Water Injection/Disposal Facility | SK FI 00003587 | Operating | 1 | 4 | Golden West | Y | ISSUED | 2006-12-13 | 2006-12-13 |  |  |  | 0 |  | 0 | 0
12746 | WHITECAP RESOURCES INC. | 13-34-009-08W2 | 49.78318600 | -103.01944100 | SK FS 00002949 | 4859 | Multi Well Oil Battery | SK FI 00003588 | Operating | 1 | 4 | Golden West | Y | ISSUED | 2006-12-13 | 2006-12-13 |  |  |  | 0 |  | 0 | 0
12746 | WHITECAP RESOURCES INC. | 15-05-009-08W2 | 49.71108000 | -103.05569900 | SK FS 00003797 | 7269 | Multi Well Oil Battery | SK FI 00004641 | Decommissioned | 1.44 | 4 | Tecumseh |  | ISSUED | 2013-05-02 | 2013-05-02 09:13 | 2024-04-01 10:49 | 50 | 50 | 0.9 |  | 800 | 2000 | 1.02 | [5 empty] | 0.9 | [5 empty] | Build Lease Berm
12746 | WHITECAP RESOURCES INC. | 03-15-009-08W2 | 49.72732300 | -103.01295200 | SK FS 00003781 | 7323 | Injection/Production Satellite | SK FI 00004619 | Operating | 2.04 | 4 | Tecumseh |  | ISSUED | 2013-06-13 | 2013-06-13 11:49 |  | 22.45 | 19.14 | 2.54 |  | 1000 | 4200 | 0.1 | [11 empty] | Build Lease Berm
12746 | WHITECAP RESOURCES INC. | 14-15-009-08W2 | 49.74023500 | -103.01560900 | SK FS 00003799 | 7261 | Injection/Production Satellite | SK FI 00004643 | Operating | 2.29 | 4 | Tecumseh |  | ISSUED | 2013-04-23 | 2013-04-23 15:52 |  | 10.59 | 33.1 | 0.43 |  | 2400 | 5700 | 0.1 | [11 empty] | Build Lease Berm
12746 | WHITECAP RESOURCES INC. | 01-25-009-08W2 | 49.75729700 | -102.95618300 | SK FS 00003261 | 2451 | Water Injection/Disposal Facility | SK FI 00003976 | Operating | 1.44 | 4 | Tecumseh | Y | ISSUED | 2006-12-13 | 2006-12-13 |  | 8.81 | 114.26 | 2.55 |  | 2000 | 8800 | 0.1 | [10 empty] | Legacy Facility Exemption Authorization: Exemption to standard condition # 12 – Approved. The separators pressure safety valve can vent to atmosphere rather than to a pop tank. This exemption is subject to approved operational safe guards.
12746 | WHITECAP RESOURCES INC. | 01-25-009-08W2 | 49.75729700 | -102.95618300 | SK FS 00003261 | 7622 | Injection/Production Satellite | SK FI 00004367 | Operating | 1.44 | 4 | Tecumseh |  | ISSUED | 2013-12-17 | 2013-12-17 15:36 |  | 8.81 | 114.26 | 2.55 |  | 2000 | 8800 | 0.1 | [10 empty] | Legacy Facility Exemption Authorization: Exemption to standard condition # 12 – Approved. The separators pressure safety valve can vent to atmosphere rather than to a pop tank. This exemption is subject to approved operational safe guards.
12746 | WHITECAP RESOURCES INC. | 07-25-009-08W2 | 49.76103600 | -102.96303200 | SK FS 00003262 | 2452 | Multi Well Oil Battery | SK FI 00003977 | Operating | 2 | 4 | Tecumseh | Y | ISSUED | 2006-12-13 | 2006-12-13 |  |  |  | 0 |  | 0 | 0
12746 | WHITECAP RESOURCES INC. | 02-16-009-08W2 | 49.72731600 | -103.03123700 | SK FS 00003779 | 7274 | Injection/Production Satellite | SK FI 00004648 | Operating | 2.04 | 4 | Tecumseh |  | ISSUED | 2013-05-02 | 2013-05-02 15:38 |  | 39.08 | 26.76 | 1.53 |  | 800 | 4100 | 0.1
12746 | WHITECAP RESOURCES INC. | 02-16-009-08W2 | 49.72731600 | -103.03123700 | SK FS 00006541 | 7321 | Injection/Production Satellite | SK FI 00004617 | Proposed | 2.04 | 4 | Tecumseh |  | CANCELLED | 2013-06-13 |  |  | 39.08 | 26.76 | 1.53 |  | 800 | 4100 | 0.1
12746 | WHITECAP RESOURCES INC. | 14-16-009-08W2 | 49.73980700 | -103.03664700 | SK FS 00002948 | 4857 | Injection/Production Satellite | SK FI 00003586 | Operating | 2 | 4 | Tecumseh | Y | ISSUED | 2006-12-13 | 2006-12-13 |  |  |  | 0 |  | 0 | 0
12746 | WHITECAP RESOURCES INC. | 15-26-009-08W2 | 49.76886600 | -102.98585700 | SK FS 00003263 | 2453 | Water Injection/Disposal Facility | SK FI 00003978 | Operating | 0 | 4 | Tecumseh | Y | ISSUED | 2006-12-13 | 2006-12-13 |  |  |  | 0 |  | 0 | 0
12746 | WHITECAP RESOURCES INC. | 01-07-009-08W2 | 49.71571700 | -103.06905600 | SK FS 00003630 | 7911 | Injection/Production Satellite | SK FI 00004428 | Operating | 1.44 | 4 | Tecumseh |  | ISSUED | 2014-08-28 | 2014-08-28 14:04 |  | 22.3 | 70.6 | 1.7 |  | 1200 | 4600
12746 | WHITECAP RESOURCES INC. | 08-08-009-08W2 | 49.71699800 | -103.04685500 | SK FS 00003737 | 7053 | Multi Well Oil Battery | SK FI 00004564 | Operating | 1.49 | 4 | Tecumseh |  | ISSUED | 2012-10-18 | 2013-02-05 09:12 |  | 50 | 50 | 0.5 |  | 600 | 2000 | 0.1 | [5 empty] | 0.5 | [5 empty] | Build Lease Berm
12746 | WHITECAP RESOURCES INC. | 01-18-009-08W2 | 49.72701800 | -103.07056000 | SK FS 00003237 | 2305 | Water Injection/Disposal Facility | SK FI 00003951 | Operating | 1 | 4 | Tecumseh | Y | ISSUED | 2006-12-13 | 2006-12-13 |  |  |  | 0 |  | 0 | 0
12746 | WHITECAP RESOURCES INC. | 03-28-009-08W2 | 49.75651400 | -103.03665100 | SK FS 00003570 | 7600 | Injection/Production Satellite | SK FI 00004362 | Operating | 1.44 | 4 | Tecumseh |  | ISSUED | 2013-12-13 | 2013-12-13 09:32 |  | 3.68 | 28.65 | 0.43 | 0.03 | 800 | 7300 | 4.25 |  |  |  | 0.03 | [6 empty] | Legacy Facility Exemption Authorization: Exemption to standard condition # 12 – Approved. The separators pressure safety valve can vent to atmosphere rather than to a pop tank. This exemption is subject to approved operational safe guards. | Build Lease Berm
12746 | WHITECAP RESOURCES INC. | 16-28-009-08W2 | 49.76757800 | -103.02415700 | SK FS 00004018 | 8893 | Injection/Production Satellite | SK FI 00004901 | Operating | 2.21 | 4 | Tecumseh |  | ISSUED | 2019-03-21 | 2019-03-21 11:13 |  | 59.7 | 57.5 | 6.79 |  | 2100 | 8800 | [11 empty] | Legacy Facility Exemption Authorization: Exemption to standard condition #8 - Approved - Facility is located within 100 metres of a SaskTel right-of-way. Legacy Facility Exemption Authorization: Exemption to standard condition #13 - Approved - This site does not have a pop tank. High pressure sensors/programming on each vessel to close inlet divert valves removing the pressure from operation. This allows the containment to flow down the pipeline before the pressure relief valve is popped.
12746 | WHITECAP RESOURCES INC. | 12-09-009-08W2 | 49.72158200 | -103.04374500 | SK FS 00003625 | 7928 | Injection/Production Satellite | SK FI 00004422 | Operating | 1.44 | 4 | Tecumseh |  | ISSUED | 2014-09-18 | 2014-09-18 13:42 |  | 30.2 | 63.84 | 2.88 |  | 700 | 4100 | [11 empty] | Legacy Facility Exemption Authorization: Exemption to standard condition # 13 – Approved. The separators pressure safety valve can vent to atmosphere rather than to a pop tank. This exemption is subject to approved operational safe guards. | Build Lease Berm
12746 | WHITECAP RESOURCES INC. | 03-29-009-08W2 | 49.75651900 | -103.05892600 | SK FS 00003567 | 7597 | Injection/Production Satellite | SK FI 00004359 | Operating | 2.04 | 4 | Tecumseh |  | ISSUED | 2013-12-12 | 2013-12-12 14:59 |  | 5.92 | 18.16 | 0.59 | 0.04 | 800 | 5700 | 4.25 |  |  |  | 0.04 | [6 empty] | Legacy Facility Exemption Authorization: Exemption to standard condition # 12 – Approved. The separators pressure safety valve can vent to atmosphere rather than to a pop tank. This exemption is subject to approved operational safe guards.
12746 | WHITECAP RESOURCES INC. | 15-29-009-08W2 | 49.76924500 | -103.05380500 | SK FS 00003706 | 6905 | Injection/Production Satellite | SK FI 00004513 | Operating | 2.48 | 4 | Tecumseh |  | ISSUED | 2012-06-28 | 2012-06-28 09:44 |  | 10.63 | 17.28 | 1 |  | 1100 | 6600 | [12 empty] | Build Lease Berm
12746 | WHITECAP RESOURCES INC. | 05-01-010-09W2 | 49.78991600 | -103.11088300 | SK FS 00002847 | 4665 | Multi Well Oil Battery | SK FI 00003470 | Operating | 1 | 4 | Golden West | Y | ISSUED | 2006-12-13 | 2006-12-13 |  |  |  | 0 |  | 0 | 0
12746 | WHITECAP RESOURCES INC. | 03-02-010-09W2 | 49.78646800 | -103.12595800 | SK FS 00002848 | 4666 | Injection/Production Satellite | SK FI 00003471 | Operating | 0 | 4 | Golden West | Y | ISSUED | 2006-12-13 | 2006-12-13 |  |  |  | 0 |  | 0 | 0
12746 | WHITECAP RESOURCES INC. | 03-02-010-09W2 | 49.78646800 | -103.12595800 | SK FS 00002848 | 5275 | Multi Well Oil Battery | SK FI 00003652 | Operating | 0 | 4 | Golden West | Y | ISSUED | 2006-12-13 | 2006-12-13 |  |  |  | 0 |  | 0 | 0
12746 | WHITECAP RESOURCES INC. | 09-02-010-09W2 | 49.79261100 | -103.11495100 | SK FS 00002849 | 4667 | Water Injection/Disposal Facility | SK FI 00003472 | Operating | 1 | 4 | Golden West | Y | ISSUED | 2006-12-13 | 2006-12-13 |  |  |  | 0 |  | 0 | 0
12746 | WHITECAP RESOURCES INC. | 09-02-010-09W2 | 49.79261100 | -103.11495100 | SK FS 00002849 | 4668 | Multi Well Oil Battery | SK FI 00003473 | Operating | 1 | 4 | Golden West | Y | ISSUED | 2006-12-13 | 2006-12-13 |  |  |  | 0 |  | 0 | 0
12746 | WHITECAP RESOURCES INC. | 09-02-010-09W2 | 49.79261100 | -103.11495100 | SK FS 00002849 | 4669 | Injection/Production Satellite | SK FI 00003474 | Operating | 1 | 4 | Golden West | Y | ISSUED | 2006-12-13 | 2006-12-13 |  |  |  | 0 |  | 0 | 0
12746 | WHITECAP RESOURCES INC. | 01-12-010-09W2 | 49.80017400 | -103.09129900 | SK FS 00003268 | 2459 | Multi Well Oil Battery | SK FI 00003984 | Operating | 3 | 4 | Golden West | Y | ISSUED | 2006-12-13 | 2006-12-13 |  |  |  | 0 |  | 0 | 0
12746 | WHITECAP RESOURCES INC. | 01-12-010-09W2 | 49.80017400 | -103.09129900 | SK FS 00003268 | 2460 | Water Injection/Disposal Facility | SK FI 00003985 | Operating | 3 | 4 | Golden West | Y | ISSUED | 2006-12-13 | 2006-12-13 |  |  |  | 0 |  | 0 | 0
12746 | WHITECAP RESOURCES INC. | 04-05-010-09W2 | 49.78600500 | -103.20097600 | SK FS 00003059 | 6262 | Multi Well Oil Battery | SK FI 00003722 | Operating | 3.39 | 4 | Golden West |  | ISSUED | 2008-10-20 | 2008-12-09 14:47 |  | 1000 | 1000 | 50 | 0.06 | 1800 | 6100 | 1.02 |  |  |  | 0.06 | 50 | [5 empty] | Legacy Facility Exemption Authorization: Effective Jan. 1/08 - new spacing requirements in the Oil and Gas Conservation Regulation 1985 came into effect. Previous spacing requirements of 45M are now 50M and requirements of 23M are now 25M.
12746 | WHITECAP RESOURCES INC. | 04-05-010-09W2 | 49.78600500 | -103.20097600 | SK FS 00003059 | 7282 | Water Injection/Disposal Facility | SK FI 00004602 | Operating | 3.39 | 4 | Golden West |  | ISSUED | 2013-05-07 | 2013-05-07 15:48 |  | 1000 | 1000 | 50 | 0.06 | 1800 | 6100 | 1.02 |  |  |  | 0.06 | 50 | [5 empty] | Legacy Facility Exemption Authorization: Effective Jan. 1/08 - new spacing requirements in the Oil and Gas Conservation Regulation 1985 came into effect. Previous spacing requirements of 45M are now 50M and requirements of 23M are now 25M.
12746 | WHITECAP RESOURCES INC. | 05-05-010-09W2 | 49.79197400 | -103.20115400 | SK FS 00003071 | 6320 | Injection/Production Satellite | SK FI 00003739 | Operating | 1.44 | 4 | Golden West |  | ISSUED | 2009-02-12 | 2009-03-10 15:53 |  | 100 | 500 | 15 |  | 1600 | 6100
12746 | WHITECAP RESOURCES INC. | 14-25-003-09W2 | 49.24562500 | -103.09886500 | SK FS 00004707 | 2688 | Multi Well Oil Battery | SK FI 00005739 | Operating | 2.22 | 4 | Estevan | Y | ISSUED | 2006-12-13 | 2006-12-13 |  |  | 340 |  |  | 460 | 2900
12746 | WHITECAP RESOURCES INC. | 14-25-003-09W2 | 49.24562500 | -103.09886500 | SK FS 00004707 | 7138 | Water Injection/Disposal Facility | SK FI 00006095 | Operating | 2.22 | 4 | Estevan |  | ISSUED | 2012-12-19 | 2012-12-19 13:21 |  |  | 340 |  |  | 460 | 2900
12746 | WHITECAP RESOURCES INC. | 13-36-003-09W2 | 49.25724200 | -103.10298500 | SK FS 00004746 | 3932 | Multi Well Oil Battery | SK FI 00005789 | Operating | 1 | 4 | Benson | Y | ISSUED | 2006-12-13 | 2006-12-13 |  |  |  | 0 |  | 0 | 0
12746 | WHITECAP RESOURCES INC. | 05-12-004-09W2 | 49.28014400 | -103.10059800 | SK FS 00004747 | 3933 | Water Injection/Disposal Facility | SK FI 00005790 | Operating | 0 | 4 | Benson | Y | ISSUED | 2006-12-13 | 2006-12-13 |  |  |  | 0 |  | 0 | 0
12746 | WHITECAP RESOURCES INC. | 06-22-004-09W2 | 49.31114800 | -103.14160500 | SK FS 00004977 | 8162 | Injection/Production Satellite | SK FI 00006061 | Operating | 1.21 | 4 | Benson |  | ISSUED | 2015-04-23 | 2015-04-23 11:03 |  | 3 | 90 | 0.3 |  | 700 | 9000 | 0.01 | [10 empty] | Legacy Facility Exemption Authorization: Exemption to standard condition # 13 – Approved. The separators pressure safety valve can vent to atmosphere rather than to a pop tank. This exemption is subject to approved operational safe guards. | Build Lease Berm
12746 | WHITECAP RESOURCES INC. | 16-22-004-09W2 | 49.31835100 | -103.13050400 | SK FS 00004972 | 8291 | Injection/Production Satellite | SK FI 00006056 | Operating | 4.5 | 4 | Benson |  | ISSUED | 2015-09-10 | 2015-09-10 09:50 |  | 10.29 | 42.47 | 1.71 | 0.02 | 1400 | 9600 | 6.1 | [10 empty] | Legacy Facility Exemption Authorization: Exemption to standard condition #8 - Approved. The facility will be located within 75 metres of a SaskTel right-of-way. A proximity agreement is in place with SaskTel. Exemption to standard condition #8- Approved. The facility will be located within 75 metres of a surveyed road allowance. The approximate setback distance is 45 metres. Crescent Point Energy Corp. has obtained proximity consent from the R.M. of Benson. This exemption is not valid for future installations which shall meet present day requirements. | Build Lease Berm
12746 | WHITECAP RESOURCES INC. | 08-22-004-09W2 | 49.30945100 | -103.13106100 | SK FS 00004848 | 2205 | Multi Well Oil Battery | SK FI 00005907 | Operating | 1 | 4 | Benson | Y | ISSUED | 2006-12-13 | 2006-12-13 |  |  |  | 0 |  | 0 | 0
12746 | WHITECAP RESOURCES INC. | 13-13-004-09W2 | 49.30335700 | -103.10211200 | SK FS 00004844 | 1782 | Multi Well Oil Battery | SK FI 00005903 | Operating | 1 | 4 | Benson | Y | ISSUED | 2006-12-13 | 2006-12-13 |  |  |  | 0 |  | 0 | 0
12746 | WHITECAP RESOURCES INC. | 04-23-004-09W2 | 49.30541700 | -103.12476400 | SK FS 00004893 | 6104 | Injection/Production Satellite | SK FI 00005962 | Operating | 1.44 | 4 | Benson | Y | ISSUED | 2008-06-03 | 2008-06-03 08:28 |  |  |  | 0 |  | 0 | 0
12746 | WHITECAP RESOURCES INC. | 16-23-004-09W2 | 49.31620800 | -103.10887600 | SK FS 00004748 | 3934 | Multi Well Oil Battery | SK FI 00005791 | Operating | 1 | 4 | Benson | Y | ISSUED | 2006-12-13 | 2006-12-13 |  |  |  | 0 |  | 0 | 0
12746 | WHITECAP RESOURCES INC. | 03-24-004-09W2 | 49.30689400 | -103.09493200 | SK FS 00004749 | 3935 | Water Injection/Disposal Facility | SK FI 00005792 | Operating | 0 | 4 | Benson | Y | ISSUED | 2006-12-13 | 2006-12-13 |  |  |  | 0 |  | 0 | 0
12746 | WHITECAP RESOURCES INC. | 06-24-004-09W2 | 49.31001200 | -103.09428800 | SK FS 00004750 | 3936 | Multi Well Oil Battery | SK FI 00005793 | Operating | 1 | 4 | Benson | Y | ISSUED | 2006-12-13 | 2006-12-13 |  |  |  | 0 |  | 0 | 0
12746 | WHITECAP RESOURCES INC. | 15-16-004-09W2 | 49.30322700 | -103.15805300 | SK FS 00004846 | 2203 | Water Injection/Disposal Facility | SK FI 00005905 | Operating | 0 | 4 | Benson | Y | ISSUED | 2006-12-13 | 2006-12-13 |  |  |  | 0 |  | 0 | 0
12746 | WHITECAP RESOURCES INC. | 05-18-004-09W2 | 49.29544500 | -103.21521300 | SK FS 00004847 | 2204 | Water Injection/Disposal Facility | SK FI 00005906 | Operating | 2 | 4 | Benson | Y | ISSUED | 2006-12-13 | 2006-12-13 |  |  |  | 0 |  | 0 | 0
12746 | WHITECAP RESOURCES INC. | 05-18-004-09W2 | 49.23279000 | -102.66932700 | SK FS 00006524 | 5804 | Water Injection/Disposal Facility | SK FI 00005940 | Proposed | 2 | 4 | Benson | Y | CANCELLED | 2006-12-13 |  |  |  |  | 0 |  | 0 | 0
12746 | WHITECAP RESOURCES INC. | 01-21-006-09W2 | 49.48155500 | -103.15270100 | SK FS 00002950 | 4860 | Injection/Production Satellite | SK FI 00003589 | Operating | 2 | 4 | Benson | Y | ISSUED | 2006-12-13 | 2006-12-13 |  |  |  | 0 |  | 0 | 0
12746 | WHITECAP RESOURCES INC. | 03-21-006-09W2 | 49.48094300 | -103.16469900 | SK FS 00002951 | 4861 | Injection/Production Satellite | SK FI 00003590 | Operating | 2 | 4 | Benson | Y | ISSUED | 2006-12-13 | 2006-12-13 |  |  |  | 0 |  | 0 | 0
12746 | WHITECAP RESOURCES INC. | 15-21-006-09W2 | 49.49141400 | -103.15770500 | SK FS 00002952 | 4862 | Water Injection/Disposal Facility | SK FI 00003591 | Operating | 0 | 4 | Benson | Y | ISSUED | 2006-12-13 | 2006-12-13 |  |  |  | 0 |  | 0 | 0
12746 | WHITECAP RESOURCES INC. | 05-31-006-09W2 | 49.51375500 | -103.21488000 | SK FS 00004751 | 3891 | Water Injection/Disposal Facility | SK FI 00005794 | Operating | 0 | 4 | Benson | Y | ISSUED | 2006-12-13 | 2006-12-13 |  |  |  | 0 |  | 0 | 0
12746 | WHITECAP RESOURCES INC. | 05-31-006-09W2 | 49.51375500 | -103.21488000 | SK FS 00004751 | 5337 | Multi Well Oil Battery | SK FI 00005980 | Operating | 0 | 4 | Benson | Y | ISSUED | 2006-12-13 | 2006-12-13 |  |  |  | 0 |  | 0 | 0
12746 | WHITECAP RESOURCES INC. | 13-02-006-09W2 | 49.44980000 | -103.12728700 | SK FS 00003835 | 8107 | Multi Well Oil Battery | SK FI 00004682 | Operating | 2.16 | 4 | Benson |  | ISSUED | 2015-02-12 | 2016-07-08 13:26 |  | 35 | 60 | 0.8 |  | 1900 | 2000 | [5 empty] | 0.8 | 0.01 |  |  |  |  | Legacy Facility Exemption Authorization: Exemption to standard condition # 8- Approved. The facility will be located within 75 metres of an undeveloped government road allowance. If the R.M. of Benson rescinds their approval or the road is ever developed, the tank farm and processing equipment shall be setback 75 m from the edge of the road allowance. | Build Lease Berm
12746 | WHITECAP RESOURCES INC. | 13-12-006-09W2 | 49.46290600 | -103.10169500 | SK FS 00004903 | 5278 | Multi Well Oil Battery | SK FI 00005986 | Operating | 0 | 4 | Benson | Y | ISSUED | 2006-12-13 | 2006-12-13 |  |  |  | 0 |  | 0 | 0
12746 | WHITECAP RESOURCES INC. | 13-12-006-09W2 | 49.29728100 | -101.63924300 | SK FS 00006492 | 5353 | Multi Well Oil Battery | SK FI 00005978 | Proposed | 0 | 4 | Benson | Y | CANCELLED | 2006-12-13 |  |  |  |  | 0 |  | 0 | 0
12746 | WHITECAP RESOURCES INC. | 05-12-006-09W2 | 49.45581300 | -103.10236400 | SK FS 00004913 | 5262 | Multi Well Oil Battery | SK FI 00005991 | Operating | 0 | 4 | Benson | Y | ISSUED | 2006-12-13 | 2006-12-13 |  |  |  | 0 |  | 0 | 0
12746 | WHITECAP RESOURCES INC. | 15-12-006-09W2 | 49.46352100 | -103.09211100 | SK FS 00004992 | 7211 | Multi Well Oil Battery | SK FI 00006096 | Operating | 1.44 | 4 | Benson |  | ISSUED | 2013-02-12 | 2013-05-06 11:11 |  | 55 | 45 | 0.88 |  | 1400 | 2000 | [5 empty] | 0.88 | [6 empty] | Build Lease Berm
12746 | WHITECAP RESOURCES INC. | 09-23-006-09W2 | 49.48794100 | -103.10774300 | SK FS 00002953 | 4863 | Injection/Production Satellite | SK FI 00003592 | Operating | 1 | 4 | Benson | Y | ISSUED | 2006-12-13 | 2006-12-13 |  |  |  | 0 |  | 0 | 0
12746 | WHITECAP RESOURCES INC. | 13-14-006-09W2 | 49.47859200 | -103.12558700 | SK FS 00004030 | 9038 | Multi Well Oil Battery | SK FI 00004914 | Decommissioned | 2 | 4 | Mount Pleasant |  | ISSUED | 2020-01-31 | 2020-01-31 13:06 | 2024-08-28 09:17 |  |  | 0 |  | 1600 | 8100
12746 | WHITECAP RESOURCES INC. | 07-24-006-09W2 | 49.48437900 | -103.09146300 | SK FS 00002954 | 4864 | Injection/Production Satellite | SK FI 00003593 | Operating | 2 | 4 | Benson | Y | ISSUED | 2006-12-13 | 2006-12-13 |  |  |  | 0 |  | 0 | 0
12746 | WHITECAP RESOURCES INC. | 16-34-006-09W2 | 49.51956400 | -103.12922900 | SK FS 00003679 | 7687 | Injection/Production Satellite | SK FI 00004481 | Operating | 2.61 | 4 | Benson |  | ISSUED | 2014-01-22 | 2014-01-22 10:48 |  | 13.96 | 34.46 | 2.64 |  | 200 | 17800 | 0.1 | [10 empty] | Legacy Facility Exemption Authorization: Exemption to standard condition # 7 - Approved. There is a SaskTel buried cable that runs across the lease. Crescent Point Energy Corp. has a master crossing agreement with SaskTel. Legacy Facility Exemption Authorization: Exemption to standard condition # 12 – Approved. The separators pressure safety valve can vent to atmosphere rather than to a pop tank. This exemption is subject to approved operational safe guards. | Build Lease Berm
12746 | WHITECAP RESOURCES INC. | 13-15-006-09W2 | 49.47691200 | -103.14669500 | SK FS 00003819 | 7985 | Injection/Production Satellite | SK FI 00004665 | Operating | 4.68 | 4 | Benson |  | ISSUED | 2014-10-28 | 2014-10-28 10:30 |  | 3.61 | 4.96 | 0.02 |  | 2500 | 3300 | [11 empty] | Legacy Facility Exemption Authorization: Exemption to standard condition # 13 – Approved. The separators pressure safety valve can vent to atmosphere rather than to a pop tank. This exemption is subject to approved operational safe guards. | Build Lease Berm
12746 | WHITECAP RESOURCES INC. | 11-25-006-09W2 | 49.50293500 | -103.09627200 | SK FS 00002956 | 4866 | Injection/Production Satellite | SK FI 00003595 | Operating | 2 | 4 | Benson | Y | ISSUED | 2006-12-13 | 2006-12-13 |  |  |  | 0 |  | 0 | 0
12746 | WHITECAP RESOURCES INC. | 05-25-006-09W2 | 49.49882500 | -103.10247000 | SK FS 00002955 | 4865 | Water Injection/Disposal Facility | SK FI 00003594 | Operating | 0 | 4 | Benson | Y | ISSUED | 2006-12-13 | 2006-12-13 |  |  |  | 0 |  | 0 | 0
12746 | WHITECAP RESOURCES INC. | 01-26-006-09W2 | 49.49677400 | -103.10679100 | SK FS 00002957 | 4867 | Water Injection/Disposal Facility | SK FI 00003596 | Operating | 3 | 4 | Benson | Y | ISSUED | 2006-12-13 | 2006-12-13 |  |  |  | 0 |  | 0 | 0
12746 | WHITECAP RESOURCES INC. | 01-26-006-09W2 | 49.49677400 | -103.10679100 | SK FS 00002957 | 4868 | Multi Well Oil Battery | SK FI 00003597 | Operating | 3 | 4 | Benson | Y | ISSUED | 2006-12-13 | 2006-12-13 |  |  |  | 0 |  | 0 | 0
12746 | WHITECAP RESOURCES INC. | 07-26-006-09W2 | 49.49912000 | -103.11280800 | SK FS 00002958 | 4869 | Injection/Production Satellite | SK FI 00003598 | Operating | 2 | 4 | Benson | Y | ISSUED | 2006-12-13 | 2006-12-13 |  |  |  | 0 |  | 0 | 0
12746 | WHITECAP RESOURCES INC. | 01-36-006-09W2 | 49.51016800 | -103.08400500 | SK FS 00006412 | 235293 | Injection/Production Satellite | SK FI 00007915 | Proposed | 2.31 | 4 | Benson |  | CANCELLED | 2022-04-28 |  |  | 60 | 90 | 15.01 | 0 | 1800 | 17300 | 0.2 |  | 0 | 0 | 0 | 0 | 0 |  | 0 | 15.01 |  |  | Report Construction Complete
12746 | WHITECAP RESOURCES INC. | 01-27-006-09W2 | 49.49575000 | -103.12927800 | SK FS 00002959 | 4870 | Injection/Production Satellite | SK FI 00003599 | Operating | 2 | 4 | Benson | Y | ISSUED | 2006-12-13 | 2006-12-13 |  |  |  | 0 |  | 0 | 0
12746 | WHITECAP RESOURCES INC. | 13-27-006-09W2 | 49.50766000 | -103.14874100 | SK FS 00003727 | 6738 | Injection/Production Satellite | SK FI 00004551 | Operating | 1.1 | 4 | Benson |  | ISSUED | 2011-11-14 | 2012-02-07 10:50 |  | 50 | 50 | 10 |  | 500 | 1600 | 0.01
12746 | WHITECAP RESOURCES INC. | 03-28-006-09W2 | 49.49567700 | -103.16559000 | SK FS 00003321 | 1783 | Multi Well Oil Battery | SK FI 00004054 | Operating | 1 | 4 | Benson | Y | ISSUED | 2006-12-13 | 2006-12-13 |  |  |  | 0 |  | 0 | 0
12746 | WHITECAP RESOURCES INC. | 12-02-007-09W2 | 49.53237000 | -103.13410300 | SK FS 00003726 | 6730 | Injection/Production Satellite | SK FI 00004549 | Operating | 4.05 | 4 | Tecumseh |  | ISSUED | 2011-10-18 | 2012-02-07 10:51 |  | 50 | 50 | 10 |  | 1600 | 1600 | 0.01
12746 | WHITECAP RESOURCES INC. | 16-02-007-09W2 | 49.53528540 | -103.11482770 | SK FS 00006988 | 402291 | Injection/Production Satellite | SK FI 00008475 | Proposed | 0.5 | 4 | Tecumseh |  | ISSUED | 2026-01-21 |  |  | 79 | 238 | 6.35 | 0 | 1900 | 4600 | 9.99 | 0 | 0 | 0 | 0 | 0 | 0 |  | 0 | 6.35 |  |  | Report Construction Complete
12746 | WHITECAP RESOURCES INC. | 08-02-007-09W2 | 49.52776200 | -103.11411200 | SK FS 00004003 | 8702 | Injection/Production Satellite | SK FI 00004878 | Operating | 1.44 | 4 | Tecumseh |  | ISSUED | 2018-01-31 | 2018-01-31 13:23 |  | 60 | 100 | 15 |  | 1200 | 10000 | [11 empty] | Legacy Facility Exemption Authorization: Exemption to standard condition # 13 – Approved. The separators pressure safety valve can vent to atmosphere rather than to a pop tank. This exemption is subject to approved operational safe guards. | Build Lease Berm
12746 | WHITECAP RESOURCES INC. | 11-12-007-09W2 | 49.54628400 | -103.10417700 | SK FS 00003373 | 3116 | Multi Well Oil Battery | SK FI 00004124 | Operating | 2 | 4 | Tecumseh | Y | ISSUED | 2006-12-13 | 2006-12-13 |  |  |  | 0 |  | 0 | 0
12746 | WHITECAP RESOURCES INC. | 12-12-007-09W2 | 49.54638900 | -103.11111100 | SK FS 00006574 | 254248 | Injection/Production Satellite | SK FI 00007963 | Operating | 1.69 | 4 | Tecumseh |  | ISSUED | 2022-09-16 | 2022-09-21 |  | 60 | 190 | 15 | 0 | 1600 | 11700 | 10 | 0 | 0 | 0 | 0 | 0 | 0 |  | 0 | 15 |  |  | Report Construction Complete
12746 | WHITECAP RESOURCES INC. | 03-12-007-09W2 | 49.53866100 | -103.10431500 | SK FS 00003207 | 5762 | Water Injection/Disposal Facility | SK FI 00003913 | Decommissioned | 0 | 4 | Tecumseh | Y | ISSUED | 2006-12-13 | 2006-12-13 | 2024-04-18 14:22 |  |  | 0 |  | 0 | 0
12746 | WHITECAP RESOURCES INC. | 08-12-007-09W2 | 49.54376830 | -103.09134980 | SK FS 00006823 | 347591 | Injection/Production Satellite | SK FI 00008265 | Proposed | 0.5 | 4 | Tecumseh |  | ISSUED | 2024-10-09 |  |  | 30 | 160 | 3 | 0 | 3600 | 10500 | 1.6 | 0 | 0 | 0 | 0 | 0 | 0 |  | 0 | 3 |  | Created on Approval of Facility Licence | Report Construction Complete
12746 | WHITECAP RESOURCES INC. | 12-32-007-09W2 | 49.60400000 | -103.20188300 | SK FS 00003839 | 8207 | Injection/Production Satellite | SK FI 00004686 | Operating | 2 | 4 | Tecumseh |  | ISSUED | 2015-06-08 | 2015-06-08 09:08 |  | 37.39 | 58.04 | 10.65 |  | 1500 | 9300 | [11 empty] | Legacy Facility Exemption Authorization: Exemption to standard condition # 13 – Approved. The separators pressure safety valve can vent to atmosphere rather than to a pop tank. This exemption is subject to approved operational safe guards. | Build Lease Berm
12746 | WHITECAP RESOURCES INC. | 01-04-007-09W2 | 49.52465500 | -103.16064100 | SK FS 00003174 | 2721 | Water Injection/Disposal Facility | SK FI 00004241 | Operating | 0 | 4 | Tecumseh | Y | ISSUED | 2006-12-13 | 2006-12-13 |  |  |  | 0 |  | 0 | 0
12746 | WHITECAP RESOURCES INC. | 01-04-007-09W2 | 49.52465500 | -103.16064100 | SK FS 00003174 | 5948 | Multi Well Oil Battery | SK FI 00003875 | Operating | 0 | 4 | Tecumseh | Y | ISSUED | 2006-12-13 | 2006-12-13 |  |  |  | 0 |  | 0 | 0
12746 | WHITECAP RESOURCES INC. | 01-14-007-09W2 | 49.55306600 | -103.11662800 | SK FS 00003374 | 3117 | Water Injection/Disposal Facility | SK FI 00004125 | Operating | 1 | 4 | Tecumseh | Y | ISSUED | 2006-12-13 | 2006-12-13 |  |  |  | 0 |  | 0 | 0
12746 | WHITECAP RESOURCES INC. | 11-15-007-09W2 | 49.56106200 | -103.14692800 | SK FS 00002890 | 4560 | Water Injection/Disposal Facility | SK FI 00003518 | Operating | 0.5 | 4 | Tecumseh | Y | ISSUED | 2006-12-13 | 2006-12-13 |  | 350 | 5000 | 12 | 5.84 | 760 | 15000 | 0.11 |  | 0.16 | 4.88 | 0 | 0 | 0 |  | 2 | 10 |  | Created on Approval of Facility Licence | Build Lease Berm Submit Annual Benzene Report
12746 | WHITECAP RESOURCES INC. | 11-15-007-09W2 | 49.56106200 | -103.14692800 | SK FS 00002890 | 4561 | Multi Well Oil Battery | SK FI 00003519 | Operating | 0.5 | 4 | Tecumseh | Y | ISSUED | 2006-12-13 | 2006-12-13 |  | 350 | 5000 | 12 | 5.84 | 760 | 15000 | 0.11 |  | 0.16 | 4.88 | 0 | 0 | 0 |  | 2 | 10 |  | Created on Approval of Facility Licence | Build Lease Berm Submit Annual Benzene Report
12746 | WHITECAP RESOURCES INC. | 14-15-007-09W2 | 49.56720700 | -103.14682800 | SK FS 00003822 | 7989 | Injection/Production Satellite | SK FI 00004668 | Operating | 1.16 | 4 | Tecumseh |  | ISSUED | 2014-10-30 | 2014-10-30 08:25 |  | 29.2 | 222.67 | 9.62 |  | 1300 | 7000 | 0.2 | [10 empty] | Legacy Facility Exemption Authorization: Exemption to standard condition # 13 – Approved. The separators pressure safety valve can vent to atmosphere rather than to a pop tank. This exemption is subject to approved operational safe guards.
12746 | WHITECAP RESOURCES INC. | 09-35-007-09W2 | 49.60272600 | -103.11335900 | SK FS 00003017 | 5232 | Multi Well Oil Battery | SK FI 00003669 | Decommissioned | 0 | 4 | Tecumseh | Y | ISSUED | 2006-12-13 | 2006-12-13 | 2024-01-04 07:51 |  |  | 0 |  | 0 | 0
12746 | WHITECAP RESOURCES INC. | 08-16-007-09W2 | 49.55689900 | -103.15994400 | SK FS 00003886 | 8148 | Injection/Production Satellite | SK FI 00004736 | Operating | 1.53 | 4 | Tecumseh |  | ISSUED | 2015-04-07 | 2015-04-07 14:13 |  | 25 | 22 | 4 | 0.03 | 600 | 14600 | [11 empty] | Legacy Facility Exemption Authorization: Exemption to standard condition # 13 – Approved. The separators pressure safety valve can vent to atmosphere rather than to a pop tank. This exemption is subject to approved operational safe guards.
12746 | WHITECAP RESOURCES INC. | 12-26-007-09W2 | 49.59192700 | -103.13415700 | SK FS 00003750 | 7149 | Injection/Production Satellite | SK FI 00004585 | Operating | 1.44 | 4 | Tecumseh |  | ISSUED | 2013-01-11 | 2013-01-11 12:06 |  | 41.04 | 16.38 | 7.71 |  | 1900 | 11700
12746 | WHITECAP RESOURCES INC. | 11-07-007-09W2 | 49.54650500 | -103.21811400 | SK FS 00004785 | 3774 | Water Injection/Disposal Facility | SK FI 00005837 | Proposed | 0 | 4 | Tecumseh | Y | CANCELLED | 2006-12-13 |  |  |  |  | 0 |  | 0 | 0
12746 | WHITECAP RESOURCES INC. | 10-18-007-09W2 | 49.56073100 | -103.21242800 | SK FS 00003598 | 7542 | Injection/Production Satellite | SK FI 00004392 | Operating | 1 | 4 | Tecumseh |  | ISSUED | 2013-11-07 | 2013-11-07 09:59 |  | 0.45 | 17.56 | 0.81 |  | 700 | 18400 | 2.1 | [10 empty] | Legacy Facility Exemption Authorization: Exemption to standard condition # 12 – Approved. The separators pressure safety valve can vent to atmosphere rather than to a pop tank. This exemption is subject to approved operational safe guards. | Build Lease Berm
12746 | WHITECAP RESOURCES INC. | 02-18-007-09W2 | 49.55330800 | -103.21480400 | SK FS 00003352 | 3794 | Multi Well Oil Battery | SK FI 00004095 | Operating | 1 | 4 | Tecumseh | Y | ISSUED | 2006-12-13 | 2006-12-13 |  |  |  | 0 |  | 0 | 0
12746 | WHITECAP RESOURCES INC. | 02-18-007-09W2 | 49.55330800 | -103.21480400 | SK FS 00003352 | 3795 | Water Injection/Disposal Facility | SK FI 00004096 | Operating | 1 | 4 | Tecumseh | Y | ISSUED | 2006-12-13 | 2006-12-13 |  |  |  | 0 |  | 0 | 0
12746 | WHITECAP RESOURCES INC. | 03-18-007-09W2 | 49.55284300 | -103.21989900 | SK FS 00004786 | 3775 | Multi Well Oil Battery | SK FI 00005838 | Operating | 1 | 4 | Tecumseh | Y | ISSUED | 2006-12-13 | 2006-12-13 |  |  |  | 0 |  | 0 | 0
12746 | WHITECAP RESOURCES INC. | 03-18-007-09W2 | 49.55284300 | -103.21989900 | SK FS 00004786 | 3776 | Water Injection/Disposal Facility | SK FI 00005839 | Operating | 1 | 4 | Tecumseh | Y | ISSUED | 2006-12-13 | 2006-12-13 |  |  |  | 0 |  | 0 | 0
12746 | WHITECAP RESOURCES INC. | 03-18-007-09W2 | 49.55292200 | -103.21743300 | SK FS 00002960 | 4871 | Multi Well Oil Battery | SK FI 00003600 | Operating | 1 | 4 | Tecumseh | Y | ISSUED | 2006-12-13 | 2006-12-13 |  |  |  | 0 |  | 0 | 0
12746 | WHITECAP RESOURCES INC. | 03-18-007-09W2 | 49.55292200 | -103.21743300 | SK FS 00002960 | 5494 | Water Injection/Disposal Facility | SK FI 00003858 | Operating | 1 | 4 | Tecumseh | Y | ISSUED | 2006-12-13 | 2006-12-13 |  |  |  | 0 |  | 0 | 0
12746 | WHITECAP RESOURCES INC. | 04-18-007-09W2 | 49.55259700 | -103.22440200 | SK FS 00003708 | 6913 | Multi Well Oil Battery | SK FI 00004515 | Operating | 4.1 | 4 | Tecumseh |  | ISSUED | 2012-07-09 | 2015-07-28 09:29 |  | 200 | 400 | 35.4 |  | 1900 | 13700 |  |  | 0.84 | 4.72 | [6 empty] | 305.74
12746 | WHITECAP RESOURCES INC. | 04-18-007-09W2 | 49.55259700 | -103.22440200 | SK FS 00003708 | 6914 | Water Injection/Disposal Facility | SK FI 00004516 | Proposed | 4.1 | 4 | Tecumseh |  | CANCELLED | 2012-07-09 |  |  | 200 | 400 | 35.4 |  | 1900 | 13700 |  |  | 0.84 | 4.72 | [6 empty] | 305.74
12746 | WHITECAP RESOURCES INC. | 04-18-007-09W2 | 49.55259700 | -103.22440200 | SK FS 00003708 | 6915 | Gas Compression Facility | SK FI 00004517 | Operating | 4.1 | 4 | Tecumseh |  | ISSUED | 2012-07-09 | 2015-04-21 14:35 |  | 200 | 400 | 35.4 |  | 1900 | 13700 |  |  | 0.84 | 4.72 | [6 empty] | 305.74
12746 | WHITECAP RESOURCES INC. | 07-18-007-09W2 | 49.55768200 | -103.21172100 | SK FS 00004710 | 2722 | Multi Well Oil Battery | SK FI 00005744 | Operating | 0 | 4 | Tecumseh | Y | ISSUED | 2006-12-13 | 2006-12-13 |  |  |  | 0 |  | 0 | 0
12746 | WHITECAP RESOURCES INC. | 16-19-007-09W2 | 49.58094800 | -103.20455200 | SK FS 00003659 | 7733 | Injection/Production Satellite | SK FI 00004461 | Operating | 1.68 | 4 | Tecumseh |  | ISSUED | 2014-02-10 | 2014-02-10 08:50 |  | 8.79 | 29.98 | 0.79 |  | 150 | 10700 | 0.1 | [10 empty] | Legacy Facility Exemption Authorization: Exemption to standard condition # 7-Approved. The facility will be located within 75 metres of a SaskEnergy gas line. Crescent Point Energy Corp. has an agreement in place with SaskEnergy. Legacy Facility Exemption Authorization: Exemption to standard condition #9 – Approved. The facility will be located within 500 metres of an occupied dwelling. Crescent Point Energy Corp. has obtained occupant consent. Legacy Facility Exemption Authorization: Exemption to standard condition # 12 – Approved. The separators pressure safety valve can vent to atmosphere rather than to a pop tank. This exemption is subject to approved operational safe guards.
12746 | WHITECAP RESOURCES INC. | 08-19-007-09W2 | 49.57215200 | -103.20439900 | SK FS 00003551 | 7644 | Injection/Production Satellite | SK FI 00004342 | Operating | 2.04 | 4 | Tecumseh |  | ISSUED | 2013-12-24 | 2013-12-24 13:07 |  | 10.97 | 4.07 | 0.99 |  | 16000 | 9000 | [11 empty] | Legacy Facility Exemption Authorization: Exemption to standard condition # 12 – Approved. The separators pressure safety valve can vent to atmosphere rather than to a pop tank. This exemption is subject to approved operational safe guards.
12746 | WHITECAP RESOURCES INC. | 13-29-007-09W2 | 49.59520600 | -103.20153900 | SK FS 00003561 | 7655 | Injection/Production Satellite | SK FI 00004353 | Operating | 2.42 | 4 | Tecumseh |  | ISSUED | 2013-12-30 | 2013-12-30 11:14 |  | 5.66 | 4.67 | 1.22 |  | 1600 | 15500 | 0.01 | [10 empty] | Legacy Facility Exemption Authorization: Exemption to standard condition # 12 – Approved. The separators pressure safety valve can vent to atmosphere rather than to a pop tank. This exemption is subject to approved operational safe guards. | Build Lease Berm
12746 | WHITECAP RESOURCES INC. | 16-29-007-09W2 | 49.59185800 | -103.18195900 | SK FS 00003528 | 7368 | Injection/Production Satellite | SK FI 00004311 | Operating | 1.44 | 4 | Tecumseh |  | ISSUED | 2013-07-30 | 2013-07-30 08:16 |  | 31.87 | 65.63 | 5.85 |  | 2100 | 10500 | 0.1
12746 | WHITECAP RESOURCES INC. | 08-29-007-09W2 | 49.58449000 | -103.18188200 | SK FS 00003802 | 7273 | Injection/Production Satellite | SK FI 00004647 | Operating | 1.44 | 4 | Tecumseh |  | ISSUED | 2013-05-02 | 2013-05-02 15:16 |  | 6.25 | 9.56 | 0.97 |  | 1600 | 11200 | 0.1 | [11 empty] | Build Lease Berm
12746 | WHITECAP RESOURCES INC. | 08-01-008-09W2 | 49.61614400 | -103.09116900 | SK FS 00003529 | 7355 | Injection/Production Satellite | SK FI 00004312 | Operating | 1.29 | 4 | Tecumseh |  | ISSUED | 2013-07-25 | 2013-07-25 12:39 |  | 40.73 | 28.63 | 12.53 | 0.01 | 1000 | 7400 | 0.7 | [11 empty] | Build Lease Berm
12746 | WHITECAP RESOURCES INC. | 05-11-008-09W2 | 49.63004900 | -103.13435100 | SK FS 00003789 | 7215 | Injection/Production Satellite | SK FI 00004629 | Operating | 1.8 | 4 | Tecumseh |  | ISSUED | 2013-02-12 | 2013-02-12 15:50 |  | 36.06 | 31.06 | 8.33 |  | 2200 | 9200 | 0.1 | [11 empty] | Build Lease Berm
12746 | WHITECAP RESOURCES INC. | 12-02-008-09W2 | 49.61888600 | -103.13447500 | SK FS 00003775 | 7317 | Injection/Production Satellite | SK FI 00004613 | Operating | 1.72 | 4 | Tecumseh |  | ISSUED | 2013-06-12 | 2013-06-12 15:36 |  | 10.08 | 45.73 | 1.54 |  | 9400 | 1300 | [12 empty] | Build Lease Berm
12746 | WHITECAP RESOURCES INC. | 04-02-008-09W2 | 49.61198900 | -103.13386500 | SK FS 00003774 | 7316 | Injection/Production Satellite | SK FI 00004612 | Operating | 1.44 | 4 | Tecumseh |  | ISSUED | 2013-06-12 | 2013-06-12 14:42 |  | 16.76 | 17.84 | 6.07 |  | 900 | 9800 | 0.1 | [11 empty] | Build Lease Berm
12746 | WHITECAP RESOURCES INC. | 13-32-008-09W2 | 49.69419200 | -103.20196600 | SK FS 00003753 | 7152 | Injection/Production Satellite | SK FI 00004588 | Operating | 1.44 | 4 | Tecumseh |  | ISSUED | 2013-01-21 | 2013-01-21 09:11 |  | 22.02 | 93.59 | 5.3 |  | 2200 | 5300
12746 | WHITECAP RESOURCES INC. | 05-23-008-09W2 | 49.65925000 | -103.13414000 | SK FS 00003139 | 3796 | Water Injection/Disposal Facility | SK FI 00004097 | Operating | 2.88 | 4 | Tecumseh | Y | ISSUED | 2006-12-13 | 2006-12-13 |  | 1200 | 1800 | 230 |  | 0 | 0 | 10 |  | 0.16 | 2.22 | [6 empty] | 1119 | Legacy Facility Exemption Authorization: Standard condition #4 Crescent Point exemption approved to have storage tanks closer than 25m from compressor and storage tanks closer than 50 meters from disposal well. Standard condition #4 exemption approved to have storage tanks closer than 25m from compressor and storage tanks closer than 50 meters from disposal well.
12746 | WHITECAP RESOURCES INC. | 05-23-008-09W2 | 49.65925000 | -103.13414000 | SK FS 00003139 | 5941 | Multi Well Oil Battery | SK FI 00003869 | Operating | 2.88 | 4 | Tecumseh | Y | ISSUED | 2006-12-13 | 2006-12-13 |  | 1200 | 1800 | 230 |  | 0 | 0 | 10 |  | 0.16 | 2.22 | [6 empty] | 1119 | Legacy Facility Exemption Authorization: Standard condition #4 Crescent Point exemption approved to have storage tanks closer than 25m from compressor and storage tanks closer than 50 meters from disposal well. Standard condition #4 exemption approved to have storage tanks closer than 25m from compressor and storage tanks closer than 50 meters from disposal well.
12746 | WHITECAP RESOURCES INC. | 05-23-008-09W2 | 49.65925000 | -103.13414000 | SK FS 00003139 | 6461 | Gas Compression Facility | SK FI 00003830 | Operating | 2.88 | 4 | Tecumseh |  | ISSUED | 2009-11-26 | 2009-11-26 14:12 |  | 1200 | 1800 | 230 |  | 0 | 0 | 10 |  | 0.16 | 2.22 | [6 empty] | 1119 | Legacy Facility Exemption Authorization: Standard condition #4 Crescent Point exemption approved to have storage tanks closer than 25m from compressor and storage tanks closer than 50 meters from disposal well. Standard condition #4 exemption approved to have storage tanks closer than 25m from compressor and storage tanks closer than 50 meters from disposal well.
12746 | WHITECAP RESOURCES INC. | 05-14-008-09W2 | 49.64552100 | -103.13345900 | SK FS 00003782 | 7324 | Injection/Production Satellite | SK FI 00004620 | Operating | 1.48 | 4 | Tecumseh |  | ISSUED | 2013-06-13 | 2013-06-13 13:00 |  | 96.56 | 146.06 | 19.5 | 0.03 | 600 | 8700 | 0.1 | [11 empty] | Build Lease Berm
12746 | WHITECAP RESOURCES INC. | 07-24-008-09W2 | 49.65991600 | -103.09667000 | SK FS 00003655 | 7729 | Injection/Production Satellite | SK FI 00004457 | Operating | 1.21 | 4 | Tecumseh |  | ISSUED | 2014-02-07 | 2014-02-07 11:38 |  | 25.31 | 25.94 | 5.95 |  | 1000 | 5380 | 0.2 | [10 empty] | Legacy Facility Exemption Authorization: Exemption to standard condition # 12 – Approved. The separators pressure safety valve can vent to atmosphere rather than to a pop tank. This exemption is subject to approved operational safe guards. | Build Lease Berm
12746 | WHITECAP RESOURCES INC. | 04-34-008-09W2 | 49.68576900 | -103.15677300 | SK FS 00003568 | 7598 | Injection/Production Satellite | SK FI 00004360 | Operating | 1.44 | 4 | Tecumseh |  | ISSUED | 2013-12-12 | 2013-12-12 16:05 |  | 16.3 | 18.65 | 1.85 | 0.01 | 800 | 9600 | 0.1 |  |  |  | 0.01 | [6 empty] | Legacy Facility Exemption Authorization: Exemption to standard condition # 12 – Approved. The separators pressure safety valve can vent to atmosphere rather than to a pop tank. This exemption is subject to approved operational safe guards. Legacy Facility Exemption Authorization: Exemption to standard condition # 7 - Approved. The separator is located approximately 45 metres from the road allowance. This exemption is not valid for future installations which shall meet present day setback and spacing requirements.
12746 | WHITECAP RESOURCES INC. | 05-05-008-09W2 | 49.61596000 | -103.20149000 | SK FS 00003042 | 1014 | Multi Well Oil Battery | SK FI 00003924 | Operating | 2.08 | 4 | Tecumseh | Y | ISSUED | 2006-12-13 | 2006-12-13 |  | 1000 | 1000 | 113 |  | 0 | 0 | [10 empty] | 261
12746 | WHITECAP RESOURCES INC. | 05-05-008-09W2 | 49.61596000 | -103.20149000 | SK FS 00003042 | 6324 | Gas Compression Facility | SK FI 00003698 | Operating | 2.08 | 4 | Tecumseh |  | ISSUED | 2009-02-25 | 2009-03-10 14:19 |  | 1000 | 1000 | 113 |  | 0 | 0 | [10 empty] | 261
12746 | WHITECAP RESOURCES INC. | 05-05-008-09W2 | 49.61596000 | -103.20149000 | SK FS 00003042 | 6325 | Water Injection/Disposal Facility | SK FI 00003699 | Operating | 2.08 | 4 | Tecumseh |  | ISSUED | 2009-02-25 | 2009-03-10 13:42 |  | 1000 | 1000 | 113 |  | 0 | 0 | [10 empty] | 261
12746 | WHITECAP RESOURCES INC. | 08-05-008-09W2 | 49.61679700 | -103.18225100 | SK FS 00003530 | 7373 | Injection/Production Satellite | SK FI 00004313 | Operating | 1.44 | 4 | Tecumseh |  | ISSUED | 2013-07-30 | 2013-07-30 09:50 |  | 13.88 | 15.1 | 4.32 |  | 600 | 9200 | 0.1 | [11 empty] | Build Lease Berm
12746 | WHITECAP RESOURCES INC. | 16-15-008-09W2 | 49.65148900 | -103.13662800 | SK FS 00003593 | 7536 | Injection/Production Satellite | SK FI 00004387 | Operating | 2.58 | 4 | Tecumseh |  | ISSUED | 2013-11-06 | 2013-11-06 11:28 |  | 9.96 | 27.18 | 1.13 |  | 200 | 8000 | 0.1 | [10 empty] | Legacy Facility Exemption Authorization: Exemption to standard condition # 12 – Approved. The separators pressure safety valve can vent to atmosphere rather than to a pop tank. This exemption is subject to approved operational safe guards. Legacy Facility Exemption Authorization: Exemption to standard condition # 8 - Approved. The facility will be located within 300 metres of an occupied dwelling. Occupied dwelling is approximately 200 metres away and Crescent Point Energy Corp. has obtained and provided ECON with occupant consent. | Build Lease Berm
12746 | WHITECAP RESOURCES INC. | 16-35-008-09W2 | 49.69590100 | -103.11454200 | SK FS 00003801 | 7272 | Injection/Production Satellite | SK FI 00004646 | Operating | 2.04 | 4 | Tecumseh |  | ISSUED | 2013-05-02 | 2013-05-02 13:23 |  | 152.83 | 100.31 | 13.73 |  | 1100 | 4600 | 0.1 | [11 empty] | Build Lease Berm
12746 | WHITECAP RESOURCES INC. | 08-35-008-09W2 | 49.68835000 | -103.11411800 | SK FS 00003792 | 7218 | Injection/Production Satellite | SK FI 00004632 | Operating | 2.11 | 4 | Tecumseh |  | ISSUED | 2013-02-13 | 2013-02-13 11:30 |  | 8.79 | 10.05 | 0.55 |  | 1700 | 5100 | 0.1 | [11 empty] | Build Lease Berm
12746 | WHITECAP RESOURCES INC. | 13-16-008-09W2 | 49.65278800 | -103.17949400 | SK FS 00003571 | 7601 | Injection/Production Satellite | SK FI 00004363 | Operating | 2.04 | 4 | Tecumseh |  | ISSUED | 2013-12-13 | 2013-12-13 11:04 |  | 3.82 | 60.67 | 3.82 |  | 700 | 9000 | [11 empty] | Legacy Facility Exemption Authorization: Exemption to standard condition # 12 – Approved. The separators pressure safety valve can vent to atmosphere rather than to a pop tank. This exemption is subject to approved operational safe guards. | Build Lease Berm
12746 | WHITECAP RESOURCES INC. | 04-26-008-09W2 | 49.67070800 | -103.13465500 | SK FS 00003678 | 7686 | Injection/Production Satellite | SK FI 00004480 | Operating | 1.52 | 4 | Tecumseh |  | ISSUED | 2014-01-22 | 2014-01-22 09:00 |  | 30.49 | 109.71 | 12.57 | 0.01 | 700 | 6900 | 0.1 | [10 empty] | Legacy Facility Exemption Authorization: Exemption to standard condition # 7 - Approved. The separator is located approximately 65 metres from the road allowance. This exemption is not valid for future installations which shall meet present day setback and spacing requirements. Legacy Facility Exemption Authorization: Exemption to standard condition # 12 – Approved. The separators pressure safety valve can vent to atmosphere rather than to a pop tank. This exemption is subject to approved operational safe guards. | Build Lease Berm
12746 | WHITECAP RESOURCES INC. | 16-26-008-09W2 | 49.68092600 | -103.11414400 | SK FS 00003947 | 8499 | Injection/Production Satellite | SK FI 00004804 | Operating | 3.73 | 4 | Tecumseh |  | ISSUED | 2017-02-09 | 2017-02-09 18:22 |  | 100 | 250 | 15 |  | 1700 | 5500 | [11 empty] | Legacy Facility Exemption Authorization: Exemption to standard condition # 13 – Approved. The separators pressure safety valve can vent to atmosphere rather than to a pop tank. This exemption is subject to approved operational safe guards. | Build Lease Berm
12746 | WHITECAP RESOURCES INC. | 01-17-008-09W2 | 49.64135600 | -103.18204400 | SK FS 00003787 | 7209 | Injection/Production Satellite | SK FI 00004625 | Operating | 2.04 | 4 | Tecumseh |  | ISSUED | 2013-02-08 | 2013-02-08 09:41 |  | 7.52 | 7.62 | 1.78 |  | 800 | 10500 | 0.3 | [11 empty] | Build Lease Berm
12746 | WHITECAP RESOURCES INC. | 04-27-008-09W2 | 49.66985400 | -103.15695200 | SK FS 00003772 | 7314 | Injection/Production Satellite | SK FI 00004610 | Operating | 1.44 | 4 | Tecumseh |  | ISSUED | 2013-06-11 | 2013-06-11 10:53 |  | 30.12 | 43.31 | 9.1 |  | 300 | 9600 | 0.1 | [11 empty] | Build Lease Berm
12746 | WHITECAP RESOURCES INC. | 05-08-008-09W2 | 49.62983100 | -103.20153400 | SK FS 00003840 | 8208 | Injection/Production Satellite | SK FI 00004687 | Operating | 2.12 | 4 | Tecumseh |  | ISSUED | 2015-06-08 | 2015-06-08 11:39 |  | 11.62 | 15.57 | 4.76 |  | 300 | 7500 | [11 empty] | Legacy Facility Exemption Authorization: Exemption to standard condition # 13 – Approved. The separators pressure safety valve can vent to atmosphere rather than to a pop tank. This exemption is subject to approved operational safe guards. | Build Lease Berm
12746 | WHITECAP RESOURCES INC. | 01-28-008-09W2 | 49.67071400 | -103.15995300 | SK FS 00003193 | 5996 | Injection/Production Satellite | SK FI 00003894 | Operating | 1.44 | 4 | Tecumseh | Y | ISSUED | 2007-04-27 | 2007-04-27 14:29 |  | 100 | 1500 | 20 |  | 350 | 350
12746 | WHITECAP RESOURCES INC. | 16-09-008-09W2 | 49.63683300 | -103.15900200 | SK FS 00003676 | 7684 | Injection/Production Satellite | SK FI 00004478 | Operating | 1.44 | 4 | Tecumseh |  | ISSUED | 2014-01-21 | 2014-01-21 13:47 |  | 67.2 | 43.09 | 10.42 |  | 500 | 9800 | 0.1 | [10 empty] | Legacy Facility Exemption Authorization: Exemption to standard condition # 12 – Approved. The separators pressure safety valve can vent to atmosphere rather than to a pop tank. This exemption is subject to approved operational safe guards. Legacy Facility Exemption Authorization: Exemption to standard condition # 7 - Approved. The separator equipment is located approximately 48 metres from the road allowance. This exemption is not valid for future installations which shall meet present day setback and spacing requirements. Exemption to standard condition # 7 - Approved. There is a SaskTel buried cable that runs across the lease. Crescent Point Energy Corp. has a master crossing agreement with SaskTel. | Build Lease Berm
12746 | WHITECAP RESOURCES INC. | 01-19-008-09W2 | 49.65614300 | -103.20446700 | SK FS 00003888 | 8154 | Injection/Production Satellite | SK FI 00004738 | Operating | 2.04 | 4 | Tecumseh |  | ISSUED | 2015-04-14 | 2015-04-14 09:26 |  | 20 | 18 | 7.5 |  | 1500 | 13200 | [12 empty] | Build Lease Berm
12746 | WHITECAP RESOURCES INC. | 04-29-008-09W2 | 49.66947500 | -103.20136300 | SK FS 00003040 | 5997 | Multi Well Oil Battery | SK FI 00003895 | Operating | 3.06 | 4 | Tecumseh | Y | ISSUED | 2007-04-27 | 2007-04-27 14:48 |  | 250 | 2500 | 85 |  | 0 | 550 | 40 | [9 empty] | 261
12746 | WHITECAP RESOURCES INC. | 04-29-008-09W2 | 49.66947500 | -103.20136300 | SK FS 00003040 | 6274 | Gas Compression Facility | SK FI 00003695 | Operating | 3.06 | 4 | Tecumseh |  | ISSUED | 2008-12-01 | 2009-03-10 14:21 |  | 250 | 2500 | 85 |  | 0 | 550 | 40 | [9 empty] | 261
12746 | WHITECAP RESOURCES INC. | 04-29-008-09W2 | 49.66947500 | -103.20136300 | SK FS 00003040 | 6275 | Water Injection/Disposal Facility | SK FI 00003696 | Operating | 3.06 | 4 | Tecumseh |  | ISSUED | 2008-12-01 | 2009-03-10 14:25 |  | 250 | 2500 | 85 |  | 0 | 550 | 40 | [9 empty] | 261
12746 | WHITECAP RESOURCES INC. | 05-29-008-09W2 | 49.67392700 | -103.20230600 | SK FS 00003696 | 7742 | Injection/Production Satellite | SK FI 00004499 | Operating | 1.62 | 4 | Tecumseh |  | ISSUED | 2014-02-20 | 2014-02-20 13:57 |  | 18.99 | 55.72 | 69.09 | 0.01 | 700 | 12900 | 0.2 | [10 empty] | Legacy Facility Exemption Authorization: Exemption to standard condition # 12 – Approved. The separators pressure safety valve can vent to atmosphere rather than to a pop tank. This exemption is subject to approved operational safe guards. Legacy Facility Exemption Authorization: Exemption to standard condition # 7 - Approved. The separator is located approximately 56 metres from the road allowance. This exemption is not valid for future installations which shall meet present day setback and spacing requirements. Legacy Facility Exemption Authorization: Exemption to standard condition # 4 - Approved. The separator is located approximately 10 metres from the well head. This exemption is not valid for future installations which shall meet present day setback and spacing requirements. | Build Lease Berm
12746 | WHITECAP RESOURCES INC. | 11-10-009-09W2 | 49.72163600 | -103.15053100 | SK FS 00005867 | 2882 | Water Injection/Disposal Facility | SK FI 00007196 | Operating | 2 | 4 | Tecumseh | Y | ISSUED | 2006-12-13 | 2006-12-13 |  |  |  | 0 |  | 0 | 0
12746 | WHITECAP RESOURCES INC. | 11-10-009-09W2 | 49.72163600 | -103.15053100 | SK FS 00005867 | 5849 | Waste Plant/Reclaimer/Skim Oil | SK FI 00007202 | Decommissioned | 2 | 4 | Tecumseh | Y | ISSUED | 2006-12-13 | 2006-12-13 | 2025-04-17 16:57 |  |  | 0 |  | 0 | 0
12746 | WHITECAP RESOURCES INC. | 04-20-009-09W2 | 49.74201500 | -103.20175500 | SK FS 00003935 | 8322 | Injection/Production Satellite | SK FI 00004789 | Operating | 1.44 | 4 | Tecumseh |  | ISSUED | 2015-10-28 | 2015-10-28 08:22 |  | 4.06 | 43.35 | 0.31 |  | 2000 | 3800 | 5 | [10 empty] | Legacy Facility Exemption Authorization: Exemption to standard condition # 13 – Approved. The separators pressure safety valve can vent to atmosphere rather than to a pop tank. This exemption is subject to approved operational safe guards. | Build Lease Berm
12746 | WHITECAP RESOURCES INC. | 16-11-009-09W2 | 49.72563300 | -103.11402900 | SK FS 00003821 | 7988 | Injection/Production Satellite | SK FI 00004667 | Operating | 1.56 | 4 | Tecumseh |  | ISSUED | 2014-10-29 | 2014-10-29 15:51 |  | 27.09 | 28.04 | 5.16 |  | 600 | 2700 | 0.4 | [10 empty] | Legacy Facility Exemption Authorization: Exemption to standard condition # 13 – Approved. The separators pressure safety valve can vent to atmosphere rather than to a pop tank. This exemption is subject to approved operational safe guards. Legacy Facility Exemption Authorization: Exemption to standard condition # 8 - Approved. The separator is located approximately 60 metres from the road allowance. Concrete barrier required to protect facility from vehicles travelling on road accessing lease. This exemption is not valid for future installations which shall meet present day setback and spacing requirements. | Build Lease Berm
12746 | WHITECAP RESOURCES INC. | 03-12-009-09W2 | 49.71263000 | -103.10645100 | SK FS 00003680 | 7688 | Injection/Production Satellite | SK FI 00004482 | Operating | 2.3 | 4 | Tecumseh |  | ISSUED | 2014-01-22 | 2014-01-22 13:49 |  | 37.95 | 22.23 | 5 |  | 680 | 4300 | [11 empty] | Legacy Facility Exemption Authorization: Exemption to standard condition # 12 – Approved. The separators pressure safety valve can vent to atmosphere rather than to a pop tank. This exemption is subject to approved operational safe guards. | Build Lease Berm
12746 | WHITECAP RESOURCES INC. | 04-12-009-09W2 | 49.71392500 | -103.11164500 | SK FS 00003765 | 7266 | Injection/Production Satellite | SK FI 00004601 | Operating | 2.04 | 4 | Tecumseh |  | ISSUED | 2013-04-25 | 2013-04-25 11:38 |  | 40.74 | 74.84 | 8.52 |  | 600 | 2600 | 0.1 | [11 empty] | Build Lease Berm
12746 | WHITECAP RESOURCES INC. | 15-12-009-09W2 | 49.72600800 | -103.09977100 | SK FS 00003666 | 7668 | Injection/Production Satellite | SK FI 00004468 | Operating | 1.2 | 4 | Tecumseh |  | ISSUED | 2014-01-07 | 2014-01-07 15:00 |  | 9.54 | 9.49 | 0.88 |  | 1100 | 2900 | 0.01 | [10 empty] | Legacy Facility Exemption Authorization: Exemption to standard condition # 7 - Approved. The facility will be located within 75 metres of an overhead power line. Crescent Point Energy Corp. has obtained an agreement with SaskPower. Exemption to standard condition # 7 - Approved. The separator is located approximately 52 metres from the road allowance. This exemption is not valid for future installations which shall meet present day setback and spacing requirements. Legacy Facility Exemption Authorization: Exemption to standard condition # 12 – Approved. The separators pressure safety valve can vent to atmosphere rather than to a pop tank. This exemption is subject to approved operational safe guards. | Build Lease Berm
12746 | WHITECAP RESOURCES INC. | 02-22-009-09W2 | 49.74169400 | -103.14342600 | SK FS 00000743 | 1006 | Multi Well Oil Battery | SK FI 00000949 | Operating | 0 | 4 | Tecumseh | Y | ISSUED | 2006-12-13 | 2006-12-13 |  |  |  | 0 |  | 0 | 0
12746 | WHITECAP RESOURCES INC. | 04-32-009-09W2 | 49.77144900 | -103.20125600 | SK FS 00003927 | 8340 | Injection/Production Satellite | SK FI 00004781 | Operating | 1.44 | 4 | Tecumseh |  | ISSUED | 2015-10-30 | 2015-10-30 13:43 |  | 0.87 | 27.44 | 0.15 |  | 1400 | 4700 | [11 empty] | Legacy Facility Exemption Authorization: Exemption to standard condition # 13 – Approved. The separators pressure safety valve can vent to atmosphere rather than to a pop tank. This exemption is subject to approved operational safe guards. | Build Lease Berm
12746 | WHITECAP RESOURCES INC. | 11-23-009-09W2 | 49.74837800 | -103.12491000 | SK FS 00005870 | 2886 | Water Injection/Disposal Facility | SK FI 00007200 | Operating | 2 | 4 | Tecumseh | Y | ISSUED | 2006-12-13 | 2006-12-13 |  |  |  | 0 |  | 0 | 0
12746 | WHITECAP RESOURCES INC. | 15-23-009-09W2 | 49.75369600 | -103.12140300 | SK FS 00005871 | 2887 | Water Injection/Disposal Facility | SK FI 00007201 | Operating | 1 | 4 | Tecumseh | Y | ISSUED | 2006-12-13 | 2006-12-13 |  |  |  | 0 |  | 0 | 0
12746 | WHITECAP RESOURCES INC. | 13-14-009-09W2 | 49.73938000 | -103.13362100 | SK FS 00005868 | 2883 | Multi Well Oil Battery | SK FI 00007197 | Operating | 1.05 | 4 | Tecumseh | Y | ISSUED | 2006-12-13 | 2006-12-13 |  | 22.2 | 2327 | 1.1 | 0.16 | 900 | 900 | 120 |  | 0.06 | 2.81 | 0.16 | 1.1 | [5 empty] | Legacy Facility Exemption Authorization: Exemption to standard condition # 4 - Approved. Flame type equipment within 25 metres of the storage tank farm. The treater was originally in stalled in 1993. Approximate distance is 18 metres.
12746 | WHITECAP RESOURCES INC. | 13-14-009-09W2 | 49.73938000 | -103.13362100 | SK FS 00005868 | 2884 | Injection/Production Satellite | SK FI 00007198 | Operating | 1.05 | 4 | Tecumseh | Y | ISSUED | 2006-12-13 | 2006-12-13 |  | 22.2 | 2327 | 1.1 | 0.16 | 900 | 900 | 120 |  | 0.06 | 2.81 | 0.16 | 1.1 | [5 empty] | Legacy Facility Exemption Authorization: Exemption to standard condition # 4 - Approved. Flame type equipment within 25 metres of the storage tank farm. The treater was originally in stalled in 1993. Approximate distance is 18 metres.
12746 | WHITECAP RESOURCES INC. | 13-14-009-09W2 | 49.73938000 | -103.13362100 | SK FS 00005868 | 7011 | Water Injection/Disposal Facility | SK FI 00007206 | Operating | 1.05 | 4 | Tecumseh |  | ISSUED | 2012-09-24 | 2012-09-24 15:39 |  | 22.2 | 2327 | 1.1 | 0.16 | 900 | 900 | 120 |  | 0.06 | 2.81 | 0.16 | 1.1 | [5 empty] | Legacy Facility Exemption Authorization: Exemption to standard condition # 4 - Approved. Flame type equipment within 25 metres of the storage tank farm. The treater was originally in stalled in 1993. Approximate distance is 18 metres.
12746 | WHITECAP RESOURCES INC. | 11-24-009-09W2 | 49.75085600 | -103.10336000 | SK FS 00003253 | 2382 | Injection/Production Satellite | SK FI 00003968 | Operating | 1 | 4 | Tecumseh | Y | ISSUED | 2006-12-13 | 2006-12-13 |  |  |  | 0 |  | 0 | 0
12746 | WHITECAP RESOURCES INC. | 09-34-009-09W2 | 49.77914300 | -103.13854000 | SK FS 00002845 | 4663 | Water Injection/Disposal Facility | SK FI 00003468 | Operating | 1 | 4 | Tecumseh | Y | ISSUED | 2006-12-13 | 2006-12-13 |  |  |  | 0 |  | 0 | 0
12746 | WHITECAP RESOURCES INC. | 03-15-009-09W2 | 49.72829300 | -103.14997500 | SK FS 00005869 | 2885 | Injection/Production Satellite | SK FI 00007199 | Operating | 1 | 4 | Tecumseh | Y | ISSUED | 2006-12-13 | 2006-12-13 |  |  |  | 0 |  | 0 | 0
12746 | WHITECAP RESOURCES INC. | 03-15-009-09W2 | 49.72829300 | -103.14997500 | SK FS 00005869 | 5236 | Multi Well Oil Battery | SK FI 00007205 | Operating | 1 | 4 | Tecumseh | Y | ISSUED | 2006-12-13 | 2006-12-13 |  |  |  | 0 |  | 0 | 0
12746 | WHITECAP RESOURCES INC. | 13-25-009-09W2 | 49.76842700 | -103.10885000 | SK FS 00003254 | 2383 | Injection/Production Satellite | SK FI 00003969 | Operating | 1 | 4 | Tecumseh | Y | ISSUED | 2006-12-13 | 2006-12-13 |  |  |  | 0 |  | 0 | 0
12746 | WHITECAP RESOURCES INC. | 10-35-009-09W2 | 49.77922700 | -103.12395700 | SK FS 00003265 | 2456 | Water Injection/Disposal Facility | SK FI 00003981 | Operating | 0 | 4 | Tecumseh | Y | ISSUED | 2006-12-13 | 2006-12-13 |  |  |  | 0 |  | 0 | 0
12746 | WHITECAP RESOURCES INC. | 14-35-009-09W2 | 49.78325600 | -103.12666400 | SK FS 00003266 | 2457 | Water Injection/Disposal Facility | SK FI 00003982 | Operating | 0 | 4 | Golden West | Y | ISSUED | 2006-12-13 | 2006-12-13 |  |  |  | 0 |  | 0 | 0
12746 | WHITECAP RESOURCES INC. | 16-35-009-09W2 | 49.78305600 | -103.11531100 | SK FS 00003267 | 2458 | Multi Well Oil Battery | SK FI 00003983 | Operating | 0 | 4 | Golden West | Y | ISSUED | 2006-12-13 | 2006-12-13 |  |  |  | 0 |  | 0 | 0
12746 | WHITECAP RESOURCES INC. | 07-35-009-09W2 | 49.77622200 | -103.12126700 | SK FS 00003264 | 2454 | Water Injection/Disposal Facility | SK FI 00003979 | Operating | 0 | 4 | Tecumseh | Y | ISSUED | 2006-12-13 | 2006-12-13 |  |  |  | 0 |  | 0 | 0
12746 | WHITECAP RESOURCES INC. | 07-35-009-09W2 | 49.77622200 | -103.12126700 | SK FS 00003264 | 2455 | Waste Plant/Reclaimer/Skim Oil | SK FI 00003980 | Operating | 0 | 4 | Tecumseh | Y | ISSUED | 2006-12-13 | 2006-12-13 |  |  |  | 0 |  | 0 | 0
12746 | WHITECAP RESOURCES INC. | 01-06-009-09W2 | 49.69814700 | -103.20456700 | SK FS 00003142 | 6446 | Multi Well Oil Battery | SK FI 00003833 | Decommissioned | 1.5 | 1 | Tecumseh |  | ISSUED | 2009-10-05 | 2010-02-09 09:22 | 2024-03-14 08:24 | 150 | 150 | 1.7 |  | 600 | 600 |  |  | 0.32 | 3.27 |  | 1.7 | 0.08
12746 | WHITECAP RESOURCES INC. | 16-16-009-09W2 | 49.74002700 | -103.16104300 | SK FS 00003767 | 7284 | Injection/Production Satellite | SK FI 00004604 | Operating | 1.44 | 4 | Tecumseh |  | ISSUED | 2013-05-08 | 2013-05-08 09:32 |  | 0.16 | 7.07 | 0.13 |  | 700 | 900 | 0.4 | [11 empty] | Build Lease Berm
12746 | WHITECAP RESOURCES INC. | 11-26-009-09W2 | 49.76411000 | -103.12553200 | SK FS 00003255 | 2384 | Injection/Production Satellite | SK FI 00003970 | Operating | 1 | 4 | Tecumseh | Y | ISSUED | 2006-12-13 | 2006-12-13 |  |  |  | 0 |  | 0 | 0
12746 | WHITECAP RESOURCES INC. | 16-26-009-09W2 | 49.76912300 | -103.11510900 | SK FS 00003148 | 6522 | Injection/Production Satellite | SK FI 00003844 | Operating | 0.07 | 4 | Tecumseh |  | ISSUED | 2010-06-23 | 2010-06-23 14:57 |  | 15 | 250 | 20 | 2.17 | 1400 | 4100 | 80
12746 | WHITECAP RESOURCES INC. | 14-36-009-09W2 | 49.78355800 | -103.10528700 | SK FS 00002846 | 4664 | Water Injection/Disposal Facility | SK FI 00003469 | Operating | 0 | 4 | Golden West | Y | ISSUED | 2006-12-13 | 2006-12-13 |  |  |  | 0 |  | 0 | 0
12746 | WHITECAP RESOURCES INC. | 01-07-009-09W2 | 49.71369800 | -103.20531500 | SK FS 00003442 | 2723 | Multi Well Oil Battery | SK FI 00004206 | Operating | 2 | 4 | Tecumseh | Y | ISSUED | 2006-12-13 | 2006-12-13 |  |  |  | 0 |  | 0 | 0
12746 | WHITECAP RESOURCES INC. | 01-07-009-09W2 | 49.71369800 | -103.20531500 | SK FS 00003442 | 2724 | Water Injection/Disposal Facility | SK FI 00004207 | Operating | 2 | 4 | Tecumseh | Y | ISSUED | 2006-12-13 | 2006-12-13 |  |  |  | 0 |  | 0 | 0
12746 | WHITECAP RESOURCES INC. | 03-17-009-09W2 | 49.72838000 | -103.19470500 | SK FS 00004718 | 2725 | Multi Well Oil Battery | SK FI 00005754 | Decommissioned | 2 | 4 | Tecumseh | Y | ISSUED | 2006-12-13 | 2006-12-13 | 2025-04-21 09:02 |  |  | 0 |  | 0 | 0
12746 | WHITECAP RESOURCES INC. | 03-17-009-09W2 | 49.72838000 | -103.19470500 | SK FS 00004718 | 2726 | Water Injection/Disposal Facility | SK FI 00005755 | Operating | 2 | 4 | Tecumseh | Y | ISSUED | 2006-12-13 | 2006-12-13 |  |  |  | 0 |  | 0 | 0
12746 | WHITECAP RESOURCES INC. | 09-17-009-09W2 | 49.73426200 | -103.18202100 | SK FS 00003133 | 6722 | Multi Well Oil Battery | SK FI 00003818 | Operating | 1.44 | 4 | Tecumseh |  | ISSUED | 2011-09-28 | 2011-10-24 11:32 |  | 2.86 | 30.53 | 0.28 |  | 1700 | 1700 | 0.05 |  |  | 0.01 |  |  | 0.28
12746 | WHITECAP RESOURCES INC. | 08-08-009-09W2 | 49.71840700 | -103.18190500 | SK FS 00003749 | 7148 | Injection/Production Satellite | SK FI 00004584 | Operating | 1.51 | 4 | Tecumseh |  | ISSUED | 2013-01-11 | 2013-01-11 11:42 |  | 55.94 | 82.24 | 6.37 |  | 1500 | 2400 | [12 empty] | Build Lease Berm
12746 | WHITECAP RESOURCES INC. | 01-09-009-09W2 | 49.71277300 | -103.15985600 | SK FS 00003617 | 7550 | Injection/Production Satellite | SK FI 00004413 | Operating | 1.62 | 4 | Tecumseh |  | ISSUED | 2013-11-08 | 2013-11-08 09:30 |  | 55.59 | 48.7 | 4.91 |  | 600 | 2700 | 0.4 | [10 empty] | Legacy Facility Exemption Authorization: Exemption to standard condition # 12 – Approved. The separators pressure safety valve can vent to atmosphere rather than to a pop tank. This exemption is subject to approved operational safe guards. | Build Lease Berm
12746 | WHITECAP RESOURCES INC. | 16-09-009-09W2 | 49.72496500 | -103.15922800 | SK FS 00003658 | 7732 | Injection/Production Satellite | SK FI 00004460 | Operating | 1.54 | 4 | Tecumseh |  | ISSUED | 2014-02-10 | 2014-02-10 08:02 |  | 46.41 | 28.75 | 3.31 | 0.01 | 600 | 900 | 0.1 |  |  |  | 0.01 | [6 empty] | Legacy Facility Exemption Authorization: Exemption to standard condition # 7-Approved. The facility will be located within 75 metres of a buried SaskPower cable. Crescent Point Energy Corp. has an agreement in place with SaskPower. Exemption to standard condition # 7-Approved. The facility will be located within 75 metres of a buried SaskTel cable. Crescent Point Energy Corp. has an agreement in place with SaskTel. Legacy Facility Exemption Authorization: Exemption to standard condition # 12 – Approved. The separators pressure safety valve can vent to atmosphere rather than to a pop tank. This exemption is subject to approved operational safe guards. | Build Lease Berm
12746 | WHITECAP RESOURCES INC. | 04-19-009-09W2 | 49.74241800 | -103.22442600 | SK FS 00003070 | 6319 | Injection/Production Satellite | SK FI 00003738 | Operating | 1.44 | 4 | Tecumseh |  | ISSUED | 2009-02-12 | 2009-03-10 15:51 |  | 100 | 500 | 15 |  | 5100 | 5100
12746 | WHITECAP RESOURCES INC. | 16-11-010-20W3 | 49.81381600 | -108.60388700 | SK FS 00003575 | 7623 | Injection/Production Satellite | SK FI 00004368 | Operating | 1.44 | 3 | Carmichael |  | ISSUED | 2013-12-18 | 2013-12-18 08:16 |  | 8 | 146 | 2.91 | 0.01 | 800 | 22800 | 3.8 | [10 empty] | Legacy Facility Exemption Authorization: Exemption to standard condition # 12 – Approved. The separators pressure safety valve can vent to atmosphere rather than to a pop tank. This exemption is subject to approved operational safe guards.
12746 | WHITECAP RESOURCES INC. | 14-24-010-20W3 | 49.84353800 | -108.59575900 | SK FS 00003613 | 7546 | Injection/Production Satellite | SK FI 00004409 | Operating | 1.54 | 3 | Carmichael |  | ISSUED | 2013-11-07 | 2013-11-07 14:28 |  | 20.8 | 120.13 | 2.92 | 0.01 | 1900 | 25300 | 4 | [10 empty] | Legacy Facility Exemption Authorization: Exemption to standard condition # 7 - Approved. The separator is located approximately 55 metres from the road allowance. This exemption is not valid for future installations which shall meet present day setback and spacing requirements. Legacy Facility Exemption Authorization: Exemption to standard condition # 12 – Approved. The separators pressure safety valve can vent to atmosphere rather than to a pop tank. This exemption is subject to approved operational safe guards. | Build Lease Berm
12746 | WHITECAP RESOURCES INC. | 16-14-031-20W3 | 51.66199800 | -108.72465900 | SK FS 00000741 | 1133 | Multi Well Oil Battery | SK FI 00000947 | Decommissioned | 0 | 2 | Winslow | Y | ISSUED | 2006-12-13 | 2006-12-13 | 2025-04-15 15:49 |  |  | 0 |  | 0 | 0
12746 | WHITECAP RESOURCES INC. | 04-06-031-20W3 | 51.62055000 | -108.83422000 | SK FS 00004091 | 8855 | Injection/Production Satellite | SK FI 00004989 | Operating | 1.47 | 2 | Winslow |  | ISSUED | 2019-01-18 | 2019-01-18 13:45 |  | 90 | 90 | 5 |  | 3000 | 16300
12746 | WHITECAP RESOURCES INC. | 12-07-031-20W3 | 51.64326900 | -108.83604500 | SK FS 00000739 | 3401 | Water Injection/Disposal Facility | SK FI 00000945 | Operating | 0 | 2 | Winslow | Y | ISSUED | 2006-12-13 | 2006-12-13 |  |  |  | 0 |  | 0 | 0
12746 | WHITECAP RESOURCES INC. | 13-11-032-20W3 | 51.73453000 | -108.74311700 | SK FS 00000740 | 3403 | Gas Processing Plant | SK FI 00000946 | Operating | 1 | 2 | Winslow | Y | ISSUED | 2006-12-13 | 2006-12-13 |  |  |  | 0 |  | 0 | 0
12746 | WHITECAP RESOURCES INC. | 13-31-032-20W3 | 51.79278500 | -108.83452900 | SK FS 00000803 | 7070 | Injection/Production Satellite | SK FI 00001014 | Operating | 2.24 | 2 | Winslow |  | ISSUED | 2012-11-01 | 2012-11-01 13:05 |  | 200 | 40 | 120 |  | 116 | 132 | [11 empty] | Legacy Facility Exemption Authorization: Exemption to standard condition # 7 - Approved. The facility will be located within 75 metres of an underground utility. NAL has an agreement in place with SaskEnergy. | Build Lease Berm
12746 | WHITECAP RESOURCES INC. | 13-31-032-20W3 | 51.79278500 | -108.83452900 | SK FS 00000775 | 8053 | Water Injection/Disposal Facility | SK FI 00000983 | Operating | 1.44 | 2 | Winslow |  | ISSUED | 2014-12-18 | 2015-03-03 13:32 |  |  | 13 |  |  | 400 | 510 |  |  | 12.5 | 0.38 | [7 empty] | Legacy Facility Exemption Authorization: Exemption to standard condition # 7 - Approved. The facility will be located within 75 metres of underground utilities. NAL has an agreement in place with SaskEnergy and SaskPower. | Build Lease Berm
12746 | WHITECAP RESOURCES INC. | 15-33-032-20W3 | 51.79341300 | -108.77837100 | SK FS 00000804 | 6963 | Injection/Production Satellite | SK FI 00001015 | Operating | 1.7 | 2 | Winslow |  | ISSUED | 2012-08-15 | 2012-08-15 11:35 |  | 30 | 3 | 5 |  | 760 | 3250
12746 | WHITECAP RESOURCES INC. | 06-14-032-20W3 | 51.74146700 | -108.73667400 | SK FS 00000746 | 5521 | Multi Well Gas Battery | SK FI 00000952 | Operating | 0 | 2 | Winslow | Y | ISSUED | 2006-12-13 | 2006-12-13 |  |  |  | 0 |  | 0 | 0
12746 | WHITECAP RESOURCES INC. | 16-34-032-20W3 | 51.79323900 | -108.74600200 | SK FS 00000790 | 7438 | Injection/Production Satellite | SK FI 00000999 | Operating | 1.37 | 2 | Winslow |  | ISSUED | 2013-09-10 | 2013-09-10 13:45 |  | 45 | 3 | 75 |  | 300 | 5600 | [12 empty] | Build Lease Berm
12746 | WHITECAP RESOURCES INC. | 13-25-032-20W3 | 51.77919000 | -108.71941900 | SK FS 00000793 | 7510 | Injection/Production Satellite | SK FI 00001002 | Operating | 1.44 | 2 | Winslow |  | ISSUED | 2013-10-21 | 2013-10-21 09:56 |  | 105 | 7 | 175 |  | 490 | 4790
12746 | WHITECAP RESOURCES INC. | 16-35-032-20W3 | 51.79289100 | -108.72500800 | SK FS 00000788 | 7406 | Injection/Production Satellite | SK FI 00000997 | Operating | 2.35 | 2 | Winslow |  | ISSUED | 2013-08-12 | 2013-08-12 13:00 |  | 90 | 6 | 150 |  | 340 | 5510 | [12 empty] | Build Lease Berm
12746 | WHITECAP RESOURCES INC. | 16-36-032-20W3 | 51.79281200 | -108.70340300 | SK FS 00000789 | 7414 | Injection/Production Satellite | SK FI 00000998 | Operating | 1.44 | 2 | Winslow |  | ISSUED | 2013-08-19 | 2013-08-19 14:23 |  | 60 | 4 | 100 |  | 300 | 3800 | [12 empty] | Build Lease Berm
12746 | WHITECAP RESOURCES INC. | 10-09-032-20W3 | 51.73029900 | -108.77691200 | SK FS 00000745 | 5520 | Multi Well Gas Battery | SK FI 00000951 | Operating | 0 | 2 | Winslow | Y | ISSUED | 2006-12-13 | 2006-12-13 |  |  |  | 0 |  | 0 | 0
12746 | WHITECAP RESOURCES INC. | 09-25-013-20W3 | 50.11651000 | -108.59991000 | SK FS 00004265 | 6699 | Multi Well Oil Battery | SK FI 00005181 | Operating | 2.04 | 3 | Gull Lake |  | ISSUED | 2011-08-16 | 2012-02-02 15:42 |  | 200 | 450 | 10 |  | 1700 | 7700 | [11 empty] | Legacy Facility Exemption Authorization: Exemption to standard condition # 4 - Approved- Flame type equipment with approved burner management system located within 25m of oil storage tanks. This exemption is conditional upon adhering to the following criteria: 1) The density of the oil is >800 kg/m^3 (API 45). 2) There is a mandatory flame arrestor. 3) The total daily gas volume from the stock tank vented to the atmosphere does not exceed 500 cubic metres per day. All sources of gaseous vapours, such as thief hatch, load lines, and vent lines, must be directed away from the tank heater due to fire/explosion potential. 4) A high level temperature shutdown is to be installed to ensure the maximum expected temperature of the fluid in the stock tank does not exceed 30 Celsius. 5) Suitable burner-lighting (start-up) procedures are in place. If not, recommend use of enclosed burner igniters. 6) A low level fluid shutdown is to be installed to ensure the fire tube is submersed in liquid when the tank heater is in operation. A minimum of 0.5 metres of liquid must be above the fire tube.
12746 | WHITECAP RESOURCES INC. | 09-25-013-20W3 | 50.11651000 | -108.59991000 | SK FS 00004265 | 6700 | Water Injection/Disposal Facility | SK FI 00005182 | Operating | 2.04 | 3 | Gull Lake |  | ISSUED | 2011-08-16 | 2012-06-07 09:14 |  | 200 | 450 | 10 |  | 1700 | 7700 | [11 empty] | Legacy Facility Exemption Authorization: Exemption to standard condition # 4 - Approved- Flame type equipment with approved burner management system located within 25m of oil storage tanks. This exemption is conditional upon adhering to the following criteria: 1) The density of the oil is >800 kg/m^3 (API 45). 2) There is a mandatory flame arrestor. 3) The total daily gas volume from the stock tank vented to the atmosphere does not exceed 500 cubic metres per day. All sources of gaseous vapours, such as thief hatch, load lines, and vent lines, must be directed away from the tank heater due to fire/explosion potential. 4) A high level temperature shutdown is to be installed to ensure the maximum expected temperature of the fluid in the stock tank does not exceed 30 Celsius. 5) Suitable burner-lighting (start-up) procedures are in place. If not, recommend use of enclosed burner igniters. 6) A low level fluid shutdown is to be installed to ensure the fire tube is submersed in liquid when the tank heater is in operation. A minimum of 0.5 metres of liquid must be above the fire tube.
12746 | WHITECAP RESOURCES INC. | 01-10-033-20W3 | 51.81061100 | -108.74735300 | SK FS 00006553 | 245351 | Injection/Production Satellite | SK FI 00007939 | Operating | 2.41 | 2 | Winslow |  | ISSUED | 2022-07-19 | 2022-08-09 |  | 90 | 60 | 30 | 0 | 800 | 5600 | 0 |  | 0 | 0 |  | 0 | 0 |  | 0 | 30 |  |  | Report Construction Complete Build Lease Berm
12746 | WHITECAP RESOURCES INC. | 02-01-033-20W3 | 51.79535200 | -108.70737700 | SK FS 00000792 | 7466 | Injection/Production Satellite | SK FI 00001001 | Operating | 1.68 | 2 | Winslow |  | ISSUED | 2013-09-20 | 2013-09-20 15:59 |  | 60 | 4 | 100 |  | 500 | 4200 | [11 empty] | Legacy Facility Exemption Authorization: Exemption to standard condition # 7 - Approved. The facility will be located within 75 metres of an overhead power line. NAL Resources Limited has obtained a proximity agreement with SaskPower. | Build Lease Berm
12746 | WHITECAP RESOURCES INC. | 01-11-033-20W3 | 51.80968800 | -108.72572900 | SK FS 00000774 | 8052 | Water Injection/Disposal Facility | SK FI 00000982 | Operating | 1.44 | 2 | Winslow |  | ISSUED | 2014-12-17 | 2015-03-03 13:32 |  |  | 13 |  |  | 1300 | 1800 |  |  | 12.5 | 0.38
12746 | WHITECAP RESOURCES INC. | 01-02-033-20W3 | 51.79609300 | -108.72413000 | SK FS 00000778 | 8130 | Water Injection/Disposal Facility | SK FI 00000986 | Operating | 1.44 | 2 | Winslow |  | ISSUED | 2015-03-11 | 2015-03-26 13:53 |  |  | 4 |  |  | 400 | 5250 |  |  | 12.5 | 0.38 | [7 empty] | Legacy Facility Exemption Authorization: Exemption to standard condition # 8 - Approved. The facility will be located within 75 metres of a buried SaskEnergy gas line. NAL Resources Limited has an agreement with SaskEnergy. | Build Lease Berm
12746 | WHITECAP RESOURCES INC. | 02-02-033-20W3 | 51.79594600 | -108.73196500 | SK FS 00000795 | 7748 | Injection/Production Satellite | SK FI 00001004 | Operating | 1.28 | 2 | Winslow |  | ISSUED | 2014-02-27 | 2014-02-27 15:50 |  | 90 | 6 | 150 |  | 150 | 5770 | [12 empty] | Build Lease Berm
12746 | WHITECAP RESOURCES INC. | 08-02-033-20W3 | 51.79975300 | -108.72407500 | SK FS 00000777 | 8104 | Water Injection/Disposal Facility | SK FI 00000985 | Operating | 1.44 | 2 | Winslow |  | ISSUED | 2015-02-11 | 2015-03-03 13:43 |  |  | 4 |  |  | 670 | 5330 |  |  | 12.5 | 0.38 | [8 empty] | Build Lease Berm
12746 | WHITECAP RESOURCES INC. | 13-03-033-20W3 | 51.80570800 | -108.76382200 | SK FS 00000717 | 3738 | Injection/Production Satellite | SK FI 00000918 | Operating | 1 | 2 | Winslow | Y | ISSUED | 2006-12-13 | 2006-12-13 |  |  |  | 0 |  | 0 | 0
12746 | WHITECAP RESOURCES INC. | 13-03-033-20W3 | 51.80570300 | -108.76382300 | SK FS 00000787 | 7405 | Injection/Production Satellite | SK FI 00000996 | Operating | 1.98 | 2 | Winslow |  | ISSUED | 2013-08-12 | 2013-08-12 11:14 |  | 150 | 30 | 30 |  | 1140 | 4460
12746 | WHITECAP RESOURCES INC. | 08-04-033-20W3 | 51.80092700 | -108.77100500 | SK FS 00000718 | 3739 | Gas Compression Facility | SK FI 00000919 | Operating | 3.58 | 2 | Winslow | Y | ISSUED | 2006-12-13 | 2006-12-13 |  | 1000 | 115 | 84.95 |  | 450 | 4400 |  |  | 1.11 | 10.84 |  |  | 0.01 |  |  |  | 298 | Legacy Facility Exemption Authorization: Exemption to standard condition # 4 - Approved. To operate 'Grit CWT heaters' with a distance from the heater to the oil tank of at least 6 metres instead of the regulated 25 metres. | Build Lease Berm
12746 | WHITECAP RESOURCES INC. | 08-04-033-20W3 | 51.80092700 | -108.77100500 | SK FS 00000718 | 3740 | Multi Well Oil Battery | SK FI 00000920 | Operating | 3.58 | 2 | Winslow | Y | ISSUED | 2006-12-13 | 2006-12-13 |  | 1000 | 115 | 84.95 |  | 450 | 4400 |  |  | 1.11 | 10.84 |  |  | 0.01 |  |  |  | 298 | Legacy Facility Exemption Authorization: Exemption to standard condition # 4 - Approved. To operate 'Grit CWT heaters' with a distance from the heater to the oil tank of at least 6 metres instead of the regulated 25 metres. | Build Lease Berm
12746 | WHITECAP RESOURCES INC. | 08-04-033-20W3 | 51.80092700 | -108.77100500 | SK FS 00000718 | 8623 | Water Injection/Disposal Facility | SK FI 00000995 | Operating | 3.58 | 2 | Winslow |  | ISSUED | 2017-09-25 | 2017-12-18 16:40 |  | 1000 | 115 | 84.95 |  | 450 | 4400 |  |  | 1.11 | 10.84 |  |  | 0.01 |  |  |  | 298 | Legacy Facility Exemption Authorization: Exemption to standard condition # 4 - Approved. To operate 'Grit CWT heaters' with a distance from the heater to the oil tank of at least 6 metres instead of the regulated 25 metres. | Build Lease Berm
12746 | WHITECAP RESOURCES INC. | 01-06-033-20W3 | 51.79635600 | -108.81833300 | SK FS 00000719 | 3741 | Injection/Production Satellite | SK FI 00000921 | Decommissioned | 1 | 2 | Winslow | Y | ISSUED | 2006-12-13 | 2006-12-13 | 2025-08-19 14:53 |  |  | 0 |  | 0 | 0
12746 | WHITECAP RESOURCES INC. | 02-07-033-20W3 | 51.80895600 | -108.82618000 | SK FS 00000801 | 7308 | Injection/Production Satellite | SK FI 00001012 | Operating | 1.44 | 2 | Winslow |  | ISSUED | 2013-05-29 | 2013-05-29 09:28 |  | 150 | 10 | 250 |  | 900 | 1000 | [11 empty] | Legacy Facility Exemption Authorization: Exemption to standard condition # 7-Approved. The facility will be located within 75 metres of a SaskEnergy ROW. NAL Resources Limited has obtained a crossing agreement with SaskEnergy. | Build Lease Berm
12746 | WHITECAP RESOURCES INC. | 11-12-014-20W3 | 50.15820900 | -108.61236900 | SK FS 00004256 | 1238 | Multi Well Oil Battery | SK FI 00005415 | Operating | 0 | 3 | Gull Lake | Y | ISSUED | 2006-12-13 | 2006-12-13 |  |  |  | 0 |  | 0 | 0
12746 | WHITECAP RESOURCES INC. | 11-12-014-20W3 | 50.15820900 | -108.61236900 | SK FS 00004256 | 5704 | Water Injection/Disposal Facility | SK FI 00005167 | Operating | 0 | 3 | Gull Lake | Y | ISSUED | 2006-12-13 | 2006-12-13 |  |  |  | 0 |  | 0 | 0
12746 | WHITECAP RESOURCES INC. | 04-12-014-20W3 | 50.15223800 | -108.61921100 | SK FS 00004088 | 8806 | Injection/Production Satellite | SK FI 00004986 | Operating | 1.49 | 3 | Gull Lake |  | ISSUED | 2018-08-23 | 2018-08-23 16:20 |  | 200 | 200 | 250 |  | 2600 | 10600 | 1.5 | [11 empty] | Build Lease Berm
12746 | WHITECAP RESOURCES INC. | 07-24-026-20W3 | 51.23251100 | -108.66613700 | SK FS 00001410 | 8772 | Multi Well Oil Battery | SK FI 00001716 | Operating | 1.68 | 2 | Snipe Lake |  | ISSUED | 2018-06-15 | 2019-01-31 13:51 |  | 115 | 35 | 0.7 |  | 1000 | 7500 | [6 empty] | 0.7
12746 | WHITECAP RESOURCES INC. | 16-25-026-20W3 | 51.25455800 | -108.65777400 | SK FS 00001264 | 4410 | Injection/Production Satellite | SK FI 00001560 | Operating | 1 | 2 | Snipe Lake | Y | ISSUED | 2006-12-13 | 2006-12-13 |  |  |  | 0 |  | 0 | 0
12746 | WHITECAP RESOURCES INC. | 16-36-026-20W3 | 51.26929600 | -108.66048300 | SK FS 00001461 | 8599 | Injection/Production Satellite | SK FI 00001770 | Operating | 0.85 | 2 | Snipe Lake |  | ISSUED | 2017-08-28 | 2017-08-28 08:43 |  | 40 | 20 | 0.25 |  | 400 | 6300 | [12 empty] | Build Lease Berm
12746 | WHITECAP RESOURCES INC. | 03-12-008-20W3 | 49.62571900 | -108.59445400 | SK FS 00006665 | 282722 | Injection/Production Satellite | SK FI 00008069 | Operating | 0.5 | 3 | Arlington |  | ISSUED | 2023-05-15 | 2025-05-09 |  | 250 | 200 | 25 | 0 | 800 | 1900 | 10 | 0 | 0 | 0 | 0 | 0 | 0 |  | 0 | 25 |  |  | Report Construction Complete Build Lease Berm
12746 | WHITECAP RESOURCES INC. | 13-34-008-20W3 | 49.69706900 | -108.64545200 | SK FS 00004009 | 199892 | Water Injection/Disposal Facility | SK FI 00007751 | Operating | 3.03 | 3 | Arlington |  | ISSUED | 2021-08-09 | 2021-08-28 |  | 315 | 400 | 15 | 4 | 1300 | 16200 | 2 | 0 | 0 | 0 | 0.05 | 15 | 0 |  | 0 | 0 |  | Created on Approval of Facility Licence | Report Construction Complete Build Lease Berm
12746 | WHITECAP RESOURCES INC. | 13-34-008-20W3 | 49.69706900 | -108.64545200 | SK FS 00004009 | 8993 | Multi Well Oil Battery | SK FI 00004886 | Operating | 3.03 | 3 | Arlington |  | ISSUED | 2019-12-06 | 2020-04-27 22:28 |  | 315 | 400 | 15 | 4 | 1300 | 16200 | 2 | 0 | 0 | 0 | 0.05 | 15 | 0 |  | 0 | 0 |  | Created on Approval of Facility Licence | Report Construction Complete Build Lease Berm
12746 | WHITECAP RESOURCES INC. | 04-34-008-20W3 | 49.68464100 | -108.64503200 | SK FS 00006641 | 272746 | Injection/Production Satellite | SK FI 00008040 | Operating | 0.5 | 3 | Arlington |  | ISSUED | 2023-02-21 | 2023-04-18 |  | 50 | 100 | 10 | 0.03 | 1800 | 12800 | 1.8 | 0 | 0 | 0 | 0 | 0 | 0 |  | 0 | 10 |  |  | Report Construction Complete Build Lease Berm
12746 | WHITECAP RESOURCES INC. | 14-34-008-20W3 | 49.69755000 | -108.63740000 | SK FS 00006564 | 251868 | Injection/Production Satellite | SK FI 00007952 | Operating | 2.48 | 3 | Arlington |  | ISSUED | 2022-08-30 | 2022-02-12 |  | 85 | 115 | 10 | 0.03 | 1847 | 5400 | 1.8 | 0 | 0 | 0 | 0 | 0 | 0 |  | 0 | 10 |  |  | Report Construction Complete Build Lease Berm
12746 | WHITECAP RESOURCES INC. | 04-10-009-20W3 | 49.71308200 | -108.64259700 | SK FS 00003075 | 6079 | Multi Well Oil Battery | SK FI 00003744 | Operating | 1.65 | 3 | Arlington |  | ISSUED | 2008-03-20 | 2008-05-01 14:43 |  | 100 | 100 | 0.5 |  | 500 | 500 | 1.5 |  | 0.35 | 4.6 |  |  | 0.5 |  |  |  |  | Legacy Facility Exemption Authorization: Added condition #4. Tanks must be 45m from wellhead. Requirements changed after survey completed. Approved by R.Dolter.
12746 | WHITECAP RESOURCES INC. | 16-31-030-21W3 | 51.61847900 | -108.93662500 | SK FS 00004458 | 3188 | Water Injection/Disposal Facility | SK FI 00005402 | Operating | 0 | 2 | Winslow | Y | ISSUED | 2006-12-13 | 2006-12-13 |  |  |  | 0 |  | 0 | 0
12746 | WHITECAP RESOURCES INC. | 07-36-030-21W3 | 51.61174300 | -108.82691900 | SK FS 00004090 | 8874 | Multi Well Oil Battery | SK FI 00004988 | Operating | 1.21 | 2 | Kindersley |  | ISSUED | 2019-01-31 | 2019-03-25 12:01 |  | 90 | 90 | 9 |  | 2200 | 15400 |  |  | 1.56 | 21.67 |  | 7.1 | 0.56 | [5 empty] | Build Lease Berm
12746 | WHITECAP RESOURCES INC. | 16-10-031-21W3 | 51.64703000 | -108.88955000 | SK FS 00006854 | 355205 | Injection/Production Satellite | SK FI 00008304 | Proposed | 0.5 | 2 | Winslow |  | ISSUED | 2024-12-09 |  |  | 20 | 20 | 2.5 | 0 | 1520 | 16600 | 0 |  | 0 | 0 |  | 0 | 0 |  | 0 | 2.5 |  |  | Report Construction Complete Build Lease Berm
12746 | WHITECAP RESOURCES INC. | 03-30-031-21W3 | 51.67974000 | -108.97258400 | SK FS 00004462 | 3193 | Multi Well Oil Battery | SK FI 00005407 | Operating | 0 | 2 | Winslow | Y | ISSUED | 2006-12-13 | 2006-12-13 |  |  |  | 0 |  | 0 | 0
12746 | WHITECAP RESOURCES INC. | 11-11-031-21W3 | 51.64286700 | -108.87755500 | SK FS 00004093 | 8845 | Injection/Production Satellite | SK FI 00004991 | Operating | 2.08 | 2 | Winslow |  | ISSUED | 2019-01-17 | 2019-01-17 09:04 |  | 90 | 90 | 10 |  | 2000 | 17000
12746 | WHITECAP RESOURCES INC. | 14-11-031-21W3 | 51.64670100 | -108.87841200 | SK FS 00004460 | 3190 | Multi Well Oil Battery | SK FI 00005404 | Operating | 0 | 2 | Winslow | Y | ISSUED | 2006-12-13 | 2006-12-13 |  |  |  | 0 |  | 0 | 0
12746 | WHITECAP RESOURCES INC. | 15-11-031-21W3 | 51.64659000 | -108.87109000 | SK FS 00006855 | 355211 | Injection/Production Satellite | SK FI 00008305 | Proposed | 0.5 | 2 | Winslow |  | ISSUED | 2024-12-09 |  |  | 150 | 120 | 8 | 0 | 1700 | 16500 | 0 |  | 0 | 0 |  | 0 | 0 |  | 0 | 8 |  |  | Report Construction Complete
12746 | WHITECAP RESOURCES INC. | 12-21-031-21W3 | 51.67234300 | -108.93093400 | SK FS 00004461 | 3191 | Multi Well Oil Battery | SK FI 00005405 | Operating | 0 | 2 | Winslow | Y | ISSUED | 2006-12-13 | 2006-12-13 |  |  |  | 0 |  | 0 | 0
12746 | WHITECAP RESOURCES INC. | 12-21-031-21W3 | 51.67234300 | -108.93093400 | SK FS 00004461 | 3192 | Water Injection/Disposal Facility | SK FI 00005406 | Operating | 0 | 2 | Winslow | Y | ISSUED | 2006-12-13 | 2006-12-13 |  |  |  | 0 |  | 0 | 0
12746 | WHITECAP RESOURCES INC. | 02-05-031-21W3 | 51.62289100 | -108.93986400 | SK FS 00004146 | 7509 | Injection/Production Satellite | SK FI 00005045 | Operating | 0.4 | 2 | Winslow |  | ISSUED | 2013-10-21 | 2013-10-21 08:34 |  | 40 | 40 | 2 |  | 1600 | 17300
12746 | WHITECAP RESOURCES INC. | 14-16-031-21W3 | 51.66124000 | -108.92475000 | SK FS 00006967 | 396734 | Injection/Production Satellite | SK FI 00008447 | Operating | 0.5 | 2 | Winslow |  | ISSUED | 2025-11-21 | 2025-11-25 |  | 75 | 75 | 9 | 0 | 740 | 15700 | 0 |  | 0 | 0 |  | 0 | 0 |  | 0 | 9 |  |  | Report Construction Complete Build Lease Berm
12746 | WHITECAP RESOURCES INC. | 04-28-031-21W3 | 51.67993200 | -108.93235300 | SK FS 00004080 | 9076 | Multi Well Oil Battery | SK FI 00004977 | Operating | 2.36 | 2 | Winslow |  | ISSUED | 2020-04-01 | 2020-04-28 |  | 60 | 60 | 3 |  | 400 | 13900 |  |  | 0.57 | 7.77 |  | 1.92 | 0.08
12746 | WHITECAP RESOURCES INC. | 11-09-031-21W3 | 51.64401800 | -108.92821100 | SK FS 00004459 | 208292 | Water Injection/Disposal Facility | SK FI 00007782 | Proposed | 5.69 | 2 | Winslow |  | CANCELLED | 2021-10-07 |  |  | 650 | 600 | 40 | 0 | 1200 | 14600 | 0 |  | 0 | 0 |  | 0 | 0 |  | 2.4 | 37.6 |  | Created on Approval of Facility Licence | Report Construction Complete
12746 | WHITECAP RESOURCES INC. | 11-09-031-21W3 | 51.64401800 | -108.92821100 | SK FS 00004459 | 3189 | Multi Well Oil Battery | SK FI 00005403 | Operating | 5.69 | 2 | Winslow | Y | ISSUED | 2006-12-13 | 2006-12-13 |  | 650 | 600 | 40 | 0 | 1200 | 14600 | 0 |  | 0 | 0 |  | 0 | 0 |  | 2.4 | 37.6 |  | Created on Approval of Facility Licence | Report Construction Complete
12746 | WHITECAP RESOURCES INC. | 05-09-031-21W3 | 51.63984700 | -108.93040300 | SK FS 00006252 | 174347 | Injection/Production Satellite | SK FI 00007690 | Operating | 1.21 | 2 | Winslow |  | ISSUED | 2021-01-11 | 2021-02-01 |  | 45 | 45 | 6 | 0 | 1600 | 18100 | 0 |  | 0 | 0 |  | 0 | 0 |  | 0 | 6 |  |  | Report Construction Complete
12746 | WHITECAP RESOURCES INC. | 15-36-032-21W3 | 51.79276700 | -108.84847900 | SK FS 00000799 | 7885 | Injection/Production Satellite | SK FI 00001010 | Operating | 1.68 | 2 | Winslow |  | ISSUED | 2014-08-19 | 2014-08-19 09:21 |  | 60 | 14 | 16 |  | 770 | 190 | [11 empty] | Legacy Facility Exemption Authorization: Exemption to standard condition # 8 - Approved. The facility will be located within 75 metres of 2 buried SaskTel cables. NAL Resources Limited has an agreement in place with SaskTel. | Build Lease Berm
12746 | WHITECAP RESOURCES INC. | 03-12-033-21W3 | 51.80942400 | -108.85524500 | SK FS 00000800 | 7307 | Injection/Production Satellite | SK FI 00001011 | Operating | 1.44 | 2 | Winslow |  | ISSUED | 2013-05-28 | 2013-05-28 11:27 |  | 120 | 8 | 200 |  | 1400 | 200 | [12 empty] | Build Lease Berm
12746 | WHITECAP RESOURCES INC. | 08-21-030-22W3 | 51.58212400 | -109.03038400 | SK FS 00000742 | 1024 | Multi Well Oil Battery | SK FI 00000948 | Operating | 2 | 2 | Kindersley | Y | ISSUED | 2006-12-13 | 2006-12-13 |  |  |  | 0 |  | 0 | 0
12746 | WHITECAP RESOURCES INC. | 12-24-031-22W3 | 51.67244500 | -109.00230900 | SK FS 00004463 | 3194 | Multi Well Oil Battery | SK FI 00005408 | Operating | 0 | 2 | Oakdale | Y | ISSUED | 2006-12-13 | 2006-12-13 |  |  |  | 0 |  | 0 | 0
12746 | WHITECAP RESOURCES INC. | 14-30-032-22W3 | 51.77748000 | -109.11369300 | SK FS 00004204 | 4457 | Injection/Production Satellite | SK FI 00005107 | Operating | 1 | 2 | Oakdale | Y | ISSUED | 2006-12-13 | 2006-12-13 |  |  |  | 0 |  | 0 | 0
12746 | WHITECAP RESOURCES INC. | 06-31-032-22W3 | 51.78530200 | -109.11403800 | SK FS 00004205 | 4458 | Injection/Production Satellite | SK FI 00005108 | Operating | 1 | 2 | Oakdale | Y | ISSUED | 2006-12-13 | 2006-12-13 |  |  |  | 0 |  | 0 | 0
12746 | WHITECAP RESOURCES INC. | 06-32-032-22W3 | 51.78603700 | -109.08909800 | SK FS 00004206 | 4459 | Injection/Production Satellite | SK FI 00005109 | Operating | 1 | 2 | Oakdale | Y | ISSUED | 2006-12-13 | 2006-12-13 |  |  |  | 0 |  | 0 | 0
12746 | WHITECAP RESOURCES INC. | 01-06-033-22W3 | 51.79609700 | -109.10257400 | SK FS 00004207 | 4460 | Injection/Production Satellite | SK FI 00005110 | Operating | 1 | 2 | Oakdale | Y | ISSUED | 2006-12-13 | 2006-12-13 |  |  |  | 0 |  | 0 | 0
12746 | WHITECAP RESOURCES INC. | 04-06-033-22W3 | 51.79671100 | -109.11933500 | SK FS 00004208 | 4461 | Injection/Production Satellite | SK FI 00005111 | Operating | 1 | 2 | Oakdale | Y | ISSUED | 2006-12-13 | 2006-12-13 |  |  |  | 0 |  | 0 | 0
12746 | WHITECAP RESOURCES INC. | 05-07-033-22W3 | 51.81435100 | -109.11935300 | SK FS 00004209 | 4462 | Injection/Production Satellite | SK FI 00005112 | Operating | 1 | 2 | Oakdale | Y | ISSUED | 2006-12-13 | 2006-12-13 |  |  |  | 0 |  | 0 | 0
12746 | WHITECAP RESOURCES INC. | 16-10-010-13W3 | 49.81425800 | -107.67651300 | SK FS 00003181 | 6017 | Gas Compression Facility | SK FI 00003882 | Operating | 0.09 | 3 | Lac Pelletier |  | ISSUED | 2007-09-20 | 2008-05-29 16:42 |  | 0 |  | 35 |  | 1500 | 1500 | [11 empty] | Legacy Facility Exemption Authorization: spacing well head / separtor at 23m as per revised drawings spacing wellhead/ p.w. tank at 23m as per revised Legacy Facility Exemption Authorization: less 100m from road allowances
12746 | WHITECAP RESOURCES INC. | 12-20-024-13W3 | 51.06074500 | -107.79139600 | SK FS 00006648 | 274452 | Multi Well Oil Battery | SK FI 00008047 | Operating | 0.5 | 2 | Monet |  | ISSUED | 2023-03-07 | 2023-03-07 |  | 60 | 10 | 0.3 | 0 | 3200 | 16800 | 0 |  | 0 | 0 |  | 0 | 0.3 |  | 0 | 0 |  |  | Report Construction Complete Build Lease Berm
12746 | WHITECAP RESOURCES INC. | 13-22-024-13W3 | 51.06348100 | -107.74387700 | SK FS 00006647 | 274450 | Multi Well Oil Battery | SK FI 00008046 | Operating | 0.5 | 2 | Monet |  | ISSUED | 2023-03-07 | 2023-03-07 |  | 60 | 10 | 0.3 | 0 | 5200 | 19500 | 0 |  | 0 | 0 |  | 0 | 0.3 |  | 0 | 0 |  |  | Report Construction Complete Build Lease Berm
12746 | WHITECAP RESOURCES INC. | 05-22-024-13W3 | 51.05929600 | -107.74495800 | SK FS 00006374 | 223821 | Multi Well Oil Battery | SK FI 00007844 | Operating | 2.76 | 2 | Monet |  | ISSUED | 2022-02-04 | 2022-02-11 |  | 30 | 8 | 0 | 0 | 5200 | 19800 | 0 |  | 0 | 0 |  | 0 | 0 |  | 0 | 0 |  | Created on Approval of Facility Licence | Report Construction Complete Build Lease Berm
12746 | WHITECAP RESOURCES INC. | 04-32-024-13W3 | 51.08326910 | -107.78961940 | SK FS 00006982 | 401535 | Multi Well Oil Battery | SK FI 00008469 | Operating | 0.5 | 2 | Monet |  | ISSUED | 2026-01-13 | 2026-02-02 |  | 35 | 10 | 0.1 | 0 | 1110 | 20270 | 0 |  | 0 | 0 |  | 0 | 0.1 | Tank Breathing/Flashing Losses | 0 | 0 |  |  | Report Construction Complete Build Lease Berm
12746 | WHITECAP RESOURCES INC. | 12-15-024-13W3 | 51.04886790 | -107.74540250 | SK FS 00006742 | 318331 | Multi Well Oil Battery | SK FI 00008165 | Operating | 0.5 | 2 | Monet |  | ISSUED | 2024-02-15 | 2024-03-25 |  | 70 | 65 | 0.88 | 0 | 6030 | 25170 | 0 |  | 0.05 | 0.93 |  | 0 | 0.88 |  | 0 | 0 |  |  | Report Construction Complete Build Lease Berm
12746 | WHITECAP RESOURCES INC. | 04-15-024-13W3 | 51.03983000 | -107.74523000 | SK FS 00006859 | 355787 | Multi Well Oil Battery | SK FI 00008309 | Operating | 0.5 | 2 | Monet |  | ISSUED | 2024-12-13 | 2025-02-02 |  | 60 | 15 | 1.3 | 0 | 6820 | 25840 | 0 |  | 0.2 | 1.1 |  | 0 | 0.8 |  | 0.5 | 0 |  |  | Comply with Ministry of Agriculture Obligations Report Construction Complete Build Lease Berm
12746 | WHITECAP RESOURCES INC. | 05-15-024-13W3 | 51.04415460 | -107.74601850 | SK FS 00006860 | 355788 | Multi Well Oil Battery | SK FI 00008310 | Operating | 0.5 | 2 | Monet |  | ISSUED | 2024-12-13 | 2025-03-10 |  | 20 | 6 | 0.4 | 0 | 6410 | 25210 | 0 |  | 0.04 | 0.44 |  | 0 | 0.3 |  | 0.1 | 0 |  |  | Comply with Ministry of Agriculture Obligations Report Construction Complete Build Lease Berm
12746 | WHITECAP RESOURCES INC. | 04-05-025-13W3 | 51.09800950 | -107.78978450 | SK FS 00006981 | 401226 | Multi Well Oil Battery | SK FI 00008466 | Operating | 0.5 | 2 | Monet |  | ISSUED | 2026-01-09 | 2026-01-30 |  | 60 | 20 | 0.1 | 0 | 910 | 19310 | 0 |  | 0 | 0 |  | 0 | 0.1 | Tank Breathing/Flashing Losses | 0 | 0 |  |  | Report Construction Complete Build Lease Berm
12746 | WHITECAP RESOURCES INC. | 16-30-030-23W3 | 51.60357600 | -109.21814500 | SK FS 00000716 | 3735 | Gas Processing Plant | SK FI 00000917 | Proposed | 0 | 2 | Kindersley | Y | CANCELLED | 2006-12-13 |  |  |  |  | 0 |  | 0 | 0
12746 | WHITECAP RESOURCES INC. | 10-04-030-23W3 | 51.54237000 | -109.17707100 | SK FS 00004175 | 7856 | Injection/Production Satellite | SK FI 00005076 | Operating | 1.21 | 2 | Kindersley |  | ISSUED | 2014-07-21 | 2014-07-21 15:26 |  | 62.8 | 26.9 | 106 |  | 600 | 6700
12746 | WHITECAP RESOURCES INC. | 12-04-030-23W3 | 51.54235900 | -109.18859200 | SK FS 00004176 | 7857 | Injection/Production Satellite | SK FI 00005077 | Operating | 1.41 | 2 | Kindersley |  | ISSUED | 2014-07-22 | 2014-07-22 07:52 |  | 62.8 | 26.9 | 106 |  | 1000 | 6700
12746 | WHITECAP RESOURCES INC. | 06-06-030-23W3 | 51.53879000 | -109.22957000 | SK FS 00006577 | 254982 | Injection/Production Satellite | SK FI 00007966 | Operating | 0.5 | 2 | Kindersley |  | ISSUED | 2022-09-21 | 2014-08-30 |  | 10 | 10 | 5 | 0 | 1100 | 7200 | 0 |  | 0 | 0 |  | 0 | 0 |  | 0 | 5 |  |  | Report Construction Complete
12746 | WHITECAP RESOURCES INC. | 08-06-030-23W3 | 51.53908100 | -109.21799100 | SK FS 00004177 | 7858 | Injection/Production Satellite | SK FI 00005078 | Operating | 1.21 | 2 | Kindersley |  | ISSUED | 2014-07-22 | 2014-07-22 08:39 |  | 62.8 | 26.9 | 106 |  | 700 | 6800
12746 | WHITECAP RESOURCES INC. | 08-08-030-23W3 | 51.55387700 | -109.19610000 | SK FS 00004178 | 7861 | Injection/Production Satellite | SK FI 00005079 | Operating | 1.21 | 2 | Kindersley |  | ISSUED | 2014-07-22 | 2014-07-22 10:50 |  | 62.8 | 26.9 | 106 |  | 1400 | 8000
12746 | WHITECAP RESOURCES INC. | 01-29-030-23W3 | 51.59266600 | -109.19302200 | SK FS 00004260 | 3720 | Cleaning Plant/Skim Oil | SK FI 00005191 | Operating | 1.44 | 2 | Kindersley | Y | ISSUED | 2006-12-13 | 2006-12-13 |  | 120 | 20 | 0 |  | 1800 | 10000 |  |  | 0.08 | 0.97 | [7 empty] | Legacy Facility Exemption Authorization: Exemption to standard condition # 4 - Approved- The current water disposal tank farm is located 50 metres from a government road allowance. Exemption to standard condition #4- approved to operate "CWT" heaters with a distance from the heaters to the oil tank of at least 6 metres instead of the regulated 25 metres.
12746 | WHITECAP RESOURCES INC. | 01-29-030-23W3 | 51.59266600 | -109.19302200 | SK FS 00004260 | 3721 | Water Injection/Disposal Facility | SK FI 00005192 | Operating | 1.44 | 2 | Kindersley | Y | ISSUED | 2006-12-13 | 2006-12-13 |  | 120 | 20 | 0 |  | 1800 | 10000 |  |  | 0.08 | 0.97 | [7 empty] | Legacy Facility Exemption Authorization: Exemption to standard condition # 4 - Approved- The current water disposal tank farm is located 50 metres from a government road allowance. Exemption to standard condition #4- approved to operate "CWT" heaters with a distance from the heaters to the oil tank of at least 6 metres instead of the regulated 25 metres.
12746 | WHITECAP RESOURCES INC. | 01-29-030-23W3 | 51.59266600 | -109.19302200 | SK FS 00004260 | 6561 | Multi Well Oil Battery | SK FI 00005172 | Operating | 1.44 | 2 | Kindersley |  | ISSUED | 2010-09-17 | 2011-11-30 10:44 |  | 120 | 20 | 0 |  | 1800 | 10000 |  |  | 0.08 | 0.97 | [7 empty] | Legacy Facility Exemption Authorization: Exemption to standard condition # 4 - Approved- The current water disposal tank farm is located 50 metres from a government road allowance. Exemption to standard condition #4- approved to operate "CWT" heaters with a distance from the heaters to the oil tank of at least 6 metres instead of the regulated 25 metres.
12746 | WHITECAP RESOURCES INC. | 12-10-032-23W3 | 51.73089600 | -109.19126500 | SK FS 00004096 | 8525 | Injection/Production Satellite | SK FI 00004994 | Operating | 1.54 | 2 | Oakdale |  | ISSUED | 2017-03-27 | 2017-03-27 10:05 |  | 62.8 | 26.9 | 106 |  | 2500 | 3700 | [12 empty] | Build Lease Berm
12746 | WHITECAP RESOURCES INC. | 10-20-032-23W3 | 51.75989800 | -109.22619300 | SK FS 00004210 | 4473 | Injection/Production Satellite | SK FI 00005113 | Operating | 1 | 2 | Oakdale | Y | ISSUED | 2006-12-13 | 2006-12-13 |  |  |  | 0 |  | 0 | 0
12746 | WHITECAP RESOURCES INC. | 01-20-032-23W3 | 51.75279800 | -109.22015400 | SK FS 00004472 | 1905 | Multi Well Oil Battery | SK FI 00005422 | Operating | 1 | 2 | Oakdale | Y | ISSUED | 2006-12-13 | 2006-12-13 |  |  |  | 0 |  | 0 | 0
12746 | WHITECAP RESOURCES INC. | 04-20-032-23W3 | 51.75324300 | -109.23840800 | SK FS 00004120 | 8018 | EOR Injection Facility | SK FI 00005019 | Operating | 0.66 | 2 | Oakdale |  | ISSUED | 2014-11-18 | 2015-03-03 13:45 |  |  | 1600 | 2.5 |  | 510 | 700 | 0.9 |  |  | 4.7 | 0.14 |  | 2.5 | [5 empty] | Build Lease Berm
12746 | WHITECAP RESOURCES INC. | 05-20-032-23W3 | 51.75491600 | -109.23870500 | SK FS 00004124 | 7449 | Injection/Production Satellite | SK FI 00005023 | Operating | 1.42 | 2 | Oakdale |  | ISSUED | 2013-09-18 | 2013-09-18 08:18 |  | 20 | 10 | 10 |  | 400 | 4400 | [11 empty] | Legacy Facility Exemption Authorization: Exemption to standard condition # 12 – Approved. The separators pressure safety valve can vent to atmosphere rather than to a pop tank. This exemption is subject to approved operational safe guards. Legacy Facility Exemption Authorization: Exemption to standard condition # 7 - Approved. The facility will be located within 75 metres of a SaskEnergy gas line. Beaumont Energy Inc. has an agreement in place with SaskEnergy. | Build Lease Berm
12746 | WHITECAP RESOURCES INC. | 10-30-032-23W3 | 51.77401800 | -109.24999400 | SK FS 00004223 | 4488 | Injection/Production Satellite | SK FI 00005128 | Operating | 1 | 2 | Oakdale | Y | ISSUED | 2006-12-13 | 2006-12-13 |  |  |  | 0 |  | 0 | 0
12746 | WHITECAP RESOURCES INC. | 10-21-032-23W3 | 51.75964100 | -109.20207800 | SK FS 00004211 | 4474 | Injection/Production Satellite | SK FI 00005114 | Operating | 1 | 2 | Oakdale | Y | ISSUED | 2006-12-13 | 2006-12-13 |  |  |  | 0 |  | 0 | 0
12746 | WHITECAP RESOURCES INC. | 13-21-032-23W3 | 51.76437700 | -109.21155400 | SK FS 00004142 | 7552 | Injection/Production Satellite | SK FI 00005041 | Operating | 0.89 | 2 | Oakdale |  | ISSUED | 2013-11-13 | 2013-11-13 08:05 |  | 30 | 15 | 15 |  | 280 | 5900 | [11 empty] | Legacy Facility Exemption Authorization: Exemption to standard condition # 7-Approved. The facility will be located within 100 metres of a dugout. Beaumont Energy Inc. has obtained and provided ECON with owner consent. Legacy Facility Exemption Authorization: Exemption to standard condition # 12 – Approved. The separators pressure safety valve can vent to atmosphere rather than to a pop tank. This exemption is subject to approved operational safe guards. | Build Lease Berm
12746 | WHITECAP RESOURCES INC. | 14-21-032-23W3 | 51.76308000 | -109.20852200 | SK FS 00004212 | 4475 | Injection/Production Satellite | SK FI 00005115 | Operating | 1 | 2 | Oakdale | Y | ISSUED | 2006-12-13 | 2006-12-13 |  |  |  | 0 |  | 0 | 0
12746 | WHITECAP RESOURCES INC. | 01-31-032-23W3 | 51.78186400 | -109.24363400 | SK FS 00004161 | 304067 | Injection/Production Satellite | SK FI 00008116 | Operating | 0.5 | 2 | Oakdale |  | ISSUED | 2023-10-16 | 2023-11-01 |  | 60 | 25 | 10 | 0 | 1400 | 2370 | 0 |  | 2 | 1.12 |  | 0 | 0 |  | 0.5 | 9.5 | 67.11 |  | Report Construction Complete
12746 | WHITECAP RESOURCES INC. | 01-31-032-23W3 | 51.78186400 | -109.24363400 | SK FS 00004161 | 4489 | Multi Well Oil Battery | SK FI 00005129 | Operating | 0.5 | 2 | Oakdale | Y | ISSUED | 2006-12-13 | 2006-12-13 |  | 60 | 25 | 10 | 0 | 1400 | 2370 | 0 |  | 2 | 1.12 |  | 0 | 0 |  | 0.5 | 9.5 | 67.11
12746 | WHITECAP RESOURCES INC. | 01-31-032-23W3 | 51.78186400 | -109.24363400 | SK FS 00004161 | 6990 | Gas Compression Facility | SK FI 00005086 | Operating | 0.5 | 2 | Oakdale |  | ISSUED | 2012-09-10 | 2012-09-10 08:58 |  | 60 | 25 | 10 | 0 | 1400 | 2370 | 0 |  | 2 | 1.12 |  | 0 | 0 |  | 0.5 | 9.5 | 67.11
12746 | WHITECAP RESOURCES INC. | 01-31-032-23W3 | 51.78186400 | -109.24363400 | SK FS 00004161 | 7769 | Water Injection/Disposal Facility | SK FI 00005060 | Operating | 0.5 | 2 | Oakdale |  | ISSUED | 2014-03-26 | 2015-03-03 13:44 |  | 60 | 25 | 10 | 0 | 1400 | 2370 | 0 |  | 2 | 1.12 |  | 0 | 0 |  | 0.5 | 9.5 | 67.11
12746 | WHITECAP RESOURCES INC. | 11-31-032-23W3 | 51.78847700 | -109.25580600 | SK FS 00004224 | 4490 | Injection/Production Satellite | SK FI 00005130 | Operating | 1 | 2 | Oakdale | Y | ISSUED | 2006-12-13 | 2006-12-13 |  |  |  | 0 |  | 0 | 0
12746 | WHITECAP RESOURCES INC. | 11-22-032-23W3 | 51.75987600 | -109.18471100 | SK FS 00004266 | 6138 | Injection/Production Satellite | SK FI 00005184 | Operating | 0.31 | 2 | Oakdale | Y | ISSUED | 2008-06-19 | 2008-06-19 09:04 |  |  |  | 0 |  | 0 | 0
12746 | WHITECAP RESOURCES INC. | 02-22-032-23W3 | 51.75252900 | -109.17853000 | SK FS 00004213 | 4476 | Injection/Production Satellite | SK FI 00005116 | Operating | 1 | 2 | Oakdale | Y | ISSUED | 2006-12-13 | 2006-12-13 |  |  |  | 0 |  | 0 | 0
12746 | WHITECAP RESOURCES INC. | 06-32-032-23W3 | 51.78524100 | -109.23179400 | SK FS 00004267 | 6140 | Injection/Production Satellite | SK FI 00005186 | Operating | 0.26 | 2 | Oakdale | Y | ISSUED | 2008-06-19 | 2008-06-19 09:10 |  |  |  | 0 |  | 0 | 0
12746 | WHITECAP RESOURCES INC. | 13-13-032-23W3 | 51.74850400 | -109.14322000 | SK FS 00004086 | 8768 | Injection/Production Satellite | SK FI 00004984 | Operating | 1.43 | 2 | Oakdale |  | ISSUED | 2018-06-11 | 2018-06-11 14:26 |  | 90 | 90 | 36 |  | 2200 | 7600 | [12 empty] | Build Lease Berm
12746 | WHITECAP RESOURCES INC. | 11-23-032-23W3 | 51.75974100 | -109.16171900 | SK FS 00004214 | 4477 | Injection/Production Satellite | SK FI 00005117 | Operating | 1 | 2 | Oakdale | Y | ISSUED | 2006-12-13 | 2006-12-13 |  |  |  | 0 |  | 0 | 0
12746 | WHITECAP RESOURCES INC. | 07-33-032-23W3 | 51.78514600 | -109.20211300 | SK FS 00004225 | 4491 | Injection/Production Satellite | SK FI 00005131 | Operating | 1 | 2 | Oakdale | Y | ISSUED | 2006-12-13 | 2006-12-13 |  |  |  | 0 |  | 0 | 0
12746 | WHITECAP RESOURCES INC. | 16-04-032-23W3 | 51.71866000 | -109.19591000 | SK FS 00006880 | 358832 | Multi Well Oil Battery | SK FI 00008336 | Operating | 0.5 | 2 | Oakdale |  | ISSUED | 2025-01-17 | 2025-02-01 |  | 1 | 0.5 | 0.1 | 0 | 1490 | 2900 | 0 |  | 0 | 0 |  | 0 | 0.1 |  | 0 | 0 |  |  | Report Construction Complete Build Lease Berm
12746 | WHITECAP RESOURCES INC. | 16-14-032-23W3 | 51.74720100 | -109.14855100 | SK FS 00004105 | 8369 | Injection/Production Satellite | SK FI 00005003 | Operating | 1.49 | 2 | Oakdale |  | ISSUED | 2015-12-22 | 2015-12-22 13:07 |  | 62.8 | 26.9 | 106 |  | 2290 | 7100 | [12 empty] | Build Lease Berm
12746 | WHITECAP RESOURCES INC. | 02-24-032-23W3 | 51.75136800 | -109.13316300 | SK FS 00004261 | 6631 | Multi Well Oil Battery | SK FI 00005173 | Operating | 1 | 2 | Oakdale |  | ISSUED | 2011-02-17 | 2011-04-04 14:05 |  | 64 | 16 | 16.8 |  | 1600 | 8300 | [11 empty] | Legacy Facility Exemption Authorization: Exemption to standard condition #4- Approved to operate "CWT" heaters with a distance from the heater to the oil tank of at least 7 metres instead of the regulated 25 metres.
12746 | WHITECAP RESOURCES INC. | 05-24-032-23W3 | 51.75597500 | -109.14345700 | SK FS 00004456 | 2502 | Multi Well Oil Battery | SK FI 00005400 | Operating | 0 | 2 | Oakdale | Y | ISSUED | 2006-12-13 | 2006-12-13 |  |  |  | 0 |  | 0 | 0
12746 | WHITECAP RESOURCES INC. | 11-34-032-23W3 | 51.78910000 | -109.18523900 | SK FS 00004226 | 4492 | Injection/Production Satellite | SK FI 00005132 | Operating | 1 | 2 | Oakdale | Y | ISSUED | 2006-12-13 | 2006-12-13 |  |  |  | 0 |  | 0 | 0
12746 | WHITECAP RESOURCES INC. | 16-34-032-23W3 | 51.79241600 | -109.17321800 | SK FS 00006261 | 178494 | Injection/Production Satellite | SK FI 00007702 | Operating | 1.28 | 2 | Oakdale |  | ISSUED | 2021-02-26 | 2021-03-20 |  | 30 | 20 | 7 | 0 | 700 | 9900 | 0 |  | 0 | 0 |  | 0 | 0 |  | 0 | 7 |  | Created on Approval of Facility Licence | Report Construction Complete Manual Facility Licence Obligation
12746 | WHITECAP RESOURCES INC. | 06-25-032-23W3 | 51.77068300 | -109.13719800 | SK FS 00004215 | 4478 | Injection/Production Satellite | SK FI 00005118 | Operating | 1 | 2 | Oakdale | Y | ISSUED | 2006-12-13 | 2006-12-13 |  |  |  | 0 |  | 0 | 0
12746 | WHITECAP RESOURCES INC. | 06-35-032-23W3 | 51.78496100 | -109.16173500 | SK FS 00004227 | 4493 | Injection/Production Satellite | SK FI 00005133 | Operating | 1 | 2 | Oakdale | Y | ISSUED | 2006-12-13 | 2006-12-13 |  |  |  | 0 |  | 0 | 0
12746 | WHITECAP RESOURCES INC. | 13-06-032-23W3 | 51.80698000 | -109.26167000 | SK FS 00006696 | 302056 | Multi Well Oil Battery | SK FI 00008107 | Operating | 0.5 | 2 | Oakdale |  | ISSUED | 2023-09-27 | 2023-09-22 |  | 1.5 | 0.2 | 0.87 | 0 | 1000 | 800 | 0 |  | 0 | 0 |  | 0 | 0.87 |  | 0 | 0 |  |  | Report Construction Complete
12746 | WHITECAP RESOURCES INC. | 04-16-032-23W3 | 51.73741600 | -109.21450500 | SK FS 00004471 | 1904 | Multi Well Oil Battery | SK FI 00005421 | Operating | 1 | 2 | Oakdale | Y | ISSUED | 2006-12-13 | 2006-12-13 |  |  |  | 0 |  | 0 | 0
12746 | WHITECAP RESOURCES INC. | 04-26-032-23W3 | 51.76622100 | -109.16875600 | SK FS 00004113 | 8093 | EOR Injection Facility | SK FI 00005012 | Operating | 1.62 | 2 | Oakdale |  | ISSUED | 2015-02-02 | 2016-01-13 15:01 |  |  | 1600 | 2.5 |  | 1000 | 1100 | 0.9 |  |  | 4.7 | 0.14 |  | 2.5
12746 | WHITECAP RESOURCES INC. | 06-26-032-23W3 | 51.77036300 | -109.16099600 | SK FS 00004216 | 4479 | Injection/Production Satellite | SK FI 00005119 | Operating | 1 | 2 | Oakdale | Y | ISSUED | 2006-12-13 | 2006-12-13 |  |  |  | 0 |  | 0 | 0
12746 | WHITECAP RESOURCES INC. | 16-26-032-23W3 | 51.77874500 | -109.14792700 | SK FS 00004217 | 4480 | Injection/Production Satellite | SK FI 00005120 | Operating | 1 | 2 | Oakdale | Y | ISSUED | 2006-12-13 | 2006-12-13 |  |  |  | 0 |  | 0 | 0
12746 | WHITECAP RESOURCES INC. | 10-36-032-23W3 | 51.78798900 | -109.13326100 | SK FS 00004228 | 4494 | Injection/Production Satellite | SK FI 00005134 | Operating | 1 | 2 | Oakdale | Y | ISSUED | 2006-12-13 | 2006-12-13 |  |  |  | 0 |  | 0 | 0
12746 | WHITECAP RESOURCES INC. | 12-36-032-23W3 | 51.78825700 | -109.14413600 | SK FS 00004229 | 4495 | Multi Well Oil Battery | SK FI 00005135 | Decommissioned | 1 | 2 | Oakdale | Y | ISSUED | 2006-12-13 | 2006-12-13 | 2009-03-16 14:18 |  |  | 0 |  | 0 | 0
12746 | WHITECAP RESOURCES INC. | 12-36-032-23W3 | 51.78825700 | -109.14413600 | SK FS 00004229 | 4496 | Injection/Production Satellite | SK FI 00005136 | Operating | 1 | 2 | Oakdale | Y | ISSUED | 2006-12-13 | 2006-12-13 |  |  |  | 0 |  | 0 | 0
12746 | WHITECAP RESOURCES INC. | 12-36-032-23W3 | 51.78825700 | -109.14413600 | SK FS 00004229 | 4497 | Gas Compression Facility | SK FI 00005137 | Operating | 1 | 2 | Oakdale | Y | ISSUED | 2006-12-13 | 2006-12-13 |  |  |  | 0 |  | 0 | 0
12746 | WHITECAP RESOURCES INC. | 04-17-032-23W3 | 51.73947400 | -109.23891700 | SK FS 00004126 | 7451 | Injection/Production Satellite | SK FI 00005025 | Operating | 1.52 | 2 | Oakdale |  | ISSUED | 2013-09-18 | 2013-09-18 09:09 |  | 20 | 10 | 10 |  | 800 | 2700 | [11 empty] | Legacy Facility Exemption Authorization: Exemption to standard condition # 12 – Approved. The separators pressure safety valve can vent to atmosphere rather than to a pop tank. This exemption is subject to approved operational safe guards. Legacy Facility Exemption Authorization: Exemption to standard condition # 7 - Approved. The facility will be located within 75 metres of a SaskEnergy gas line. Beaumont Energy Inc. has an agreement in place with SaskEnergy. | Build Lease Berm
12746 | WHITECAP RESOURCES INC. | 16-17-032-23W3 | 51.75011300 | -109.21869700 | SK FS 00004089 | 8799 | Injection/Production Satellite | SK FI 00004987 | Operating | 0.97 | 2 | Oakdale |  | ISSUED | 2018-08-09 | 2018-08-09 09:47 |  | 90 | 90 | 36 |  | 1600 | 4200 | [12 empty] | Build Lease Berm
12746 | WHITECAP RESOURCES INC. | 03-27-032-23W3 | 51.76661800 | -109.18548500 | SK FS 00004218 | 4481 | Multi Well Oil Battery | SK FI 00005121 | Operating | 3.24 | 2 | Oakdale | Y | ISSUED | 2006-12-13 | 2006-12-13 |  | 1430 | 160 | 210 |  | 1200 | 6900 |  |  | 8.22 | 34.05 | [6 empty] | 1607 |  | Build Lease Berm
12746 | WHITECAP RESOURCES INC. | 03-27-032-23W3 | 51.76661800 | -109.18548500 | SK FS 00004218 | 4482 | Water Injection/Disposal Facility | SK FI 00005122 | Operating | 3.24 | 2 | Oakdale | Y | ISSUED | 2006-12-13 | 2006-12-13 |  | 1430 | 160 | 210 |  | 1200 | 6900 |  |  | 8.22 | 34.05 | [6 empty] | 1607 |  | Build Lease Berm
12746 | WHITECAP RESOURCES INC. | 03-27-032-23W3 | 51.76661800 | -109.18548500 | SK FS 00004218 | 4483 | Gas Processing Plant | SK FI 00005123 | Operating | 3.24 | 2 | Oakdale | Y | ISSUED | 2006-12-13 | 2006-12-13 |  | 1430 | 160 | 210 |  | 1200 | 6900 |  |  | 8.22 | 34.05 | [6 empty] | 1607 |  | Build Lease Berm
12746 | WHITECAP RESOURCES INC. | 03-27-032-23W3 | 51.76661800 | -109.18548500 | SK FS 00004218 | 6139 | Water Source Facility | SK FI 00005185 | Operating | 3.24 | 2 | Oakdale | Y | ISSUED | 2008-06-19 | 2008-06-19 09:08 |  | 1430 | 160 | 210 |  | 1200 | 6900 |  |  | 8.22 | 34.05 | [6 empty] | 1607 |  | Build Lease Berm
12746 | WHITECAP RESOURCES INC. | 13-27-032-23W3 | 51.77645300 | -109.19205100 | SK FS 00004133 | 7458 | Injection/Production Satellite | SK FI 00005032 | Operating | 1.21 | 2 | Oakdale |  | ISSUED | 2013-09-18 | 2013-09-18 13:15 |  | 20 | 10 | 10 |  | 1100 | 7700 | [11 empty] | Legacy Facility Exemption Authorization: Exemption to standard condition # 12 – Approved. The separators pressure safety valve can vent to atmosphere rather than to a pop tank. This exemption is subject to approved operational safe guards. | Build Lease Berm
12746 | WHITECAP RESOURCES INC. | 06-27-032-23W3 | 51.77029800 | -109.18479500 | SK FS 00004219 | 4484 | Injection/Production Satellite | SK FI 00005124 | Operating | 1 | 2 | Oakdale | Y | ISSUED | 2006-12-13 | 2006-12-13 |  |  |  | 0 |  | 0 | 0
12746 | WHITECAP RESOURCES INC. | 14-08-032-23W3 | 51.73296100 | -109.23154400 | SK FS 00000772 | 8319 | Multi Well Oil Battery | SK FI 00000980 | Proposed | 2.16 | 2 | Oakdale |  | CANCELLED | 2015-10-26 |  |  | 40 | 4 | 10 |  | 1700 | 2200 |  |  | 0.98 | 22.72 |  | 10 | [6 empty] | Build Lease Berm
12746 | WHITECAP RESOURCES INC. | 15-08-032-23W3 | 51.73258000 | -109.22662700 | SK FS 00000771 | 8318 | Multi Well Oil Battery | SK FI 00000979 | Proposed | 2.16 | 2 | Oakdale |  | CANCELLED | 2015-10-26 |  |  | 40 | 4 | 10 |  | 1950 | 2160 |  |  | 0.98 | 22.72 |  | 10
12746 | WHITECAP RESOURCES INC. | 08-08-032-23W3 | 51.72599500 | -109.21944900 | SK FS 00006670 | 286331 | Multi Well Oil Battery | SK FI 00008076 | Operating | 0.5 | 2 | Oakdale |  | ISSUED | 2023-06-05 | 2023-06-08 |  | 3 | 1.25 | 0.75 | 0 | 1200 | 375 | 0 |  | 0 | 0 |  | 0 | 0.75 |  | 0 | 0 |  |  | Report Construction Complete
12746 | WHITECAP RESOURCES INC. | 10-18-032-23W3 | 51.74642000 | -109.25085300 | SK FS 00004122 | 7471 | Injection/Production Satellite | SK FI 00005021 | Operating | 1.74 | 2 | Oakdale |  | ISSUED | 2013-10-02 | 2013-10-02 16:01 |  | 20 | 10 | 10 |  | 400 | 3600 | [11 empty] | Legacy Facility Exemption Authorization: Exemption to standard condition # 7-Approved. The facility will be located within 100 metres of a dugout. Beaumont Energy Inc. has obtained verbal consent from the landowner and after harvest will obtain and provide ECON with written consent. Legacy Facility Exemption Authorization: Exemption to standard condition # 12 – Approved. The separators pressure safety valve can vent to atmosphere rather than to a pop tank. This exemption is subject to approved operational safe guards. | Build Lease Berm
12746 | WHITECAP RESOURCES INC. | 01-18-032-23W3 | 51.73875000 | -109.24314100 | SK FS 00004125 | 7450 | Injection/Production Satellite | SK FI 00005024 | Operating | 2.03 | 2 | Oakdale |  | ISSUED | 2013-09-18 | 2013-09-18 08:50 |  | 20 | 10 | 10 |  | 700 | 2700 | [11 empty] | Legacy Facility Exemption Authorization: Exemption to standard condition # 7 - Approved. The facility will be located within 75 metres of buried SaskTel cables. Beaumont Energy Inc. has an agreement in place with SaskTel. Legacy Facility Exemption Authorization: Exemption to standard condition # 12 – Approved. The separators pressure safety valve can vent to atmosphere rather than to a pop tank. This exemption is subject to approved operational safe guards. | Build Lease Berm
12746 | WHITECAP RESOURCES INC. | 13-18-032-23W3 | 51.74766900 | -109.26306900 | SK FS 00004130 | 7455 | Injection/Production Satellite | SK FI 00005029 | Operating | 2.04 | 2 | Oakdale |  | ISSUED | 2013-09-18 | 2013-09-18 11:04 |  | 20 | 10 | 10 |  | 1200 | 3800 | [11 empty] | Legacy Facility Exemption Authorization: Exemption to standard condition # 12 – Approved. The separators pressure safety valve can vent to atmosphere rather than to a pop tank. This exemption is subject to approved operational safe guards. | Build Lease Berm
12746 | WHITECAP RESOURCES INC. | 14-18-032-23W3 | 51.74806100 | -109.25518000 | SK FS 00004123 | 7472 | Injection/Production Satellite | SK FI 00005022 | Operating | 4.49 | 2 | Oakdale |  | ISSUED | 2013-10-03 | 2013-10-03 07:52 |  | 20 | 10 | 10 |  | 700 | 3800 | [11 empty] | Legacy Facility Exemption Authorization: Exemption to standard condition # 12 – Approved. The separators pressure safety valve can vent to atmosphere rather than to a pop tank. This exemption is subject to approved operational safe guards. Legacy Facility Exemption Authorization: Exemption to standard condition # 7-Approved. The facility will be located within 200 metres of a water well. Beaumont Energy Inc. has obtained verbal consent from the landowner and after harvest will obtain and provide ECON with written consent. | Build Lease Berm
12746 | WHITECAP RESOURCES INC. | 06-18-032-23W3 | 51.74050000 | -109.25467800 | SK FS 00004129 | 7454 | Injection/Production Satellite | SK FI 00005028 | Operating | 1.99 | 2 | Oakdale |  | ISSUED | 2013-09-18 | 2013-09-18 10:44 |  | 20 | 10 | 10 |  | 800 | 2900 | [11 empty] | Legacy Facility Exemption Authorization: Exemption to standard condition # 12 – Approved. The separators pressure safety valve can vent to atmosphere rather than to a pop tank. This exemption is subject to approved operational safe guards. | Build Lease Berm
12746 | WHITECAP RESOURCES INC. | 16-18-032-23W3 | 51.74701600 | -109.24311600 | SK FS 00004128 | 7453 | Injection/Production Satellite | SK FI 00005027 | Operating | 1.62 | 2 | Oakdale |  | ISSUED | 2013-09-18 | 2013-09-18 10:29 |  | 20 | 10 | 10 |  | 300 | 3700 | [11 empty] | Legacy Facility Exemption Authorization: Exemption to standard condition # 12 – Approved. The separators pressure safety valve can vent to atmosphere rather than to a pop tank. This exemption is subject to approved operational safe guards. Legacy Facility Exemption Authorization: Exemption to standard condition # 7 - Approved. The facility will be located within 75 metres of buried SaskTel cables. Beaumont Energy Inc. has an agreement in place with SaskTel. | Build Lease Berm
12746 | WHITECAP RESOURCES INC. | 07-18-032-23W3 | 51.74064100 | -109.25031500 | SK FS 00004132 | 7457 | Injection/Production Satellite | SK FI 00005031 | Operating | 1.56 | 2 | Oakdale |  | ISSUED | 2013-09-18 | 2013-09-18 13:03 |  | 20 | 10 | 10 |  | 600 | 2900 | [11 empty] | Legacy Facility Exemption Authorization: Exemption to standard condition # 12 – Approved. The separators pressure safety valve can vent to atmosphere rather than to a pop tank. This exemption is subject to approved operational safe guards. | Build Lease Berm
12746 | WHITECAP RESOURCES INC. | 08-18-032-23W3 | 51.74061600 | -109.24313600 | SK FS 00004127 | 7452 | Injection/Production Satellite | SK FI 00005026 | Operating | 1.57 | 2 | Oakdale |  | ISSUED | 2013-09-18 | 2013-09-18 09:27 |  | 20 | 10 | 10 |  | 500 | 2900 | [11 empty] | Legacy Facility Exemption Authorization: Exemption to standard condition # 12 – Approved. The separators pressure safety valve can vent to atmosphere rather than to a pop tank. This exemption is subject to approved operational safe guards. Legacy Facility Exemption Authorization: Exemption to standard condition # 7 - Approved. The facility will be located within 75 metres of buried SaskTel cables. Beaumont Energy Inc. has an agreement in place with SaskTel. | Build Lease Berm
12746 | WHITECAP RESOURCES INC. | 04-28-032-23W3 | 51.76696000 | -109.21534400 | SK FS 00004102 | 8341 | Injection/Production Satellite | SK FI 00005000 | Operating | 2.44 | 2 | Oakdale |  | ISSUED | 2015-10-30 | 2015-10-30 14:06 |  | 62.8 | 26.9 | 106 |  | 300 | 6100 | [12 empty] | Build Lease Berm
12746 | WHITECAP RESOURCES INC. | 05-28-032-23W3 | 51.77205900 | -109.21437700 | SK FS 00004220 | 4485 | Injection/Production Satellite | SK FI 00005125 | Operating | 1 | 2 | Oakdale | Y | ISSUED | 2006-12-13 | 2006-12-13 |  |  |  | 0 |  | 0 | 0
12746 | WHITECAP RESOURCES INC. | 07-28-032-23W3 | 51.77060500 | -109.20212500 | SK FS 00004221 | 4486 | Injection/Production Satellite | SK FI 00005126 | Operating | 1 | 2 | Oakdale | Y | ISSUED | 2006-12-13 | 2006-12-13 |  |  |  | 0 |  | 0 | 0
12746 | WHITECAP RESOURCES INC. | 11-29-032-23W3 | 51.77395800 | -109.23217500 | SK FS 00004222 | 4487 | Injection/Production Satellite | SK FI 00005127 | Operating | 1 | 2 | Oakdale | Y | ISSUED | 2006-12-13 | 2006-12-13 |  |  |  | 0 |  | 0 | 0
12746 | WHITECAP RESOURCES INC. | 10-10-033-23W3 | 51.81657800 | -109.18081100 | SK FS 00006673 | 287818 | Multi Well Oil Battery | SK FI 00008079 | Operating | 0.5 | 2 | Oakdale |  | ISSUED | 2023-06-13 | 2023-07-01 |  | 2 | 0.8 | 0.85 | 0 | 2490 | 11100 | 0 |  | 0 | 0 |  | 0 | 0.85 |  | 0 | 0 |  |  | Report Construction Complete
12746 | WHITECAP RESOURCES INC. | 10-10-033-23W3 | 51.81825000 | -109.17849000 | SK FS 00006707 | 305356 | Multi Well Oil Battery | SK FI 00008122 | Constructed | 0.5 | 2 | Oakdale |  | ISSUED | 2023-10-26 | 2023-11-03 15:58 |  | 0.9 | 0.91 | 0.4 | 0 | 2300 | 10900 | 0 |  | 0 | 0 |  | 0 | 0.4 |  | 0 | 0 |  |  | Report Construction Complete Build Lease Berm
12746 | WHITECAP RESOURCES INC. | 05-10-033-23W3 | 51.81437700 | -109.19090400 | SK FS 00004238 | 4506 | Injection/Production Satellite | SK FI 00005146 | Operating | 1 | 2 | Oakdale | Y | ISSUED | 2006-12-13 | 2006-12-13 |  |  |  | 0 |  | 0 | 0
12746 | WHITECAP RESOURCES INC. | 01-01-033-23W3 | 51.79607800 | -109.12595600 | SK FS 00006697 | 302252 | Injection/Production Satellite | SK FI 00008108 | Operating | 0.5 | 2 | Oakdale |  | ISSUED | 2023-09-28 | 2023-10-17 |  | 95 | 35 | 30 | 0 | 1850 | 11900 | 0 |  | 0 | 0 |  | 0 | 0 |  | 0 | 30 |  |  | Report Construction Complete
12746 | WHITECAP RESOURCES INC. | 06-01-033-23W3 | 51.79981600 | -109.13806600 | SK FS 00004230 | 4498 | Injection/Production Satellite | SK FI 00005138 | Operating | 1 | 2 | Oakdale | Y | ISSUED | 2006-12-13 | 2006-12-13 |  |  |  | 0 |  | 0 | 0
12746 | WHITECAP RESOURCES INC. | 13-11-033-23W3 | 51.82176300 | -109.16553800 | SK FS 00004097 | 8528 | Injection/Production Satellite | SK FI 00004995 | Operating | 1.62 | 2 | Oakdale |  | ISSUED | 2017-03-28 | 2017-03-28 15:21 |  | 62.8 | 26.9 | 106 |  | 1370 | 9300
12746 | WHITECAP RESOURCES INC. | 07-11-033-23W3 | 51.81434300 | -109.15575000 | SK FS 00004239 | 4507 | Injection/Production Satellite | SK FI 00005147 | Operating | 1 | 2 | Oakdale | Y | ISSUED | 2006-12-13 | 2006-12-13 |  |  |  | 0 |  | 0 | 0
12746 | WHITECAP RESOURCES INC. | 12-02-033-23W3 | 51.80255700 | -109.16850100 | SK FS 00006349 | 216231 | Injection/Production Satellite | SK FI 00007815 | Proposed | 1.76 | 2 | Oakdale |  | CANCELLED | 2021-12-02 |  |  | 60 | 40 | 14 | 0 | 1400 | 10900 | 0 |  | 0 | 0 |  | 0 | 0 |  | 0 | 14 |  |  | Report Construction Complete
12746 | WHITECAP RESOURCES INC. | 07-02-033-23W3 | 51.80023600 | -109.15398500 | SK FS 00004231 | 4499 | Injection/Production Satellite | SK FI 00005139 | Operating | 1 | 2 | Oakdale | Y | ISSUED | 2006-12-13 | 2006-12-13 |  |  |  | 0 |  | 0 | 0
12746 | WHITECAP RESOURCES INC. | 06-12-033-23W3 | 51.81406500 | -109.13738000 | SK FS 00004240 | 4508 | Injection/Production Satellite | SK FI 00005148 | Operating | 1 | 2 | Oakdale | Y | ISSUED | 2006-12-13 | 2006-12-13 |  |  |  | 0 |  | 0 | 0
12746 | WHITECAP RESOURCES INC. | 07-32-033-23W3 | 51.87100800 | -109.22594400 | SK FS 00005941 | 7792 | Multi Well Oil Battery | SK FI 00007296 | Operating | 1.21 | 2 | Oakdale |  | ISSUED | 2014-04-30 | 2016-12-16 15:38 |  | 15 | 5 | 0.7 |  | 1350 | 1600 | [6 empty] | 0.5 | [5 empty] | Build Lease Berm
12746 | WHITECAP RESOURCES INC. | 01-03-033-23W3 | 51.79655100 | -109.17208400 | SK FS 00004119 | 8017 | EOR Injection Facility | SK FI 00005018 | Operating | 0.55 | 2 | Oakdale |  | ISSUED | 2014-11-18 | 2015-03-26 13:54 |  |  | 1600 | 2.5 |  | 700 | 2500 | 0.9 |  |  | 4.7 | 0.14 |  | 2.5 | [5 empty] | Build Lease Berm
12746 | WHITECAP RESOURCES INC. | 07-03-033-23W3 | 51.79975700 | -109.17845200 | SK FS 00004232 | 4500 | Injection/Production Satellite | SK FI 00005140 | Operating | 1 | 2 | Oakdale | Y | ISSUED | 2006-12-13 | 2006-12-13 |  |  |  | 0 |  | 0 | 0
12746 | WHITECAP RESOURCES INC. | 06-04-033-23W3 | 51.79937300 | -109.20817700 | SK FS 00004233 | 207019 | Multi Well Oil Battery | SK FI 00007779 | Proposed | 1 | 2 | Oakdale |  | CANCELLED | 2021-09-30 |  |  | 5 | 3 | 0.5 | 0 | 1000 | 9700 | 0 |  | 0 | 0 |  | 0 | 0.5 |  | 0 | 0 |  |  | Report Construction Complete Build Lease Berm
12746 | WHITECAP RESOURCES INC. | 06-04-033-23W3 | 51.79937300 | -109.20817700 | SK FS 00004233 | 4501 | Injection/Production Satellite | SK FI 00005141 | Operating | 1 | 2 | Oakdale | Y | ISSUED | 2006-12-13 | 2006-12-13 |  | 5 | 3 | 0.5 | 0 | 1000 | 9700 | 0 |  | 0 | 0 |  | 0 | 0.5 |  | 0 | 0 |  |  | Report Construction Complete Build Lease Berm
12746 | WHITECAP RESOURCES INC. | 13-14-033-23W3 | 51.83522100 | -109.16794900 | SK FS 00004149 | 7518 | Injection/Production Satellite | SK FI 00005048 | Operating | 1.38 | 2 | Oakdale |  | ISSUED | 2013-10-31 | 2013-10-31 14:18 |  | 20 | 10 | 10 |  | 500 | 8500 | [11 empty] | Legacy Facility Exemption Authorization: Exemption to standard condition # 12 – Approved. The separators pressure safety valve can vent to atmosphere rather than to a pop tank. This exemption is subject to approved operational safe guards. | Build Lease Berm
12746 | WHITECAP RESOURCES INC. | 05-14-033-23W3 | 51.82848400 | -109.16666900 | SK FS 00004143 | 7578 | Injection/Production Satellite | SK FI 00005042 | Operating | 1.41 | 2 | Oakdale |  | ISSUED | 2013-11-29 | 2013-11-29 16:00 |  | 30 | 20 | 10 |  | 1200 | 9400 | [11 empty] | Legacy Facility Exemption Authorization: Exemption to standard condition # 12 – Approved. The separators pressure safety valve can vent to atmosphere rather than to a pop tank. This exemption is subject to approved operational safe guards. Legacy Facility Exemption Authorization: Exemption to standard condition # 7 - Approved. There is a SaskTel buried cable that runs across the lease. Beaumont Energy Inc. has obtained and provided ECON with a copy of the agreement with SaskTel. | Build Lease Berm
12746 | WHITECAP RESOURCES INC. | 07-05-033-23W3 | 51.79945800 | -109.22623700 | SK FS 00004234 | 4502 | Injection/Production Satellite | SK FI 00005142 | Operating | 1 | 2 | Oakdale | Y | ISSUED | 2006-12-13 | 2006-12-13 |  |  |  | 0 |  | 0 | 0
12746 | WHITECAP RESOURCES INC. | 12-15-033-23W3 | 51.83316700 | -109.19040900 | SK FS 00004103 | 8342 | Injection/Production Satellite | SK FI 00005001 | Operating | 1.41 | 2 | Oakdale |  | ISSUED | 2015-10-30 | 2015-10-30 14:25 |  | 62.8 | 26.9 | 106 |  | 1450 | 8700 | [12 empty] | Build Lease Berm
12746 | WHITECAP RESOURCES INC. | 06-06-033-23W3 | 51.79948500 | -109.25556100 | SK FS 00004235 | 4503 | Injection/Production Satellite | SK FI 00005143 | Operating | 1 | 2 | Oakdale | Y | ISSUED | 2006-12-13 | 2006-12-13 |  |  |  | 0 |  | 0 | 0
12746 | WHITECAP RESOURCES INC. | 10-16-033-23W3 | 51.83354000 | -109.20271100 | SK FS 00004104 | 8343 | Injection/Production Satellite | SK FI 00005002 | Operating | 1.98 | 2 | Oakdale |  | ISSUED | 2015-10-30 | 2015-10-30 14:47 |  | 62.8 | 26.9 | 106 |  | 2240 | 9000 | [12 empty] | Build Lease Berm
12746 | WHITECAP RESOURCES INC. | 09-16-033-23W3 | 51.83342700 | -109.19534700 | SK FS 00004150 | 7519 | Injection/Production Satellite | SK FI 00005049 | Operating | 1.4 | 2 | Oakdale |  | ISSUED | 2013-10-31 | 2013-10-31 14:56 |  | 30 | 20 | 10 |  | 1700 | 9200 | [11 empty] | Legacy Facility Exemption Authorization: Exemption to standard condition # 12 – Approved. The separators pressure safety valve can vent to atmosphere rather than to a pop tank. This exemption is subject to approved operational safe guards. | Build Lease Berm
12746 | WHITECAP RESOURCES INC. | 10-07-033-23W3 | 51.81793200 | -109.25027700 | SK FS 00004236 | 4504 | Injection/Production Satellite | SK FI 00005144 | Operating | 1 | 2 | Oakdale | Y | ISSUED | 2006-12-13 | 2006-12-13 |  |  |  | 0 |  | 0 | 0
12746 | WHITECAP RESOURCES INC. | 09-07-033-23W3 | 51.81797600 | -109.24411400 | SK FS 00006645 | 273560 | Injection/Production Satellite | SK FI 00008044 | Operating | 0.5 | 2 | Oakdale |  | ISSUED | 2023-02-27 | 2023-03-18 |  | 150 | 50 | 25 | 0 | 1930 | 11500 | 0 |  | 0 | 0 |  | 0 | 0 |  | 0 | 25 |  |  | Report Construction Complete
12746 | WHITECAP RESOURCES INC. | 14-17-033-23W3 | 51.83612000 | -109.23212000 | SK FS 00006750 | 320797 | Injection/Production Satellite | SK FI 00008176 | Operating | 0.5 | 2 | Oakdale |  | ISSUED | 2024-03-14 | 2024-03-14 |  | 105 | 45 | 12 | 0 | 900 | 9700 | 0 |  | 0 | 0 |  | 0 | 0 |  | 0 | 12 |  |  | Report Construction Complete
12746 | WHITECAP RESOURCES INC. | 06-17-033-23W3 | 51.82892700 | -109.23265400 | SK FS 00004241 | 4509 | Injection/Production Satellite | SK FI 00005149 | Operating | 1 | 2 | Oakdale | Y | ISSUED | 2006-12-13 | 2006-12-13 |  |  |  | 0 |  | 0 | 0
12746 | WHITECAP RESOURCES INC. | 10-18-033-23W3 | 51.82941300 | -109.25036600 | SK FS 00006283 | 193384 | Gas Compression Facility | SK FI 00007731 | Proposed | 1 | 2 | Oakdale |  | CANCELLED | 2021-06-24 |  |  | 240 | 120 | 50 | 0 | 1500 | 8400 | 0 |  | 0.81 | 4.59 |  | 0 | 0 |  | 2.26 | 47.74 | 300 |  | Report Construction Complete
12746 | WHITECAP RESOURCES INC. | 02-18-033-23W3 | 51.82533700 | -109.24986600 | SK FS 00006284 | 194331 | Injection/Production Satellite | SK FI 00007732 | Operating | 2.08 | 2 | Oakdale |  | ISSUED | 2021-06-30 | 2021-08-22 |  | 140 | 140 | 25 | 0 | 1600 | 11400 | 0 |  | 0 | 0 |  | 0 | 0 |  | 0 | 25 |  |  | Report Construction Complete
12746 | WHITECAP RESOURCES INC. | 14-18-033-23W3 | 51.83586000 | -109.25609400 | SK FS 00004092 | 8836 | Injection/Production Satellite | SK FI 00004990 | Operating | 1.17 | 2 | Oakdale |  | ISSUED | 2018-11-28 | 2019-01-22 17:42 |  | 90 | 90 | 36 |  | 1100 | 10700
12746 | WHITECAP RESOURCES INC. | 15-18-033-23W3 | 51.83608200 | -109.24994700 | SK FS 00006289 | 194696 | Injection/Production Satellite | SK FI 00007738 | Operating | 2.08 | 2 | Oakdale |  | ISSUED | 2021-07-05 | 2021-08-30 |  | 60 | 60 | 20 | 0 | 800 | 10400 | 0 |  | 0 | 0 |  | 0 | 0 |  | 0 | 20 |  |  | Report Construction Complete
12746 | WHITECAP RESOURCES INC. | 07-18-033-23W3 | 51.82941300 | -109.25036600 | SK FS 00004242 | 197370 | Gas Compression Facility | SK FI 00007747 | Operating | 1 | 2 | Oakdale |  | ISSUED | 2021-07-21 | 2021-09-01 |  | 320 | 140 | 70 | 0 | 1500 | 8400 | 0 |  | 2.77 | 6.31 |  | 0 | 0 |  | 2.26 | 67.74 | 408 | Legacy Facility Exemption Authorization: Exemption to Standard Condition #5 - Approved - Compressor is within 50 meters of the wellhead (Email conversation attached) | Report Construction Complete Build Lease Berm
12746 | WHITECAP RESOURCES INC. | 07-18-033-23W3 | 51.82941300 | -109.25036600 | SK FS 00004242 | 259069 | EOR Injection Facility | SK FI 00007981 | Constructed | 1 | 2 | Oakdale |  | ISSUED | 2022-10-27 | 2022-10-27 10:36 |  | 320 | 140 | 70 | 0 | 1500 | 8400 | 0 |  | 2.77 | 6.31 |  | 0 | 0 |  | 2.26 | 67.74 | 408 | Legacy Facility Exemption Authorization: Exemption to Standard Condition #5 - Approved - Compressor is within 50 meters of the wellhead (Email conversation attached) | Report Construction Complete Build Lease Berm
12746 | WHITECAP RESOURCES INC. | 07-18-033-23W3 | 51.82941300 | -109.25036600 | SK FS 00004242 | 4510 | Injection/Production Satellite | SK FI 00005150 | Operating | 1 | 2 | Oakdale | Y | ISSUED | 2006-12-13 | 2006-12-13 |  | 320 | 140 | 70 | 0 | 1500 | 8400 | 0 |  | 2.77 | 6.31 |  | 0 | 0 |  | 2.26 | 67.74 | 408 | Legacy Facility Exemption Authorization: Exemption to Standard Condition #5 - Approved - Compressor is within 50 meters of the wellhead (Email conversation attached) | Report Construction Complete Build Lease Berm
12746 | WHITECAP RESOURCES INC. | 06-09-033-23W3 | 51.81421500 | -109.21018000 | SK FS 00004237 | 4505 | Injection/Production Satellite | SK FI 00005145 | Operating | 1 | 2 | Oakdale | Y | ISSUED | 2006-12-13 | 2006-12-13 |  |  |  | 0 |  | 0 | 0
12746 | WHITECAP RESOURCES INC. | 01-19-033-23W3 | 51.83972600 | -109.24420400 | SK FS 00004468 | 1125 | Multi Well Oil Battery | SK FI 00005418 | Decommissioned | 0 | 2 | Oakdale | Y | ISSUED | 2006-12-13 | 2006-12-13 | 2008-03-07 09:29 |  |  | 0 |  | 0 | 0
12746 | WHITECAP RESOURCES INC. | 05-19-033-23W3 | 51.84336000 | -109.26204100 | SK FS 00004243 | 4511 | Multi Well Oil Battery | SK FI 00005151 | Operating | 1 | 2 | Oakdale | Y | ISSUED | 2006-12-13 | 2006-12-13 |  |  |  | 0 |  | 0 | 0
12746 | WHITECAP RESOURCES INC. | 05-19-033-23W3 | 51.84336000 | -109.26204100 | SK FS 00004243 | 6351 | Injection/Production Satellite | SK FI 00005189 | Operating | 1 | 2 | Oakdale | Y | ISSUED | 2009-03-16 | 2009-03-16 09:48 |  |  |  | 0 |  | 0 | 0
12746 | WHITECAP RESOURCES INC. | 04-18-006-23W3 | 49.47057000 | -109.09658000 | SK FS 00006725 | 310108 | Gas Compression Facility | SK FI 00008142 | Decommissioned | 0.5 | 3 | White Valley |  | ISSUED | 2023-12-06 | 2023-12-06 | 2024-06-07 13:37 | 0 | 0 | 0 | 0 | 2200 | 2200 | 0 |  | 0 | 0 |  | 0 | 0 |  | 0 | 0 | 1 |  | Report Construction Complete
12746 | WHITECAP RESOURCES INC. | 13-30-029-23W3 | 51.51622200 | -109.23541100 | SK FS 00004070 | 8887 | Multi Well Oil Battery | SK FI 00004967 | Operating | 1.49 | 2 | Kindersley |  | ISSUED | 2019-03-06 | 2019-03-25 12:09 |  | 90 | 90 | 3 |  | 1400 | 5400 | [12 empty] | Build Lease Berm
12746 | WHITECAP RESOURCES INC. | 07-10-024-14W3 | 51.02894500 | -107.87366700 | SK FS 00001188 | 1186 | Multi Well Oil Battery | SK FI 00001479 | Operating | 0 | 2 | Monet | Y | ISSUED | 2006-12-13 | 2006-12-13 |  |  |  | 0 |  | 0 | 0
12746 | WHITECAP RESOURCES INC. | 01-31-024-14W3 | 51.08341900 | -107.93636800 | SK FS 00006396 | 231368 | Multi Well Oil Battery | SK FI 00007887 | Operating | 2.63 | 2 | Monet |  | ISSUED | 2022-03-22 | 2021-11-01 |  | 1.03 | 0.17 | 0.01 | 0 | 476 | 1440 | 0 |  | 0 | 0 |  | 0 | 0.01 |  | 0 | 0 |  |  | Report Construction Complete Build Lease Berm
12746 | WHITECAP RESOURCES INC. | 06-31-024-14W3 | 51.08610400 | -107.94810200 | SK FS 00001167 | 3085 | Water Injection/Disposal Facility | SK FI 00001453 | Operating | 0 | 2 | Monet | Y | ISSUED | 2006-12-13 | 2006-12-13 |  |  |  | 0 |  | 0 | 0
12746 | WHITECAP RESOURCES INC. | 12-22-024-14W3 | 51.06318750 | -107.88676020 | SK FS 00007001 | 407151 | Multi Well Oil Battery | SK FI 00008490 | Operating | 0.5 | 2 | Monet |  | ISSUED | 2026-03-09 | 2026-03-13 |  | 30 | 10 | 0.08 | 0 | 2760 | 17270 | 0 |  | 0 | 0 |  | 0 | 0.08 | Tank Breathing/Flashing Losses | 0 | 0 |  |  | Report Construction Complete Build Lease Berm
12746 | WHITECAP RESOURCES INC. | 01-32-024-14W3 | 51.08379800 | -107.91576600 | SK FS 00001406 | 8767 | Multi Well Oil Battery | SK FI 00001712 | Operating | 2.46 | 2 | Monet |  | ISSUED | 2018-06-11 | 2018-07-03 09:13 |  | 38 | 30 | 0.3 |  | 342 | 7900 |  |  | 0.36 | 0.94 |  |  | 0.3 | [5 empty] | Build Lease Berm
12746 | WHITECAP RESOURCES INC. | 01-32-024-14W3 | 51.08458500 | -107.91247500 | SK FS 00001408 | 8769 | Multi Well Oil Battery | SK FI 00001714 | Operating | 1.82 | 2 | Monet |  | ISSUED | 2018-06-11 | 2018-11-13 09:05 |  | 22 | 12 | 0.3 |  | 206 | 8100 | [6 empty] | 0.3 |  |  |  |  | Legacy Facility Exemption Authorization: Exemption to standard condition #8 - Approved - The facility will be located within 75 metres of a SaskPower cable. Consent has been obtained. | Build Lease Berm
12746 | WHITECAP RESOURCES INC. | 03-32-024-14W3 | 51.08329100 | -107.92509700 | SK FS 00001405 | 8766 | Multi Well Oil Battery | SK FI 00001711 | Operating | 2.82 | 2 | Monet |  | ISSUED | 2018-06-11 | 2018-11-13 09:26 |  | 28 | 18 | 0.3 |  | 845 | 7400 | [6 empty] | 0.3 | [5 empty] | Build Lease Berm
12746 | WHITECAP RESOURCES INC. | 08-32-024-14W3 | 51.08688000 | -107.91432000 | SK FS 00006851 | 354804 | Multi Well Oil Battery | SK FI 00008301 | Proposed | 0.5 | 2 | Monet |  | ISSUED | 2024-12-05 |  |  | 3 | 2 | 0.45 | 0 | 420 | 7700 | 0 |  | 0.1 | 0.99 |  | 0.45 | 0 |  | 0 | 0 |  |  | Report Construction Complete Build Lease Berm
12746 | WHITECAP RESOURCES INC. | 16-33-024-14W3 | 51.09428290 | -107.89016000 | SK FS 00006739 | 317656 | Multi Well Oil Battery | SK FI 00008162 | Operating | 0.5 | 2 | Monet |  | ISSUED | 2024-02-09 | 2024-02-09 |  | 70 | 65 | 0.9 | 0 | 2000 | 8900 | 0 |  | 0.05 | 2.17 |  | 0.2 | 0.7 |  | 0 | 0 |  |  | Report Construction Complete Build Lease Berm
12746 | WHITECAP RESOURCES INC. | 09-24-024-14W3 | 51.06129300 | -107.82143400 | SK FS 00001187 | 1194 | Multi Well Oil Battery | SK FI 00001478 | Operating | 0 | 2 | Monet | Y | ISSUED | 2006-12-13 | 2006-12-13 |  |  |  | 0 |  | 0 | 0
12746 | WHITECAP RESOURCES INC. | 15-34-024-14W3 | 51.09466500 | -107.87420900 | SK FS 00006587 | 258295 | Multi Well Oil Battery | SK FI 00007979 | Operating | 1.75 | 2 | Monet |  | ISSUED | 2022-10-20 | 2022-10-30 |  | 30 | 8 | 0 | 0 | 1200 | 10000 | 0 |  | 0 | 0 |  | 0 | 0 |  | 0 | 0 |  |  | Report Construction Complete Build Lease Berm
12746 | WHITECAP RESOURCES INC. | 16-34-024-14W3 | 51.09497800 | -107.86624900 | SK FS 00006353 | 217027 | Multi Well Oil Battery | SK FI 00007819 | Operating | 2.38 | 2 | Monet |  | ISSUED | 2021-12-07 | 2021-12-07 |  | 56 | 14 | 1.2 | 0 | 900 | 10500 | 0 |  | 0 | 0 |  | 1 | 0 |  | 0.2 | 0 |  | Created on Approval of Facility Licence | Report Construction Complete Build Lease Berm
12746 | WHITECAP RESOURCES INC. | 03-15-024-14W3 | 51.03851400 | -107.87818500 | SK FS 00001332 | 9049 | Multi Well Oil Battery | SK FI 00001637 | Operating | 1.95 | 2 | Monet |  | ISSUED | 2020-02-11 | 2020-02-18 |  | 12 | 2 | 0.2 |  | 1700 | 12600 | [6 empty] | 0.2 |  |  |  |  | Legacy Facility Exemption Authorization: Exemption from Standard condition #8 - Facility is located within 75 meters of an overhead power line and/or buried power line and a surveyed road allowance | Report Construction Complete Build Lease Berm
12746 | WHITECAP RESOURCES INC. | 01-35-024-14W3 | 51.08200200 | -107.84347400 | SK FS 00006724 | 309804 | Multi Well Oil Battery | SK FI 00008141 | Operating | 0.5 | 2 | Monet |  | ISSUED | 2023-12-04 | 2023-12-08 |  | 45 | 15 | 0.3 | 0 | 2700 | 12200 | 0 |  | 0 | 0 |  | 0 | 0.3 |  | 0 | 0 |  |  | Report Construction Complete Build Lease Berm
12746 | WHITECAP RESOURCES INC. | 04-35-024-14W3 | 51.08212200 | -107.86313600 | SK FS 00006401 | 232402 | Multi Well Oil Battery | SK FI 00007896 | Operating | 1.8 | 2 | Monet |  | ISSUED | 2022-03-31 | 2022-04-01 |  | 25 | 12 | 0.9 | 0 | 2200 | 11100 | 0 |  | 0 | 0 |  | 0.9 | 0 |  | 0 | 0 |  | Created on Approval of Facility Licence | Report Construction Complete
12746 | WHITECAP RESOURCES INC. | 01-07-024-14W3 | 51.02494560 | -107.94016810 | SK FS 00006874 | 357025 | Multi Well Oil Battery | SK FI 00008329 | Proposed | 0.5 | 2 | Monet |  | ISSUED | 2024-12-30 |  |  | 60 | 20 | 0.48 | 0 | 3450 | 19610 | 0 |  | 0.04 | 0.44 |  | 0 | 0.28 |  | 0.2 | 0 |  |  | Report Construction Complete Build Lease Berm
12746 | WHITECAP RESOURCES INC. | 01-18-024-14W3 | 51.04002000 | -107.93702900 | SK FS 00001395 | 8879 | Water Injection/Disposal Facility | SK FI 00001701 | Operating | 1.38 | 2 | Monet |  | ISSUED | 2019-02-07 | 2019-03-25 11:40 |  |  | 25 |  |  | 2220 | 8200 | [12 empty] | Build Lease Berm
12746 | WHITECAP RESOURCES INC. | 04-28-024-14W3 | 51.06841000 | -107.90744000 | SK FS 00006869 | 356409 | Multi Well Oil Battery | SK FI 00008323 | Proposed | 0.5 | 2 | Monet |  | ISSUED | 2024-12-19 |  |  | 2.5 | 0.5 | 0.45 | 0 | 1600 | 9400 | 0 |  | 0 | 0 |  | 0 | 0.45 |  | 0 | 0 |  |  | Report Construction Complete Build Lease Berm
12746 | WHITECAP RESOURCES INC. | 06-28-024-14W3 | 51.07310300 | -107.90466500 | SK FS 00006392 | 230968 | Multi Well Oil Battery | SK FI 00007883 | Operating | 2.98 | 2 | Monet |  | ISSUED | 2022-03-17 | 2021-11-01 |  | 0.8 | 0.08 | 0.04 | 0 | 1210 | 1650 | 0 |  | 0 | 0 |  | 0 | 0.04 |  | 0 | 0 |  |  | Report Construction Complete Build Lease Berm
12746 | WHITECAP RESOURCES INC. | 13-29-024-14W3 | 51.08149700 | -107.93261500 | SK FS 00001396 | 8880 | Water Injection/Disposal Facility | SK FI 00001702 | Operating | 1.99 | 2 | Monet |  | ISSUED | 2019-02-07 | 2019-03-25 11:19 |  |  | 25 |  |  | 414 | 7200 | [12 empty] | Build Lease Berm
12746 | WHITECAP RESOURCES INC. | 05-19-015-14W3 | 50.27257300 | -107.92850800 | SK FS 00004295 | 3251 | Multi Well Oil Battery | SK FI 00005224 | Operating | 0 | 3 | Swift Current | Y | ISSUED | 2006-12-13 | 2006-12-13 |  |  |  | 0 |  | 0 | 0
12746 | WHITECAP RESOURCES INC. | 06-19-015-14W3 | 50.27038800 | -107.92333900 | SK FS 00004296 | 3252 | Water Injection/Disposal Facility | SK FI 00005225 | Operating | 0 | 3 | Swift Current | Y | ISSUED | 2006-12-13 | 2006-12-13 |  |  |  | 0 |  | 0 | 0
12746 | WHITECAP RESOURCES INC. | 10-31-025-14W3 | 51.17736000 | -107.94355000 | SK FS 00006871 | 356561 | Multi Well Oil Battery | SK FI 00008325 | Proposed | 0.5 | 2 | Monet |  | ISSUED | 2024-12-19 |  |  | 2 | 1 | 0.4 | 0 | 1200 | 2700 | 0 |  | 0.04 | 0.44 |  | 0 | 0.2 |  | 0.2 | 0 |  |  | Report Construction Complete
12746 | WHITECAP RESOURCES INC. | 11-31-025-14W3 | 51.17735000 | -107.94867000 | SK FS 00006870 | 356427 | Multi Well Oil Battery | SK FI 00008324 | Proposed | 0.5 | 2 | Monet |  | ISSUED | 2024-12-19 |  |  | 2 | 1 | 0.4 | 0 | 900 | 5800 | 0 |  | 0.04 | 0.44 |  | 0 | 0.2 |  | 0.2 | 0 |  |  | Report Construction Complete
12746 | WHITECAP RESOURCES INC. | 13-31-025-14W3 | 51.18147700 | -107.95516800 | SK FS 00006721 | 309528 | Multi Well Oil Battery | SK FI 00008138 | Operating | 0.5 | 2 | Monet |  | ISSUED | 2023-11-30 | 2023-12-20 |  | 55 | 25 | 1 | 0 | 1000 | 3200 | 0 |  | 0 | 0 |  | 1 | 0 |  | 0 | 0 |  |  | Report Construction Complete
12746 | WHITECAP RESOURCES INC. | 09-31-025-14W3 | 51.17745600 | -107.93722100 | SK FS 00006622 | 267890 | Multi Well Oil Battery | SK FI 00008018 | Operating | 0.5 | 2 | Monet |  | ISSUED | 2023-01-12 | 2023-01-19 |  | 45 | 20 | 0.8 | 0 | 1500 | 2400 | 0 |  | 0 | 0 |  | 0 | 0.8 |  | 0 | 0 |  |  | Report Construction Complete Build Lease Berm
12746 | WHITECAP RESOURCES INC. | 12-12-025-14W3 | 51.11959830 | -107.83866890 | SK FS 00006884 | 359326 | Multi Well Oil Battery | SK FI 00008341 | Proposed | 0.5 | 2 | Monet |  | ISSUED | 2025-01-23 |  |  | 25 | 10 | 0.4 | 0 | 1200 | 15200 | 0 |  | 0.06 | 0.66 |  | 0.1 | 0.1 |  | 0.2 | 0 |  |  | Report Construction Complete Build Lease Berm
12746 | WHITECAP RESOURCES INC. | 13-12-025-14W3 | 51.12234010 | -107.84006210 | SK FS 00006879 | 358831 | Multi Well Oil Battery | SK FI 00008335 | Proposed | 0.5 | 2 | Monet |  | ISSUED | 2025-01-17 |  |  | 25 | 10 | 0.3 | 0 | 1020 | 14890 | 0 |  | 0.04 | 0.44 |  | 0 | 0.1 |  | 0.2 | 0 |  |  | Report Construction Complete Build Lease Berm
12746 | WHITECAP RESOURCES INC. | 02-22-025-14W3 | 51.14051000 | -107.87366000 | SK FS 00006864 | 356339 | Multi Well Oil Battery | SK FI 00008318 | Proposed | 0.5 | 2 | Monet |  | ISSUED | 2024-12-18 |  |  | 2 | 0.5 | 0.3 | 0 | 1400 | 6000 | 0 |  | 0 | 0 |  | 0 | 0.3 |  | 0 | 0 |  |  | Report Construction Complete
12746 | WHITECAP RESOURCES INC. | 03-04-025-14W3 | 51.09924800 | -107.90281500 | SK FS 00000784 | 9002 | Multi Well Oil Battery | SK FI 00000992 | Operating | 2.28 | 2 | Monet |  | ISSUED | 2019-12-20 | 2020-04-27 23:51 |  | 40 | 4 | 1.57 |  | 2060 | 13240 | [5 empty] | 1.54 | 0.03 |  |  |  |  | Legacy Facility Exemption Authorization: Standard condition #13 - This site does not have a pop tank. High pressure sensors/programming on each vessel to close inlet divert valves removing the pressure vessels from operation. This allows the containment to flow down the pipeline before the pressure relief valve is popped. | Build Lease Berm
12746 | WHITECAP RESOURCES INC. | 13-14-025-14W3 | 51.13926700 | -107.86259600 | SK FS 00001386 | 8905 | Multi Well Oil Battery | SK FI 00001692 | Operating | 1.65 | 2 | Monet |  | ISSUED | 2019-05-06 | 2019-07-15 08:36 |  | 33 | 4 | 0.4 |  | 1300 | 6600 | [6 empty] | 0.4 | [5 empty] | Build Lease Berm
12746 | WHITECAP RESOURCES INC. | 14-14-025-14W3 | 51.13950300 | -107.85573500 | SK FS 00001382 | 8912 | Multi Well Oil Battery | SK FI 00001688 | Operating | 2.12 | 2 | Monet |  | ISSUED | 2019-05-23 | 2019-07-15 08:37 |  | 19 | 2 | 0.6 |  | 1400 | 6900
12746 | WHITECAP RESOURCES INC. | 15-14-025-14W3 | 51.13906900 | -107.85054600 | SK FS 00001414 | 8785 | Multi Well Oil Battery | SK FI 00001720 | Operating | 2.11 | 2 | Monet |  | ISSUED | 2018-07-10 | 2018-09-07 09:57 |  | 20 | 10 | 0.2 |  | 1600 | 7000 | [6 empty] | 0.2
12746 | WHITECAP RESOURCES INC. | 16-14-025-14W3 | 51.13909300 | -107.84512500 | SK FS 00001387 | 8906 | Multi Well Oil Battery | SK FI 00001693 | Operating | 1.86 | 2 | Monet |  | ISSUED | 2019-05-06 | 2020-01-07 19:03 |  | 36 | 4 | 0.4 |  | 1600 | 7300 |  |  | 0.36 | 0.94 |  |  | 0.4
12746 | WHITECAP RESOURCES INC. | 01-05-025-14W3 | 51.09855450 | -107.91271070 | SK FS 00006741 | 318322 | Multi Well Oil Battery | SK FI 00008164 | Operating | 0.5 | 2 | Monet |  | ISSUED | 2024-02-15 | 2024-02-18 |  | 70 | 65 | 0.85 | 0 | 1750 | 12990 | 0 |  | 0.05 | 0.93 |  | 0 | 0.85 |  | 0 | 0 |  |  | Report Construction Complete Build Lease Berm
12746 | WHITECAP RESOURCES INC. | 05-05-025-14W3 | 51.10017000 | -107.92934000 | SK FS 00006873 | 356798 | Multi Well Oil Battery | SK FI 00008327 | Operating | 0.5 | 2 | Monet |  | ISSUED | 2024-12-24 | 2025-03-13 |  | 75 | 50 | 0.68 | 0 | 2300 | 12230 | 0 |  | 0.04 | 0.44 |  | 0 | 0.48 |  | 0.2 | 0 |  |  | Comply with Ministry of Agriculture Obligations Report Construction Complete Build Lease Berm
12746 | WHITECAP RESOURCES INC. | 13-15-025-14W3 | 51.13825500 | -107.88593600 | SK FS 00001348 | 8978 | Multi Well Oil Battery | SK FI 00001653 | Operating | 2.03 | 2 | Monet |  | ISSUED | 2019-11-14 | 2020-04-13 11:46 |  | 24 | 2 | 0.4 |  | 1100 | 6000 |  |  | 0.36 | 0.94 |  |  | 0.06 | [5 empty] | Build Lease Berm
12746 | WHITECAP RESOURCES INC. | 14-15-025-14W3 | 51.13881200 | -107.87846100 | SK FS 00001366 | 9010 | Multi Well Oil Battery | SK FI 00001671 | Operating | 2.06 | 2 | Monet |  | ISSUED | 2020-01-07 | 2020-02-05 18:55 |  | 46 | 4 | 0.3 |  | 1300 | 6000 |  |  | 0.52 | 1.36
12746 | WHITECAP RESOURCES INC. | 15-15-025-14W3 | 51.13815000 | -107.87353600 | SK FS 00001372 | 8934 | Multi Well Oil Battery | SK FI 00001677 | Operating | 2.2 | 2 | Monet |  | ISSUED | 2019-08-26 | 2020-01-07 19:05 |  | 16 | 2 | 0.3 |  | 1500 | 6200 | [6 empty] | 0.3 |  |  |  |  | Legacy Facility Exemption Authorization: Exemption to standard condition #8 - Approved - Facility is located within 75 meters of an overhead power line and/or buried power line. Sask Power proximity Exemption Provided. | Build Lease Berm
12746 | WHITECAP RESOURCES INC. | 16-15-025-14W3 | 51.13830400 | -107.86622700 | SK FS 00001373 | 8935 | Multi Well Oil Battery | SK FI 00001678 | Operating | 2.09 | 2 | Monet |  | ISSUED | 2019-08-26 | 2020-01-29 20:05 |  | 36 | 6 | 0.6 |  | 1480 | 6400 | [6 empty] | 0.6 |  |  |  |  | Legacy Facility Exemption Authorization: Exemption to standard condition #8 - Approved - Facility is located within 75 meters of an overhead power line and/or buried power line. Saskpower proximity Exemption Provided. | Build Lease Berm
12746 | WHITECAP RESOURCES INC. | 02-28-025-14W3 | 51.15540700 | -107.89700900 | SK FS 00001411 | 8783 | Multi Well Oil Battery | SK FI 00001717 | Operating | 1.93 | 1 | Monet |  | ISSUED | 2018-07-03 | 2018-11-08 17:51 |  | 27 | 11 | 0.4 |  | 973 | 3700 | [6 empty] | 0.4
12746 | WHITECAP RESOURCES INC. | 03-28-025-14W3 | 51.15535300 | -107.90284100 | SK FS 00006572 | 253877 | Multi Well Oil Battery | SK FI 00007961 | Operating | 2 | 2 | Monet |  | ISSUED | 2022-09-14 | 2022-09-15 |  | 35 | 10 | 0.9 | 0 | 1300 | 3800 | 0 |  | 0 | 0 |  | 0 | 0.9 |  | 0 | 0 |  |  | Report Construction Complete Build Lease Berm
12746 | WHITECAP RESOURCES INC. | 04-28-025-14W3 | 51.15613700 | -107.90913000 | SK FS 00001436 | 8717 | Multi Well Oil Battery | SK FI 00001743 | Operating | 3.37 | 2 | Monet |  | ISSUED | 2018-02-22 | 2018-06-06 07:47 |  | 45 | 20 | 0.8 |  | 1700 | 3900 | [6 empty] | 0.8 |  |  |  |  | Legacy Facility Exemption Authorization: Exemption to standard condition # 8 - Approved. The facility will be located within 75 metres of a buried SaskTel Cable. Raging River Exploration Inc. has a proximity agreement in place with SaskTel. | Build Lease Berm
12746 | WHITECAP RESOURCES INC. | 16-09-025-14W3 | 51.12263860 | -107.89005070 | SK FS 00006882 | 359173 | Multi Well Oil Battery | SK FI 00008339 | Operating | 0.5 | 2 | Monet |  | ISSUED | 2025-01-21 | 2025-12-17 |  | 25 | 7 | 0.4 | 0 | 2100 | 12200 | 0 |  | 0.04 | 0.44 |  | 0 | 0.2 |  | 0.2 | 0 |  |  | Report Construction Complete Build Lease Berm
12746 | WHITECAP RESOURCES INC. | 09-09-025-14W3 | 51.12003200 | -107.89004660 | SK FS 00006852 | 354806 | Multi Well Oil Battery | SK FI 00008302 | Proposed | 0.5 | 2 | Monet |  | ISSUED | 2024-12-05 |  |  | 50 | 25 | 0.45 | 0 | 2200 | 12400 | 0 |  | 0.04 | 0.44 |  | 0 | 0.25 |  | 0.2 | 0 |  |  | Report Construction Complete Build Lease Berm
12746 | WHITECAP RESOURCES INC. | 01-30-030-24W3 | 51.59257500 | -109.35747200 | SK FS 00004115 | 7986 | Injection/Production Satellite | SK FI 00005014 | Operating | 1.4 | 2 | Kindersley |  | ISSUED | 2014-10-29 | 2014-10-29 14:43 |  | 62.8 | 26.9 | 106 |  | 1000 | 8300 | [12 empty] | Build Lease Berm
12746 | WHITECAP RESOURCES INC. | 08-01-030-24W3 | 51.53837600 | -109.24420000 | SK FS 00004074 | 8963 | Injection/Production Satellite | SK FI 00004971 | Operating | 1.6 | 2 | Kindersley |  | ISSUED | 2019-10-21 | 2019-10-21 11:37 |  | 90 | 90 | 36 |  | 1100 | 7700
12746 | WHITECAP RESOURCES INC. | 16-11-030-24W3 | 51.56092700 | -109.26649000 | SK FS 00004253 | 5922 | Multi Well Gas Battery | SK FI 00005164 | Operating | 0 | 2 | Kindersley | Y | ISSUED | 2006-12-13 | 2006-12-13 |  |  |  | 0 |  | 0 | 0
12746 | WHITECAP RESOURCES INC. | 14-04-030-24W3 | 51.54588700 | -109.32120000 | SK FS 00004186 | 7013 | Multi Well Oil Battery | SK FI 00005088 | Operating | 1.63 | 2 | Kindersley |  | ISSUED | 2012-09-25 | 2014-09-08 08:32 |  | 25 | 5 | 15 |  | 800 | 11900 | [11 empty] | Legacy Facility Exemption Authorization: Exemption to standard condition # 4 - Approved. To operate 'CWT' heaters with a distance from the heater to the oil tank of at least 6 metres instead of the regulated 25 metres.
12746 | WHITECAP RESOURCES INC. | 15-04-030-24W3 | 51.54638600 | -109.31973000 | SK FS 00006378 | 227750 | Injection/Production Satellite | SK FI 00007849 | Operating | 1.21 | 2 | Kindersley |  | ISSUED | 2022-02-18 | 2022-06-30 |  | 75 | 75 | 35 | 0 | 900 | 12000 | 0 |  | 0 | 0 |  | 0 | 0 |  | 0 | 35 |  |  | Report Construction Complete
12746 | WHITECAP RESOURCES INC. | 02-15-030-24W3 | 51.56533300 | -109.29468000 | SK FS 00004109 | 8109 | Injection/Production Satellite | SK FI 00005008 | Operating | 1.49 | 2 | Kindersley |  | ISSUED | 2015-02-19 | 2015-02-19 11:10 |  | 62.8 | 26.9 | 106 |  | 1100 | 12300 | [12 empty] | Build Lease Berm
12746 | WHITECAP RESOURCES INC. | 03-35-030-24W3 | 51.60772500 | -109.27527900 | SK FS 00000773 | 290075 | Multi Well Oil Battery | SK FI 00008086 | Operating | 0.5 | 2 | Kindersley |  | ISSUED | 2023-06-22 | 2023-06-26 |  | 30 | 12 | 15 | 0 | 2200 | 11700 | 0 |  | 1.09 | 4 |  | 0 | 0 |  | 2.5 | 12.5 | 406.4 |  | Report Construction Complete
12746 | WHITECAP RESOURCES INC. | 03-35-030-24W3 | 51.60772500 | -109.27527900 | SK FS 00000773 | 8316 | Gas Compression Facility | SK FI 00000981 | Operating | 0.5 | 2 | Kindersley |  | ISSUED | 2015-10-23 | 2015-10-29 10:40 |  | 30 | 12 | 15 | 0 | 2200 | 11700 | 0 |  | 1.09 | 4 |  | 0 | 0 |  | 2.5 | 12.5 | 406.4
12746 | WHITECAP RESOURCES INC. | 12-06-030-24W3 | 51.54177400 | -109.37540000 | SK FS 00004195 | 7298 | Injection/Production Satellite | SK FI 00005098 | Operating | 1.4 | 2 | Kindersley |  | ISSUED | 2013-05-17 | 2013-05-17 09:12 |  | 62.8 | 26.9 | 106 |  | 4400 | 11000 | [12 empty] | Build Lease Berm
12746 | WHITECAP RESOURCES INC. | 08-06-030-24W3 | 51.53933200 | -109.36030800 | SK FS 00004200 | 7303 | Injection/Production Satellite | SK FI 00005103 | Operating | 1.45 | 2 | Kindersley |  | ISSUED | 2013-05-22 | 2013-05-22 08:55 |  | 62.8 | 26.9 | 106 |  | 3400 | 11900 | [12 empty] | Build Lease Berm
12746 | WHITECAP RESOURCES INC. | 08-06-030-24W3 | 51.53849600 | -109.35732700 | SK FS 00004157 | 7757 | Injection/Production Satellite | SK FI 00005056 | Operating | 1.6 | 2 | Kindersley |  | ISSUED | 2014-03-04 | 2014-03-04 11:22 |  | 62.8 | 26.9 | 106 |  | 3200 | 23000 | [12 empty] | Build Lease Berm
12746 | WHITECAP RESOURCES INC. | 10-16-030-24W3 | 51.57069700 | -109.31835400 | SK FS 00004179 | 7875 | Water Injection/Disposal Facility | SK FI 00005080 | Operating | 1.43 | 2 | Kindersley |  | ISSUED | 2014-08-08 | 2014-11-13 10:36 |  |  | 500 |  |  | 800 | 11800
12746 | WHITECAP RESOURCES INC. | 16-16-030-24W3 | 51.57574800 | -109.31136000 | SK FS 00004117 | 6634 | Multi Well Oil Battery | SK FI 00005175 | Operating | 1.91 | 2 | Kindersley |  | ISSUED | 2011-03-11 | 2011-03-11 14:10 |  | 508 | 103 | 141.58 |  | 1200 | 12100 |  |  | 2.3 | 23.7 |  |  | 0.06 |  |  |  | 604 | Legacy Facility Exemption Authorization: Exemption to standard condition #5- approved to operate "CWT" heaters with a distance from the heater to the oil tank of at least 6 metres instead of the regulated 25 metres.
12746 | WHITECAP RESOURCES INC. | 16-16-030-24W3 | 51.57574800 | -109.31136000 | SK FS 00004117 | 7983 | Gas Compression Facility | SK FI 00005016 | Operating | 1.91 | 2 | Kindersley |  | ISSUED | 2014-10-28 | 2015-07-29 14:48 |  | 508 | 103 | 141.58 |  | 1200 | 12100 |  |  | 2.3 | 23.7 |  |  | 0.06 |  |  |  | 604 | Legacy Facility Exemption Authorization: Exemption to standard condition #5- approved to operate "CWT" heaters with a distance from the heater to the oil tank of at least 6 metres instead of the regulated 25 metres.
12746 | WHITECAP RESOURCES INC. | 09-16-030-24W3 | 51.57043000 | -109.31129700 | SK FS 00004144 | 7579 | Injection/Production Satellite | SK FI 00005043 | Operating | 1.5 | 2 | Kindersley |  | ISSUED | 2013-12-02 | 2013-12-02 07:53 |  | 22 | 6 | 40 |  | 611 | 12700 | [11 empty] | Legacy Facility Exemption Authorization: Exemption to standard condition # 4 - Approved. The separator is located within 25 metres of the well head (23 metres). This exemption is not valid for future installations which shall meet present day setback and spacing requirements. | Build Lease Berm
12746 | WHITECAP RESOURCES INC. | 05-07-030-24W3 | 51.55290000 | -109.37515200 | SK FS 00004198 | 7301 | Injection/Production Satellite | SK FI 00005101 | Operating | 1.6 | 2 | Kindersley |  | ISSUED | 2013-05-22 | 2013-05-22 08:21 |  | 62.8 | 26.9 | 106 |  | 4600 | 10000 | [12 empty] | Build Lease Berm
12746 | WHITECAP RESOURCES INC. | 08-07-030-24W3 | 51.55368200 | -109.35965600 | SK FS 00004196 | 7299 | Injection/Production Satellite | SK FI 00005099 | Operating | 1.49 | 2 | Kindersley |  | ISSUED | 2013-05-17 | 2013-05-17 09:36 |  | 62.8 | 26.9 | 106 |  | 3500 | 10800 | [12 empty] | Build Lease Berm
12746 | WHITECAP RESOURCES INC. | 12-17-030-24W3 | 51.57123300 | -109.35255200 | SK FS 00004116 | 7971 | Injection/Production Satellite | SK FI 00005015 | Operating | 1.35 | 2 | Kindersley |  | ISSUED | 2014-10-22 | 2014-10-22 11:22 |  | 62.8 | 26.9 | 106 |  | 2600 | 9800 | [12 empty] | Build Lease Berm
12746 | WHITECAP RESOURCES INC. | 16-27-030-24W3 | 51.60542900 | -109.28635000 | SK FS 00004162 | 7804 | Multi Well Oil Battery | SK FI 00005061 | Operating | 1.38 | 2 | Kindersley |  | ISSUED | 2014-05-02 | 2014-05-15 14:10 |  | 25 | 3.5 | 70 |  | 1700 | 11400 | [11 empty] | Legacy Facility Exemption Authorization: Exemption to standard condition # 8 - Approved. The facility will be located within 75 metres of a government road allowance (56 metres). This setback meets RM of Kindersley bylaw No. 02-11. Future installations shall meet present day setback standards. | Build Lease Berm
12746 | WHITECAP RESOURCES INC. | 04-28-030-24W3 | 51.59229900 | -109.33085900 | SK FS 00004191 | 7259 | Multi Well Oil Battery | SK FI 00005094 | Operating | 1.75 | 2 | Kindersley |  | ISSUED | 2013-04-23 | 2013-08-20 11:06 |  | 150 | 20 | 35 |  | 700 | 10000 |  |  | 0.12 | 2.34 | [8 empty] | Build Lease Berm
12746 | WHITECAP RESOURCES INC. | 06-09-030-24W3 | 51.55382600 | -109.32171100 | SK FS 00004262 | 6633 | Multi Well Oil Battery | SK FI 00005174 | Proposed | 1.21 | 2 | Kindersley |  | CANCELLED | 2011-03-11 |  |  | 140 | 20 | 25 |  | 1100 | 12600 |  |  | 0.16 | 1.94 | [7 empty] | Legacy Facility Exemption Authorization: Exemption to standard condition #4- approved to operate "CWT" heaters with a distance from the heater to the oil tank of at least 6 metres instead of the regulated 25 metres.
12746 | WHITECAP RESOURCES INC. | 06-09-030-24W3 | 51.55382600 | -109.32171100 | SK FS 00004160 | 7760 | Injection/Production Satellite | SK FI 00005059 | Operating | 1.45 | 2 | Kindersley |  | ISSUED | 2014-03-05 | 2014-03-05 11:06 |  | 62.8 | 26.9 | 106 |  | 1100 | 12600 | [12 empty] | Build Lease Berm
12746 | WHITECAP RESOURCES INC. | 13-29-030-24W3 | 51.60476300 | -109.35262600 | SK FS 00004151 | 7584 | Water Injection/Disposal Facility | SK FI 00005050 | Operating | 2.24 | 2 | Kindersley |  | ISSUED | 2013-12-03 | 2013-12-19 09:52 |  |  | 500 |  |  | 1650 | 10000
12746 | WHITECAP RESOURCES INC. | 01-24-032-24W3 | 51.75314500 | -109.26667500 | SK FS 00004131 | 7456 | Injection/Production Satellite | SK FI 00005030 | Operating | 1.56 | 2 | Oakdale |  | ISSUED | 2013-09-18 | 2013-09-18 12:43 |  | 20 | 10 | 10 |  | 1600 | 4400 | [11 empty] | Legacy Facility Exemption Authorization: Exemption to standard condition # 12 – Approved. The separators pressure safety valve can vent to atmosphere rather than to a pop tank. This exemption is subject to approved operational safe guards. | Build Lease Berm
12746 | WHITECAP RESOURCES INC. | 02-34-032-24W3 | 51.78279600 | -109.32250600 | SK FS 00004167 | 7718 | Injection/Production Satellite | SK FI 00005067 | Operating | 1.37 | 2 | Oakdale |  | ISSUED | 2014-02-06 | 2014-02-06 11:12 |  | 30 | 20 | 10 |  | 2000 | 2000 | [11 empty] | Legacy Facility Exemption Authorization: Exemption to standard condition # 12 – Approved. The separators pressure safety valve can vent to atmosphere rather than to a pop tank. This exemption is subject to approved operational safe guards.
12746 | WHITECAP RESOURCES INC. | 15-34-032-24W3 | 51.79071800 | -109.31924300 | SK FS 00004165 | 7715 | Injection/Production Satellite | SK FI 00005064 | Decommissioned | 1.62 | 3 | Oakdale |  | ISSUED | 2014-02-06 | 2014-02-06 09:53 | 2024-05-29 10:54 | 30 | 20 | 10 |  | 2000 | 2000 | [11 empty] | Legacy Facility Exemption Authorization: Exemption to standard condition # 12 – Approved. The separators pressure safety valve can vent to atmosphere rather than to a pop tank. This exemption is subject to approved operational safe guards. | Build Lease Berm
12746 | WHITECAP RESOURCES INC. | 02-15-032-24W3 | 51.73699300 | -109.31887500 | SK FS 00006238 | 170228 | Multi Well Oil Battery | SK FI 00007671 | Operating | 4.26 | 2 | Oakdale |  | ISSUED | 2020-11-17 | 2020-12-14 |  | 0.4 | 0.3 | 0.43 | 0 | 3460 | 5300 | 0 |  | 0 | 0 |  | 0 | 0.43 |  | 0 | 0 |  |  | Report Construction Complete
12746 | WHITECAP RESOURCES INC. | 10-25-032-24W3 | 51.77456500 | -109.27325200 | SK FS 00004244 | 4512 | Injection/Production Satellite | SK FI 00005152 | Operating | 1 | 2 | Oakdale | Y | ISSUED | 2006-12-13 | 2006-12-13 |  |  |  | 0 |  | 0 | 0
12746 | WHITECAP RESOURCES INC. | 12-35-032-24W3 | 51.78958800 | -109.31073300 | SK FS 00004140 | 7429 | Injection/Production Satellite | SK FI 00005039 | Operating | 1.92 | 2 | Oakdale |  | ISSUED | 2013-09-05 | 2013-09-05 11:16 |  | 10 | 5 | 5 |  | 500 | 9300 | [12 empty] | Build Lease Berm
12746 | WHITECAP RESOURCES INC. | 12-35-032-24W3 | 51.79054800 | -109.31080700 | SK FS 00004171 | 7706 | Injection/Production Satellite | SK FI 00005072 | Operating | 1.04 | 2 | Oakdale |  | ISSUED | 2014-01-29 | 2014-01-29 14:17 |  | 30 | 20 | 10 |  | 2000 | 2000 | [11 empty] | Legacy Facility Exemption Authorization: Exemption to standard condition # 12 – Approved. The separators pressure safety valve can vent to atmosphere rather than to a pop tank. This exemption is subject to approved operational safe guards. | Build Lease Berm
12746 | WHITECAP RESOURCES INC. | 04-35-032-24W3 | 51.78201600 | -109.30992500 | SK FS 00004139 | 7428 | Injection/Production Satellite | SK FI 00005038 | Operating | 1.61 | 2 | Oakdale |  | ISSUED | 2013-09-05 | 2013-09-05 09:49 |  | 62.8 | 26.9 | 106 |  | 2400 | 8600 | [11 empty] | Legacy Facility Exemption Authorization: Exemption to standard condition # 12 – Approved. The separators pressure safety valve can vent to atmosphere rather than to a pop tank. This exemption is subject to approved operational safe guards. | Build Lease Berm
12746 | WHITECAP RESOURCES INC. | 04-35-032-24W3 | 51.78201600 | -109.30992500 | SK FS 00006543 | 7717 | Injection/Production Satellite | SK FI 00005066 | Proposed | 1.61 | 2 | Oakdale |  | CANCELLED | 2014-02-06 |  |  | 62.8 | 26.9 | 106 |  | 2400 | 8600 | [11 empty] | Legacy Facility Exemption Authorization: Exemption to standard condition # 12 – Approved. The separators pressure safety valve can vent to atmosphere rather than to a pop tank. This exemption is subject to approved operational safe guards. | Build Lease Berm
12746 | WHITECAP RESOURCES INC. | 05-35-032-24W3 | 51.78445000 | -109.30893000 | SK FS 00004141 | 7430 | Injection/Production Satellite | SK FI 00005040 | Operating | 1.02 | 2 | Oakdale |  | ISSUED | 2013-09-05 | 2013-09-05 11:31 |  | 20 | 10 | 10 |  | 500 | 8900 | [11 empty] | Legacy Facility Exemption Authorization: Exemption to standard condition # 12 – Approved. The separators pressure safety valve can vent to atmosphere rather than to a pop tank. This exemption is subject to approved operational safe guards. | Build Lease Berm
12746 | WHITECAP RESOURCES INC. | 15-35-032-24W3 | 51.79211000 | -109.29736500 | SK FS 00004106 | 8370 | Injection/Production Satellite | SK FI 00005004 | Operating | 1.76 | 2 | Oakdale |  | ISSUED | 2015-12-22 | 2015-12-22 13:23 |  | 62.8 | 26.9 | 106 |  | 4110 | 9200 | [12 empty] | Build Lease Berm
12746 | WHITECAP RESOURCES INC. | 09-35-032-24W3 | 51.78858700 | -109.29081400 | SK FS 00004107 | 4513 | Injection/Production Satellite | SK FI 00005153 | Operating | 0.81 | 2 | Oakdale | Y | ISSUED | 2006-12-13 | 2006-12-13 |  | 851.19 | 364.8 | 156.31 |  | 3900 | 8800 |  |  | 2.01 | 1.08 | [6 empty] | 71
12746 | WHITECAP RESOURCES INC. | 09-35-032-24W3 | 51.78858700 | -109.29081400 | SK FS 00004107 | 8371 | Gas Compression Facility | SK FI 00005005 | Operating | 0.81 | 2 | Oakdale |  | ISSUED | 2015-12-22 | 2015-12-22 14:00 |  | 851.19 | 364.8 | 156.31 |  | 3900 | 8800 |  |  | 2.01 | 1.08 | [6 empty] | 71
12746 | WHITECAP RESOURCES INC. | 01-26-032-24W3 | 51.76644100 | -109.29083700 | SK FS 00006237 | 168519 | Multi Well Oil Battery | SK FI 00007669 | Operating | 1.67 | 2 | Oakdale |  | ISSUED | 2020-10-23 | 2020-10-23 |  | 1 | 0.4 | 0.5 | 0 | 1700 | 6400 | 0 |  | 0 | 0 |  | 0 | 0.5 |  | 0 | 0 |  |  | Report Construction Complete
12746 | WHITECAP RESOURCES INC. | 12-26-032-24W3 | 51.77528000 | -109.30978800 | SK FS 00004145 | 7575 | Injection/Production Satellite | SK FI 00005044 | Operating | 1.38 | 2 | Oakdale |  | ISSUED | 2013-11-28 | 2013-11-28 14:20 |  | 30 | 20 | 10 |  | 2000 | 2000 | [11 empty] | Legacy Facility Exemption Authorization: Exemption to standard condition # 12 – Approved. The separators pressure safety valve can vent to atmosphere rather than to a pop tank. This exemption is subject to approved operational safe guards.
12746 | WHITECAP RESOURCES INC. | 13-26-032-24W3 | 51.77695100 | -109.30909000 | SK FS 00004138 | 7427 | Injection/Production Satellite | SK FI 00005037 | Operating | 1.61 | 2 | Oakdale |  | ISSUED | 2013-09-05 | 2013-09-05 09:35 |  | 20 | 10 | 10 |  | 500 | 8100 | [11 empty] | Legacy Facility Exemption Authorization: Exemption to standard condition # 12 – Approved. The separators pressure safety valve can vent to atmosphere rather than to a pop tank. This exemption is subject to approved operational safe guards. | Build Lease Berm
12746 | WHITECAP RESOURCES INC. | 04-26-032-24W3 | 51.76799700 | -109.30977600 | SK FS 00004137 | 7426 | Injection/Production Satellite | SK FI 00005036 | Operating | 1.53 | 2 | Oakdale |  | ISSUED | 2013-09-05 | 2013-09-05 09:16 |  | 20 | 10 | 10 |  | 2000 | 7200 | [11 empty] | Legacy Facility Exemption Authorization: Exemption to standard condition # 12 – Approved. The separators pressure safety valve can vent to atmosphere rather than to a pop tank. This exemption is subject to approved operational safe guards. | Build Lease Berm
12746 | WHITECAP RESOURCES INC. | 05-26-032-24W3 | 51.76967000 | -109.30979600 | SK FS 00004147 | 7572 | Injection/Production Satellite | SK FI 00005046 | Operating | 1.38 | 2 | Oakdale |  | ISSUED | 2013-11-28 | 2013-11-28 09:58 |  | 30 | 20 | 10 |  | 2000 | 2000 | [11 empty] | Legacy Facility Exemption Authorization: Exemption to standard condition # 12 – Approved. The separators pressure safety valve can vent to atmosphere rather than to a pop tank. This exemption is subject to approved operational safe guards. | Build Lease Berm
12746 | WHITECAP RESOURCES INC. | 10-36-032-24W3 | 51.78847400 | -109.27346200 | SK FS 00004269 | 6142 | Injection/Production Satellite | SK FI 00005188 | Operating | 0.26 | 2 | Oakdale | Y | ISSUED | 2008-06-19 | 2008-06-19 09:14 |  |  |  | 0 |  | 0 | 0
12746 | WHITECAP RESOURCES INC. | 02-10-033-24W3 | 51.81167200 | -109.32141800 | SK FS 00004135 | 7424 | Injection/Production Satellite | SK FI 00005034 | Operating | 1.13 | 2 | Oakdale |  | ISSUED | 2013-09-05 | 2013-09-05 08:42 |  | 20 | 10 | 10 |  | 1200 | 11900 | [11 empty] | Legacy Facility Exemption Authorization: Exemption to standard condition # 12 – Approved. The separators pressure safety valve can vent to atmosphere rather than to a pop tank. This exemption is subject to approved operational safe guards. | Build Lease Berm
12746 | WHITECAP RESOURCES INC. | 07-10-033-24W3 | 51.81423000 | -109.32204400 | SK FS 00004136 | 7425 | Injection/Production Satellite | SK FI 00005035 | Operating | 1.53 | 2 | Oakdale |  | ISSUED | 2013-09-05 | 2013-09-05 09:03 |  | 20 | 10 | 10 |  | 1000 | 12000 | [11 empty] | Legacy Facility Exemption Authorization: Exemption to standard condition # 12 – Approved. The separators pressure safety valve can vent to atmosphere rather than to a pop tank. This exemption is subject to approved operational safe guards. | Build Lease Berm
12746 | WHITECAP RESOURCES INC. | 08-10-033-24W3 | 51.81445600 | -109.31479300 | SK FS 00004174 | 7834 | Gas Compression Facility | SK FI 00005075 | Operating | 0.81 | 2 | Oakdale |  | ISSUED | 2014-06-25 | 2015-07-29 14:49 |  | 130.5 | 14.5 | 52.5 |  | 980 | 11900 |  |  | 5.95 | 3.52 | [6 empty] | 201.33 | Legacy Facility Exemption Authorization: Exemption to Standard Condition #5 – Approved- Compressors will be located a minimum of 25 metres from the wellhead. | Build Lease Berm
12746 | WHITECAP RESOURCES INC. | 12-01-033-24W3 | 51.80309800 | -109.28571500 | SK FS 00004464 | 3091 | Multi Well Oil Battery | SK FI 00005409 | Operating | 1 | 2 | Oakdale | Y | ISSUED | 2006-12-13 | 2006-12-13 |  |  |  | 0 |  | 0 | 0
12746 | WHITECAP RESOURCES INC. | 03-01-033-24W3 | 51.79573000 | -109.27885900 | SK FS 00004245 | 4514 | Gas Compression Facility | SK FI 00005154 | Operating | 1 | 2 | Oakdale | Y | ISSUED | 2006-12-13 | 2006-12-13 |  |  |  | 0 |  | 0 | 0
12746 | WHITECAP RESOURCES INC. | 03-01-033-24W3 | 51.79573000 | -109.27885900 | SK FS 00004245 | 4515 | Multi Well Oil Battery | SK FI 00005155 | Operating | 1 | 2 | Oakdale | Y | ISSUED | 2006-12-13 | 2006-12-13 |  |  |  | 0 |  | 0 | 0
12746 | WHITECAP RESOURCES INC. | 03-01-033-24W3 | 51.79573000 | -109.27885900 | SK FS 00004245 | 4516 | Injection/Production Satellite | SK FI 00005156 | Operating | 1 | 2 | Oakdale | Y | ISSUED | 2006-12-13 | 2006-12-13 |  |  |  | 0 |  | 0 | 0
12746 | WHITECAP RESOURCES INC. | 15-01-033-24W3 | 51.80559280 | -109.27492410 | SK FS 00006980 | 401044 | Injection/Production Satellite | SK FI 00008465 | Operating | 0.5 | 2 | Oakdale |  | ISSUED | 2026-01-07 | 2026-01-19 |  | 400 | 100 | 40 | 0 | 2070 | 10300 | 0 |  | 2 | 1.03 |  | 0 | 0 |  | 0.5 | 39.5 | 70.8 |  | Report Construction Complete
12746 | WHITECAP RESOURCES INC. | 07-11-033-24W3 | 51.81441800 | -109.29747600 | SK FS 00004268 | 6141 | Injection/Production Satellite | SK FI 00005187 | Operating | 0.26 | 2 | Oakdale | Y | ISSUED | 2008-06-19 | 2008-06-19 09:12 |  |  |  | 0 |  | 0 | 0
12746 | WHITECAP RESOURCES INC. | 07-11-033-24W3 | 51.81441800 | -109.29747600 | SK FS 00004268 | 6345 | Gas Compression Facility | SK FI 00005190 | Operating | 0.26 | 2 | Oakdale | Y | ISSUED | 2009-03-13 | 2009-03-13 08:36 |  |  |  | 0 |  | 0 | 0
12746 | WHITECAP RESOURCES INC. | 01-02-033-24W3 | 51.79612300 | -109.29194800 | SK FS 00004246 | 4517 | Injection/Production Satellite | SK FI 00005157 | Operating | 1 | 2 | Oakdale | Y | ISSUED | 2006-12-13 | 2006-12-13 |  |  |  | 0 |  | 0 | 0
12746 | WHITECAP RESOURCES INC. | 07-12-033-24W3 | 51.81410000 | -109.27393500 | SK FS 00004248 | 4519 | Injection/Production Satellite | SK FI 00005159 | Operating | 1 | 2 | Oakdale | Y | ISSUED | 2006-12-13 | 2006-12-13 |  |  |  | 0 |  | 0 | 0
12746 | WHITECAP RESOURCES INC. | 09-03-033-24W3 | 51.80344500 | -109.31510200 | SK FS 00004247 | 4518 | Injection/Production Satellite | SK FI 00005158 | Operating | 1 | 2 | Oakdale | Y | ISSUED | 2006-12-13 | 2006-12-13 |  |  |  | 0 |  | 0 | 0
12746 | WHITECAP RESOURCES INC. | 10-04-033-24W3 | 51.80290500 | -109.34245100 | SK FS 00004169 | 7703 | Injection/Production Satellite | SK FI 00005069 | Operating | 1.62 | 2 | Oakdale |  | ISSUED | 2014-01-29 | 2014-01-29 11:09 |  | 30 | 20 | 10 |  | 2000 | 2000 | [11 empty] | Legacy Facility Exemption Authorization: Exemption to standard condition # 12 – Approved. The separators pressure safety valve can vent to atmosphere rather than to a pop tank. This exemption is subject to approved operational safe guards. | Build Lease Berm
12746 | WHITECAP RESOURCES INC. | 10-04-033-24W3 | 51.52389000 | -109.44693200 | SK FS 00006542 | 7704 | Injection/Production Satellite | SK FI 00005070 | Operating | 1.62 | 2 | Oakdale |  | ISSUED | 2014-01-29 | 2014-01-29 11:37 |  | 30 | 20 | 10 |  | 2000 | 2000 | [11 empty] | Legacy Facility Exemption Authorization: Exemption to standard condition # 12 – Approved. The separators pressure safety valve can vent to atmosphere rather than to a pop tank. This exemption is subject to approved operational safe guards. | Build Lease Berm
12746 | WHITECAP RESOURCES INC. | 01-04-033-24W3 | 51.79734200 | -109.33838600 | SK FS 00004153 | 7753 | Injection/Production Satellite | SK FI 00005052 | Operating | 1.42 | 2 | Oakdale |  | ISSUED | 2014-03-03 | 2014-03-03 15:32 |  | 30 | 20 | 10 |  | 2000 | 2000 | [11 empty] | Legacy Facility Exemption Authorization: Exemption to standard condition # 12 – Approved. The separators pressure safety valve can vent to atmosphere rather than to a pop tank. This exemption is subject to approved operational safe guards. | Build Lease Berm
12746 | WHITECAP RESOURCES INC. | 02-04-033-24W3 | 51.79715300 | -109.34414900 | SK FS 00004172 | 7707 | Injection/Production Satellite | SK FI 00005073 | Operating | 1.92 | 2 | Oakdale |  | ISSUED | 2014-01-30 | 2014-01-30 09:01 |  | 30 | 20 | 10 |  | 2000 | 2000 | [11 empty] | Legacy Facility Exemption Authorization: Exemption to standard condition # 12 – Approved. The separators pressure safety valve can vent to atmosphere rather than to a pop tank. This exemption is subject to approved operational safe guards. | Build Lease Berm
12746 | WHITECAP RESOURCES INC. | 13-04-033-24W3 | 51.80719100 | -109.35420300 | SK FS 00004168 | 7719 | Injection/Production Satellite | SK FI 00005068 | Operating | 1.62 | 1 | Oakdale |  | ISSUED | 2014-02-06 | 2014-02-06 11:40 |  | 30 | 20 | 10 |  | 2000 | 2000 | [11 empty] | Legacy Facility Exemption Authorization: Exemption to standard condition # 12 – Approved. The separators pressure safety valve can vent to atmosphere rather than to a pop tank. This exemption is subject to approved operational safe guards. | Build Lease Berm
12746 | WHITECAP RESOURCES INC. | 15-04-033-24W3 | 51.80716200 | -109.34307100 | SK FS 00004152 | 7752 | Injection/Production Satellite | SK FI 00005051 | Operating | 1.62 | 2 | Oakdale |  | ISSUED | 2014-03-03 | 2014-03-03 14:26 |  | 30 | 20 | 10 |  | 2000 | 2000 | [11 empty] | Legacy Facility Exemption Authorization: Exemption to standard condition # 12 - Approved. The separators pressure safety valve can vent to atmosphere rather than to a pop tank. This exemption is subject to approved operational safe guards.
12746 | WHITECAP RESOURCES INC. | 16-04-033-24W3 | 51.80527900 | -109.33847600 | SK FS 00004166 | 7716 | Injection/Production Satellite | SK FI 00005065 | Operating | 1.62 | 2 | Oakdale |  | ISSUED | 2014-02-06 | 2014-02-06 10:45 |  | 30 | 20 | 10 |  | 2000 | 2000 | [11 empty] | Legacy Facility Exemption Authorization: Exemption to standard condition # 12 – Approved. The separators pressure safety valve can vent to atmosphere rather than to a pop tank. This exemption is subject to approved operational safe guards. | Build Lease Berm
12746 | WHITECAP RESOURCES INC. | 08-04-033-24W3 | 51.80031900 | -109.34132700 | SK FS 00004164 | 7714 | Injection/Production Satellite | SK FI 00005063 | Operating | 1.62 | 2 | Oakdale |  | ISSUED | 2014-02-06 | 2014-02-06 09:13 |  | 30 | 20 | 10 |  | 2000 | 2000 | [11 empty] | Legacy Facility Exemption Authorization: Exemption to standard condition # 12 – Approved. The separators pressure safety valve can vent to atmosphere rather than to a pop tank. This exemption is subject to approved operational safe guards. | Build Lease Berm
12746 | WHITECAP RESOURCES INC. | 05-24-033-24W3 | 51.84354400 | -109.28525300 | SK FS 00004467 | 1193 | Multi Well Oil Battery | SK FI 00005416 | Decommissioned | 0 | 2 | Oakdale | Y | ISSUED | 2006-12-13 | 2006-12-13 | 2008-09-02 15:11 |  |  | 0 |  | 0 | 0
12746 | WHITECAP RESOURCES INC. | 06-34-033-24W3 | 51.87090100 | -109.32555300 | SK FS 00005942 | 7793 | Multi Well Oil Battery | SK FI 00007297 | Operating | 1.21 | 2 | Oakdale |  | ISSUED | 2014-05-01 | 2016-12-16 15:42 |  | 15 | 5 | 0.7 |  | 1600 | 1600 | [6 empty] | 0.5
12746 | WHITECAP RESOURCES INC. | 07-15-033-24W3 | 51.82912400 | -109.32078700 | SK FS 00004469 | 1174 | Multi Well Oil Battery | SK FI 00005419 | Decommissioned | 0 | 2 | Oakdale | Y | ISSUED | 2006-12-13 | 2006-12-13 | 2008-09-02 15:14 |  |  | 0 |  | 0 | 0
12746 | WHITECAP RESOURCES INC. | 04-16-033-24W3 | 51.82465500 | -109.35457800 | SK FS 00004170 | 7705 | Injection/Production Satellite | SK FI 00005071 | Operating | 1.41 | 2 | Oakdale |  | ISSUED | 2014-01-29 | 2014-01-29 13:26 |  | 30 | 20 | 10 |  | 2000 | 2000 | [11 empty] | Legacy Facility Exemption Authorization: Exemption to standard condition # 12 – Approved. The separators pressure safety valve can vent to atmosphere rather than to a pop tank. This exemption is subject to approved operational safe guards.
12746 | WHITECAP RESOURCES INC. | 06-16-033-24W3 | 51.82906300 | -109.35210600 | SK FS 00004163 | 7713 | Injection/Production Satellite | SK FI 00005062 | Operating | 1.54 | 2 | Oakdale |  | ISSUED | 2014-02-06 | 2014-02-06 08:49 |  | 30 | 20 | 10 |  | 2000 | 2000 | [11 empty] | Legacy Facility Exemption Authorization: Exemption to standard condition # 12 – Approved. The separators pressure safety valve can vent to atmosphere rather than to a pop tank. This exemption is subject to approved operational safe guards. | Build Lease Berm
12746 | WHITECAP RESOURCES INC. | 12-27-033-24W3 | 51.86253000 | -109.33347000 | SK FS 00006843 | 352797 | Multi Well Oil Battery | SK FI 00008290 | Operating | 0.5 | 2 | Oakdale |  | ISSUED | 2024-11-18 | 2025-03-14 |  | 0.5 | 0.4 | 0.3 | 0 | 4520 | 13200 | 0 |  | 0.05 | 0.2 |  | 0 | 0.2 |  | 0.1 | 0 |  |  | Report Construction Complete
12746 | WHITECAP RESOURCES INC. | 04-27-033-24W3 | 51.85519000 | -109.33278000 | SK FS 00006849 | 354726 | Multi Well Oil Battery | SK FI 00008299 | Operating | 0.5 | 2 | Oakdale |  | ISSUED | 2024-12-05 | 2025-03-10 |  | 0.3 | 0.2 | 0.3 | 0 | 3720 | 13500 | 0 |  | 0 | 0 |  | 0 | 0.3 |  | 0 | 0 |  |  | Report Construction Complete
12746 | WHITECAP RESOURCES INC. | 16-28-033-24W3 | 51.86392410 | -109.34142790 | SK FS 00006878 | 358830 | Multi Well Oil Battery | SK FI 00008334 | Operating | 0.5 | 2 | Oakdale |  | ISSUED | 2025-01-17 | 2025-04-15 |  | 3 | 1.5 | 0.45 | 0 | 3900 | 14000 | 0 |  | 0 | 0 |  | 0 | 0.45 |  | 0 | 0 |  |  | Report Construction Complete Build Lease Berm
12746 | WHITECAP RESOURCES INC. | 13-33-004-24W3 | 49.34801500 | -109.18735600 | SK FS 00003249 | 2358 | Multi Well Gas Battery | SK FI 00003964 | Operating | 0 | 3 | Reno | Y | ISSUED | 2006-12-13 | 2006-12-13 |  |  |  | 0 |  | 0 | 0
12746 | WHITECAP RESOURCES INC. | 06-01-034-24W3 | 51.88558400 | -109.27795600 | SK FS 00005940 | 7791 | Multi Well Oil Battery | SK FI 00007295 | Operating | 1.44 | 2 | Progress |  | ISSUED | 2014-04-30 | 2016-12-16 15:45 |  | 15 | 5 | 0.7 |  | 1350 | 1600 | [6 empty] | 0.5
12746 | WHITECAP RESOURCES INC. | 08-25-027-24W3 | 51.33594800 | -109.23940800 | SK FS 00000749 | 5886 | Multi Well Gas Battery | SK FI 00000955 | Proposed | 0 | 2 | Newcombe | Y | CANCELLED | 2006-12-13 |  |  |  |  | 0 |  | 0 | 0
12746 | WHITECAP RESOURCES INC. | 04-22-028-24W3 | 51.40316100 | -109.30407500 | SK FS 00006253 | 175330 | Multi Well Oil Battery | SK FI 00007692 | Operating | 1.65 | 2 | Kindersley |  | ISSUED | 2021-01-22 | 2021-01-23 |  | 240 | 240 | 90 | 0 | 900 | 10300 | 0 |  | 0 | 0 |  | 89.1 | 0.9 |  | 0 | 0 |  |  | Report Construction Complete
12746 | WHITECAP RESOURCES INC. | 11-31-029-24W3 | 51.52763400 | -109.37010400 | SK FS 00004199 | 7302 | Injection/Production Satellite | SK FI 00005102 | Operating | 1.49 | 2 | Kindersley |  | ISSUED | 2013-05-22 | 2013-05-22 08:41 |  | 62.8 | 26.9 | 106 |  | 2800 | 12600 | [12 empty] | Build Lease Berm
12746 | WHITECAP RESOURCES INC. | 06-31-029-24W3 | 51.52464300 | -109.37023000 | SK FS 00004197 | 7300 | Injection/Production Satellite | SK FI 00005100 | Operating | 1.49 | 2 | Kindersley |  | ISSUED | 2013-05-17 | 2013-05-17 09:56 |  | 62.8 | 26.9 | 106 |  | 2500 | 12900
12746 | WHITECAP RESOURCES INC. | 07-31-029-24W3 | 51.52332800 | -109.36203300 | SK FS 00004134 | 7465 | Injection/Production Satellite | SK FI 00005033 | Operating | 2.22 | 2 | Kindersley |  | ISSUED | 2013-09-20 | 2013-09-20 15:46 |  | 62.8 | 26.9 | 106 |  | 2700 | 12900 | [12 empty] | Build Lease Berm
12746 | WHITECAP RESOURCES INC. | 08-31-029-24W3 | 51.52351800 | -109.36143000 | SK FS 00004156 | 7756 | Injection/Production Satellite | SK FI 00005055 | Operating | 2.1 | 2 | Kindersley |  | ISSUED | 2014-03-04 | 2014-03-04 09:58 |  | 62.8 | 26.9 | 106 |  | 2500 | 12900 | [12 empty] | Build Lease Berm
12746 | WHITECAP RESOURCES INC. | 01-25-029-24W3 | 51.50464000 | -109.24055600 | SK FS 00004465 | 1356 | Multi Well Oil Battery | SK FI 00005410 | Operating | 0 | 2 | Kindersley | Y | ISSUED | 2006-12-13 | 2006-12-13 |  |  |  | 0 |  | 0 | 0
12746 | WHITECAP RESOURCES INC. | 16-35-029-24W3 | 51.53202500 | -109.26398200 | SK FS 00004185 | 7012 | Multi Well Oil Battery | SK FI 00005087 | Operating | 1.68 | 2 | Kindersley |  | ISSUED | 2012-09-24 | 2012-09-24 16:02 |  | 25 | 5 | 15 |  | 600 | 8000 | [11 empty] | Legacy Facility Exemption Authorization: Exemption to standard condition # 4 - Approved. To operate 'CWT' heaters with a distance from the heater to the oil tank of at least 6 metres instead of the regulated 25 metres.
12746 | WHITECAP RESOURCES INC. | 04-26-029-24W3 | 51.50514600 | -109.28360500 | SK FS 00004264 | 6573 | Gas Processing Plant | SK FI 00005177 | Operating | 1 | 2 | Kindersley |  | ISSUED | 2010-10-15 | 2014-03-06 11:20 |  | 60 | 40 | 43 |  | 1100 | 7600 |  |  | 1.88 | 5.23 |  |  | 0.5 |  |  |  | 346 | Legacy Facility Exemption Authorization: Exemption to standard condition #4- approved to operate "CWT" heaters with a distance from the heater to the oil tank of at least 6 metres instead of the regulated 25 metres. Exemption to standard condition #4- Approved- Spacing from the storage tanks containment to wellhead approximately 45 metres.
12746 | WHITECAP RESOURCES INC. | 04-26-029-24W3 | 51.50514600 | -109.28360500 | SK FS 00004264 | 6574 | Multi Well Oil Battery | SK FI 00005178 | Operating | 1 | 2 | Kindersley |  | ISSUED | 2010-10-15 | 2012-07-19 13:23 |  | 60 | 40 | 43 |  | 1100 | 7600 |  |  | 1.88 | 5.23 |  |  | 0.5 |  |  |  | 346 | Legacy Facility Exemption Authorization: Exemption to standard condition #4- approved to operate "CWT" heaters with a distance from the heater to the oil tank of at least 6 metres instead of the regulated 25 metres. Exemption to standard condition #4- Approved- Spacing from the storage tanks containment to wellhead approximately 45 metres.
12746 | WHITECAP RESOURCES INC. | 06-27-029-24W3 | 51.51063000 | -109.29851500 | SK FS 00004155 | 7755 | Injection/Production Satellite | SK FI 00005054 | Operating | 1.49 | 2 | Kindersley |  | ISSUED | 2014-03-04 | 2014-03-04 08:57 |  | 62.8 | 26.9 | 106 |  | 900 | 8400 | [12 empty] | Build Lease Berm
12746 | WHITECAP RESOURCES INC. | 12-28-029-24W3 | 51.51250700 | -109.32983300 | SK FS 00004111 | 8111 | Injection/Production Satellite | SK FI 00005010 | Operating | 2.11 | 2 | Kindersley |  | ISSUED | 2015-02-19 | 2015-02-19 13:59 |  | 62.8 | 26.9 | 106 |  | 1800 | 10400 | [12 empty] | Build Lease Berm
12746 | WHITECAP RESOURCES INC. | 05-28-029-24W3 | 51.50972100 | -109.32878500 | SK FS 00004158 | 7758 | Injection/Production Satellite | SK FI 00005057 | Operating | 1.49 | 2 | Kindersley |  | ISSUED | 2014-03-04 | 2014-03-04 13:06 |  | 62.8 | 26.9 | 106 |  | 1600 | 10300 | [12 empty] | Build Lease Berm
12746 | WHITECAP RESOURCES INC. | 05-28-029-24W3 | 51.50871100 | -109.32998400 | SK FS 00004083 | 8663 | Water Injection/Disposal Facility | SK FI 00004981 | Operating | 1.49 | 2 | Kindersley |  | ISSUED | 2017-12-11 | 2017-12-18 16:49 |  |  | 500 |  |  | 1600 | 10300 | [12 empty] | Build Lease Berm
12746 | WHITECAP RESOURCES INC. | 07-28-029-24W3 | 51.51033600 | -109.31756500 | SK FS 00004154 | 7754 | Injection/Production Satellite | SK FI 00005053 | Operating | 1.49 | 2 | Kindersley |  | ISSUED | 2014-03-04 | 2014-03-04 08:34 |  | 62.8 | 26.9 | 106 |  | 1100 | 9600
12746 | WHITECAP RESOURCES INC. | 01-10-024-15W3 | 51.02533100 | -108.01010700 | SK FS 00006368 | 222129 | Multi Well Oil Battery | SK FI 00007837 | Operating | 2.7 | 2 | Monet |  | ISSUED | 2022-01-19 | 2022-01-22 |  | 45 | 7 | 0.7 | 0 | 2000 | 3300 | 0 |  | 0 | 0 |  | 0.7 | 0 |  | 0 | 0 |  |  | Report Construction Complete Build Lease Berm
12746 | WHITECAP RESOURCES INC. | 16-20-024-15W3 | 51.06600300 | -108.05602800 | SK FS 00006379 | 227767 | Multi Well Oil Battery | SK FI 00007850 | Operating | 4.61 | 2 | Monet |  | ISSUED | 2022-02-21 | 2022-03-05 |  | 35 | 15 | 0.5 | 0 | 2100 | 4200 | 0 |  | 0 | 0.02 |  | 0 | 0 |  | 0 | 0.5 |  |  | Report Construction Complete
12746 | WHITECAP RESOURCES INC. | 14-01-024-15W3 | 51.02258410 | -107.97421360 | SK FS 00006866 | 356358 | Multi Well Oil Battery | SK FI 00008320 | Operating | 0.5 | 2 | Monet |  | ISSUED | 2024-12-19 | 2025-02-25 |  | 45 | 25 | 0.45 | 0 | 1870 | 19320 | 0 |  | 0.04 | 0.44 |  | 0 | 0.25 |  | 0.2 | 0 |  |  | Report Construction Complete Build Lease Berm
12746 | WHITECAP RESOURCES INC. | 01-11-024-15W3 | 51.02376400 | -107.98265600 | SK FS 00006394 | 231058 | Multi Well Oil Battery | SK FI 00007885 | Operating | 0.5 | 2 | Monet |  | ISSUED | 2022-03-18 | 2021-11-01 |  | 35 | 10 | 0.42 | 0 | 1470 | 1901 | 0 |  | 0 | 0 |  | 0 | 0.42 |  | 0 | 0 |  |  | Report Construction Complete Build Lease Berm
12746 | WHITECAP RESOURCES INC. | 11-02-024-15W3 | 51.01851080 | -107.99382100 | SK FS 00006850 | 354799 | Multi Well Oil Battery | SK FI 00008300 | Operating | 0.5 | 2 | Monet |  | ISSUED | 2024-12-05 | 2025-02-18 |  | 60 | 32 | 0.48 | 0 | 2150 | 19600 | 0 |  | 0 | 0 |  | 0 | 0.48 |  | 0 | 0 |  |  | Report Construction Complete Build Lease Berm
12746 | WHITECAP RESOURCES INC. | 14-02-024-15W3 | 51.02164630 | -107.99497290 | SK FS 00006881 | 358833 | Multi Well Oil Battery | SK FI 00008337 | Proposed | 0.5 | 2 | Monet |  | ISSUED | 2025-01-17 |  |  | 40 | 25 | 0.4 | 0 | 2030 | 19240 | 0 |  | 0.04 | 0.44 |  | 0 | 0.2 |  | 0.2 | 0 |  |  | Report Construction Complete Build Lease Berm
12746 | WHITECAP RESOURCES INC. | 16-02-024-15W3 | 51.02202500 | -107.98373400 | SK FS 00006402 | 232671 | Multi Well Oil Battery | SK FI 00007900 | Operating | 2.6 | 2 | Monet |  | ISSUED | 2022-04-01 | 2021-11-01 |  | 7.2 | 0.8 | 0 | 0 | 1700 | 19280 | 0 |  | 0 | 0 |  | 0 | 0 |  | 0 | 0 |  |  | Report Construction Complete Build Lease Berm
12746 | WHITECAP RESOURCES INC. | 01-12-024-15W3 | 51.02525900 | -107.95974000 | SK FS 00006373 | 223504 | Multi Well Oil Battery | SK FI 00007843 | Operating | 2.04 | 2 | Monet |  | ISSUED | 2022-02-02 | 2022-02-05 |  | 20 | 40 | 0.4 | 0 | 2400 | 6400 | 0 |  | 0 | 0 |  | 0 | 0 |  | 0.2 | 0.2 |  | Created on Approval of Facility Licence | Report Construction Complete Build Lease Berm
12746 | WHITECAP RESOURCES INC. | 16-22-024-15W3 | 51.06602000 | -108.00723300 | SK FS 00006347 | 214802 | Multi Well Oil Battery | SK FI 00007811 | Operating | 2.42 | 2 | Monet |  | ISSUED | 2021-11-23 | 2021-11-28 |  | 11 | 3 | 0.2 | 0 | 1200 | 5300 | 0 |  | 0 | 0 |  | 0 | 0 |  | 0.2 | 0 |  |  | Report Construction Complete Build Lease Berm
12746 | WHITECAP RESOURCES INC. | 08-22-024-15W3 | 51.05878700 | -108.00625200 | SK FS 00006313 | 204093 | Multi Well Oil Battery | SK FI 00007768 | Operating | 2.98 | 2 | Monet |  | ISSUED | 2021-09-08 | 2021-11-01 |  | 1.78 | 0.05 | 0.06 | 0 | 1679 | 15400 | 0 |  | 0 | 0 |  | 0 | 0.06 |  | 0 | 0 |  |  | Report Construction Complete Build Lease Berm
12746 | WHITECAP RESOURCES INC. | 10-13-024-15W3 | 51.04677100 | -107.96594700 | SK FS 00001452 | 8624 | Water Injection/Disposal Facility | SK FI 00001759 | Operating | 1.71 | 2 | Monet |  | ISSUED | 2017-09-29 | 2017-12-18 14:14 |  |  | 25 |  |  | 1800 | 6400
12746 | WHITECAP RESOURCES INC. | 11-13-024-15W3 | 51.04667200 | -107.97010200 | SK FS 00001404 | 8761 | Water Injection/Disposal Facility | SK FI 00001710 | Constructed | 1.56 | 2 | Monet |  | ISSUED | 2018-05-22 | 2018-06-08 |  |  | 25 |  |  | 1580 | 6100 | [11 empty] | Legacy Facility Exemption Authorization: Exemption to standard condition # 8 – Approved. The facility will be located within 75 metres of a one wire overhead power line. Raging River Exploration Inc. has a crossing/proximity agreement in place with SaskPower. | Report Construction Complete Build Lease Berm
12746 | WHITECAP RESOURCES INC. | 12-13-024-15W3 | 51.04781000 | -107.97834900 | SK FS 00006395 | 231138 | Multi Well Oil Battery | SK FI 00007886 | Operating | 2.41 | 2 | Monet |  | ISSUED | 2022-03-21 | 2021-11-01 |  | 0.99 | 0.08 | 0.02 | 0 | 1395 | 17000 | 0 |  | 0 | 0 |  | 0 | 0.02 |  | 0 | 0 |  | Created on Approval of Facility Licence | Report Construction Complete Build Lease Berm
12746 | WHITECAP RESOURCES INC. | 06-13-024-15W3 | 51.04472600 | -107.97055800 | SK FS 00001403 | 8760 | Water Injection/Disposal Facility | SK FI 00001709 | Operating | 1.2 | 2 | Monet |  | ISSUED | 2018-05-22 | 2018-09-07 10:13 |  |  | 25 |  |  | 1435 | 6100 | [11 empty] | Legacy Facility Exemption Authorization: Exemption to standard condition # 8 – Approved. The facility will be located within 75 metres of a one wire overhead power line. Raging River Exploration Inc. has a crossing/proximity agreement in place with SaskPower. | Build Lease Berm
12746 | WHITECAP RESOURCES INC. | 07-13-024-15W3 | 51.04365600 | -107.96631300 | SK FS 00001402 | 8759 | Water Injection/Disposal Facility | SK FI 00001708 | Operating | 1.5 | 2 | Monet |  | ISSUED | 2018-05-18 | 2018-09-07 10:17 |  |  | 25 |  |  | 1600 | 6300 | [12 empty] | Build Lease Berm
12746 | WHITECAP RESOURCES INC. | 08-13-024-15W3 | 51.04354900 | -107.95885000 | SK FS 00001390 | 8886 | Water Injection/Disposal Facility | SK FI 00001696 | Operating | 1.44 | 2 | Monet |  | ISSUED | 2019-02-28 | 2019-03-25 11:46 |  |  | 25 |  |  | 2073 | 6900 | [11 empty] | Legacy Facility Exemption Authorization: Exemption to standard condition #8 – Approved. The existing tank farm will be located within 75 metres of a surveyed road allowance. The approximate setback distance is 60 metres. Baytex Energy has obtained proximity consent from the R.M. of Monet. This exemption is not valid for future installations which shall meet present day setback and spacing requirements.
12746 | WHITECAP RESOURCES INC. | 15-24-024-15W3 | 51.06568160 | -107.96615610 | SK FS 00006875 | 357034 | Multi Well Oil Battery | SK FI 00008330 | Proposed | 0.5 | 2 | Monet |  | ISSUED | 2024-12-30 |  |  | 40 | 15 | 0.42 | 0 | 2480 | 14750 | 0 |  | 0 | 0 |  | 0 | 0.42 |  | 0 | 0 |  |  | Report Construction Complete Build Lease Berm
12746 | WHITECAP RESOURCES INC. | 16-24-024-15W3 | 51.06491600 | -107.95913200 | SK FS 00001376 | 8940 | Multi Well Oil Battery | SK FI 00001681 | Operating | 1.98 | 2 | Monet |  | ISSUED | 2019-08-29 | 2020-02-05 18:58 |  | 36 | 4 | 0.4 |  | 2000 | 7400 |  |  | 0.36 | 0.94 |  |  | 0.4 | [5 empty] | Build Lease Berm
12746 | WHITECAP RESOURCES INC. | 12-34-024-15W3 | 51.09015600 | -108.02518400 | SK FS 00001397 | 8881 | Water Injection/Disposal Facility | SK FI 00001703 | Operating | 2.28 | 2 | Monet |  | ISSUED | 2019-02-13 | 2019-03-25 11:44 |  |  | 25 |  |  | 2300 | 3900 | [12 empty] | Build Lease Berm
12746 | WHITECAP RESOURCES INC. | 03-34-024-15W3 | 51.08231000 | -108.02025200 | SK FS 00001432 | 8684 | Multi Well Oil Battery | SK FI 00001738 | Operating | 1.59 | 2 | Monet |  | ISSUED | 2018-01-16 | 2018-02-28 16:04 |  | 30 | 6 | 0.3 |  | 1600 | 4200 | [6 empty] | 0.3 | [5 empty] | Build Lease Berm
12746 | WHITECAP RESOURCES INC. | 13-34-024-15W3 | 51.09399100 | -108.02212000 | SK FS 00001419 | 8800 | Multi Well Oil Battery | SK FI 00001725 | Operating | 2.11 | 2 | Monet |  | ISSUED | 2018-08-16 | 2019-01-07 10:21 |  | 31 | 4 | 0.4 |  | 2300 | 3500 | [6 empty] | 0.4 | [5 empty] | Build Lease Berm
12746 | WHITECAP RESOURCES INC. | 12-35-024-15W3 | 51.09138500 | -108.00076600 | SK FS 00001391 | 8867 | Multi Well Oil Battery | SK FI 00001697 | Operating | 2.2 | 2 | Monet |  | ISSUED | 2019-01-23 | 2019-02-12 11:15 |  | 19 | 4 | 0.4 |  | 2909 | 3700 |  |  | 0.36 | 0.94 |  |  | 0.4 | [5 empty] | Build Lease Berm
12746 | WHITECAP RESOURCES INC. | 05-35-024-15W3 | 51.08736000 | -107.99964200 | SK FS 00001427 | 8856 | Multi Well Oil Battery | SK FI 00001733 | Operating | 2.09 | 2 | Monet |  | ISSUED | 2019-01-18 | 2019-03-05 09:16 |  | 30 | 2.5 | 0.6 |  | 2597 | 4200 |  |  | 0.36 | 0.94 | [8 empty] | Build Lease Berm
12746 | WHITECAP RESOURCES INC. | 01-16-024-15W3 | 51.03934500 | -108.03237800 | SK FS 00006623 | 268198 | Multi Well Oil Battery | SK FI 00008019 | Operating | 0.5 | 2 | Monet |  | ISSUED | 2023-01-13 | 2023-01-23 |  | 50 | 8 | 0.4 | 0 | 1900 | 1900 | 0 |  | 0 | 0 |  | 0 | 0.4 |  | 0 | 0 |  |  | Report Construction Complete
12746 | WHITECAP RESOURCES INC. | 10-26-024-15W3 | 51.07721200 | -107.98848800 | SK FS 00001330 | 9047 | Multi Well Oil Battery | SK FI 00001635 | Operating | 1.95 | 2 | Monet |  | ISSUED | 2020-02-05 | 2020-03-06 |  | 30 | 4 | 0.4 |  | 2900 | 5400 |  |  | 0.36 | 0.94 |  |  | 0.06 |  |  |  |  | Legacy Facility Exemption Authorization: Exemption from Standard condition #17 - Facility will be constructed on Crown land and the well-sites will be constructed on land belonging to the Rural municipality of Monet. Consent attached. | Report Construction Complete Build Lease Berm
12746 | WHITECAP RESOURCES INC. | 04-28-024-15W3 | 51.06868700 | -108.04542400 | SK FS 00006722 | 309568 | Multi Well Oil Battery | SK FI 00008139 | Operating | 0.5 | 2 | Monet |  | ISSUED | 2023-11-30 | 2023-12-20 |  | 60 | 10 | 0.3 | 0 | 1440 | 4400 | 0 |  | 0 | 0 |  | 0 | 0.3 |  | 0 | 0 |  |  | Report Construction Complete Build Lease Berm
12746 | WHITECAP RESOURCES INC. | 06-20-015-15W3 | 50.27212300 | -108.03588600 | SK FS 00004259 | 5689 | Water Injection/Disposal Facility | SK FI 00005170 | Decommissioned | 0 | 3 | Swift Current | Y | ISSUED | 2006-12-13 | 2006-12-13 | 2009-01-12 13:51 |  |  | 0 |  | 0 | 0
12746 | WHITECAP RESOURCES INC. | 07-20-015-15W3 | 50.27194300 | -108.03153200 | SK FS 00004299 | 1247 | Multi Well Oil Battery | SK FI 00005411 | Operating | 1 | 3 | Swift Current | Y | ISSUED | 2006-12-13 | 2006-12-13 |  |  |  | 0 |  | 0 | 0
12746 | WHITECAP RESOURCES INC. | 07-20-015-15W3 | 50.27194300 | -108.03153200 | SK FS 00004299 | 3255 | Water Injection/Disposal Facility | SK FI 00005228 | Decommissioned | 1 | 3 | Swift Current | Y | ISSUED | 2006-12-13 | 2006-12-13 | 2009-01-12 13:56 |  |  | 0 |  | 0 | 0
12746 | WHITECAP RESOURCES INC. | 04-33-015-15W3 | 50.29722800 | -108.01831600 | SK FS 00004302 | 3259 | Water Injection/Disposal Facility | SK FI 00005232 | Decommissioned | 1 | 3 | Swift Current | Y | ISSUED | 2006-12-13 | 2006-12-13 | 2009-01-12 14:09 |  |  | 0 |  | 0 | 0
12746 | WHITECAP RESOURCES INC. | 08-33-015-15W3 | 50.30125500 | -108.00110500 | SK FS 00004303 | 3260 | Injection/Production Satellite | SK FI 00005233 | Operating | 0 | 3 | Swift Current | Y | ISSUED | 2006-12-13 | 2006-12-13 |  |  |  | 0 |  | 0 | 0
12746 | WHITECAP RESOURCES INC. | 12-07-015-15W3 | 50.24736900 | -108.06489100 | SK FS 00004297 | 3253 | Multi Well Oil Battery | SK FI 00005226 | Operating | 2 | 3 | Swift Current | Y | ISSUED | 2006-12-13 | 2006-12-13 |  |  |  | 0 |  | 0 | 0
12746 | WHITECAP RESOURCES INC. | 14-07-015-15W3 | 50.25052800 | -108.05962000 | SK FS 00004298 | 3254 | Water Injection/Disposal Facility | SK FI 00005227 | Operating | 0 | 3 | Swift Current | Y | ISSUED | 2006-12-13 | 2006-12-13 |  |  |  | 0 |  | 0 | 0
12746 | WHITECAP RESOURCES INC. | 05-28-015-15W3 | 50.28460800 | -108.01924600 | SK FS 00004300 | 3256 | Water Injection/Disposal Facility | SK FI 00005229 | Operating | 3 | 3 | Swift Current | Y | ISSUED | 2006-12-13 | 2006-12-13 |  |  |  | 0 |  | 0 | 0
12746 | WHITECAP RESOURCES INC. | 05-28-015-15W3 | 50.28460800 | -108.01924600 | SK FS 00004300 | 3257 | Multi Well Oil Battery | SK FI 00005230 | Operating | 3 | 3 | Swift Current | Y | ISSUED | 2006-12-13 | 2006-12-13 |  |  |  | 0 |  | 0 | 0
12746 | WHITECAP RESOURCES INC. | 11-29-015-15W3 | 50.28873200 | -108.03607500 | SK FS 00004301 | 3258 | Injection/Production Satellite | SK FI 00005231 | Operating | 0 | 3 | Swift Current | Y | ISSUED | 2006-12-13 | 2006-12-13 |  |  |  | 0 |  | 0 | 0
12746 | WHITECAP RESOURCES INC. | 02-10-025-15W3 | 51.11249600 | -108.01329000 | SK FS 00006229 | 166043 | Multi Well Oil Battery | SK FI 00007661 | Operating | 2.13 | 2 | Monet |  | ISSUED | 2020-09-23 | 2020-10-23 |  | 25 | 2 | 0.3 | 0 | 668 | 1400 | 0 |  | 0.36 | 0.94 |  | 0 | 0 |  | 0.3 | 0 |  |  | Report Construction Complete Build Lease Berm
12746 | WHITECAP RESOURCES INC. | 05-21-025-15W3 | 51.14656700 | -108.04623400 | SK FS 00006272 | 186855 | Multi Well Oil Battery | SK FI 00007720 | Operating | 2.25 | 2 | Monet |  | ISSUED | 2021-05-13 | 2021-09-01 |  | 1.69 | 0.68 | 0.1 | 0 | 1020 | 3000 | 0 |  | 0 | 0 |  | 0 | 0.1 |  | 0 | 0 |  |  | Submit Equipment Spacing Diagram Obligation Report Construction Complete
12746 | WHITECAP RESOURCES INC. | 10-12-025-15W3 | 51.12088000 | -107.96781000 | SK FS 00001484 | 6751 | Multi Well Oil Battery | SK FI 00001796 | Operating | 0.87 | 2 | Monet |  | ISSUED | 2011-11-28 | 2013-01-31 15:57 |  | 200 | 250 | 9 |  | 2500 | 9500 |  |  | 1.86 | 30.78 |  | 3.5 | [5 empty] | Legacy Facility Exemption Authorization: Exemption to standard condition #5- Approved to operate"CWT" heaters with a distance from the heater to the oil tank of at least 6 metres instead of th regular 25 metres. | Build Lease Berm
12746 | WHITECAP RESOURCES INC. | 10-12-025-15W3 | 51.12088000 | -107.96781000 | SK FS 00001484 | 6752 | Water Injection/Disposal Facility | SK FI 00001797 | Operating | 0.87 | 2 | Monet |  | ISSUED | 2011-11-28 | 2012-05-09 14:54 |  | 200 | 250 | 9 |  | 2500 | 9500 |  |  | 1.86 | 30.78 |  | 3.5 | [5 empty] | Legacy Facility Exemption Authorization: Exemption to standard condition #5- Approved to operate"CWT" heaters with a distance from the heater to the oil tank of at least 6 metres instead of th regular 25 metres. | Build Lease Berm
12746 | WHITECAP RESOURCES INC. | 01-12-025-15W3 | 51.11231000 | -107.96214200 | SK FS 00001392 | 8868 | Injection/Production Satellite | SK FI 00001698 | Operating | 2.06 | 2 | Monet |  | ISSUED | 2019-01-23 | 2019-01-23 12:23 |  | 15 | 25 | 5 |  | 2500 | 9500 | [11 empty] | Legacy Facility Exemption Authorization: 1) Exemption to standard condition #13 - Approved - Separator pressure safety valve can vent to atmosphere rather than to a pop tank.This exemption is subject to approved operational safe guards | Build Lease Berm
12746 | WHITECAP RESOURCES INC. | 14-12-025-15W3 | 51.12250300 | -107.97300900 | SK FS 00006326 | 209892 | Multi Well Oil Battery | SK FI 00007787 | Operating | 1.86 | 2 | Monet |  | ISSUED | 2021-10-20 | 2021-11-01 |  | 1.15 | 0.6 | 0.22 | 0 | 2242 | 9100 | 0 |  | 0 | 0 |  | 0 | 0.22 |  | 0 | 0 |  |  | Report Construction Complete Build Lease Berm
12746 | WHITECAP RESOURCES INC. | 04-22-025-15W3 | 51.14127300 | -108.02185600 | SK FS 00006662 | 282209 | Multi Well Oil Battery | SK FI 00008066 | Operating | 0.5 | 2 | Monet |  | ISSUED | 2023-05-11 | 2023-09-07 |  | 60 | 10 | 0.4 | 0 | 530 | 1900 | 0 |  | 0 | 0 |  | 0.4 | 0 |  | 0 | 0 |  |  | Report Construction Complete
12746 | WHITECAP RESOURCES INC. | 04-03-025-15W3 | 51.09831300 | -108.02435200 | SK FS 00000781 | 9027 | Multi Well Oil Battery | SK FI 00000989 | Proposed | 2.34 | 2 | Monet |  | CANCELLED | 2020-01-27 |  |  | 40 | 4 | 1.57 |  | 2150 | 10580 | [5 empty] | 1.18 | 0.39 |  |  |  |  | Legacy Facility Exemption Authorization: Exemption from Standard condition #5 - Equipment spacing requirements is not met, in accordance with the Storage Standards Guideline S-01, Appendix 2. Combustor is placed within 50 meters of the wellhead. Legacy Facility Exemption Authorization: Standard condition #13 – Separator pressure safety valve can vent to atmosphere rather than to a pop tank. This exemption is subject to approved operational safe guards. | Report Construction Complete Build Lease Berm
12746 | WHITECAP RESOURCES INC. | 05-03-025-15W3 | 51.10300050 | -108.02583830 | SK FS 00006997 | 405536 | Multi Well Oil Battery | SK FI 00008485 | Operating | 0.5 | 2 | Monet |  | ISSUED | 2026-02-17 | 2026-03-06 |  | 60 | 25 | 0.1 | 0 | 1500 | 10200 | 0 |  | 0 | 0 |  | 0 | 0.1 | Tank Breathing/Flashing Losses | 0 | 0 |  |  | Report Construction Complete Build Lease Berm
12746 | WHITECAP RESOURCES INC. | 15-03-025-15W3 | 51.10769960 | -108.01115920 | SK FS 00007000 | 407120 | Multi Well Oil Battery | SK FI 00008489 | Operating | 0.5 | 2 | Monet |  | ISSUED | 2026-03-06 | 2026-04-08 |  | 60 | 20 | 0.1 | 0 | 1100 | 9500 | 0 |  | 0 | 0 |  | 0 | 0.1 | Tank Breathing/Flashing Losses | 0 | 0 |  |  | Report Construction Complete Build Lease Berm
12746 | WHITECAP RESOURCES INC. | 12-13-025-15W3 | 51.13580000 | -107.98022500 | SK FS 00006410 | 234473 | Multi Well Oil Battery | SK FI 00007911 | Operating | 2.74 | 2 | Monet |  | ISSUED | 2022-04-18 | 2021-11-01 |  | 1.18 | 0.57 | 0.33 | 0 | 1525 | 7500 | 0 |  | 0 | 0 |  | 0 | 0.33 |  | 0 | 0 |  | Created on Approval of Facility Licence | Report Construction Complete Build Lease Berm
12746 | WHITECAP RESOURCES INC. | 08-13-025-15W3 | 51.13009200 | -107.96101800 | SK FS 00006337 | 212651 | Multi Well Oil Battery | SK FI 00007800 | Operating | 1.76 | 2 | Monet |  | ISSUED | 2021-11-09 | 2021-11-01 |  | 0.7 | 0.9 | 0 | 0 | 2900 | 8700 | 0 |  | 0 | 0 |  | 0 | 0 |  | 0 | 0 |  |  | Report Construction Complete Build Lease Berm
12746 | WHITECAP RESOURCES INC. | 01-23-025-15W3 | 51.14057900 | -107.98159200 | SK FS 00006407 | 234085 | Multi Well Oil Battery | SK FI 00007907 | Operating | 1.3 | 2 | Monet |  | ISSUED | 2022-04-13 | 2021-11-01 |  | 1.12 | 1.51 | 0.13 | 0 | 1605 | 7000 | 0 |  | 0 | 0 |  | 0 | 0.13 |  | 0 | 0 |  |  | Report Construction Complete Build Lease Berm
12746 | WHITECAP RESOURCES INC. | 11-23-025-15W3 | 51.14965100 | -107.99576000 | SK FS 00000755 | 6531 | Cleaning Plant/Skim Oil | SK FI 00000962 | Operating | 2.58 | 2 | Monet |  | ISSUED | 2010-07-13 | 2010-10-05 09:42 |  | 210 | 35 | 0.5 |  | 1820 | 6500 |  |  |  | 1.1 | [7 empty] | Legacy Facility Exemption Authorization: Exemption to standard condition #4- approved to operate a "Heat Driven Loop" glycol heater with a distance from the heater to the oil tank of at least 6 metres instead of the regulated 25 metres.
12746 | WHITECAP RESOURCES INC. | 03-23-025-15W3 | 51.14076800 | -107.99572300 | SK FS 00006386 | 229855 | Multi Well Oil Battery | SK FI 00007861 | Operating | 2.16 | 2 | Monet |  | ISSUED | 2022-03-10 | 2021-11-01 |  | 0.34 | 0.26 | 0.15 | 0 | 959 | 6800 | 0 |  | 0 | 0 |  | 0 | 0.15 |  | 0 | 0 |  |  | Report Construction Complete Build Lease Berm
12746 | WHITECAP RESOURCES INC. | 13-23-025-15W3 | 51.15263500 | -108.00123600 | SK FS 00006271 | 186853 | Multi Well Oil Battery | SK FI 00007719 | Operating | 2.09 | 2 | Monet |  | ISSUED | 2021-05-13 | 2021-09-01 |  | 1.49 | 0.38 | 0.13 | 0 | 1270 | 5300 | 0 |  | 0 | 0 |  | 0 | 0.13 |  | 0 | 0 |  |  | Submit Equipment Spacing Diagram Obligation Report Construction Complete
12746 | WHITECAP RESOURCES INC. | 05-23-025-15W3 | 51.14591300 | -108.00309800 | SK FS 00006390 | 230423 | Multi Well Oil Battery | SK FI 00007881 | Operating | 2.46 | 2 | Monet |  | ISSUED | 2022-03-15 | 2021-11-01 |  | 1.66 | 1.97 | 0.2 | 0 | 1370 | 5900 | 0 |  | 0 | 0 |  | 0 | 0.2 |  | 0 | 0 |  |  | Report Construction Complete
12746 | WHITECAP RESOURCES INC. | 16-23-025-15W3 | 51.15267000 | -107.98503000 | SK FS 00006865 | 356349 | Multi Well Oil Battery | SK FI 00008319 | Proposed | 0.5 | 2 | Monet |  | ISSUED | 2024-12-18 |  |  | 2 | 1 | 0.4 | 0 | 1000 | 5100 | 0 |  | 0.04 | 0.44 |  | 0 | 0.2 |  | 0.2 | 0 |  |  | Report Construction Complete
12746 | WHITECAP RESOURCES INC. | 08-14-025-15W3 | 51.13046800 | -107.98448000 | SK FS 00006409 | 234418 | Multi Well Oil Battery | SK FI 00007910 | Operating | 3.14 | 2 | Monet |  | ISSUED | 2022-04-18 | 2021-11-01 |  | 0.48 | 0.15 | 0.04 | 0 | 1190 | 8100 | 0 |  | 0 | 0 |  | 0 | 0.04 |  | 0 | 0 |  |  | Report Construction Complete Build Lease Berm
12746 | WHITECAP RESOURCES INC. | 12-24-025-15W3 | 51.14865200 | -107.97674000 | SK FS 00006389 | 230364 | Multi Well Oil Battery | SK FI 00007880 | Operating | 2.13 | 2 | Monet |  | ISSUED | 2022-03-15 | 2021-11-01 |  | 1.21 | 0.35 | 0.19 | 0 | 2475 | 6500 | 0 |  | 0 | 0 |  | 0 | 0.19 |  | 0 | 0 |  |  | Report Construction Complete Build Lease Berm
12746 | WHITECAP RESOURCES INC. | 01-15-025-15W3 | 51.12872900 | -108.00543500 | SK FS 00001491 | 6974 | Water Injection/Disposal Facility | SK FI 00001808 | Operating | 2.75 | 2 | Monet |  | ISSUED | 2012-08-29 | 2012-08-29 14:16 |  |  | 100 |  |  | 400 | 7100 | [12 empty] | Build Lease Berm
12746 | WHITECAP RESOURCES INC. | 01-25-025-15W3 | 51.15471700 | -107.96079900 | SK FS 00006639 | 272476 | Multi Well Oil Battery | SK FI 00008038 | Operating | 0.5 | 2 | Monet |  | ISSUED | 2023-02-16 | 2023-02-16 |  | 60 | 10 | 0.4 | 0 | 1900 | 2900 | 0 |  | 0 | 0 |  | 0 | 0.4 |  | 0 | 0 |  |  | Report Construction Complete Build Lease Berm
12746 | WHITECAP RESOURCES INC. | 04-25-025-15W3 | 51.15567400 | -107.97780500 | SK FS 00006388 | 229870 | Multi Well Oil Battery | SK FI 00007863 | Operating | 2.78 | 2 | Monet |  | ISSUED | 2022-03-10 | 2021-11-01 |  | 1.12 | 0.45 | 0.19 | 0 | 3060 | 6000 | 0 |  | 0 | 0 |  | 0 | 0.19 |  | 0 | 0 |  |  | Report Construction Complete Build Lease Berm
12746 | WHITECAP RESOURCES INC. | 05-25-025-15W3 | 51.15941000 | -107.98016000 | SK FS 00006867 | 356386 | Multi Well Oil Battery | SK FI 00008321 | Proposed | 0.5 | 2 | Monet |  | ISSUED | 2024-12-19 |  |  | 5 | 3 | 0.4 | 0 | 800 | 1700 | 0 |  | 0.04 | 0.44 |  | 0 | 0.2 |  | 0.2 | 0 |  |  | Report Construction Complete
12746 | WHITECAP RESOURCES INC. | 09-25-025-15W3 | 51.16363300 | -107.96030500 | SK FS 00001429 | 8681 | Multi Well Oil Battery | SK FI 00001735 | Operating | 1.81 | 2 | Monet |  | ISSUED | 2018-01-12 | 2018-06-29 16:26 |  | 45 | 9 | 0.6 |  | 870 | 3200 |  |  | 0.36 | 0.94 |  |  | 0.6 | [5 empty] | Build Lease Berm
12746 | WHITECAP RESOURCES INC. | 01-26-025-15W3 | 51.15753800 | -107.98192700 | SK FS 00006387 | 229862 | Multi Well Oil Battery | SK FI 00007862 | Operating | 2.1 | 2 | Monet |  | ISSUED | 2022-03-10 | 2021-11-01 |  | 0.82 | 0.43 | 0.06 | 0 | 950 | 5500 | 0 |  | 0 | 0 |  | 0 | 0.06 |  | 0 | 0 |  | Created on Approval of Facility Licence | Report Construction Complete
12746 | WHITECAP RESOURCES INC. | 15-36-025-15W3 | 51.18144300 | -107.96686500 | SK FS 00001335 | 9029 | Multi Well Oil Battery | SK FI 00001640 | Operating | 1.98 | 2 | Monet |  | ISSUED | 2020-01-28 | 2020-02-05 18:54 |  | 20 | 3 | 1 |  | 1100 | 3800 | [5 empty] | 1 | [5 empty] | Legacy Facility Exemption Authorization: Exemption from Standard condition #5 - Equipment spacing requirements is not met, in accordance with the Storage Standards Guideline S-01, Appendix 2. Combustor is placed 10 meters away from the wellhead. | Build Lease Berm
12746 | WHITECAP RESOURCES INC. | 16-36-025-15W3 | 51.18196900 | -107.95974700 | SK FS 00006570 | 253744 | Multi Well Oil Battery | SK FI 00007959 | Operating | 1.9 | 2 | Monet |  | ISSUED | 2022-09-13 | 2022-09-15 |  | 35 | 10 | 3 | 0 | 1100 | 3500 | 0 |  | 0 | 0 |  | 3 | 0 |  | 0 | 0 |  |  | Report Construction Complete Build Lease Berm
12746 | WHITECAP RESOURCES INC. | 01-15-016-15W3 | 50.34028300 | -107.97799200 | SK FS 00004077 | 213556 | EOR Injection Facility | SK FI 00007806 | Operating | 1.38 | 3 | Swift Current |  | ISSUED | 2021-11-16 | 2021-11-15 |  | 0 | 600 | 0 | 0 | 2180 | 4250 | 0 |  | 0 | 0 |  | 0 | 0 |  | 0 | 0 |  | Legacy Facility Exemption Authorization: Exemption to standard condition #8 - Approved - Facility is located within 75 meters of SaskTel cables. | Report Construction Complete
12746 | WHITECAP RESOURCES INC. | 01-15-016-15W3 | 50.34028300 | -107.97799200 | SK FS 00004077 | 8981 | Water Injection/Disposal Facility | SK FI 00004974 | Operating | 1.38 | 3 | Swift Current |  | ISSUED | 2019-11-15 | 2020-02-05 18:33 |  | 0 | 600 | 0 | 0 | 2180 | 4250 | 0 |  | 0 | 0 |  | 0 | 0 |  | 0 | 0 |  | Legacy Facility Exemption Authorization: Exemption to standard condition #8 - Approved - Facility is located within 75 meters of SaskTel cables. | Report Construction Complete
12746 | WHITECAP RESOURCES INC. | 16-11-026-15W3 | 51.21038200 | -107.98309800 | SK FS 00006683 | 293234 | Multi Well Oil Battery | SK FI 00008091 | Operating | 0.5 | 2 | Monet |  | ISSUED | 2023-07-18 | 2023-07-19 |  | 30 | 20 | 3 | 0 | 350 | 2900 | 0 |  | 0 | 0 |  | 3 | 0 |  | 0 | 0 |  | Created on Approval of Facility Licence | Report Construction Complete
12746 | WHITECAP RESOURCES INC. | 07-10-030-25W3 | 51.55288300 | -109.43437500 | SK FS 00004078 | 9030 | Injection/Production Satellite | SK FI 00004975 | Operating | 1.76 | 2 | Kindersley |  | ISSUED | 2020-01-28 | 2020-01-28 13:03 |  | 120 | 120 | 48 |  | 2500 | 8200 | [12 empty] | Build Lease Berm
12746 | WHITECAP RESOURCES INC. | 01-05-030-25W3 | 51.53364800 | -109.47421100 | SK FS 00004270 | 3475 | Gas Compression Facility | SK FI 00005193 | Operating | 0 | 2 | Kindersley | Y | ISSUED | 2006-12-13 | 2006-12-13 |  |  |  | 0 |  | 0 | 0
12746 | WHITECAP RESOURCES INC. | 01-05-030-25W3 | 51.53364800 | -109.47421100 | SK FS 00004201 | 7329 | Gas Compression Facility | SK FI 00005104 | Operating | 1.44 | 2 | Kindersley |  | ISSUED | 2013-06-24 | 2014-03-20 14:41 |  |  | 0.71 | 127.42 |  | 1600 | 10000 |  |  | 1.06 | 6.57 | [6 empty] | 395 | Legacy Facility Exemption Authorization: Exemption to standard condition # 7-Approved. The facility will be located within 75 metres of an underground utility. Home Quarter Resources Ltd. has an agreement in place with SaskTel. | Build Lease Berm
12746 | WHITECAP RESOURCES INC. | 01-05-030-25W3 | 51.53511600 | -109.47472800 | SK FS 00004114 | 8064 | Injection/Production Satellite | SK FI 00005013 | Operating | 1 | 2 | Kindersley |  | ISSUED | 2015-01-07 | 2015-01-07 09:49 |  | 62.8 | 26.9 | 106 |  | 1700 | 9900 | [11 empty] | Legacy Facility Exemption Authorization: Exemption to standard condition # 8 - Approved. The facility will be located within 75 metres of a SaskTel buried cable. Whitecap has an agreement in place with SaskTel. | Build Lease Berm
12746 | WHITECAP RESOURCES INC. | 02-05-030-25W3 | 51.53436900 | -109.48316300 | SK FS 00004094 | 8473 | Injection/Production Satellite | SK FI 00004992 | Operating | 2.01 | 2 | Kindersley |  | ISSUED | 2016-10-26 | 2016-10-27 17:02 |  | 62.8 | 26.9 | 106 |  | 1800 | 9900 | [12 empty] | Build Lease Berm
12746 | WHITECAP RESOURCES INC. | 07-05-030-25W3 | 51.53882600 | -109.48194500 | SK FS 00004271 | 3476 | Multi Well Gas Battery | SK FI 00005194 | Operating | 1 | 2 | Kindersley | Y | ISSUED | 2006-12-13 | 2006-12-13 |  |  |  | 0 |  | 0 | 0
12746 | WHITECAP RESOURCES INC. | 03-35-030-25W3 | 51.60662200 | -109.41556400 | SK FS 00004108 | 8183 | Multi Well Oil Battery | SK FI 00005006 | Operating | 1.19 | 2 | Kindersley |  | ISSUED | 2015-05-12 | 2015-07-28 11:10 |  | 62.8 | 26.9 | 106 |  | 2400 | 4200 |  |  | 3.5 | 1.66 |  |  | 0.41 |  |  |  | 108 | Legacy Facility Exemption Authorization: Exemption to standard condition #5 - Approved. Compressor located within 50 metres of the wellhead (30 metres). The compressor is installed under the guidelines set under PNG Guideline 22, Natural Gas Booster Compressor requirements. Legacy Facility Exemption Authorization: Exemption to standard condition #8 - Approved. The facility will be located within 75 metres of a government road allowance (71 metres). This meets the R.M. of Kindersley setback requirement.
12746 | WHITECAP RESOURCES INC. | 03-35-030-25W3 | 51.60662200 | -109.41556400 | SK FS 00004108 | 8184 | Gas Compression Facility | SK FI 00005007 | Operating | 1.19 | 2 | Kindersley |  | ISSUED | 2015-05-12 | 2015-07-29 14:50 |  | 62.8 | 26.9 | 106 |  | 2400 | 4200 |  |  | 3.5 | 1.66 |  |  | 0.41 |  |  |  | 108 | Legacy Facility Exemption Authorization: Exemption to standard condition #5 - Approved. Compressor located within 50 metres of the wellhead (30 metres). The compressor is installed under the guidelines set under PNG Guideline 22, Natural Gas Booster Compressor requirements. Legacy Facility Exemption Authorization: Exemption to standard condition #8 - Approved. The facility will be located within 75 metres of a government road allowance (71 metres). This meets the R.M. of Kindersley setback requirement.
12746 | WHITECAP RESOURCES INC. | 04-07-030-25W3 | 51.54908000 | -109.51709500 | SK FS 00004076 | 8955 | Multi Well Oil Battery | SK FI 00004973 | Operating | 1.88 | 2 | Kindersley |  | ISSUED | 2019-10-03 | 2020-01-07 20:02 |  | 120 | 120 | 48 |  | 300 | 8900 | [6 empty] | 0.49
12746 | WHITECAP RESOURCES INC. | 04-08-030-25W3 | 51.54952900 | -109.49229200 | SK FS 00004071 | 8926 | Injection/Production Satellite | SK FI 00004968 | Operating | 1.49 | 2 | Kindersley |  | ISSUED | 2019-07-11 | 2019-07-11 17:28 |  | 120 | 120 | 48 |  | 1500 | 8400 | [12 empty] | Build Lease Berm
12746 | WHITECAP RESOURCES INC. | 16-16-031-25W3 | 51.66199300 | -109.47827300 | SK FS 00004263 | 6609 | Gas Processing Plant | SK FI 00005176 | Operating | 0.8 | 2 | Prairiedale |  | ISSUED | 2010-12-17 | 2012-02-07 10:45 |  |  |  | 124.59 |  | 1000 | 2600 |  |  | 25.76 | 17.35 | [6 empty] | 1032 | Legacy Facility Exemption Authorization: Exemption to standard condition # 7- approved. The facility will be located within 75 metres of licenced Pipeline Right-of-Way (ROW). Consent obtained from ROW owner.
12746 | WHITECAP RESOURCES INC. | 07-35-003-25W3 | 49.25139000 | -109.26696800 | SK FS 00002832 | 4621 | Multi Well Oil Battery | SK FI 00003452 | Decommissioned | 1 | 3 | Reno | Y | ISSUED | 2006-12-13 | 2006-12-13 | 2024-05-22 14:14 |  |  | 0 |  | 0 | 0
12746 | WHITECAP RESOURCES INC. | 14-26-003-25W3 | 49.24660400 | -109.26880100 | SK FS 00002830 | 4619 | Water Injection/Disposal Facility | SK FI 00003450 | Decommissioned | 1 | 3 | Reno | Y | ISSUED | 2006-12-13 | 2006-12-13 | 2024-03-11 14:10 |  |  | 0 |  | 0 | 0
12746 | WHITECAP RESOURCES INC. | 16-26-003-25W3 | 49.24417400 | -109.25788900 | SK FS 00002831 | 4620 | Water Injection/Disposal Facility | SK FI 00003451 | Decommissioned | 1 | 3 | Reno | Y | ISSUED | 2006-12-13 | 2006-12-13 | 2024-03-11 14:12 |  |  | 0 |  | 0 | 0
12746 | WHITECAP RESOURCES INC. | 15-13-004-25W3 | 49.30298300 | -109.24482100 | SK FS 00003250 | 2359 | Multi Well Gas Battery | SK FI 00003965 | Decommissioned | 0 | 3 | Reno | Y | ISSUED | 2006-12-13 | 2006-12-13 | 2024-05-31 14:44 |  |  | 0 |  | 0 | 0
12746 | WHITECAP RESOURCES INC. | 01-04-004-25W3 | 49.26371900 | -109.30468600 | SK FS 00002833 | 4622 | Gas Compression Facility | SK FI 00003453 | Decommissioned | 2 | 3 | Reno | Y | ISSUED | 2006-12-13 | 2006-12-13 | 2024-11-25 14:00 |  |  | 0 |  | 0 | 0
12746 | WHITECAP RESOURCES INC. | 08-31-029-25W3 | 51.52503700 | -109.49987000 | SK FS 00004173 | 7798 | Injection/Production Satellite | SK FI 00005074 | Operating | 1.96 | 2 | Kindersley |  | ISSUED | 2014-05-01 | 2014-05-01 13:01 |  | 190 | 10 | 10 |  | 1900 | 8700
12746 | WHITECAP RESOURCES INC. | 15-32-029-25W3 | 51.53230500 | -109.48327200 | SK FS 00004184 | 6755 | Multi Well Oil Battery | SK FI 00005085 | Operating | 1.43 | 2 | Kindersley |  | ISSUED | 2011-11-28 | 2012-02-02 14:36 |  | 300 | 50 | 98 |  | 1650 | 10000 | [11 empty] | Legacy Facility Exemption Authorization: Satellite licence was not required for this Facility
12746 | WHITECAP RESOURCES INC. | 15-32-029-25W3 | 51.53230500 | -109.48327200 | SK FS 00004184 | 7194 | Water Injection/Disposal Facility | SK FI 00005093 | Operating | 1.43 | 2 | Kindersley |  | ISSUED | 2013-02-06 | 2013-05-06 11:07 |  | 300 | 50 | 98 |  | 1650 | 10000 | [11 empty] | Legacy Facility Exemption Authorization: Satellite licence was not required for this Facility
12746 | WHITECAP RESOURCES INC. | 07-32-029-25W3 | 51.52500200 | -109.48250200 | SK FS 00004101 | 8282 | Injection/Production Satellite | SK FI 00004999 | Operating | 1.49 | 2 | Kindersley |  | ISSUED | 2015-09-03 | 2015-09-03 08:19 |  | 62.8 | 26.9 | 106 |  | 800 | 9700 | [12 empty] | Build Lease Berm
12746 | WHITECAP RESOURCES INC. | 09-32-029-25W3 | 51.52826800 | -109.47568100 | SK FS 00004118 | 8006 | Injection/Production Satellite | SK FI 00005017 | Operating | 1.43 | 2 | Kindersley |  | ISSUED | 2014-11-12 | 2014-11-12 11:40 |  | 62.8 | 26.9 | 106 |  | 1000 | 10300 | [12 empty] | Build Lease Berm
12746 | WHITECAP RESOURCES INC. | 01-34-029-25W3 | 51.51994800 | -109.42828800 | SK FS 00004112 | 8112 | Injection/Production Satellite | SK FI 00005011 | Operating | 1.43 | 2 | Kindersley |  | ISSUED | 2015-02-19 | 2015-02-19 15:56 |  | 62.8 | 26.9 | 106 |  | 1100 | 11800 | [11 empty] | Legacy Facility Exemption Authorization: Exemption to standard condition # 8 – Approved. The facility will be located within 75 metres of a buried SaskTel cable. Whitecap Resources inc. has an agreement with SaskTel.
12746 | WHITECAP RESOURCES INC. | 05-34-029-25W3 | 51.52389000 | -109.44693200 | SK FS 00004099 | 8302 | Injection/Production Satellite | SK FI 00004997 | Operating | 1.76 | 2 | Kindersley |  | ISSUED | 2015-10-07 | 2015-10-07 08:53 |  | 62.8 | 26.9 | 106 |  | 1400 | 11100
12746 | WHITECAP RESOURCES INC. | 06-34-029-25W3 | 51.52415600 | -109.44121700 | SK FS 00004095 | 8465 | Injection/Production Satellite | SK FI 00004993 | Operating | 1.98 | 2 | Kindersley |  | ISSUED | 2016-09-22 | 2016-09-22 16:16 |  | 62.8 | 26.9 | 106 |  | 1100 | 11200
12746 | WHITECAP RESOURCES INC. | 09-36-029-25W3 | 51.52656600 | -109.38257000 | SK FS 00004192 | 7221 | Multi Well Oil Battery | SK FI 00005095 | Operating | 2.03 | 2 | Kindersley |  | ISSUED | 2013-02-25 | 2013-05-06 11:16 |  | 50 | 10 | 15 |  | 5200 | 13100 | [5 empty] | 15 | [5 empty] | Legacy Facility Exemption Authorization: Exemption to standard condition # 4 - Approved. To operate 'CWT Grit' heaters with a distance from the heater to the oil tanks of at least 6 metres instead of the regulated 25 metres. | Build Lease Berm
12746 | WHITECAP RESOURCES INC. | 13-27-029-25W3 | 51.51781500 | -109.44788800 | SK FS 00004159 | 7759 | Injection/Production Satellite | SK FI 00005058 | Operating | 2.48 | 2 | Kindersley |  | ISSUED | 2014-03-05 | 2014-03-05 09:46 |  | 95 | 5 | 5 |  | 700 | 11500
12746 | WHITECAP RESOURCES INC. | 04-27-029-25W3 | 51.50472800 | -109.44674300 | SK FS 00004110 | 8110 | Injection/Production Satellite | SK FI 00005009 | Operating | 1.6 | 2 | Kindersley |  | ISSUED | 2015-02-19 | 2015-02-19 13:32 |  | 62.8 | 26.9 | 106 |  | 900 | 11100 | [12 empty] | Build Lease Berm
12746 | WHITECAP RESOURCES INC. | 14-27-029-25W3 | 51.51746000 | -109.44062800 | SK FS 00004098 | 8300 | Injection/Production Satellite | SK FI 00004996 | Operating | 1.35 | 2 | Kindersley |  | ISSUED | 2015-10-01 | 2015-10-01 15:52 |  | 62.8 | 26.9 | 106 |  | 600 | 12000
12746 | WHITECAP RESOURCES INC. | 16-28-029-25W3 | 51.51794900 | -109.45172200 | SK FS 00004082 | 8679 | Multi Well Oil Battery | SK FI 00004979 | Operating | 1.21 | 2 | Kindersley |  | ISSUED | 2018-01-12 | 2018-02-28 16:08 |  | 191 | 191 | 106 |  | 900 | 11300 |  |  | 1.06 | 6.28 |  |  | 0.36 |  |  |  | 395 |  | Build Lease Berm
12746 | WHITECAP RESOURCES INC. | 16-28-029-25W3 | 51.51794900 | -109.45172200 | SK FS 00004082 | 8680 | Gas Compression Facility | SK FI 00004980 | Operating | 1.21 | 2 | Kindersley |  | ISSUED | 2018-01-12 | 2018-01-12 16:55 |  | 191 | 191 | 106 |  | 900 | 11300 |  |  | 1.06 | 6.28 |  |  | 0.36 |  |  |  | 395 |  | Build Lease Berm
12746 | WHITECAP RESOURCES INC. | 16-19-029-25W3 | 51.50217600 | -109.49968300 | SK FS 00004100 | 8290 | Injection/Production Satellite | SK FI 00004998 | Operating | 1.49 | 2 | Kindersley |  | ISSUED | 2015-09-09 | 2015-09-09 09:29 |  | 62.8 | 26.9 | 106 |  | 400 | 7500 | [11 empty] | Legacy Facility Exemption Authorization: Exemption to standard condition # 8-Approved. The facility will be located within 75 metres of a buried SaskTel cable. Whitecap Resources Inc. has an agreement in place with SaskTel. | Build Lease Berm
12746 | WHITECAP RESOURCES INC. | 07-29-029-25W3 | 51.50961700 | -109.48195800 | SK FS 00004087 | 8774 | Injection/Production Satellite | SK FI 00004985 | Operating | 1.49 | 2 | Kindersley |  | ISSUED | 2018-06-15 | 2018-06-15 12:05 |  | 120 | 120 | 48 |  | 1000 | 9100 | [12 empty] | Build Lease Berm
12746 | WHITECAP RESOURCES INC. | 08-16-015-16W3 | 50.25729400 | -108.13877000 | SK FS 00004304 | 3262 | Multi Well Gas Battery | SK FI 00005234 | Decommissioned | 2 | 3 | Webb | Y | ISSUED | 2006-12-13 | 2006-12-13 | 2009-01-12 14:11 |  |  | 0 |  | 0 | 0
12746 | WHITECAP RESOURCES INC. | 01-18-015-16W3 | 50.25194300 | -108.18266400 | SK FS 00004305 | 3263 | Injection/Production Satellite | SK FI 00005235 | Operating | 0 | 3 | Webb | Y | ISSUED | 2006-12-13 | 2006-12-13 |  |  |  | 0 |  | 0 | 0
12746 | WHITECAP RESOURCES INC. | 04-19-015-16W3 | 50.26727200 | -108.20318700 | SK FS 00004306 | 3264 | Water Injection/Disposal Facility | SK FI 00005236 | Operating | 10 | 3 | Webb | Y | ISSUED | 2006-12-13 | 2006-12-13 |  |  |  | 0 |  | 0 | 0
12746 | WHITECAP RESOURCES INC. | 08-29-015-16W3 | 50.28618800 | -108.16141000 | SK FS 00006393 | 230975 | Injection/Production Satellite | SK FI 00007884 | Operating | 1.74 | 3 | Webb |  | ISSUED | 2022-03-17 | 2022-03-25 |  | 100 | 450 | 340 | 0 | 2600 | 10000 | 1 | 0 | 0 | 0 | 0 | 0 | 0 |  | 0 | 340 |  | Created on Approval of Facility Licence | Report Construction Complete Build Lease Berm
12746 | WHITECAP RESOURCES INC. | 04-21-016-16W3 | 50.35419400 | -108.15714400 | SK FS 00004084 | 8731 | Injection/Production Satellite | SK FI 00004982 | Operating | 1.42 | 3 | Riverside |  | ISSUED | 2018-03-20 | 2018-03-20 13:34 |  | 8 | 28 | 60 |  | 1300 | 13000 | [12 empty] | Build Lease Berm
12746 | WHITECAP RESOURCES INC. | 10-26-016-16W3 | 50.37854100 | -108.10115500 | SK FS 00004291 | 3271 | Water Injection/Disposal Facility | SK FI 00005220 | Operating | 0 | 3 | Riverside | Y | ISSUED | 2006-12-13 | 2006-12-13 |  |  |  | 0 |  | 0 | 0
12746 | WHITECAP RESOURCES INC. | 15-26-016-16W3 | 50.37944000 | -108.10145000 | SK FS 00004292 | 3272 | Multi Well Oil Battery | SK FI 00005221 | Operating | 1 | 3 | Riverside | Y | ISSUED | 2006-12-13 | 2006-12-13 |  |  |  | 0 |  | 0 | 0
12746 | WHITECAP RESOURCES INC. | 11-17-016-16W3 | 50.34683700 | -108.17597400 | SK FS 00004308 | 3266 | Water Injection/Disposal Facility | SK FI 00005238 | Operating | 0 | 3 | Riverside | Y | ISSUED | 2006-12-13 | 2006-12-13 |  |  |  | 0 |  | 0 | 0
12746 | WHITECAP RESOURCES INC. | 11-17-016-16W3 | 50.34683700 | -108.17597400 | SK FS 00004308 | 3268 | Multi Well Oil Battery | SK FI 00005240 | Operating | 0 | 3 | Riverside | Y | ISSUED | 2006-12-13 | 2006-12-13 |  |  |  | 0 |  | 0 | 0
12746 | WHITECAP RESOURCES INC. | 02-17-016-16W3 | 50.34037500 | -108.16913500 | SK FS 00004072 | 8931 | Injection/Production Satellite | SK FI 00004969 | Operating | 2.35 | 3 | Riverside |  | ISSUED | 2019-08-13 | 2019-08-13 14:49 |  | 30 | 60 | 60 |  | 2700 | 12900 | [11 empty] | Legacy Facility Exemption Authorization: Exemption to standard condition #8 - Approved, Facility is located within 75 meters of an overhead power line and/or buried power line. (Proximity Consent from Saskpower is attached) | Build Lease Berm
12746 | WHITECAP RESOURCES INC. | 05-17-016-16W3 | 50.34519000 | -108.18167200 | SK FS 00004309 | 3267 | LPG Storage Facility | SK FI 00005239 | Operating | 0 | 3 | Riverside | Y | ISSUED | 2006-12-13 | 2006-12-13 |  |  |  | 0 |  | 0 | 0
12746 | WHITECAP RESOURCES INC. | 01-18-016-16W3 | 50.34138600 | -108.18511800 | SK FS 00004310 | 3269 | Water Injection/Disposal Facility | SK FI 00005241 | Operating | 0 | 3 | Riverside | Y | ISSUED | 2006-12-13 | 2006-12-13 |  |  |  | 0 |  | 0 | 0
12746 | WHITECAP RESOURCES INC. | 12-18-016-16W3 | 50.34745700 | -108.20233300 | SK FS 00004466 | 1260 | Injection/Production Satellite | SK FI 00005413 | Operating | 0 | 3 | Riverside | Y | ISSUED | 2006-12-13 | 2006-12-13 |  |  |  | 0 |  | 0 | 0
12746 | WHITECAP RESOURCES INC. | 06-18-016-16W3 | 50.34460800 | -108.19752400 | SK FS 00004470 | 1909 | Multi Well Gas Battery | SK FI 00005420 | Operating | 0 | 3 | Riverside | Y | ISSUED | 2006-12-13 | 2006-12-13 |  |  |  | 0 |  | 0 | 0
12746 | WHITECAP RESOURCES INC. | 07-18-016-16W3 | 50.34492700 | -108.19071400 | SK FS 00004202 | 3951 | Gas Processing Plant | SK FI 00005105 | Operating | 0 | 3 | Riverside | Y | ISSUED | 2006-12-13 | 2006-12-13 |  |  |  | 0 |  | 0 | 0
12746 | WHITECAP RESOURCES INC. | 11-09-016-16W3 | 50.33290400 | -108.15172800 | SK FS 00004258 | 5693 | Water Injection/Disposal Facility | SK FI 00005169 | Decommissioned | 0 | 3 | Riverside | Y | ISSUED | 2006-12-13 | 2006-12-13 | 2009-10-07 11:55 |  |  | 0 |  | 0 | 0
12746 | WHITECAP RESOURCES INC. | 03-10-017-16W3 | 50.41550300 | -108.12531000 | SK FS 00004294 | 3274 | Multi Well Oil Battery | SK FI 00005223 | Operating | 0 | 3 | Riverside | Y | ISSUED | 2006-12-13 | 2006-12-13 |  |  |  | 0 |  | 0 | 0
12746 | WHITECAP RESOURCES INC. | 04-10-017-16W3 | 50.41278500 | -108.13417900 | SK FS 00004457 | 2978 | Multi Well Gas Battery | SK FI 00005401 | Decommissioned | 0 | 3 | Riverside | Y | ISSUED | 2006-12-13 | 2006-12-13 | 2010-09-08 14:04 |  |  | 0 |  | 0 | 0
12746 | WHITECAP RESOURCES INC. | 13-02-017-16W3 | 50.40925200 | -108.11153800 | SK FS 00004293 | 3273 | Water Injection/Disposal Facility | SK FI 00005222 | Operating | 0 | 3 | Riverside | Y | ISSUED | 2006-12-13 | 2006-12-13 |  |  |  | 0 |  | 0 | 0
12746 | WHITECAP RESOURCES INC. | 10-30-018-16W3 | 50.55215600 | -108.19021100 | SK FS 00004703 | 2527 | Water Injection/Disposal Facility | SK FI 00005730 | Operating | 0 | 3 | Riverside | Y | ISSUED | 2006-12-13 | 2006-12-13 |  |  |  | 0 |  | 0 | 0
12746 | WHITECAP RESOURCES INC. | 13-05-019-16W3 | 50.58473100 | -108.19647300 | SK FS 00004700 | 5440 | Water Injection/Disposal Facility | SK FI 00005727 | Operating | 0 | 3 | Riverside | Y | ISSUED | 2006-12-13 | 2006-12-13 |  |  |  | 0 |  | 0 | 0
12746 | WHITECAP RESOURCES INC. | 16-06-019-16W3 | 50.58503400 | -108.20053300 | SK FS 00004702 | 1254 | Multi Well Oil Battery | SK FI 00005729 | Decommissioned | 0 | 3 | Riverside | Y | ISSUED | 2006-12-13 | 2006-12-13 | 2009-03-02 10:57 |  |  | 0 |  | 0 | 0
12746 | WHITECAP RESOURCES INC. | 08-06-019-16W3 | 50.57856000 | -108.19881800 | SK FS 00004704 | 2528 | Water Injection/Disposal Facility | SK FI 00005731 | Operating | 2 | 3 | Riverside | Y | ISSUED | 2006-12-13 | 2006-12-13 |  |  |  | 0 |  | 0 | 0
12746 | WHITECAP RESOURCES INC. | 08-06-019-16W3 | 50.57856000 | -108.19881800 | SK FS 00004704 | 2529 | Multi Well Oil Battery | SK FI 00005732 | Operating | 2 | 3 | Riverside | Y | ISSUED | 2006-12-13 | 2006-12-13 |  |  |  | 0 |  | 0 | 0
12746 | WHITECAP RESOURCES INC. | 01-07-019-16W3 | 50.58761600 | -108.20283200 | SK FS 00004701 | 5443 | Water Injection/Disposal Facility | SK FI 00005728 | Operating | 0 | 3 | Riverside | Y | ISSUED | 2006-12-13 | 2006-12-13 |  |  |  | 0 |  | 0 | 0
12746 | WHITECAP RESOURCES INC. | 14-08-001-26W3 | 49.02618300 | -109.44812900 | SK FS 00002834 | 4623 | Water Injection/Disposal Facility | SK FI 00003454 | Decommissioned | 1 | 3 | Reno | Y | ISSUED | 2006-12-13 | 2006-12-13 | 2024-04-18 14:05 |  |  | 0 |  | 0 | 0
12746 | WHITECAP RESOURCES INC. | 12-13-002-26W3 | 49.12599200 | -109.36473800 | SK FS 00003251 | 2364 | Multi Well Gas Battery | SK FI 00003966 | Operating | 0 | 3 | Reno | Y | ISSUED | 2006-12-13 | 2006-12-13 |  |  |  | 0 |  | 0 | 0
12746 | WHITECAP RESOURCES INC. | 01-27-003-26W3 | 49.23483400 | -109.41719400 | SK FS 00003032 | 4993 | Water Injection/Disposal Facility | SK FI 00003685 | Decommissioned | 0 | 3 | Reno | Y | ISSUED | 2006-12-13 | 2006-12-13 | 2024-04-18 14:20 |  |  | 0 |  | 0 | 0
12746 | WHITECAP RESOURCES INC. | 06-27-003-26W3 | 49.23811700 | -109.42840800 | SK FS 00003033 | 4994 | Multi Well Gas Battery | SK FI 00003686 | Decommissioned | 0 | 3 | Reno | Y | ISSUED | 2006-12-13 | 2006-12-13 | 2024-05-22 14:15 |  |  | 0 |  | 0 | 0
12746 | WHITECAP RESOURCES INC. | 06-27-003-26W3 | 49.23811700 | -109.42840800 | SK FS 00003033 | 4995 | Multi Well Oil Battery | SK FI 00003687 | Decommissioned | 0 | 3 | Reno | Y | ISSUED | 2006-12-13 | 2006-12-13 | 2024-05-22 14:15 |  |  | 0 |  | 0 | 0
12746 | WHITECAP RESOURCES INC. | 09-15-004-26W3 | 49.29865000 | -109.41531000 | SK FS 00006743 | 318724 | Gas Compression Facility | SK FI 00008166 | Decommissioned | 0.5 | 3 | Reno |  | ISSUED | 2024-02-21 | 2024-02-21 | 2024-02-23 09:39 | 0 | 0 | 0 | 0 | 4800 | 4800 | 0 |  | 0 | 0 |  | 0 | 0 |  | 0 | 0 | 1 |  | Report Construction Complete
12746 | WHITECAP RESOURCES INC. | 15-27-004-26W3 | 49.33316900 | -109.42234500 | SK FS 00003252 | 2365 | Multi Well Gas Battery | SK FI 00003967 | Operating | 0 | 3 | Reno | Y | ISSUED | 2006-12-13 | 2006-12-13 |  |  |  | 0 |  | 0 | 0
12746 | WHITECAP RESOURCES INC. | 16-34-005-26W3 | 49.43493200 | -109.41475800 | SK FS 00003168 | 5894 | Multi Well Gas Battery | SK FI 00003867 | Operating | 0 | 3 | Reno | Y | ISSUED | 2006-12-13 | 2006-12-13 |  |  |  | 0 |  | 0 | 0
12746 | WHITECAP RESOURCES INC. | 16-35-005-26W3 | 49.43497700 | -109.39230600 | SK FS 00003167 | 5893 | Multi Well Gas Battery | SK FI 00003866 | Operating | 0 | 3 | Reno | Y | ISSUED | 2006-12-13 | 2006-12-13 |  |  |  | 0 |  | 0 | 0
12746 | WHITECAP RESOURCES INC. | 08-36-005-26W3 | 49.42820600 | -109.37158400 | SK FS 00003180 | 5928 | Multi Well Gas Battery | SK FI 00003881 | Operating | 0 | 3 | Reno | Y | ISSUED | 2006-12-13 | 2006-12-13 |  |  |  | 0 |  | 0 | 0
12746 | WHITECAP RESOURCES INC. | 14-10-006-26W3 | 49.46520800 | -109.42604500 | SK FS 00003094 | 6085 | Multi Well Gas Battery | SK FI 00003764 | Operating | 1 | 3 | Reno | Y | ISSUED | 2008-04-22 | 2008-04-22 11:08 |  |  |  | 0 |  | 0 | 0
12746 | WHITECAP RESOURCES INC. | 14-01-006-26W3 | 49.45073100 | -109.38089900 | SK FS 00003093 | 6084 | Multi Well Gas Battery | SK FI 00003763 | Operating | 1 | 3 | Reno | Y | ISSUED | 2008-04-22 | 2008-04-22 09:53 |  |  |  | 0 |  | 0 | 0
12746 | WHITECAP RESOURCES INC. | 06-01-006-26W3 | 49.44335200 | -109.38082100 | SK FS 00003161 | 5914 | Multi Well Gas Battery | SK FI 00003860 | Operating | 0 | 3 | Reno | Y | ISSUED | 2006-12-13 | 2006-12-13 |  |  |  | 0 |  | 0 | 0
12746 | WHITECAP RESOURCES INC. | 06-11-006-26W3 | 49.45753200 | -109.40344000 | SK FS 00003162 | 5915 | Multi Well Gas Battery | SK FI 00003861 | Operating | 0 | 3 | Reno | Y | ISSUED | 2006-12-13 | 2006-12-13 |  |  |  | 0 |  | 0 | 0
12746 | WHITECAP RESOURCES INC. | 08-02-006-26W3 | 49.44329100 | -109.39208900 | SK FS 00003166 | 5892 | Multi Well Gas Battery | SK FI 00003865 | Operating | 0 | 3 | Reno | Y | ISSUED | 2006-12-13 | 2006-12-13 |  |  |  | 0 |  | 0 | 0
12746 | WHITECAP RESOURCES INC. | 03-03-006-26W3 | 49.43771600 | -109.42769200 | SK FS 00003098 | 5566 | Gas Compression Facility | SK FI 00003851 | Decommissioned | 1 | 3 | Reno | Y | ISSUED | 2006-12-13 | 2006-12-13 | 2024-01-12 08:08 |  |  | 0 |  | 0 | 0
12746 | WHITECAP RESOURCES INC. | 03-03-006-26W3 | 49.43771600 | -109.42769200 | SK FS 00003098 | 6089 | Water Injection/Disposal Facility | SK FI 00003768 | Operating | 1 | 3 | Reno | Y | ISSUED | 2008-04-23 | 2008-04-23 13:12 |  |  |  | 0 |  | 0 | 0
12746 | WHITECAP RESOURCES INC. | 08-03-006-26W3 | 49.44337500 | -109.41460600 | SK FS 00003165 | 5891 | Multi Well Gas Battery | SK FI 00003864 | Operating | 0 | 3 | Reno | Y | ISSUED | 2006-12-13 | 2006-12-13 |  |  |  | 0 |  | 0 | 0
12746 | WHITECAP RESOURCES INC. | 08-04-006-26W3 | 49.44218600 | -109.43720100 | SK FS 00003164 | 5890 | Multi Well Gas Battery | SK FI 00003863 | Operating | 0 | 3 | Reno | Y | ISSUED | 2006-12-13 | 2006-12-13 |  |  |  | 0 |  | 0 | 0
12746 | WHITECAP RESOURCES INC. | 08-15-006-26W3 | 49.47219900 | -109.41534300 | SK FS 00003096 | 6087 | Multi Well Gas Battery | SK FI 00003766 | Operating | 1 | 1 | Reno | Y | ISSUED | 2008-04-22 | 2008-04-22 13:39 |  |  |  | 0 |  | 0 | 0
12746 | WHITECAP RESOURCES INC. | 04-10-015-17W3 | 50.23954900 | -108.27033500 | SK FS 00004274 | 3282 | Injection/Production Satellite | SK FI 00005198 | Operating | 0 | 3 | Webb | Y | ISSUED | 2006-12-13 | 2006-12-13 |  |  |  | 0 |  | 0 | 0
12746 | WHITECAP RESOURCES INC. | 07-30-015-17W3 | 50.28673600 | -108.32788800 | SK FS 00004278 | 3286 | Injection/Production Satellite | SK FI 00005202 | Proposed | 0 | 3 | Webb | Y | CANCELLED | 2006-12-13 |  |  |  |  | 0 |  | 0 | 0
12746 | WHITECAP RESOURCES INC. | 01-01-015-17W3 | 50.22366900 | -108.20718100 | SK FS 00004272 | 3279 | Multi Well Oil Battery | SK FI 00005195 | Operating | 7 | 3 | Webb | Y | ISSUED | 2006-12-13 | 2006-12-13 |  |  |  | 0 |  | 0 | 0 | [11 empty] | Legacy Facility Exemption Authorization: Exempted from standard condition #12 Storage Standard Guidelines. Installing a 45000 litre underground Flare Knockout Drum. Approved June 10, 2008 by Todd Han. | Manual Facility Site Obligation
12746 | WHITECAP RESOURCES INC. | 01-01-015-17W3 | 50.22366900 | -108.20718100 | SK FS 00004272 | 3280 | Water Injection/Disposal Facility | SK FI 00005196 | Operating | 7 | 3 | Webb | Y | ISSUED | 2006-12-13 | 2006-12-13 |  |  |  | 0 |  | 0 | 0 | [11 empty] | Legacy Facility Exemption Authorization: Exempted from standard condition #12 Storage Standard Guidelines. Installing a 45000 litre underground Flare Knockout Drum. Approved June 10, 2008 by Todd Han. | Manual Facility Site Obligation
12746 | WHITECAP RESOURCES INC. | 07-02-015-17W3 | 50.22616900 | -108.23701800 | SK FS 00004273 | 3281 | Injection/Production Satellite | SK FI 00005197 | Decommissioned | 0 | 3 | Webb | Y | ISSUED | 2006-12-13 | 2006-12-13 | 2023-09-13 13:26 |  |  | 0 |  | 0 | 0
12746 | WHITECAP RESOURCES INC. | 08-22-015-17W3 | 50.27375400 | -108.25419500 | SK FS 00004275 | 3283 | Injection/Production Satellite | SK FI 00005199 | Operating | 0 | 3 | Webb | Y | ISSUED | 2006-12-13 | 2006-12-13 |  |  |  | 0 |  | 0 | 0
12746 | WHITECAP RESOURCES INC. | 10-13-015-17W3 | 50.25991900 | -108.21302900 | SK FS 00004307 | 3265 | Multi Well Oil Battery | SK FI 00005237 | Operating | 10 | 3 | Webb | Y | ISSUED | 2006-12-13 | 2006-12-13 |  |  |  | 0 |  | 0 | 0
12746 | WHITECAP RESOURCES INC. | 03-33-015-17W3 | 50.29736900 | -108.28681500 | SK FS 00004279 | 3287 | Injection/Production Satellite | SK FI 00005203 | Operating | 0 | 3 | Webb | Y | ISSUED | 2006-12-13 | 2006-12-13 |  |  |  | 0 |  | 0 | 0
12746 | WHITECAP RESOURCES INC. | 15-14-015-17W3 | 50.26345700 | -108.23583200 | SK FS 00004069 | 8891 | Injection/Production Satellite | SK FI 00004966 | Operating | 1.82 | 3 | Webb |  | ISSUED | 2019-03-18 | 2019-03-18 11:20 |  | 150 | 150 | 125 |  | 3900 | 7100
12746 | WHITECAP RESOURCES INC. | 11-24-015-17W3 | 50.27472500 | -108.21965900 | SK FS 00004276 | 3284 | Injection/Production Satellite | SK FI 00005200 | Operating | 0 | 3 | Webb | Y | ISSUED | 2006-12-13 | 2006-12-13 |  |  |  | 0 |  | 0 | 0
12746 | WHITECAP RESOURCES INC. | 03-34-015-17W3 | 50.29766700 | -108.26545700 | SK FS 00004280 | 3288 | Injection/Production Satellite | SK FI 00005204 | Operating | 0 | 3 | Webb | Y | ISSUED | 2006-12-13 | 2006-12-13 |  |  |  | 0 |  | 0 | 0
12746 | WHITECAP RESOURCES INC. | 01-16-015-17W3 | 50.25358900 | -108.27616300 | SK FS 00006398 | 231821 | Injection/Production Satellite | SK FI 00007893 | Operating | 1.2 | 3 | Webb |  | ISSUED | 2022-03-25 | 2020-03-02 |  | 100 | 266 | 366 | 0 | 1400 | 7400 | 1 | 0 | 0 | 0 | 0 | 0 | 0 |  | 0 | 366 |  |  | Report Construction Complete Build Lease Berm
12746 | WHITECAP RESOURCES INC. | 16-26-015-17W3 | 50.29414400 | -108.23075400 | SK FS 00004277 | 3285 | Injection/Production Satellite | SK FI 00005201 | Operating | 0 | 3 | Webb | Y | ISSUED | 2006-12-13 | 2006-12-13 |  |  |  | 0 |  | 0 | 0
12746 | WHITECAP RESOURCES INC. | 03-36-015-17W3 | 50.29655300 | -108.21740200 | SK FS 00004081 | 9072 | Injection/Production Satellite | SK FI 00004978 | Operating | 2.23 | 3 | Webb |  | ISSUED | 2020-03-12 | 2020-03-12 16:24 |  | 30 | 60 | 60 |  | 1500 | 10600 | 1 | [10 empty] | Legacy Facility Exemption Authorization: Standard condition #8 - Facility is located within 75m of an overhead power line/or buried power line. Proximity Consent with SaskPower is attached. Encroachment consent upon CPEC pipeline ROW in SW 36-15-17W3 is attached. | Build Lease Berm
12746 | WHITECAP RESOURCES INC. | 13-13-016-17W3 | 50.35336500 | -108.22664400 | SK FS 00003367 | 3294 | Injection/Production Satellite | SK FI 00004118 | Operating | 0 | 3 | Riverside | Y | ISSUED | 2006-12-13 | 2006-12-13 |  |  |  | 0 |  | 0 | 0
12746 | WHITECAP RESOURCES INC. | 15-13-018-17W3 | 50.52692700 | -108.21169400 | SK FS 00004697 | 6809 | EOR Injection Facility | SK FI 00005722 | Operating | 4.32 | 3 | Riverside |  | ISSUED | 2012-02-21 | 2016-07-08 13:25 |  | 2.47 | 4700 |  |  | 900 | 1100 | [11 empty] | Legacy Facility Exemption Authorization: Exemption to standard condition # 7-Approved. The facility will be located within 75 metres of a surveyed road allowance. The approximate setback distance to the storage silos is approximately 66.5 metres and approximately 73 metres for the ASP facility building.
12746 | WHITECAP RESOURCES INC. | 10-24-018-17W3 | 50.53754300 | -108.21317400 | SK FS 00004705 | 2531 | Multi Well Oil Battery | SK FI 00005733 | Operating | 3 | 3 | Riverside | Y | ISSUED | 2006-12-13 | 2006-12-13 |  |  |  | 0 |  | 0 | 0
12746 | WHITECAP RESOURCES INC. | 11-24-018-17W3 | 50.53713600 | -108.21921600 | SK FS 00004698 | 2532 | Injection/Production Satellite | SK FI 00005734 | Operating | 1.16 | 3 | Riverside | Y | ISSUED | 2006-12-13 | 2006-12-13 |  | 30 | 1000 | 0.1 |  | 510 | 800 | 0.1 | [5 empty] | 0.1
12746 | WHITECAP RESOURCES INC. | 11-24-018-17W3 | 50.53713600 | -108.21921600 | SK FS 00004698 | 2533 | Water Injection/Disposal Facility | SK FI 00005735 | Operating | 1.16 | 3 | Riverside | Y | ISSUED | 2006-12-13 | 2006-12-13 |  | 30 | 1000 | 0.1 |  | 510 | 800 | 0.1 | [5 empty] | 0.1
12746 | WHITECAP RESOURCES INC. | 11-24-018-17W3 | 50.53713600 | -108.21921600 | SK FS 00004698 | 8424 | Multi Well Oil Battery | SK FI 00005723 | Operating | 1.16 | 3 | Riverside |  | ISSUED | 2016-06-01 | 2016-07-08 13:21 |  | 30 | 1000 | 0.1 |  | 510 | 800 | 0.1 | [5 empty] | 0.1
12746 | WHITECAP RESOURCES INC. | 11-24-018-17W3 | 50.53713600 | -108.21921600 | SK FS 00004698 | 8425 | EOR Injection Facility | SK FI 00005724 | Operating | 1.16 | 3 | Riverside |  | ISSUED | 2016-06-01 | 2016-07-08 13:22 |  | 30 | 1000 | 0.1 |  | 510 | 800 | 0.1 | [5 empty] | 0.1
12746 | WHITECAP RESOURCES INC. | 12-25-018-17W3 | 50.55280000 | -108.22500500 | SK FS 00004699 | 2535 | Multi Well Oil Battery | SK FI 00005736 | Operating | 2.56 | 3 | Riverside | Y | ISSUED | 2006-12-13 | 2006-12-13 |  | 60 | 1500 | 0.1 |  | 760 | 2060 | 0.05 | [11 empty] | Build Lease Berm
12746 | WHITECAP RESOURCES INC. | 12-25-018-17W3 | 50.55280000 | -108.22500500 | SK FS 00004699 | 2536 | Injection/Production Satellite | SK FI 00005737 | Operating | 2.56 | 3 | Riverside | Y | ISSUED | 2006-12-13 | 2006-12-13 |  | 60 | 1500 | 0.1 |  | 760 | 2060 | 0.05 | [11 empty] | Build Lease Berm
12746 | WHITECAP RESOURCES INC. | 12-25-018-17W3 | 50.55280000 | -108.22500500 | SK FS 00004699 | 8426 | Water Injection/Disposal Facility | SK FI 00005725 | Operating | 2.56 | 3 | Riverside |  | ISSUED | 2016-06-01 | 2016-07-08 13:23 |  | 60 | 1500 | 0.1 |  | 760 | 2060 | 0.05 | [11 empty] | Build Lease Berm
12746 | WHITECAP RESOURCES INC. | 12-25-018-17W3 | 50.55280000 | -108.22500500 | SK FS 00004699 | 8427 | EOR Injection Facility | SK FI 00005726 | Operating | 2.56 | 3 | Riverside |  | ISSUED | 2016-06-01 | 2016-07-08 13:24 |  | 60 | 1500 | 0.1 |  | 760 | 2060 | 0.05 | [11 empty] | Build Lease Berm
12746 | WHITECAP RESOURCES INC. | 09-25-018-17W3 | 50.55072100 | -108.20543500 | SK FS 00006408 | 234251 | Injection/Production Satellite | SK FI 00007909 | Operating | 1.12 | 3 | Riverside |  | ISSUED | 2022-04-14 | 2022-04-30 |  | 10 | 85 | 106 | 0 | 1900 | 1600 | 0.5 |  | 0 | 0 | 0 | 0 | 0 |  | 0 | 106 |  |  | Report Construction Complete Build Lease Berm
12746 | WHITECAP RESOURCES INC. | 04-36-018-17W3 | 50.55951600 | -108.22465100 | SK FS 00004706 | 2537 | Injection/Production Satellite | SK FI 00005738 | Operating | 1 | 3 | Riverside | Y | ISSUED | 2006-12-13 | 2006-12-13 |  |  |  | 0 |  | 0 | 0
12746 | WHITECAP RESOURCES INC. | 04-12-030-27W3 | 51.54931500 | -109.68000700 | SK FS 00006260 | 177478 | Multi Well Oil Battery | SK FI 00007701 | Operating | 1.65 | 2 | Milton |  | ISSUED | 2021-02-17 | 2021-03-15 |  | 100 | 100 | 55 | 0 | 1700 | 8700 | 0 |  | 1.06 | 6.28 |  | 0 | 0.2 |  | 2.81 | 51.99 | 395 | Created on Approval of Facility Licence | Report Construction Complete Build Lease Berm
12746 | WHITECAP RESOURCES INC. | 04-12-030-27W3 | 51.54931500 | -109.68000700 | SK FS 00006260 | 258161 | Gas Compression Facility | SK FI 00007978 | Operating | 1.65 | 2 | Milton |  | ISSUED | 2022-10-19 | 2022-11-02 |  | 100 | 100 | 55 | 0 | 1700 | 8700 | 0 |  | 1.06 | 6.28 |  | 0 | 0.2 |  | 2.81 | 51.99 | 395 | Created on Approval of Facility Licence | Report Construction Complete Build Lease Berm
12746 | WHITECAP RESOURCES INC. | 08-07-010-18W3 | 49.80673000 | -108.42323900 | SK FS 00002916 | 356799 | Water Injection/Disposal Facility | SK FI 00008328 | Operating | 0.5 | 3 | Bone Creek |  | ISSUED | 2024-12-24 | 2024-12-24 |  | 50 | 2800 | 5 | 0 | 1600 | 17000 | 1 | 0 | 0 | 0 | 0 | 0 | 0 |  | 0 | 5 |  | Created on Approval of Facility Licence | Report Construction Complete Build Lease Berm
12746 | WHITECAP RESOURCES INC. | 08-07-010-18W3 | 49.80673000 | -108.42323900 | SK FS 00002916 | 4880 | Injection/Production Satellite | SK FI 00003549 | Operating | 0.5 | 3 | Bone Creek | Y | ISSUED | 2006-12-13 | 2006-12-13 |  | 50 | 2800 | 5 | 0 | 1600 | 17000 | 1 | 0 | 0 | 0 | 0 | 0 | 0 |  | 0 | 5 |  | Created on Approval of Facility Licence | Build Lease Berm
12746 | WHITECAP RESOURCES INC. | 05-30-011-18W3 | 49.93706800 | -108.45904300 | SK FS 00004148 | 7517 | Injection/Production Satellite | SK FI 00005047 | Operating | 1.2 | 3 | Bone Creek |  | ISSUED | 2013-10-31 | 2013-10-31 13:50 |  | 16.2 | 53.35 | 0.46 | 0.01 | 5000 | 5000 | 10
12746 | WHITECAP RESOURCES INC. | 15-30-011-18W3 | 49.94405600 | -108.44819100 | SK FS 00004287 | 3309 | Injection/Production Satellite | SK FI 00005215 | Operating | 0 | 3 | Bone Creek | Y | ISSUED | 2006-12-13 | 2006-12-13 |  |  |  | 0 |  | 0 | 0
12746 | WHITECAP RESOURCES INC. | 05-21-011-18W3 | 49.92321200 | -108.41500300 | SK FS 00004284 | 3306 | Injection/Production Satellite | SK FI 00005212 | Operating | 0 | 3 | Bone Creek | Y | ISSUED | 2006-12-13 | 2006-12-13 |  |  |  | 0 |  | 0 | 0
12746 | WHITECAP RESOURCES INC. | 07-17-011-18W3 | 49.90756100 | -108.42490300 | SK FS 00004257 | 1250 | Multi Well Oil Battery | SK FI 00005412 | Decommissioned | 0 | 3 | Bone Creek | Y | ISSUED | 2006-12-13 | 2006-12-13 | 2009-01-12 14:15 |  |  | 0 |  | 0 | 0
12746 | WHITECAP RESOURCES INC. | 07-17-011-18W3 | 49.90756100 | -108.42490300 | SK FS 00004257 | 3305 | Injection/Production Satellite | SK FI 00005211 | Operating | 0 | 3 | Bone Creek | Y | ISSUED | 2006-12-13 | 2006-12-13 |  |  |  | 0 |  | 0 | 0
12746 | WHITECAP RESOURCES INC. | 07-17-011-18W3 | 49.90756100 | -108.42490300 | SK FS 00004257 | 5699 | Water Injection/Disposal Facility | SK FI 00005168 | Decommissioned | 0 | 3 | Bone Creek | Y | ISSUED | 2006-12-13 | 2006-12-13 | 2009-01-12 14:16 |  |  | 0 |  | 0 | 0
12746 | WHITECAP RESOURCES INC. | 06-08-011-18W3 | 49.89247000 | -108.42994300 | SK FS 00004282 | 3302 | Multi Well Oil Battery | SK FI 00005208 | Operating | 2 | 3 | Bone Creek | Y | ISSUED | 2006-12-13 | 2006-12-13 |  |  |  | 0 |  | 0 | 0
12746 | WHITECAP RESOURCES INC. | 06-08-011-18W3 | 49.89247000 | -108.42994300 | SK FS 00004282 | 3303 | Water Injection/Disposal Facility | SK FI 00005209 | Operating | 2 | 3 | Bone Creek | Y | ISSUED | 2006-12-13 | 2006-12-13 |  |  |  | 0 |  | 0 | 0
12746 | WHITECAP RESOURCES INC. | 01-28-011-18W3 | 49.93255100 | -108.39794900 | SK FS 00000633 | 7250 | Multi Well Oil Battery | SK FI 00000809 | Operating | 1.95 | 3 | Bone Creek |  | ISSUED | 2013-04-11 | 2013-10-24 14:56 |  | 245 | 510 | 3.1 | 0.01 | 1400 | 20000 |  |  | 0.4 | 8.1 | 0.01 | 0.9
12746 | WHITECAP RESOURCES INC. | 01-28-011-18W3 | 49.93255100 | -108.39794900 | SK FS 00000633 | 7251 | Water Injection/Disposal Facility | SK FI 00000810 | Operating | 1.95 | 3 | Bone Creek |  | ISSUED | 2013-04-11 | 2014-01-24 09:42 |  | 245 | 510 | 3.1 | 0.01 | 1400 | 20000 |  |  | 0.4 | 8.1 | 0.01 | 0.9
12746 | WHITECAP RESOURCES INC. | 11-28-011-18W3 | 49.94062700 | -108.40820900 | SK FS 00004285 | 3307 | Injection/Production Satellite | SK FI 00005213 | Operating | 0 | 3 | Bone Creek | Y | ISSUED | 2006-12-13 | 2006-12-13 |  |  |  | 0 |  | 0 | 0
12746 | WHITECAP RESOURCES INC. | 15-09-011-18W3 | 49.89984200 | -108.40336900 | SK FS 00004283 | 3304 | Injection/Production Satellite | SK FI 00005210 | Operating | 0 | 3 | Bone Creek | Y | ISSUED | 2006-12-13 | 2006-12-13 |  |  |  | 0 |  | 0 | 0
12746 | WHITECAP RESOURCES INC. | 03-29-011-18W3 | 49.93220000 | -108.42857100 | SK FS 00004286 | 3308 | Injection/Production Satellite | SK FI 00005214 | Operating | 0 | 3 | Bone Creek | Y | ISSUED | 2006-12-13 | 2006-12-13 |  |  |  | 0 |  | 0 | 0
12746 | WHITECAP RESOURCES INC. | 02-07-012-18W3 | 49.97710300 | -108.44791200 | SK FS 00004288 | 3310 | Injection/Production Satellite | SK FI 00005216 | Operating | 0 | 3 | Webb | Y | ISSUED | 2006-12-13 | 2006-12-13 |  |  |  | 0 |  | 0 | 0
12746 | WHITECAP RESOURCES INC. | 02-08-012-18W3 | 49.97696100 | -108.42522800 | SK FS 00004289 | 3312 | Multi Well Oil Battery | SK FI 00005217 | Operating | 0 | 3 | Webb | Y | ISSUED | 2006-12-13 | 2006-12-13 |  |  |  | 0 |  | 0 | 0
12746 | WHITECAP RESOURCES INC. | 02-08-012-18W3 | 49.97696100 | -108.42522800 | SK FS 00004289 | 3313 | Water Injection/Disposal Facility | SK FI 00005218 | Operating | 0 | 3 | Webb | Y | ISSUED | 2006-12-13 | 2006-12-13 |  |  |  | 0 |  | 0 | 0
12746 | WHITECAP RESOURCES INC. | 14-18-012-18W3 | 50.00247000 | -108.45374700 | SK FS 00004290 | 1243 | Multi Well Oil Battery | SK FI 00005414 | Decommissioned | 0 | 3 | Webb | Y | ISSUED | 2006-12-13 | 2006-12-13 | 2009-01-12 14:18 |  |  | 0 |  | 0 | 0
12746 | WHITECAP RESOURCES INC. | 14-18-012-18W3 | 50.00247000 | -108.45374700 | SK FS 00004290 | 3314 | Injection/Production Satellite | SK FI 00005219 | Operating | 0 | 3 | Webb | Y | ISSUED | 2006-12-13 | 2006-12-13 |  |  |  | 0 |  | 0 | 0
12746 | WHITECAP RESOURCES INC. | 13-31-025-18W3 | 51.18269300 | -108.51375400 | SK FS 00001483 | 7169 | Multi Well Oil Battery | SK FI 00001795 | Operating | 1.55 | 2 | Snipe Lake |  | ISSUED | 2013-01-23 | 2013-02-14 08:29 |  | 15.1 | 0.8 | 0.34 |  | 100 | 100 | [6 empty] | 0.34
12746 | WHITECAP RESOURCES INC. | 14-31-025-18W3 | 51.18270000 | -108.50753000 | SK FS 00001466 | 8606 | Multi Well Oil Battery | SK FI 00001775 | Operating | 1.81 | 2 | Snipe Lake |  | ISSUED | 2017-09-06 | 2017-12-14 09:10 |  | 22.3 | 2 | 0.5 |  | 1200 | 5100 | [6 empty] | 0.5 | [5 empty] | Build Lease Berm
12746 | WHITECAP RESOURCES INC. | 15-31-025-18W3 | 51.18267600 | -108.50225800 | SK FS 00001465 | 8604 | Multi Well Oil Battery | SK FI 00001774 | Operating | 2.15 | 2 | Snipe Lake |  | ISSUED | 2017-08-31 | 2017-10-03 16:14 |  | 12.5 | 1 | 0.4 |  | 1400 | 4800 | [6 empty] | 0.4 | [5 empty] | Build Lease Berm
12746 | WHITECAP RESOURCES INC. | 16-31-025-18W3 | 51.18203500 | -108.49611900 | SK FS 00001294 | 8297 | Multi Well Oil Battery | SK FI 00001599 | Operating | 2.53 | 2 | Snipe Lake |  | ISSUED | 2015-09-24 | 2015-10-26 15:52 |  | 20 | 2 | 0.7 |  | 1600 | 17400 | [6 empty] | 0.7
12746 | WHITECAP RESOURCES INC. | 07-29-016-18W3 | 50.37391700 | -108.44245900 | SK FS 00004281 | 3317 | Multi Well Gas Battery | SK FI 00005205 | Operating | 2 | 3 | Riverside | Y | ISSUED | 2006-12-13 | 2006-12-13 |  |  |  | 0 |  | 0 | 0
12746 | WHITECAP RESOURCES INC. | 01-03-026-18W3 | 51.18661000 | -108.42481000 | SK FS 00001412 | 8787 | Multi Well Oil Battery | SK FI 00001718 | Operating | 1.89 | 2 | Snipe Lake |  | ISSUED | 2018-07-11 | 2018-07-25 10:48 |  | 13 | 2.2 | 0.6 |  | 1800 | 2900 | [6 empty] | 0.6 |  |  |  |  | Legacy Facility Exemption Authorization: Exemption to standard condition #17 - The Saskatchewan conservation data Center did identify a historical occurrence of burrowing owls within the project area. The February 22, 2018 field assessment didn't identify any suitable | Build Lease Berm
12746 | WHITECAP RESOURCES INC. | 09-03-026-18W3 | 51.19257200 | -108.42389400 | SK FS 00001413 | 8788 | Multi Well Oil Battery | SK FI 00001719 | Operating | 1.92 | 2 | Snipe Lake |  | ISSUED | 2018-07-11 | 2018-07-25 11:45 |  | 13 | 2.2 | 0.6 |  | 1700 | 3100 | [6 empty] | 0.6 | [5 empty] | Build Lease Berm
12746 | WHITECAP RESOURCES INC. | 04-15-026-18W3 | 51.21382900 | -108.44457100 | SK FS 00001415 | 8791 | Multi Well Oil Battery | SK FI 00001721 | Operating | 1.73 | 2 | Snipe Lake |  | ISSUED | 2018-07-25 | 2018-07-30 11:41 |  | 13 | 2 | 0.7 |  | 1700 | 5800 | [6 empty] | 0.7 | [5 empty] | Build Lease Berm
12746 | WHITECAP RESOURCES INC. | 06-06-026-18W3 | 51.18936100 | -108.50857500 | SK FS 00001469 | 8583 | Multi Well Oil Battery | SK FI 00001778 | Operating | 2.22 | 2 | Snipe Lake |  | ISSUED | 2017-08-03 | 2017-12-14 09:13 |  | 17 | 2 | 0.5 |  | 581 | 5500 | [12 empty] | Build Lease Berm
12746 | WHITECAP RESOURCES INC. | 07-06-026-18W3 | 51.18916400 | -108.50235300 | SK FS 00001470 | 8584 | Multi Well Oil Battery | SK FI 00001779 | Operating | 2.44 | 2 | Snipe Lake |  | ISSUED | 2017-08-09 | 2017-10-03 16:11 |  | 20 | 3 | 0.7 |  | 1000 | 5100 | [6 empty] | 0.7
12746 | WHITECAP RESOURCES INC. | 04-17-026-18W3 | 51.21408000 | -108.49015700 | SK FS 00001482 | 7168 | Multi Well Oil Battery | SK FI 00001794 | Operating | 1.65 | 2 | Snipe Lake |  | ISSUED | 2013-01-22 | 2013-02-14 08:26 |  | 15.1 | 0.8 | 0.34 |  | 100 | 100 | [6 empty] | 0.34
12746 | WHITECAP RESOURCES INC. | 02-18-026-18W3 | 51.21486100 | -108.49980800 | SK FS 00001289 | 8041 | Multi Well Oil Battery | SK FI 00001591 | Operating | 1.77 | 2 | Snipe Lake |  | ISSUED | 2014-12-11 | 2015-03-03 13:29 |  | 30 | 3 | 0.6 |  | 2600 | 6700 | [6 empty] | 0.6 | [5 empty] | Build Lease Berm
12746 | WHITECAP RESOURCES INC. | 01-10-017-18W3 | 50.41449100 | -108.38956100 | SK FS 00004251 | 3318 | Water Injection/Disposal Facility | SK FI 00005206 | Operating | 4.55 | 3 | Riverside | Y | ISSUED | 2006-12-13 | 2006-12-13 |  | 1300 | 12000 | 60 | 0.86 | 710 | 14000 | 0.04 |  | 0.53 | 7.66 | 0.02 | [5 empty] | 405 | Legacy Facility Exemption Authorization: Exemption to standard condition #4- Approved. Flare knockout drums located within 25 m of the flare. Legacy Facility Exemption Authorization: Exemption to standard condition #12 - Approved. Permission has been granted by ER for installation of two underground storage tanks, sized 7000 litres.
12746 | WHITECAP RESOURCES INC. | 01-10-017-18W3 | 50.41449100 | -108.38956100 | SK FS 00004251 | 3319 | Multi Well Oil Battery | SK FI 00005207 | Operating | 4.55 | 3 | Riverside | Y | ISSUED | 2006-12-13 | 2006-12-13 |  | 1300 | 12000 | 60 | 0.86 | 710 | 14000 | 0.04 |  | 0.53 | 7.66 | 0.02 | [5 empty] | 405 | Legacy Facility Exemption Authorization: Exemption to standard condition #4- Approved. Flare knockout drums located within 25 m of the flare. Legacy Facility Exemption Authorization: Exemption to standard condition #12 - Approved. Permission has been granted by ER for installation of two underground storage tanks, sized 7000 litres.
12746 | WHITECAP RESOURCES INC. | 01-10-017-18W3 | 50.41449100 | -108.38956100 | SK FS 00004251 | 5864 | Gas Processing Plant | SK FI 00005162 | Operating | 4.55 | 3 | Riverside | Y | ISSUED | 2006-12-13 | 2006-12-13 |  | 1300 | 12000 | 60 | 0.86 | 710 | 14000 | 0.04 |  | 0.53 | 7.66 | 0.02 | [5 empty] | 405 | Legacy Facility Exemption Authorization: Exemption to standard condition #4- Approved. Flare knockout drums located within 25 m of the flare. Legacy Facility Exemption Authorization: Exemption to standard condition #12 - Approved. Permission has been granted by ER for installation of two underground storage tanks, sized 7000 litres.
12746 | WHITECAP RESOURCES INC. | 01-10-017-18W3 | 50.41449100 | -108.38956100 | SK FS 00004251 | 6676 | EOR Injection Facility | SK FI 00005179 | Operating | 4.55 | 3 | Riverside |  | ISSUED | 2011-06-24 | 2013-02-05 09:14 |  | 1300 | 12000 | 60 | 0.86 | 710 | 14000 | 0.04 |  | 0.53 | 7.66 | 0.02 | [5 empty] | 405 | Legacy Facility Exemption Authorization: Exemption to standard condition #4- Approved. Flare knockout drums located within 25 m of the flare. Legacy Facility Exemption Authorization: Exemption to standard condition #12 - Approved. Permission has been granted by ER for installation of two underground storage tanks, sized 7000 litres.
12746 | WHITECAP RESOURCES INC. | 01-10-017-18W3 | 50.41449100 | -108.38956100 | SK FS 00004251 | 6677 | Gas Compression Facility | SK FI 00005180 | Operating | 4.55 | 3 | Riverside |  | ISSUED | 2011-06-24 | 2011-06-24 14:43 |  | 1300 | 12000 | 60 | 0.86 | 710 | 14000 | 0.04 |  | 0.53 | 7.66 | 0.02 | [5 empty] | 405 | Legacy Facility Exemption Authorization: Exemption to standard condition #4- Approved. Flare knockout drums located within 25 m of the flare. Legacy Facility Exemption Authorization: Exemption to standard condition #12 - Approved. Permission has been granted by ER for installation of two underground storage tanks, sized 7000 litres.
12746 | WHITECAP RESOURCES INC. | 02-11-017-18W3 | 50.41304300 | -108.37458900 | SK FS 00006348 | 215729 | Injection/Production Satellite | SK FI 00007814 | Operating | 0.88 | 3 | Riverside |  | ISSUED | 2021-11-29 | 2021-11-29 |  | 200 | 1800 | 200 | 0 | 1200 | 5700 | 0.95 |  | 0 | 0 | 0 | 0 | 0 |  | 0 | 200 |  | Created on Approval of Facility Licence | Report Construction Complete Build Lease Berm
12746 | WHITECAP RESOURCES INC. | 04-05-008-18W3 | 49.61274600 | -108.41896200 | SK FS 00003627 | 7919 | Injection/Production Satellite | SK FI 00004424 | Operating | 1.56 | 3 | Grassy Creek |  | ISSUED | 2014-09-11 | 2014-09-11 09:20 |  | 28.01 | 61.58 | 1.76 | 0.01 | 1300 | 1400 | 4.5 | [10 empty] | Legacy Facility Exemption Authorization: Exemption to standard condition # 13 – Approved. The separators pressure safety valve can vent to atmosphere rather than to a pop tank. This exemption is subject to approved operational safe guards. | Build Lease Berm
12746 | WHITECAP RESOURCES INC. | 04-07-008-18W3 | 49.62660100 | -108.44207000 | SK FS 00003644 | 7932 | Injection/Production Satellite | SK FI 00004442 | Operating | 1.8 | 3 | Grassy Creek |  | ISSUED | 2014-09-22 | 2014-09-22 13:20 |  | 48.92 | 44.63 | 3.23 |  | 1300 | 1400 | 4.5 | [10 empty] | Legacy Facility Exemption Authorization: Exemption to standard condition # 13 – Approved. The separators pressure safety valve can vent to atmosphere rather than to a pop tank. This exemption is subject to approved operational safe guards. | Build Lease Berm
12746 | WHITECAP RESOURCES INC. | 01-23-009-18W3 | 49.74442500 | -108.33400700 | SK FS 00002796 | 4278 | Water Injection/Disposal Facility | SK FI 00003408 | Operating | 1 | 3 | Bone Creek | Y | ISSUED | 2006-12-13 | 2006-12-13 |  |  |  | 0 |  | 0 | 0
12746 | WHITECAP RESOURCES INC. | 15-33-009-18W3 | 49.78526200 | -108.38213600 | SK FS 00002914 | 4878 | Multi Well Oil Battery | SK FI 00003547 | Operating | 0.5 | 3 | Bone Creek | Y | ISSUED | 2006-12-13 | 2006-12-13 |  | 525 | 7250 | 21.17 | 0.76 | 200 | 13600 | 9.9 | 0 | 0 | 0 | 0 | 0.17 | 0 |  | 1.5 | 19.5 | 151.37 | Created on Approval of Facility Licence Created on Approval of Facility Licence | Build Lease Berm
12746 | WHITECAP RESOURCES INC. | 15-33-009-18W3 | 49.78526200 | -108.38213600 | SK FS 00002914 | 6268 | EOR Injection Facility | SK FI 00003694 | Constructed | 0.5 | 3 | Bone Creek | Y | ISSUED | 2008-11-06 | 2008-11-06 09:34 |  | 525 | 7250 | 21.17 | 0.76 | 200 | 13600 | 9.9 | 0 | 0 | 0 | 0 | 0.17 | 0 |  | 1.5 | 19.5 | 151.37 | Created on Approval of Facility Licence Created on Approval of Facility Licence | Build Lease Berm
12746 | WHITECAP RESOURCES INC. | 11-24-009-18W3 | 49.75140400 | -108.32224000 | SK FS 00002797 | 4279 | Multi Well Oil Battery | SK FI 00003409 | Operating | 2.95 | 3 | Bone Creek | Y | ISSUED | 2006-12-13 | 2006-12-13 |  | 65 | 400 | 2.27 |  | 1300 | 13600 | 10 |  | 0.4 | 5
12746 | WHITECAP RESOURCES INC. | 11-24-009-18W3 | 49.75140400 | -108.32224000 | SK FS 00002797 | 7139 | Water Injection/Disposal Facility | SK FI 00004572 | Operating | 2.95 | 3 | Bone Creek |  | ISSUED | 2012-12-20 | 2017-02-07 15:51 |  | 65 | 400 | 2.27 |  | 1300 | 13600 | 10 |  | 0.4 | 5
12746 | WHITECAP RESOURCES INC. | 01-34-009-18W3 | 49.77250000 | -108.35586600 | SK FS 00002915 | 4879 | Water Injection/Disposal Facility | SK FI 00003548 | Operating | 1.61 | 3 | Bone Creek | Y | ISSUED | 2006-12-13 | 2006-12-13 |  | 142.7 | 2365.92 | 2.5 |  | 2200 | 7600 | [11 empty] | Legacy Facility Exemption Authorization: Exemption to standard condition # 12 – Approved. The separators pressure safety valve can vent to atmosphere rather than to a pop tank. This exemption is subject to approved operational safe guards.
12746 | WHITECAP RESOURCES INC. | 01-34-009-18W3 | 49.77250000 | -108.35586600 | SK FS 00002915 | 7652 | Injection/Production Satellite | SK FI 00004350 | Operating | 1.61 | 3 | Bone Creek |  | ISSUED | 2013-12-27 | 2013-12-27 14:02 |  | 142.7 | 2365.92 | 2.5 |  | 2200 | 7600 | [11 empty] | Legacy Facility Exemption Authorization: Exemption to standard condition # 12 – Approved. The separators pressure safety valve can vent to atmosphere rather than to a pop tank. This exemption is subject to approved operational safe guards.
12746 | WHITECAP RESOURCES INC. | 04-07-009-18W3 | 49.71318800 | -108.43975300 | SK FS 00003068 | 6249 | Multi Well Oil Battery | SK FI 00003735 | Operating | 2.6 | 3 | Bone Creek |  | ISSUED | 2008-09-22 | 2009-03-10 15:11 |  | 75 | 300 | 0.7 |  | 1300 | 7600 | 2
12746 | WHITECAP RESOURCES INC. | 01-27-009-18W3 | 49.75842000 | -108.35700000 | SK FS 00006868 | 356397 | Water Source Facility | SK FI 00008322 | Operating | 0.5 | 3 | Bone Creek |  | ISSUED | 2024-12-19 | 2024-12-19 |  | 0 | 0 | 0 | 0 | 600 | 11100 | 0 |  | 0 | 0 |  | 0 | 0 |  | 0 | 0 |  |  | Report Construction Complete Build Lease Berm
12746 | WHITECAP RESOURCES INC. | 14-21-002-28W3 | 49.14377800 | -109.69110500 | SK FS 00003169 | 5933 | Multi Well Gas Battery | SK FI 00003868 | Operating | 0 | 3 | Reno | Y | ISSUED | 2006-12-13 | 2006-12-13 |  |  |  | 0 |  | 0 | 0
12746 | WHITECAP RESOURCES INC. | 16-17-002-28W3 | 49.12909200 | -109.70422700 | SK FS 00003178 | 5919 | Multi Well Gas Battery | SK FI 00003879 | Operating | 0 | 3 | Reno | Y | ISSUED | 2006-12-13 | 2006-12-13 |  |  |  | 0 |  | 0 | 0
12746 | WHITECAP RESOURCES INC. | 16-08-002-28W3 | 49.11446200 | -109.70240000 | SK FS 00003092 | 6083 | Multi Well Gas Battery | SK FI 00003762 | Operating | 1 | 3 | Reno | Y | ISSUED | 2008-04-21 | 2008-04-21 14:12 |  |  |  | 0 |  | 0 | 0
12746 | WHITECAP RESOURCES INC. | 16-09-002-28W3 | 49.11553300 | -109.68048200 | SK FS 00003095 | 6086 | Multi Well Gas Battery | SK FI 00003765 | Operating | 1 | 3 | Reno | Y | ISSUED | 2008-04-22 | 2008-04-22 13:35 |  |  |  | 0 |  | 0 | 0
12746 | WHITECAP RESOURCES INC. | 11-29-002-28W3 | 49.15495100 | -109.71648800 | SK FS 00003179 | 5921 | Multi Well Gas Battery | SK FI 00003880 | Operating | 0 | 3 | Reno | Y | ISSUED | 2006-12-13 | 2006-12-13 |  |  |  | 0 |  | 0 | 0
12746 | WHITECAP RESOURCES INC. | 10-07-003-28W3 | 49.19838300 | -109.75768700 | SK FS 00002835 | 4624 | Water Injection/Disposal Facility | SK FI 00003455 | Decommissioned | 1 | 3 | Reno | Y | ISSUED | 2006-12-13 | 2006-12-13 | 2023-08-09 13:09 |  |  | 0 |  | 0 | 0
12746 | WHITECAP RESOURCES INC. | 09-09-003-28W3 | 49.19634300 | -109.70670400 | SK FS 00002836 | 4625 | Multi Well Gas Battery | SK FI 00003456 | Decommissioned | 1 | 3 | Reno | Y | ISSUED | 2006-12-13 | 2006-12-13 | 2024-04-17 15:46 |  |  | 0 |  | 0 | 0
12746 | WHITECAP RESOURCES INC. | 01-20-010-19W3 | 49.83141700 | -108.53793400 | SK FS 00003128 | 6653 | Multi Well Oil Battery | SK FI 00003809 | Operating | 4 | 3 | Carmichael |  | ISSUED | 2011-05-16 | 2011-11-30 11:06 |  | 350 | 500 | 52.5 | 0.09 | 1800 | 1800 | 1.3 |  | 2.56 | 109.52 | 0.09 | 52.5
12746 | WHITECAP RESOURCES INC. | 01-20-010-19W3 | 49.83141700 | -108.53793400 | SK FS 00003128 | 6654 | Water Injection/Disposal Facility | SK FI 00003810 | Operating | 4 | 3 | Carmichael |  | ISSUED | 2011-05-16 | 2011-11-30 15:26 |  | 350 | 500 | 52.5 | 0.09 | 1800 | 1800 | 1.3 |  | 2.56 | 109.52 | 0.09 | 52.5
12746 | WHITECAP RESOURCES INC. | 01-20-010-19W3 | 49.83141700 | -108.53793400 | SK FS 00003128 | 6801 | Gas Compression Facility | SK FI 00004531 | Operating | 4 | 3 | Carmichael |  | ISSUED | 2012-02-16 | 2014-02-11 09:20 |  | 350 | 500 | 52.5 | 0.09 | 1800 | 1800 | 1.3 |  | 2.56 | 109.52 | 0.09 | 52.5
12746 | WHITECAP RESOURCES INC. | 11-23-010-19W3 | 49.83727400 | -108.48042000 | SK FS 00004312 | 3325 | Injection/Production Satellite | SK FI 00005243 | Operating | 0 | 3 | Carmichael | Y | ISSUED | 2006-12-13 | 2006-12-13 |  |  |  | 0 |  | 0 | 0
12746 | WHITECAP RESOURCES INC. | 11-23-010-19W3 | 49.83727400 | -108.48042000 | SK FS 00004312 | 3326 | Water Injection/Disposal Facility | SK FI 00005244 | Operating | 0 | 3 | Carmichael | Y | ISSUED | 2006-12-13 | 2006-12-13 |  |  |  | 0 |  | 0 | 0
12746 | WHITECAP RESOURCES INC. | 12-04-010-19W3 | 49.79473000 | -108.53323500 | SK FS 00003140 | 6442 | Multi Well Oil Battery | SK FI 00003831 | Decommissioned | 1.44 | 3 | Carmichael |  | ISSUED | 2009-09-10 | 2009-12-01 13:38 | 2024-02-20 13:06 | 80 | 80 | 1 |  | 2700 | 18100 | 2 |  | 0.17 | 2.47 |  |  | 1
12746 | WHITECAP RESOURCES INC. | 05-04-010-19W3 | 49.79144700 | -108.53285800 | SK FS 00003540 | 7492 | Injection/Production Satellite | SK FI 00004324 | Operating | 1.5 | 3 | Carmichael |  | ISSUED | 2013-10-10 | 2013-10-10 09:27 |  | 177.3 | 238 | 24 | 0.23 | 3800 | 16900 | 8.2 | [9 empty] | 112 | Legacy Facility Exemption Authorization: Exemption to standard condition # 12 – Approved. The separators pressure safety valve can vent to atmosphere rather than to a pop tank. This exemption is subject to approved operational safe guards. Legacy Facility Exemption Authorization: Exemption to standard condition # 4 - Approved. The separator is located approximately 50 metres from the road allowance. This exemption is not valid for future installations which shall meet present day setback and spacing requirements. Exemption to standard condition #5 - Approved. Compressor located within 50 metres of the wellhead (30 metres). The compressor is installed under the guidelines set under PNG Guideline 22, Natural Gas Booster Compressor requirements. | Build Lease Berm
12746 | WHITECAP RESOURCES INC. | 15-04-010-19W3 | 49.79943200 | -108.52126700 | SK FS 00003663 | 7737 | Injection/Production Satellite | SK FI 00004465 | Operating | 1.8 | 3 | Carmichael |  | ISSUED | 2014-02-10 | 2014-02-10 14:53 |  | 60 | 90 | 4 | 0.02 | 4100 | 17100 | 4.5 | [10 empty] | Legacy Facility Exemption Authorization: Exemption to standard condition # 12 – Approved. The separators pressure safety valve can vent to atmosphere rather than to a pop tank. This exemption is subject to approved operational safe guards.
12746 | WHITECAP RESOURCES INC. | 14-05-010-19W3 | 49.79884200 | -108.54824300 | SK FS 00004311 | 3324 | Injection/Production Satellite | SK FI 00005242 | Proposed | 0 | 3 | Carmichael | Y | CANCELLED | 2006-12-13 |  |  |  |  | 0 |  | 0 | 0
12746 | WHITECAP RESOURCES INC. | 04-25-010-19W3 | 49.84624500 | -108.46429400 | SK FS 00004313 | 3327 | Injection/Production Satellite | SK FI 00005245 | Operating | 0 | 3 | Carmichael | Y | ISSUED | 2006-12-13 | 2006-12-13 |  |  |  | 0 |  | 0 | 0
12746 | WHITECAP RESOURCES INC. | 05-26-010-19W3 | 49.84989400 | -108.48672900 | SK FS 00004189 | 7124 | Injection/Production Satellite | SK FI 00005091 | Operating | 2.63 | 3 | Carmichael |  | ISSUED | 2012-12-11 | 2012-12-11 08:10 |  | 17.5 | 212.5 |  |  | 2000 | 22700 | 5
12746 | WHITECAP RESOURCES INC. | 06-26-010-19W3 | 49.84989200 | -108.48057800 | SK FS 00004314 | 3328 | Injection/Production Satellite | SK FI 00005246 | Operating | 0 | 3 | Carmichael | Y | ISSUED | 2006-12-13 | 2006-12-13 |  |  |  | 0 |  | 0 | 0
12746 | WHITECAP RESOURCES INC. | 10-27-010-19W3 | 49.85355000 | -108.49616600 | SK FS 00004316 | 3330 | Multi Well Oil Battery | SK FI 00005248 | Operating | 3 | 3 | Carmichael | Y | ISSUED | 2006-12-13 | 2006-12-13 |  |  |  | 0 |  | 0 | 0
12746 | WHITECAP RESOURCES INC. | 02-27-010-19W3 | 49.84629000 | -108.49865100 | SK FS 00004315 | 3329 | Injection/Production Satellite | SK FI 00005247 | Operating | 0 | 3 | Carmichael | Y | ISSUED | 2006-12-13 | 2006-12-13 |  |  |  | 0 |  | 0 | 0
12746 | WHITECAP RESOURCES INC. | 04-19-010-19W3 | 49.83064500 | -108.57858300 | SK FS 00003597 | 7541 | Injection/Production Satellite | SK FI 00004391 | Operating | 1.44 | 3 | Carmichael |  | ISSUED | 2013-11-07 | 2013-11-07 08:38 |  | 3.98 | 1.9 | 0.42 | 0.01 | 1100 | 23300 | 4 |  |  |  | 0.01 | [6 empty] | Legacy Facility Exemption Authorization: Exemption to standard condition # 12 – Approved. The separators pressure safety valve can vent to atmosphere rather than to a pop tank. This exemption is subject to approved operational safe guards. Legacy Facility Exemption Authorization: Exemption to standard condition # 7 - Approved. The separator is located approximately 68 metres from the road allowance. This exemption is not valid for future installations which shall meet present day setback and spacing requirements. | Build Lease Berm
12746 | WHITECAP RESOURCES INC. | 13-10-011-19W3 | 49.90032200 | -108.52744500 | SK FS 00004203 | 3953 | Water Injection/Disposal Facility | SK FI 00005106 | Operating | 0 | 3 | Carmichael | Y | ISSUED | 2006-12-13 | 2006-12-13 |  |  |  | 0 |  | 0 | 0
12746 | WHITECAP RESOURCES INC. | 15-11-011-19W3 | 49.90056000 | -108.49381500 | SK FS 00004317 | 1236 | Multi Well Oil Battery | SK FI 00005417 | Decommissioned | 0 | 3 | Carmichael | Y | ISSUED | 2006-12-13 | 2006-12-13 | 2009-01-12 14:21 |  |  | 0 |  | 0 | 0
12746 | WHITECAP RESOURCES INC. | 15-11-011-19W3 | 49.90056000 | -108.49381500 | SK FS 00004317 | 3331 | Injection/Production Satellite | SK FI 00005249 | Operating | 0 | 3 | Carmichael | Y | ISSUED | 2006-12-13 | 2006-12-13 |  |  |  | 0 |  | 0 | 0
12746 | WHITECAP RESOURCES INC. | 06-23-011-19W3 | 49.92180000 | -108.49810700 | SK FS 00004255 | 5703 | Water Injection/Disposal Facility | SK FI 00005166 | Operating | 0 | 3 | Carmichael | Y | ISSUED | 2006-12-13 | 2006-12-13 |  |  |  | 0 |  | 0 | 0
12746 | WHITECAP RESOURCES INC. | 07-23-011-19W3 | 49.92309400 | -108.49229900 | SK FS 00004318 | 3333 | Injection/Production Satellite | SK FI 00005251 | Operating | 0 | 3 | Carmichael | Y | ISSUED | 2006-12-13 | 2006-12-13 |  |  |  | 0 |  | 0 | 0
12746 | WHITECAP RESOURCES INC. | 15-33-011-19W3 | 49.95843700 | -108.53881700 | SK FS 00004320 | 3335 | Injection/Production Satellite | SK FI 00005253 | Operating | 0 | 3 | Carmichael | Y | ISSUED | 2006-12-13 | 2006-12-13 |  |  |  | 0 |  | 0 | 0
12746 | WHITECAP RESOURCES INC. | 04-34-011-19W3 | 49.94780000 | -108.52749300 | SK FS 00004321 | 3336 | Injection/Production Satellite | SK FI 00005254 | Operating | 0 | 3 | Carmichael | Y | ISSUED | 2006-12-13 | 2006-12-13 |  |  |  | 0 |  | 0 | 0
12746 | WHITECAP RESOURCES INC. | 05-34-011-19W3 | 49.95099700 | -108.52738700 | SK FS 00004322 | 3337 | Multi Well Oil Battery | SK FI 00005255 | Operating | 3 | 3 | Carmichael | Y | ISSUED | 2006-12-13 | 2006-12-13 |  |  |  | 0 |  | 0 | 0
12746 | WHITECAP RESOURCES INC. | 05-34-011-19W3 | 49.95099700 | -108.52738700 | SK FS 00004322 | 3338 | Water Injection/Disposal Facility | SK FI 00005256 | Operating | 3 | 3 | Carmichael | Y | ISSUED | 2006-12-13 | 2006-12-13 |  |  |  | 0 |  | 0 | 0
12746 | WHITECAP RESOURCES INC. | 15-34-011-19W3 | 49.95832700 | -108.51616100 | SK FS 00004323 | 3340 | Injection/Production Satellite | SK FI 00005257 | Operating | 0 | 3 | Carmichael | Y | ISSUED | 2006-12-13 | 2006-12-13 |  |  |  | 0 |  | 0 | 0
12746 | WHITECAP RESOURCES INC. | 14-05-011-19W3 | 49.88595000 | -108.56716000 | SK FS 00007011 | 419905 | Injection/Production Satellite | SK FI 00008504 | Proposed | 0.5 | 3 | Carmichael |  | ISSUED | 2026-06-23 |  |  | 35 | 175 | 8 | 0 | 1000 | 3400 | 2.8 | 100 | 0 | 0 | 0 | 0 | 0 |  | 0 | 8 |  |  | Report Construction Complete
12746 | WHITECAP RESOURCES INC. | 12-15-011-19W3 | 49.91108300 | -108.52757800 | SK FS 00004075 | 8954 | Multi Well Oil Battery | SK FI 00004972 | Constructed | 2.47 | 3 | Carmichael |  | ISSUED | 2019-10-03 | 2022-01-04 17:13 |  | 250 | 650 | 2 |  | 1300 | 4400 | 2.5 |  |  |  | 0.03 | 2 | [6 empty] | Report Construction Complete Build Lease Berm
12746 | WHITECAP RESOURCES INC. | 13-15-011-19W3 | 49.91645700 | -108.52693100 | SK FS 00004073 | 303385 | Gas Compression Facility | SK FI 00008113 | Operating | 0.5 | 3 | Carmichael |  | ISSUED | 2023-10-10 | 2023-10-12 |  | 475 | 1590 | 45.31 | 0.01 | 744 | 4805 | 2.5 | 100 | 0.4 | 8.13 | 0.01 | 0.07 | 0 |  | 7.5 | 37.77 | 223.71 | Legacy Facility Exemption Authorization: Exemption from Standard condition #8 - Facility is located within 75 meters of SaskEnergy gas line and overhead power line and/or buried power line. | Report Construction Complete Build Lease Berm
12746 | WHITECAP RESOURCES INC. | 13-15-011-19W3 | 49.91645700 | -108.52693100 | SK FS 00004073 | 3332 | Multi Well Oil Battery | SK FI 00005250 | Operating | 0.5 | 3 | Carmichael | Y | ISSUED | 2006-12-13 | 2006-12-13 |  | 475 | 1590 | 45.31 | 0.01 | 744 | 4805 | 2.5 | 100 | 0.4 | 8.13 | 0.01 | 0.07 | 0 |  | 7.5 | 37.77 | 223.71 | Legacy Facility Exemption Authorization: Exemption from Standard condition #8 - Facility is located within 75 meters of SaskEnergy gas line and overhead power line and/or buried power line. | Build Lease Berm
12746 | WHITECAP RESOURCES INC. | 13-15-011-19W3 | 49.91645700 | -108.52693100 | SK FS 00004073 | 9015 | Water Injection/Disposal Facility | SK FI 00004970 | Operating | 0.5 | 3 | Carmichael |  | ISSUED | 2020-01-15 | 2020-04-27 22:30 |  | 475 | 1590 | 45.31 | 0.01 | 744 | 4805 | 2.5 | 100 | 0.4 | 8.13 | 0.01 | 0.07 | 0 |  | 7.5 | 37.77 | 223.71 | Legacy Facility Exemption Authorization: Exemption from Standard condition #8 - Facility is located within 75 meters of SaskEnergy gas line and overhead power line and/or buried power line. | Build Lease Berm
12746 | WHITECAP RESOURCES INC. | 16-15-011-19W3 | 49.91459900 | -108.51068500 | SK FS 00004079 | 9060 | Injection/Production Satellite | SK FI 00004976 | Operating | 1.74 | 3 | Carmichael |  | ISSUED | 2020-02-20 | 2020-02-20 11:45 |  | 250 | 800 | 8 |  | 900 | 4600 | 2.5
12746 | WHITECAP RESOURCES INC. | 05-25-011-19W3 | 49.93680500 | -108.48376200 | SK FS 00004319 | 3334 | Injection/Production Satellite | SK FI 00005252 | Operating | 0 | 3 | Carmichael | Y | ISSUED | 2006-12-13 | 2006-12-13 |  |  |  | 0 |  | 0 | 0
12746 | WHITECAP RESOURCES INC. | 04-35-011-19W3 | 49.94799500 | -108.50450900 | SK FS 00004324 | 3341 | Injection/Production Satellite | SK FI 00005258 | Proposed | 0 | 3 | Carmichael | Y | CANCELLED | 2006-12-13 |  |  |  |  | 0 |  | 0 | 0
12746 | WHITECAP RESOURCES INC. | 07-35-011-19W3 | 49.95129300 | -108.49356300 | SK FS 00004325 | 3342 | Injection/Production Satellite | SK FI 00005259 | Operating | 0 | 3 | Carmichael | Y | ISSUED | 2006-12-13 | 2006-12-13 |  |  |  | 0 |  | 0 | 0
12746 | WHITECAP RESOURCES INC. | 16-20-031-19W3 | 51.67637300 | -108.65132300 | SK FS 00000780 | 9016 | Multi Well Oil Battery | SK FI 00000988 | Operating | 1.74 | 2 | Winslow |  | ISSUED | 2020-01-15 | 2020-04-27 23:52 |  | 30 | 2 | 6 |  | 1110 | 11790 | [6 empty] | 0.08 |  |  |  |  | Legacy Facility Exemption Authorization: Standard condition #5 – Equipment spacing requirements are not met, in accordance with the Storage Standards Guideline S-01, Appendix 2. Tank is within 50 meters of wellhead. | Build Lease Berm
12746 | WHITECAP RESOURCES INC. | 16-24-031-19W3 | 51.67645900 | -108.55970900 | SK FS 00000783 | 9014 | Injection/Production Satellite | SK FI 00000991 | Operating | 2.11 | 2 | Winslow |  | ISSUED | 2020-01-14 | 2020-01-14 15:56 |  | 79.49 | 8 | 11.33 |  | 620 | 12730 | [11 empty] | Legacy Facility Exemption Authorization: Standard condition #13 – Separator pressure safety valve can vent to atmosphere rather than to a pop tank. This exemption is subject to approved operational safe guards. | Build Lease Berm
12746 | WHITECAP RESOURCES INC. | 09-34-031-19W3 | 51.70149500 | -108.60453100 | SK FS 00000776 | 8032 | Injection/Production Satellite | SK FI 00000984 | Operating | 2.08 | 2 | Winslow |  | ISSUED | 2014-11-27 | 2014-11-27 07:49 |  | 30 | 3 | 15 |  | 710 | 9030 | [12 empty] | Build Lease Berm
12746 | WHITECAP RESOURCES INC. | 14-25-031-19W3 | 51.69057000 | -108.57242200 | SK FS 00000782 | 9013 | Injection/Production Satellite | SK FI 00000990 | Operating | 1.56 | 2 | Winslow |  | ISSUED | 2020-01-14 | 2020-01-14 15:15 |  | 119.24 | 12 | 17 |  | 2130 | 1090 | [11 empty] | Legacy Facility Exemption Authorization: Standard condition #13 – Separator pressure safety valve can vent to atmosphere rather than to a pop tank. This exemption is subject to approved operational safe guards. | Build Lease Berm
12746 | WHITECAP RESOURCES INC. | 11-35-031-19W3 | 51.70075300 | -108.59486800 | SK FS 00000796 | 7739 | Multi Well Oil Battery | SK FI 00001005 | Operating | 1.33 | 2 | Winslow |  | ISSUED | 2014-02-11 | 2014-03-11 14:38 |  | 40 | 6 | 40 |  | 590 | 9340 | [11 empty] | Legacy Facility Exemption Authorization: Exemption to standard condition # 7 - Approved. The facility access road crosses a buried gas line. NAL Resources Limited has obtained a crossing agreement with SaskEnergy. Exemption to standard condition # 7 - Approved. The facility access road crosses under an overhead power line. NAL Resources Limited has obtained a crossing agreement with SaskPower. Exemption to standard condition # 7 - Approved. The facility access road is within 75 metres of a buried SaskTel cable. NAL Resources Limited has an agreement in place with SaskTel. | Build Lease Berm
12746 | WHITECAP RESOURCES INC. | 13-36-031-19W3 | 51.70423600 | -108.57787100 | SK FS 00000797 | 7740 | Multi Well Oil Battery | SK FI 00001006 | Operating | 1.52 | 2 | Winslow |  | ISSUED | 2014-02-11 | 2014-03-11 14:39 |  | 119.24 | 12 | 17 |  | 780 | 9420 | [5 empty] | 0.35 | [5 empty] | Legacy Facility Exemption Authorization: Standard condition #13 – Separator pressure safety valve can vent to atmosphere rather than to a pop tank. This exemption is subject to approved operational safe guards. | Build Lease Berm
12746 | WHITECAP RESOURCES INC. | 16-21-032-19W3 | 51.76423500 | -108.62839300 | SK FS 00000785 | 9004 | Injection/Production Satellite | SK FI 00000993 | Operating | 2.16 | 2 | Winslow |  | ISSUED | 2020-01-02 | 2020-01-02 11:35 |  | 60 | 4 | 12 |  | 300 | 1890 | [11 empty] | Legacy Facility Exemption Authorization: Standard condition #13 - This site does not have a pop tank. To Satisfy Section 62(4) Oil & Gas Conservation Regulations NAL confirmed the separator is equipped with a PSV set at the allowable working pressure of the vessel. The vessel is equipped with high pressure and high level switches which automatically close the ESD valve on the inlet of the separator. The high pressure switch will be set to no higher than 90% of the PSV set point, and include an isolation valve to test the device. | Build Lease Berm
12746 | WHITECAP RESOURCES INC. | 01-31-032-19W3 | 51.78073900 | -108.67584700 | SK FS 00006367 | 222113 | Injection/Production Satellite | SK FI 00007836 | Operating | 0.5 | 2 | Winslow |  | ISSUED | 2022-01-19 | 2023-02-17 |  | 150 | 100 | 30 | 0 | 900 | 1800 | 0 |  | 0 | 0 |  | 0 | 0 |  | 0 | 30 |  |  | Report Construction Complete
12746 | WHITECAP RESOURCES INC. | 12-31-032-19W3 | 51.78775400 | -108.69418700 | SK FS 00000798 | 7711 | Injection/Production Satellite | SK FI 00001007 | Operating | 1.4 | 2 | Winslow |  | ISSUED | 2014-02-06 | 2014-02-06 07:50 |  | 120 | 8 | 200 |  | 100 | 3100 | [11 empty] | Legacy Facility Exemption Authorization: Exemption to standard condition # 7 - Approved. The facility will be located within 200 metres of a water well. NAL Resources Limited has obtained and provided ECON with landowner consent. Legacy Facility Exemption Authorization: Exemption to standard condition # 7 - Approved. The facility will be located within 75 metres of a SaskEnergy gas line. NAL Resources Limited has obtained an agreement from SaskEnergy.
12746 | WHITECAP RESOURCES INC. | 14-31-032-19W3 | 51.79282800 | -108.69113400 | SK FS 00000791 | 7475 | Injection/Production Satellite | SK FI 00001000 | Operating | 1.68 | 2 | Winslow |  | ISSUED | 2013-10-03 | 2013-10-03 10:53 |  | 90 | 6 | 150 |  | 300 | 3000
12746 | WHITECAP RESOURCES INC. | 04-28-032-19W3 | 51.76673200 | -108.64627900 | SK FS 00000786 | 8596 | Multi Well Oil Battery | SK FI 00000994 | Operating | 1.68 | 2 | Winslow |  | ISSUED | 2017-08-25 | 2017-12-18 16:26 |  | 150 | 20 | 40 |  | 600 | 1450 |  |  | 1.39 | 1.04 |  |  | 0.18 |  |  |  | 74
12746 | WHITECAP RESOURCES INC. | 13-10-013-19W3 | 50.07421600 | -108.52671100 | SK FS 00004326 | 3344 | Injection/Production Satellite | SK FI 00005260 | Operating | 0 | 3 | Gull Lake | Y | ISSUED | 2006-12-13 | 2006-12-13 |  |  |  | 0 |  | 0 | 0
12746 | WHITECAP RESOURCES INC. | 10-21-013-19W3 | 50.09951100 | -108.53711300 | SK FS 00004328 | 3348 | Injection/Production Satellite | SK FI 00005263 | Operating | 0 | 3 | Gull Lake | Y | ISSUED | 2006-12-13 | 2006-12-13 |  |  |  | 0 |  | 0 | 0
12746 | WHITECAP RESOURCES INC. | 12-31-013-19W3 | 50.12940000 | -108.59615600 | SK FS 00004334 | 3358 | Multi Well Gas Battery | SK FI 00005271 | Operating | 0 | 3 | Gull Lake | Y | ISSUED | 2006-12-13 | 2006-12-13 |  |  |  | 0 |  | 0 | 0
12746 | WHITECAP RESOURCES INC. | 12-31-013-19W3 | 50.12940000 | -108.59615600 | SK FS 00004194 | 7199 | Injection/Production Satellite | SK FI 00005097 | Operating | 2.03 | 3 | Gull Lake |  | ISSUED | 2013-02-07 | 2013-02-07 09:15 |  | 200 | 200 | 30 |  | 680 | 8500 | 1 | [11 empty] | Build Lease Berm
12746 | WHITECAP RESOURCES INC. | 06-31-013-19W3 | 50.12655000 | -108.58928800 | SK FS 00004254 | 5565 | Multi Well Gas Battery | SK FI 00005165 | Operating | 0 | 3 | Gull Lake | Y | ISSUED | 2006-12-13 | 2006-12-13 |  |  |  | 0 |  | 0 | 0
12746 | WHITECAP RESOURCES INC. | 14-23-013-19W3 | 50.10338400 | -108.49732300 | SK FS 00004329 | 3349 | Injection/Production Satellite | SK FI 00005264 | Operating | 0 | 3 | Gull Lake | Y | ISSUED | 2006-12-13 | 2006-12-13 |  |  |  | 0 |  | 0 | 0
12746 | WHITECAP RESOURCES INC. | 07-33-013-19W3 | 50.12673300 | -108.53607800 | SK FS 00006325 | 209694 | Injection/Production Satellite | SK FI 00007786 | Operating | 2.75 | 3 | Gull Lake |  | ISSUED | 2021-10-19 | 2021-11-26 |  | 30 | 60 | 60 | 0 | 900 | 3700 | 1 | 0 | 0 | 0 | 0 | 0 | 0 |  | 0 | 60 |  |  | Report Construction Complete Build Lease Berm
12746 | WHITECAP RESOURCES INC. | 15-14-013-19W3 | 50.08858700 | -108.49262700 | SK FS 00004327 | 3346 | Multi Well Oil Battery | SK FI 00005261 | Decommissioned | 0 | 3 | Gull Lake | Y | ISSUED | 2006-12-13 | 2006-12-13 | 2025-10-06 08:58 |  |  | 0 |  | 0 | 0
12746 | WHITECAP RESOURCES INC. | 15-14-013-19W3 | 50.08858700 | -108.49262700 | SK FS 00004327 | 3347 | Water Injection/Disposal Facility | SK FI 00005262 | Decommissioned | 0 | 3 | Gull Lake | Y | ISSUED | 2006-12-13 | 2006-12-13 | 2025-10-02 14:26 |  |  | 0 |  | 0 | 0
12746 | WHITECAP RESOURCES INC. | 12-24-013-19W3 | 50.09957900 | -108.48027200 | SK FS 00004121 | 7440 | Multi Well Oil Battery | SK FI 00005020 | Decommissioned | 1.5 | 3 | Gull Lake | Y | ISSUED | 2013-09-10 | 2013-09-10 16:14 | 2013-09-10 16:16 |  |  | 0 |  | 500 | 500
12746 | WHITECAP RESOURCES INC. | 16-34-013-19W3 | 50.13240300 | -108.50901100 | SK FS 00004193 | 6134 | EOR Injection Facility | SK FI 00005183 | Operating | 5.77 | 3 | Gull Lake |  | ISSUED | 2008-06-09 | 2010-11-19 11:26 |  | 700 | 5000 | 40 |  | 1400 | 1400 | 5 | [10 empty] | Legacy Facility Exemption Authorization: 76m to road approved - Tom Coleridge Legacy Facility Exemption Authorization: underground tanks approved - Todd Han | Manual Facility Site Obligation
12746 | WHITECAP RESOURCES INC. | 16-34-013-19W3 | 50.13240300 | -108.50901100 | SK FS 00004193 | 7222 | Water Injection/Disposal Facility | SK FI 00005096 | Operating | 5.77 | 3 | Gull Lake |  | ISSUED | 2013-02-27 | 2013-02-27 11:00 |  | 700 | 5000 | 40 |  | 1400 | 1400 | 5 | [10 empty] | Legacy Facility Exemption Authorization: 76m to road approved - Tom Coleridge Legacy Facility Exemption Authorization: underground tanks approved - Todd Han | Manual Facility Site Obligation
12746 | WHITECAP RESOURCES INC. | 11-25-013-19W3 | 50.11653300 | -108.47454900 | SK FS 00004330 | 3350 | Injection/Production Satellite | SK FI 00005265 | Operating | 0 | 3 | Gull Lake | Y | ISSUED | 2006-12-13 | 2006-12-13 |  |  |  | 0 |  | 0 | 0
12746 | WHITECAP RESOURCES INC. | 03-35-013-19W3 | 50.12150000 | -108.49788000 | SK FS 00004335 | 3359 | Injection/Production Satellite | SK FI 00005272 | Operating | 0 | 3 | Gull Lake | Y | ISSUED | 2006-12-13 | 2006-12-13 |  |  |  | 0 |  | 0 | 0
12746 | WHITECAP RESOURCES INC. | 13-35-013-19W3 | 50.13107800 | -108.50594400 | SK FS 00004336 | 3360 | Multi Well Oil Battery | SK FI 00005273 | Operating | 4.21 | 3 | Gull Lake | Y | ISSUED | 2006-12-13 | 2006-12-13 |  | 600 | 4000 | 41 | 0.12 | 1400 | 1400 | 2.2 |  | 1.85 | 21.38 | 0.01 | [5 empty] | 169
12746 | WHITECAP RESOURCES INC. | 02-26-013-19W3 | 50.10738800 | -108.49154400 | SK FS 00004331 | 3351 | Injection/Production Satellite | SK FI 00005266 | Operating | 0 | 3 | Gull Lake | Y | ISSUED | 2006-12-13 | 2006-12-13 |  |  |  | 0 |  | 0 | 0
12746 | WHITECAP RESOURCES INC. | 02-26-013-19W3 | 50.10738800 | -108.49154400 | SK FS 00004331 | 3352 | Water Injection/Disposal Facility | SK FI 00005267 | Decommissioned | 0 | 3 | Gull Lake | Y | ISSUED | 2006-12-13 | 2006-12-13 | 2009-01-12 14:25 |  |  | 0 |  | 0 | 0
12746 | WHITECAP RESOURCES INC. | 02-27-013-19W3 | 50.10822900 | -108.51593800 | SK FS 00004332 | 3353 | Injection/Production Satellite | SK FI 00005268 | Decommissioned | 0 | 3 | Gull Lake | Y | ISSUED | 2006-12-13 | 2006-12-13 | 2009-04-03 14:08 |  |  | 0 |  | 0 | 0
12746 | WHITECAP RESOURCES INC. | 10-28-013-19W3 | 50.11602700 | -108.53912800 | SK FS 00004333 | 3354 | Multi Well Oil Battery | SK FI 00005269 | Operating | 0 | 3 | Gull Lake | Y | ISSUED | 2006-12-13 | 2006-12-13 |  |  |  | 0 |  | 0 | 0
12746 | WHITECAP RESOURCES INC. | 10-28-013-19W3 | 50.11602700 | -108.53912800 | SK FS 00004333 | 3355 | Gas Compression Facility | SK FI 00005270 | Operating | 0 | 3 | Gull Lake | Y | ISSUED | 2006-12-13 | 2006-12-13 |  |  |  | 0 |  | 0 | 0
12746 | WHITECAP RESOURCES INC. | 13-19-013-19W3 | 50.10393700 | -108.59600900 | SK FS 00004085 | 8796 | Injection/Production Satellite | SK FI 00004983 | Operating | 1.74 | 3 | Gull Lake |  | ISSUED | 2018-08-08 | 2018-08-08 11:23 |  | 120 | 120 | 60 |  | 2400 | 6300 | 0.5 | [11 empty] | Build Lease Berm
12746 | WHITECAP RESOURCES INC. | 10-04-033-19W3 | 51.80319900 | -108.63650000 | SK FS 00005944 | 7797 | Multi Well Oil Battery | SK FI 00007299 | Operating | 1.27 | 2 | Winslow |  | ISSUED | 2014-05-01 | 2017-01-04 16:03 |  | 15 | 5 | 0.7 |  | 850 | 1200 | [6 empty] | 0.5
12746 | WHITECAP RESOURCES INC. | 11-04-033-19W3 | 51.80224700 | -108.64073300 | SK FS 00006703 | 304092 | Multi Well Oil Battery | SK FI 00008117 | Constructed | 0.5 | 2 | Winslow |  | ISSUED | 2023-10-16 | 2023-11-03 15:59 |  | 0.6 | 0.15 | 0.2 | 0 | 1200 | 1600 | 0 |  | 0 | 0 |  | 0 | 0.2 |  | 0 | 0 |  |  | Report Construction Complete
12746 | WHITECAP RESOURCES INC. | 10-05-033-19W3 | 51.80385400 | -108.65865500 | SK FS 00005943 | 7794 | Multi Well Oil Battery | SK FI 00007298 | Operating | 1.32 | 2 | Winslow |  | ISSUED | 2014-05-01 | 2017-01-04 16:12 |  | 15 | 5 | 0.7 |  | 1000 | 1600 | [6 empty] | 0.5
12746 | WHITECAP RESOURCES INC. | 10-05-033-19W3 | 51.80385400 | -108.65865500 | SK FS 00005945 | 8231 | Injection/Production Satellite | SK FI 00007300 | Operating | 0.09 | 2 | Winslow |  | ISSUED | 2015-07-09 | 2015-07-09 10:57 |  | 200 | 20 | 2 |  | 1000 | 1800 | [11 empty] | Legacy Facility Exemption Authorization: Exemption to standard condition # 13 – Approved. The separators pressure safety valve can vent to atmosphere rather than to a pop tank. This exemption is subject to approved operational safe guards.
12746 | WHITECAP RESOURCES INC. | 07-05-033-19W3 | 51.80093100 | -108.66135300 | SK FS 00005946 | 8226 | Injection/Production Satellite | SK FI 00007301 | Operating | 0.09 | 2 | Winslow |  | ISSUED | 2015-07-08 | 2015-07-08 08:59 |  | 200 | 20 | 2 |  | 500 | 1600 | [11 empty] | Legacy Facility Exemption Authorization: Exemption to standard condition # 13 – Approved. The separators pressure safety valve can vent to atmosphere rather than to a pop tank. This exemption is subject to approved operational safe guards.
12746 | WHITECAP RESOURCES INC. | 12-02-014-19W3 | 50.14268600 | -108.50636800 | SK FS 00006642 | 273076 | Injection/Production Satellite | SK FI 00008041 | Constructed | 0.5 | 3 | Gull Lake |  | ISSUED | 2023-02-23 | 2013-02-01 |  | 20 | 300 | 0.1 | 0 | 250 | 5000 | 0.5 |  | 0 | 0 | 0 | 0 | 0 |  | 0 | 0.1 |  | Created on Approval of Facility Licence Created on Approval of Facility Licence | Report Construction Complete
12746 | WHITECAP RESOURCES INC. | 05-03-014-19W3 | 50.14036900 | -108.52638800 | SK FS 00004337 | 3361 | Injection/Production Satellite | SK FI 00005274 | Operating | 0 | 3 | Gull Lake | Y | ISSUED | 2006-12-13 | 2006-12-13 |  |  |  | 0 |  | 0 | 0
12746 | WHITECAP RESOURCES INC. | 14-04-014-19W3 | 50.14718200 | -108.54384700 | SK FS 00004338 | 3362 | Injection/Production Satellite | SK FI 00005275 | Operating | 0 | 3 | Gull Lake | Y | ISSUED | 2006-12-13 | 2006-12-13 |  |  |  | 0 |  | 0 | 0
12746 | WHITECAP RESOURCES INC. | 07-16-014-19W3 | 50.17038200 | -108.53880400 | SK FS 00004343 | 3370 | Injection/Production Satellite | SK FI 00005280 | Operating | 0 | 3 | Gull Lake | Y | ISSUED | 2006-12-13 | 2006-12-13 |  |  |  | 0 |  | 0 | 0
12746 | WHITECAP RESOURCES INC. | 09-07-014-19W3 | 50.15909300 | -108.57816600 | SK FS 00004339 | 3364 | Injection/Production Satellite | SK FI 00005276 | Operating | 0 | 3 | Gull Lake | Y | ISSUED | 2006-12-13 | 2006-12-13 |  |  |  | 0 |  | 0 | 0
12746 | WHITECAP RESOURCES INC. | 16-18-014-19W3 | 50.17875000 | -108.57768700 | SK FS 00004182 | 3372 | Multi Well Oil Battery | SK FI 00005281 | Operating | 6 | 3 | Saskatchewan Landing | Y | ISSUED | 2006-12-13 | 2006-12-13 |  |  |  | 0 |  | 0 | 0
12746 | WHITECAP RESOURCES INC. | 16-18-014-19W3 | 50.17875000 | -108.57768700 | SK FS 00004182 | 7920 | Water Injection/Disposal Facility | SK FI 00005083 | Operating | 6 | 3 | Saskatchewan Landing | Y | ISSUED | 2014-09-15 | 2014-09-15 14:49 |  |  |  | 0 |  | 0 | 0
12746 | WHITECAP RESOURCES INC. | 07-18-014-19W3 | 50.17052300 | -108.58492300 | SK FS 00006686 | 294977 | Injection/Production Satellite | SK FI 00008095 | Constructed | 0.5 | 3 | Gull Lake |  | ISSUED | 2023-08-02 | 2018-08-10 |  | 40 | 400 | 2.5 | 0 | 900 | 9000 | 5 | 100 | 0 | 0 | 0 | 0 | 0 |  | 0 | 2.5 |  |  | Report Construction Complete
12746 | WHITECAP RESOURCES INC. | 10-28-014-19W3 | 50.20296200 | -108.53874500 | SK FS 00004344 | 3374 | Water Injection/Disposal Facility | SK FI 00005282 | Operating | 7 | 3 | Gull Lake | Y | ISSUED | 2006-12-13 | 2006-12-13 |  |  |  | 0 |  | 0 | 0
12746 | WHITECAP RESOURCES INC. | 13-09-014-19W3 | 50.16223500 | -108.54860300 | SK FS 00004342 | 3367 | Injection/Production Satellite | SK FI 00005279 | Operating | 0 | 3 | Gull Lake | Y | ISSUED | 2006-12-13 | 2006-12-13 |  |  |  | 0 |  | 0 | 0
12746 | WHITECAP RESOURCES INC. | 05-09-014-19W3 | 50.15571700 | -108.55087100 | SK FS 00004340 | 3365 | Gas Processing Plant | SK FI 00005277 | Operating | 6.65 | 3 | Gull Lake | Y | ISSUED | 2006-12-13 | 2006-12-13 |  | 5 | 5 | 280 | 0.07 | 1900 | 8100 | 10 |  | 23.96 | 21.65 | 0.07 | 5 |  |  |  |  | 1104 | Legacy Facility Exemption Authorization: Exemption to standard condition # 7 – Approved – Based on historical operations and existing infrastructure at the facility, ECON is waiving the requirement for a lease berm at this facility. In the event of any future issues, ECON may rescind this exemption and a berm would then be required should the need arise.
12746 | WHITECAP RESOURCES INC. | 09-09-014-19W3 | 50.15830800 | -108.53240800 | SK FS 00004341 | 3366 | Injection/Production Satellite | SK FI 00005278 | Operating | 0 | 3 | Gull Lake | Y | ISSUED | 2006-12-13 | 2006-12-13 |  |  |  | 0 |  | 0 | 0
12746 | WHITECAP RESOURCES INC. | 08-19-014-19W3 | 50.18383000 | -108.57852300 | SK FS 00004190 | 7178 | Injection/Production Satellite | SK FI 00005092 | Operating | 1.57 | 3 | Gull Lake |  | ISSUED | 2013-01-30 | 2013-01-30 07:55 |  | 150 | 450 | 15 |  | 1440 | 10500 | 1 | [11 empty] | Build Lease Berm
12746 | WHITECAP RESOURCES INC. | 07-20-015-19W3 | 50.27223200 | -108.57710400 | SK FS 00004355 | 3385 | Multi Well Oil Battery | SK FI 00005293 | Operating | 0.5 | 3 | Gull Lake | Y | ISSUED | 2006-12-13 | 2006-12-13 |  |  |  | 0 |  | 0 | 0
12746 | WHITECAP RESOURCES INC. | 07-20-015-19W3 | 50.27223200 | -108.57710400 | SK FS 00004357 | 3387 | Injection/Production Satellite | SK FI 00005295 | Operating | 0 | 3 | Gull Lake | Y | ISSUED | 2006-12-13 | 2006-12-13 |  |  |  | 0 |  | 0 | 0
12746 | WHITECAP RESOURCES INC. | 07-20-015-19W3 | 50.27223200 | -108.57710400 | SK FS 00004357 | 3388 | Water Injection/Disposal Facility | SK FI 00005296 | Operating | 0 | 3 | Gull Lake | Y | ISSUED | 2006-12-13 | 2006-12-13 |  |  |  | 0 |  | 0 | 0
12746 | WHITECAP RESOURCES INC. | 02-30-015-19W3 | 50.28201600 | -108.60234200 | SK FS 00004359 | 3390 | Injection/Production Satellite | SK FI 00005298 | Operating | 0 | 3 | Gull Lake | Y | ISSUED | 2006-12-13 | 2006-12-13 |  |  |  | 0 |  | 0 | 0
12746 | WHITECAP RESOURCES INC. | 09-11-015-19W3 | 50.24784100 | -108.50539100 | SK FS 00004350 | 3380 | Multi Well Oil Battery | SK FI 00005288 | Operating | 9 | 3 | Gull Lake | Y | ISSUED | 2006-12-13 | 2006-12-13 |  |  |  | 0 |  | 0 | 0
12746 | WHITECAP RESOURCES INC. | 02-31-015-19W3 | 50.29624300 | -108.60376800 | SK FS 00004360 | 3391 | Injection/Production Satellite | SK FI 00005299 | Operating | 0 | 3 | Gull Lake | Y | ISSUED | 2006-12-13 | 2006-12-13 |  |  |  | 0 |  | 0 | 0
12746 | WHITECAP RESOURCES INC. | 15-02-015-19W3 | 50.23508700 | -108.51229900 | SK FS 00004345 | 3375 | Multi Well Oil Battery | SK FI 00005283 | Constructed | 0 | 3 | Gull Lake | Y | ISSUED | 2006-12-13 | 2006-12-13 |  |  |  | 0 |  | 0 | 0
12746 | WHITECAP RESOURCES INC. | 14-12-015-19W3 | 50.24907000 | -108.49456200 | SK FS 00004351 | 3381 | Injection/Production Satellite | SK FI 00005289 | Operating | 0 | 3 | Gull Lake | Y | ISSUED | 2006-12-13 | 2006-12-13 |  |  |  | 0 |  | 0 | 0
12746 | WHITECAP RESOURCES INC. | 13-13-015-19W3 | 50.26593600 | -108.50031300 | SK FS 00004352 | 3382 | Injection/Production Satellite | SK FI 00005290 | Operating | 0 | 3 | Gull Lake | Y | ISSUED | 2006-12-13 | 2006-12-13 |  |  |  | 0 |  | 0 | 0
12746 | WHITECAP RESOURCES INC. | 01-23-015-19W3 | 50.26732500 | -108.50690900 | SK FS 00004358 | 3389 | Water Injection/Disposal Facility | SK FI 00005297 | Operating | 0 | 3 | Gull Lake | Y | ISSUED | 2006-12-13 | 2006-12-13 |  |  |  | 0 |  | 0 | 0
12746 | WHITECAP RESOURCES INC. | 03-14-015-19W3 | 50.25236100 | -108.51451400 | SK FS 00004353 | 3383 | Injection/Production Satellite | SK FI 00005291 | Operating | 0 | 3 | Gull Lake | Y | ISSUED | 2006-12-13 | 2006-12-13 |  |  |  | 0 |  | 0 | 0
12746 | WHITECAP RESOURCES INC. | 04-05-015-19W3 | 50.22485200 | -108.59115200 | SK FS 00004346 | 3376 | Water Injection/Disposal Facility | SK FI 00005284 | Operating | 0 | 3 | Gull Lake | Y | ISSUED | 2006-12-13 | 2006-12-13 |  |  |  | 0 |  | 0 | 0
12746 | WHITECAP RESOURCES INC. | 10-06-015-19W3 | 50.23124400 | -108.60245900 | SK FS 00004347 | 3377 | Injection/Production Satellite | SK FI 00005285 | Operating | 0 | 3 | Gull Lake | Y | ISSUED | 2006-12-13 | 2006-12-13 |  |  |  | 0 |  | 0 | 0
12746 | WHITECAP RESOURCES INC. | 06-16-015-19W3 | 50.25735000 | -108.56271400 | SK FS 00004354 | 3384 | Injection/Production Satellite | SK FI 00005292 | Operating | 0 | 3 | Gull Lake | Y | ISSUED | 2006-12-13 | 2006-12-13 |  |  |  | 0 |  | 0 | 0
12746 | WHITECAP RESOURCES INC. | 02-17-015-19W3 | 50.25414300 | -108.57985800 | SK FS 00004356 | 3386 | Injection/Production Satellite | SK FI 00005294 | Operating | 0 | 3 | Gull Lake | Y | ISSUED | 2006-12-13 | 2006-12-13 |  |  |  | 0 |  | 0 | 0
12746 | WHITECAP RESOURCES INC. | 10-08-015-19W3 | 50.24641400 | -108.58238700 | SK FS 00004348 | 3378 | Injection/Production Satellite | SK FI 00005286 | Operating | 0 | 3 | Gull Lake | Y | ISSUED | 2006-12-13 | 2006-12-13 |  |  |  | 0 |  | 0 | 0
12746 | WHITECAP RESOURCES INC. | 11-08-015-19W3 | 50.24657000 | -108.58541800 | SK FS 00004349 | 3379 | Injection/Production Satellite | SK FI 00005287 | Decommissioned | 0 | 3 | Gull Lake | Y | ISSUED | 2006-12-13 | 2006-12-13 | 2025-04-15 15:43 |  |  | 0 |  | 0 | 0
12746 | WHITECAP RESOURCES INC. | 02-25-016-19W3 | 50.37003300 | -108.48834300 | SK FS 00006548 | 239344 | Injection/Production Satellite | SK FI 00007923 | Operating | 1.2 | 3 | Pittville |  | ISSUED | 2022-06-03 | 2022-06-03 |  | 10 | 85 | 106 | 0 | 600 | 3400 | 0.5 |  | 0 | 0 | 0 | 0 | 0 |  | 0 | 106 |  |  | Report Construction Complete Build Lease Berm
12746 | WHITECAP RESOURCES INC. | 06-26-016-19W3 | 50.37361400 | -108.51625000 | SK FS 00004361 | 3392 | Injection/Production Satellite | SK FI 00005300 | Operating | 0 | 3 | Pittville | Y | ISSUED | 2006-12-13 | 2006-12-13 |  |  |  | 0 |  | 0 | 0
12746 | WHITECAP RESOURCES INC. | 04-27-016-19W3 | 50.37285800 | -108.54453800 | SK FS 00004362 | 3394 | Gas Compression Facility | SK FI 00005301 | Operating | 2 | 3 | Pittville | Y | ISSUED | 2006-12-13 | 2006-12-13 |  |  |  | 0 |  | 0 | 0
12746 | WHITECAP RESOURCES INC. | 04-27-016-19W3 | 50.37285800 | -108.54453800 | SK FS 00004362 | 3395 | Multi Well Oil Battery | SK FI 00005302 | Operating | 2 | 3 | Pittville | Y | ISSUED | 2006-12-13 | 2006-12-13 |  |  |  | 0 |  | 0 | 0
12746 | WHITECAP RESOURCES INC. | 04-27-016-19W3 | 50.37285800 | -108.54453800 | SK FS 00004362 | 3396 | Water Injection/Disposal Facility | SK FI 00005303 | Operating | 2 | 3 | Pittville | Y | ISSUED | 2006-12-13 | 2006-12-13 |  |  |  | 0 |  | 0 | 0
12746 | WHITECAP RESOURCES INC. | 10-20-026-19W3 | 51.23601700 | -108.61780500 | SK FS 00001323 | 8560 | Injection/Production Satellite | SK FI 00001628 | Operating | 1.65 | 2 | Snipe Lake |  | ISSUED | 2017-06-28 | 2017-06-28 09:32 |  | 47.7 | 47.7 | 0.04 |  | 1400 | 4000 | [12 empty] | Build Lease Berm
12746 | WHITECAP RESOURCES INC. | 14-20-026-19W3 | 51.23980700 | -108.62220100 | SK FS 00001459 | 6941 | Multi Well Oil Battery | SK FI 00001800 | Proposed | 1.02 | 2 | Snipe Lake |  | CANCELLED | 2012-07-19 |  |  | 70 | 35 | 0.4 |  | 600 | 600 | [6 empty] | 1 |  |  |  |  | Legacy Facility Exemption Authorization: Exemption to standard condition #4-Approved. The wells on this site are vertical heavy oil, tank spacing is grandfathered from previous regulations. | Build Lease Berm
12746 | WHITECAP RESOURCES INC. | 14-20-026-19W3 | 51.23980700 | -108.62220100 | SK FS 00001459 | 8591 | Injection/Production Satellite | SK FI 00001768 | Operating | 1.02 | 2 | Snipe Lake |  | ISSUED | 2017-08-17 | 2017-08-17 12:03 |  | 70 | 35 | 0.4 |  | 600 | 600 | [6 empty] | 1 |  |  |  |  | Legacy Facility Exemption Authorization: Exemption to standard condition #4-Approved. The wells on this site are vertical heavy oil, tank spacing is grandfathered from previous regulations. | Build Lease Berm
12746 | WHITECAP RESOURCES INC. | 13-30-026-19W3 | 51.25397500 | -108.65179400 | SK FS 00001398 | 8744 | Injection/Production Satellite | SK FI 00001704 | Operating | 1.83 | 2 | Snipe Lake |  | ISSUED | 2018-04-19 | 2018-04-19 16:07 |  | 10 | 10 | 0.8 |  | 1576 | 12500 | [11 empty] | Legacy Facility Exemption Authorization: Exemption to standard condition # 13 – Approved. The separators pressure safety valve can vent to atmosphere rather than to a pop tank. This exemption is subject to approved operational safe guards. | Build Lease Berm
12746 | WHITECAP RESOURCES INC. | 07-30-026-19W3 | 51.24717700 | -108.64130900 | SK FS 00001450 | 8630 | Water Injection/Disposal Facility | SK FI 00001757 | Operating | 2.51 | 2 | Snipe Lake |  | ISSUED | 2017-10-10 | 2017-12-18 14:00 |  |  | 25 |  |  | 500 | 12100
12746 | WHITECAP RESOURCES INC. | 08-30-026-19W3 | 51.24734500 | -108.63576800 | SK FS 00001445 | 8635 | Water Injection/Disposal Facility | SK FI 00001752 | Operating | 1.77 | 2 | Snipe Lake |  | ISSUED | 2017-10-17 | 2017-12-14 09:28 |  |  | 25 |  |  | 162 | 22000
12746 | WHITECAP RESOURCES INC. | 01-31-026-19W3 | 51.25664500 | -108.63383500 | SK FS 00001437 | 7764 | Multi Well Oil Battery | SK FI 00001817 | Operating | 3.27 | 2 | Snipe Lake |  | ISSUED | 2014-03-13 | 2014-04-16 08:00 |  | 1200 | 400 | 19.3 |  | 1100 | 4700 |  |  | 0.08 | 4.94 |  | 12.76 | 1.04 |  |  |  |  | Legacy Facility Exemption Authorization: Exemption to standard condition # 5 - Approved. To operate 'CWT Grit' heater with a distance from the heater to the oil tank of at least 7 metres instead of the regulated 25 metres spacing requirements. Legacy Facility Exemption Authorization: Exemption to standard condition # 8 - Approved. The facility will be located within 75 metres of a buried power cable and transformer. | Build Lease Berm
12746 | WHITECAP RESOURCES INC. | 01-31-026-19W3 | 51.25664500 | -108.63383500 | SK FS 00001437 | 7953 | Water Injection/Disposal Facility | SK FI 00001825 | Operating | 3.27 | 2 | Snipe Lake |  | ISSUED | 2014-10-09 | 2016-01-13 14:00 |  | 1200 | 400 | 19.3 |  | 1100 | 4700 |  |  | 0.08 | 4.94 |  | 12.76 | 1.04 |  |  |  |  | Legacy Facility Exemption Authorization: Exemption to standard condition # 5 - Approved. To operate 'CWT Grit' heater with a distance from the heater to the oil tank of at least 7 metres instead of the regulated 25 metres spacing requirements. Legacy Facility Exemption Authorization: Exemption to standard condition # 8 - Approved. The facility will be located within 75 metres of a buried power cable and transformer. | Build Lease Berm
12746 | WHITECAP RESOURCES INC. | 01-31-026-19W3 | 51.25664500 | -108.63383500 | SK FS 00001437 | 8666 | Injection/Production Satellite | SK FI 00001744 | Operating | 3.27 | 2 | Snipe Lake |  | ISSUED | 2017-12-19 | 2017-12-19 16:24 |  | 1200 | 400 | 19.3 |  | 1100 | 4700 |  |  | 0.08 | 4.94 |  | 12.76 | 1.04 |  |  |  |  | Legacy Facility Exemption Authorization: Exemption to standard condition # 5 - Approved. To operate 'CWT Grit' heater with a distance from the heater to the oil tank of at least 7 metres instead of the regulated 25 metres spacing requirements. Legacy Facility Exemption Authorization: Exemption to standard condition # 8 - Approved. The facility will be located within 75 metres of a buried power cable and transformer. | Build Lease Berm
12746 | WHITECAP RESOURCES INC. | 12-31-026-19W3 | 51.26555500 | -108.65186500 | SK FS 00001266 | 4412 | Injection/Production Satellite | SK FI 00001562 | Operating | 3 | 2 | Snipe Lake | Y | ISSUED | 2006-12-13 | 2006-12-13 |  |  |  | 0 |  | 0 | 0
12746 | WHITECAP RESOURCES INC. | 12-31-026-19W3 | 51.26555500 | -108.65186500 | SK FS 00001266 | 4413 | Multi Well Oil Battery | SK FI 00001563 | Operating | 3 | 2 | Snipe Lake | Y | ISSUED | 2006-12-13 | 2006-12-13 |  |  |  | 0 |  | 0 | 0
12746 | WHITECAP RESOURCES INC. | 04-31-026-19W3 | 51.25754200 | -108.65162800 | SK FS 00001326 | 8556 | Injection/Production Satellite | SK FI 00001631 | Operating | 1.53 | 2 | Snipe Lake |  | ISSUED | 2017-06-14 | 2017-06-14 09:40 |  | 47.7 | 47.7 | 0.04 |  | 1400 | 12700 | [12 empty] | Build Lease Berm
12746 | WHITECAP RESOURCES INC. | 05-31-026-19W3 | 51.26204200 | -108.65328300 | SK FS 00001325 | 8554 | Injection/Production Satellite | SK FI 00001630 | Operating | 0.81 | 2 | Snipe Lake |  | ISSUED | 2017-06-12 | 2017-06-12 13:56 |  | 95.4 | 95.4 | 0.08 |  | 947 | 400 | [12 empty] | Build Lease Berm
12746 | WHITECAP RESOURCES INC. | 07-31-026-19W3 | 51.26226900 | -108.64046700 | SK FS 00001462 | 8600 | Injection/Production Satellite | SK FI 00001771 | Operating | 2.66 | 2 | Snipe Lake |  | ISSUED | 2017-08-30 | 2017-08-30 07:49 |  | 5 | 5 | 0.1 |  | 1200 | 5000 | [12 empty] | Build Lease Berm
12746 | WHITECAP RESOURCES INC. | 01-32-026-19W3 | 51.25711900 | -108.61221700 | SK FS 00001463 | 8601 | Injection/Production Satellite | SK FI 00001772 | Operating | 2.5 | 2 | Snipe Lake |  | ISSUED | 2017-08-30 | 2017-08-30 11:02 |  | 40 | 20 | 0.35 |  | 1370 | 16230 | [11 empty] | Legacy Facility Exemption Authorization: Exemption to standard condition #8 – Approved. The facility will be located within 75 metres of a pipelines right-of-way. Raging River Exploration Inc. has a consent/proximity agreement in place with Steel Reef Infrastructure Corp. | Build Lease Berm
12746 | WHITECAP RESOURCES INC. | 12-32-026-19W3 | 51.26544400 | -108.62885800 | SK FS 00001268 | 4415 | Injection/Production Satellite | SK FI 00001565 | Operating | 1 | 2 | Snipe Lake | Y | ISSUED | 2006-12-13 | 2006-12-13 |  |  |  | 0 |  | 0 | 0
12746 | WHITECAP RESOURCES INC. | 03-32-026-19W3 | 51.25713100 | -108.62305900 | SK FS 00001467 | 8571 | Injection/Production Satellite | SK FI 00001776 | Operating | 2.3 | 2 | Snipe Lake |  | ISSUED | 2017-07-21 | 2017-07-21 10:03 |  | 47.7 | 47.7 | 0.04 |  | 1200 | 14500 | [12 empty] | Build Lease Berm
12746 | WHITECAP RESOURCES INC. | 06-32-026-19W3 | 51.26210300 | -108.62326000 | SK FS 00001267 | 4414 | Injection/Production Satellite | SK FI 00001564 | Operating | 1 | 2 | Snipe Lake | Y | ISSUED | 2006-12-13 | 2006-12-13 |  |  |  | 0 |  | 0 | 0
12746 | WHITECAP RESOURCES INC. | 07-28-026-19W3 | 51.24749500 | -108.59391600 | SK FS 00001477 | 7065 | Multi Well Oil Battery | SK FI 00001787 | Operating | 2.15 | 2 | Snipe Lake |  | ISSUED | 2012-10-31 | 2012-10-31 15:46 |  | 6.8 | 0.4 | 0.3 |  | 970 | 23000 | [6 empty] | 0.3 |  |  |  |  | Legacy Facility Exemption Authorization: Exemption to standard condition # 4 - Approved. Oil storage tanks located within 50 metres of the wellhead. The facility was originally constructed prior to 2002. This exemption is not valid for future expansions which shall meet present day setback and spacing requirements.
12746 | WHITECAP RESOURCES INC. | 08-28-026-19W3 | 51.24699800 | -108.58964700 | SK FS 00001458 | 8590 | Injection/Production Satellite | SK FI 00001767 | Operating | 1.68 | 2 | Snipe Lake |  | ISSUED | 2017-08-16 | 2017-08-16 11:22 |  | 10 | 5 | 0.2 |  | 1800 | 5700 | [12 empty] | Build Lease Berm
12746 | WHITECAP RESOURCES INC. | 10-29-026-19W3 | 51.25043700 | -108.61671100 | SK FS 00001265 | 4411 | Injection/Production Satellite | SK FI 00001561 | Operating | 1.37 | 2 | Snipe Lake | Y | ISSUED | 2006-12-13 | 2006-12-13 |  | 60 | 20 | 0.8 |  | 950 | 3300 | [11 empty] | Legacy Facility Exemption Authorization: Exemption to standard condition # 13 – Approved. The separators pressure safety valve can vent to atmosphere rather than to a pop tank. This exemption is subject to approved operational safe guards.
12746 | WHITECAP RESOURCES INC. | 01-29-026-19W3 | 51.24331900 | -108.61220800 | SK FS 00001472 | 8586 | Injection/Production Satellite | SK FI 00001781 | Operating | 1.78 | 2 | Snipe Lake |  | ISSUED | 2017-08-15 | 2017-08-15 14:05 |  | 40 | 20 | 0.2 |  | 12700 | 12700 | [12 empty] | Build Lease Berm
12746 | WHITECAP RESOURCES INC. | 03-29-026-19W3 | 51.24404200 | -108.62320700 | SK FS 00001339 | 6942 | Multi Well Oil Battery | SK FI 00001801 | Operating | 2.26 | 2 | Snipe Lake |  | ISSUED | 2012-07-19 | 2013-02-08 11:36 |  | 2.12 | 25.04 | 0.22 |  | 510 | 12600 | [11 empty] | Legacy Facility Exemption Authorization: Standard condition #4 - The wells on this site are vertical heavy oil, tank spacing is grandfathered from previous regulations. Exemption from Standard condition #4 - The wells on this site are vertical heavy oil, tank spacing is grandfathered from previous regulations. | Build Lease Berm
12746 | WHITECAP RESOURCES INC. | 03-29-026-19W3 | 51.24404200 | -108.62320700 | SK FS 00001339 | 8594 | Injection/Production Satellite | SK FI 00001765 | Operating | 2.26 | 2 | Snipe Lake |  | ISSUED | 2017-08-23 | 2017-08-23 11:46 |  | 2.12 | 25.04 | 0.22 |  | 510 | 12600 | [11 empty] | Legacy Facility Exemption Authorization: Standard condition #4 - The wells on this site are vertical heavy oil, tank spacing is grandfathered from previous regulations. Exemption from Standard condition #4 - The wells on this site are vertical heavy oil, tank spacing is grandfathered from previous regulations. | Build Lease Berm
12746 | WHITECAP RESOURCES INC. | 03-29-026-19W3 | 51.24404200 | -108.62320700 | SK FS 00001339 | 9085 | Water Injection/Disposal Facility | SK FI 00001644 | Operating | 2.26 | 2 | Snipe Lake |  | ISSUED | 2020-04-15 | 2020-04-20 |  | 2.12 | 25.04 | 0.22 |  | 510 | 12600 | [11 empty] | Legacy Facility Exemption Authorization: Standard condition #4 - The wells on this site are vertical heavy oil, tank spacing is grandfathered from previous regulations. Exemption from Standard condition #4 - The wells on this site are vertical heavy oil, tank spacing is grandfathered from previous regulations. | Report Construction Complete Build Lease Berm
12746 | WHITECAP RESOURCES INC. | 04-29-026-19W3 | 51.24393700 | -108.62882000 | SK FS 00001478 | 7068 | Multi Well Oil Battery | SK FI 00001788 | Operating | 1.37 | 2 | Snipe Lake |  | ISSUED | 2012-11-01 | 2012-11-01 10:46 |  | 6.8 | 0.4 | 0.3 |  | 193 | 23000 | [6 empty] | 0.3 |  |  |  |  | Legacy Facility Exemption Authorization: Exemption to standard condition # 4 - Approved. Oil storage tanks located within 50 metres of the wellhead. The facility was originally constructed prior to 2002. This exemption is not valid for future expansions which shall meet present day setback and spacing requirements.
12746 | WHITECAP RESOURCES INC. | 13-30-007-19W3 | 49.59465200 | -108.57856500 | SK FS 00003041 | 6276 | Multi Well Oil Battery | SK FI 00003697 | Decommissioned | 3.17 | 3 | Arlington |  | ISSUED | 2008-12-10 | 2009-11-25 13:58 | 2014-01-22 14:30 | 10.61 | 17 | 1.33 | 0.01 | 1000 | 1600 | 4.5 | [11 empty] | Build Lease Berm
12746 | WHITECAP RESOURCES INC. | 13-30-007-19W3 | 49.59465200 | -108.57856500 | SK FS 00003041 | 7627 | Injection/Production Satellite | SK FI 00004372 | Operating | 3.17 | 3 | Arlington |  | ISSUED | 2013-12-18 | 2013-12-18 12:09 |  | 10.61 | 17 | 1.33 | 0.01 | 1000 | 1600 | 4.5 | [11 empty] | Build Lease Berm
12746 | WHITECAP RESOURCES INC. | 13-24-007-19W3 | 49.58098600 | -108.46361000 | SK FS 00003602 | 7514 | Injection/Production Satellite | SK FI 00004397 | Operating | 1.44 | 3 | Arlington |  | ISSUED | 2013-10-23 | 2013-10-23 08:33 |  | 93 | 103 | 10 |  | 2000 | 7900 | 0.1 | [10 empty] | Legacy Facility Exemption Authorization: Exemption to standard condition # 12 – Approved. The separators pressure safety valve can vent to atmosphere rather than to a pop tank. This exemption is subject to approved operational safe guards. | Build Lease Berm
12746 | WHITECAP RESOURCES INC. | 04-15-007-19W3 | 49.55383300 | -108.50978800 | SK FS 00003718 | 6790 | Injection/Production Satellite | SK FI 00004537 | Operating | 1.53 | 3 | Arlington |  | ISSUED | 2012-02-13 | 2012-02-13 11:19 |  | 2390 | 8.23 | 0.14 | 0.01 | 700 | 8800 | 4 |  | 4 |  | 0.01
12746 | WHITECAP RESOURCES INC. | 13-27-007-19W3 | 49.59532300 | -108.51142700 | SK FS 00003557 | 7650 | Injection/Production Satellite | SK FI 00004348 | Operating | 1.44 | 3 | Arlington |  | ISSUED | 2013-12-27 | 2013-12-27 11:54 |  | 59.13 | 50.08 | 8.4 | 0.04 | 1500 | 8600 | 4.5 | [10 empty] | Legacy Facility Exemption Authorization: Exemption to standard condition # 7 - Approved. The separator is located approximately 45 metres from the road allowance. This exemption is not valid for future installations which shall meet present day setback and spacing requirements. Legacy Facility Exemption Authorization: Exemption to standard condition # 12 – Approved. The separators pressure safety valve can vent to atmosphere rather than to a pop tank. This exemption is subject to approved operational safe guards.
12746 | WHITECAP RESOURCES INC. | 04-27-007-19W3 | 49.58330200 | -108.51057800 | SK FS 00003823 | 7990 | Injection/Production Satellite | SK FI 00004669 | Operating | 1.44 | 3 | Arlington |  | ISSUED | 2014-11-04 | 2014-11-04 08:14 |  | 60 | 85 | 10.5 |  | 700 | 9600 | [11 empty] | Legacy Facility Exemption Authorization: Exemption to standard condition # 13 – Approved. The separators pressure safety valve can vent to atmosphere rather than to a pop tank. This exemption is subject to approved operational safe guards. | Build Lease Berm
12746 | WHITECAP RESOURCES INC. | 16-27-007-19W3 | 49.59534000 | -108.49363100 | SK FS 00003143 | 6458 | Multi Well Oil Battery | SK FI 00003834 | Operating | 3.88 | 3 | Arlington |  | ISSUED | 2009-11-04 | 2009-12-01 11:25 |  | 500 | 500 | 45 | 0.62 | 800 | 7600 | 10 |  | 0.16 | 2.22 | [6 empty] | 489 | Legacy Facility Exemption Authorization: Exemption to standard condition # 4 - Approved- Flame type equipment with approved burner management system located within 25m of oil storage tanks. This exemption is conditional upon adhering to the following criteria: 1) The density of the oil is >900 kg/m^3 (API 25). 2) There is a mandatory flame arrestor. 3) The total daily gas volume from the stock tank vented to the atmosphere does not exceed 500 cubic metres per day. All sources of gaseous vapours, such as thief hatch, load lines, and vent lines, must be directed away from the tank heater due to fire/explosion potential. 4) A high level temperature shutdown is to be installed to ensure the maximum expected temperature of the fluid in the stock tank does not exceed safe operational limits. 5) Suitable burner-lighting (start-up) procedures are in place. If not, recommend use of enclosed burner igniters. 6) A low level fluid shutdown is to be installed to ensure the fire tube is submersed in liquid when the tank heater is in operation. A minimum of 0.5 metres of liquid must be above the fire tube.
12746 | WHITECAP RESOURCES INC. | 16-27-007-19W3 | 49.59534000 | -108.49363100 | SK FS 00003143 | 6459 | Water Injection/Disposal Facility | SK FI 00003835 | Operating | 3.88 | 3 | Arlington |  | ISSUED | 2009-11-04 | 2009-12-01 11:26 |  | 500 | 500 | 45 | 0.62 | 800 | 7600 | 10 |  | 0.16 | 2.22 | [6 empty] | 489 | Legacy Facility Exemption Authorization: Exemption to standard condition # 4 - Approved- Flame type equipment with approved burner management system located within 25m of oil storage tanks. This exemption is conditional upon adhering to the following criteria: 1) The density of the oil is >900 kg/m^3 (API 25). 2) There is a mandatory flame arrestor. 3) The total daily gas volume from the stock tank vented to the atmosphere does not exceed 500 cubic metres per day. All sources of gaseous vapours, such as thief hatch, load lines, and vent lines, must be directed away from the tank heater due to fire/explosion potential. 4) A high level temperature shutdown is to be installed to ensure the maximum expected temperature of the fluid in the stock tank does not exceed safe operational limits. 5) Suitable burner-lighting (start-up) procedures are in place. If not, recommend use of enclosed burner igniters. 6) A low level fluid shutdown is to be installed to ensure the fire tube is submersed in liquid when the tank heater is in operation. A minimum of 0.5 metres of liquid must be above the fire tube.
12746 | WHITECAP RESOURCES INC. | 16-27-007-19W3 | 49.59534000 | -108.49363100 | SK FS 00003143 | 6499 | Gas Compression Facility | SK FI 00003843 | Operating | 3.88 | 3 | Arlington |  | ISSUED | 2010-05-05 | 2010-05-05 14:03 |  | 500 | 500 | 45 | 0.62 | 800 | 7600 | 10 |  | 0.16 | 2.22 | [6 empty] | 489 | Legacy Facility Exemption Authorization: Exemption to standard condition # 4 - Approved- Flame type equipment with approved burner management system located within 25m of oil storage tanks. This exemption is conditional upon adhering to the following criteria: 1) The density of the oil is >900 kg/m^3 (API 25). 2) There is a mandatory flame arrestor. 3) The total daily gas volume from the stock tank vented to the atmosphere does not exceed 500 cubic metres per day. All sources of gaseous vapours, such as thief hatch, load lines, and vent lines, must be directed away from the tank heater due to fire/explosion potential. 4) A high level temperature shutdown is to be installed to ensure the maximum expected temperature of the fluid in the stock tank does not exceed safe operational limits. 5) Suitable burner-lighting (start-up) procedures are in place. If not, recommend use of enclosed burner igniters. 6) A low level fluid shutdown is to be installed to ensure the fire tube is submersed in liquid when the tank heater is in operation. A minimum of 0.5 metres of liquid must be above the fire tube.
12746 | WHITECAP RESOURCES INC. | 03-06-027-19W3 | 51.27264100 | -108.66751400 | SK FS 00001269 | 4416 | Injection/Production Satellite | SK FI 00001566 | Operating | 1 | 2 | Snipe Lake | Y | ISSUED | 2006-12-13 | 2006-12-13 |  |  |  | 0 |  | 0 | 0
12746 | WHITECAP RESOURCES INC. | 07-10-008-19W3 | 49.63204600 | -108.49812900 | SK FS 00003954 | 8435 | Multi Well Oil Battery | SK FI 00004814 | Operating | 0.01 | 3 | Arlington |  | ISSUED | 2016-06-22 | 2016-06-22 14:55 |  | 0.01 |  | 0.01 |  | 0 | 0
12746 | WHITECAP RESOURCES INC. | 02-01-008-19W3 | 49.61210700 | -108.45168700 | SK FS 00003594 | 7537 | Injection/Production Satellite | SK FI 00004388 | Operating | 1.44 | 3 | Arlington |  | ISSUED | 2013-11-06 | 2013-11-06 13:33 |  | 16.22 | 19.59 | 1.27 | 0.01 | 2300 | 4500 | 4 |  |  |  | 0.01 | [6 empty] | Legacy Facility Exemption Authorization: Exemption to standard condition # 12 – Approved. The separators pressure safety valve can vent to atmosphere rather than to a pop tank. This exemption is subject to approved operational safe guards. | Build Lease Berm
12746 | WHITECAP RESOURCES INC. | 15-21-008-19W3 | 49.66843300 | -108.52208100 | SK FS 00004007 | 8689 | Injection/Production Satellite | SK FI 00004882 | Operating | 1.56 | 3 | Arlington |  | ISSUED | 2018-01-23 | 2018-01-23 17:56 |  | 100 | 150 | 12 | 0.01 | 900 | 6600 | 5 | [10 empty] | Legacy Facility Exemption Authorization: Exemption to standard condition # 13 – Approved. The separators pressure safety valve can vent to atmosphere rather than to a pop tank. This exemption is subject to approved operational safe guards. Legacy Facility Exemption Authorization: Exemption to standard condition #8 – Approved. The facility will be located within 75 metres of a pipelines right-of-way. The approximate setback distance is 53.1 metres. Crescent Point Energy Corp. has a proximity agreement in place with AltaGas. | Build Lease Berm
12746 | WHITECAP RESOURCES INC. | 16-31-008-19W3 | 49.69730500 | -108.55839000 | SK FS 00003674 | 7682 | Injection/Production Satellite | SK FI 00004476 | Operating | 1.58 | 3 | Arlington |  | ISSUED | 2014-01-21 | 2014-01-21 11:08 |  | 3.98 | 1.9 | 0.04 | 0.01 | 900 | 9400 | 4 |  |  |  | 0.01 | [6 empty] | Legacy Facility Exemption Authorization: Exemption to standard condition # 12 – Approved. The separators pressure safety valve can vent to atmosphere rather than to a pop tank. This exemption is subject to approved operational safe guards.
12746 | WHITECAP RESOURCES INC. | 02-02-008-19W3 | 49.61201800 | -108.47449300 | SK FS 00003691 | 7783 | Injection/Production Satellite | SK FI 00004494 | Operating | 1.44 | 3 | Arlington |  | ISSUED | 2014-04-10 | 2014-04-10 16:04 |  | 23.5 | 37.45 | 1.03 | 0.01 | 2000 | 5400 | 4.5 | [10 empty] | Legacy Facility Exemption Authorization: Exemption to standard condition # 13 – Approved. The separators pressure safety valve can vent to atmosphere rather than to a pop tank. This exemption is subject to approved operational safe guards.
12746 | WHITECAP RESOURCES INC. | 13-02-008-19W3 | 49.62346500 | -108.48777800 | SK FS 00003109 | 6222 | Multi Well Oil Battery | SK FI 00003781 | Decommissioned | 1.44 | 3 | Arlington |  | ISSUED | 2008-08-13 | 2008-10-14 16:00 | 2014-01-22 14:27 | 80 | 80 | 0.5 |  | 300 | 500 | 1.5 |  | 0.17 | 2.3 |  |  | 0.5
12746 | WHITECAP RESOURCES INC. | 13-02-008-19W3 | 49.62435800 | -108.48679200 | SK FS 00003589 | 7611 | Injection/Production Satellite | SK FI 00004383 | Operating | 1.44 | 3 | Arlington |  | ISSUED | 2013-12-16 | 2013-12-16 11:32 |  | 13.11 | 0.02 | 4.44 |  | 300 | 5300 | 4.5 | [10 empty] | Legacy Facility Exemption Authorization: Exemption to standard condition # 12 – Approved. The separators pressure safety valve can vent to atmosphere rather than to a pop tank. This exemption is subject to approved operational safe guards.
12746 | WHITECAP RESOURCES INC. | 04-12-008-19W3 | 49.62752900 | -108.46577100 | SK FS 00003110 | 6223 | Multi Well Oil Battery | SK FI 00003782 | Decommissioned | 1.44 | 3 | Arlington |  | ISSUED | 2008-08-13 | 2008-09-23 11:21 | 2024-01-04 07:48 | 80 | 80 | 0.5 |  | 400 | 500 | 1.5 |  | 0.17 | 2.3 |  |  | 0.5
12746 | WHITECAP RESOURCES INC. | 02-22-008-19W3 | 49.65568900 | -108.49923300 | SK FS 00003956 | 8494 | Injection/Production Satellite | SK FI 00004817 | Operating | 2.46 | 3 | Arlington |  | ISSUED | 2017-01-11 | 2017-01-11 15:21 |  | 180 | 180 | 15 |  | 900 | 4800 | [11 empty] | Legacy Facility Exemption Authorization: Exemption to standard condition # 13 – Approved. The separators pressure safety valve can vent to atmosphere rather than to a pop tank. This exemption is subject to approved operational safe guards.
12746 | WHITECAP RESOURCES INC. | 04-32-008-19W3 | 49.68465200 | -108.55501500 | SK FS 00003999 | 8699 | Injection/Production Satellite | SK FI 00004874 | Operating | 1.56 | 3 | Arlington |  | ISSUED | 2018-01-30 | 2018-01-30 17:21 |  | 221 | 220 | 34 | 0.1 | 2300 | 9400 | 5 | [10 empty] | Legacy Facility Exemption Authorization: Exemption to standard condition # 13 – Approved. The separators pressure safety valve can vent to atmosphere rather than to a pop tank. This exemption is subject to approved operational safe guards.
12746 | WHITECAP RESOURCES INC. | 05-32-008-19W3 | 49.68961200 | -108.55463900 | SK FS 00003243 | 2330 | Multi Well Oil Battery | SK FI 00003958 | Operating | 2 | 3 | Arlington | Y | ISSUED | 2006-12-13 | 2006-12-13 |  |  |  | 0 |  | 0 | 0
12746 | WHITECAP RESOURCES INC. | 16-32-008-19W3 | 49.69739500 | -108.53591900 | SK FS 00003901 | 8381 | Injection/Production Satellite | SK FI 00004752 | Operating | 1.5 | 3 | Arlington |  | ISSUED | 2016-01-19 | 2016-01-19 14:33 |  | 45 | 120 | 70 |  | 1700 | 8800 | [10 empty] | 336 | Legacy Facility Exemption Authorization: Exemption to standard condition # 13 – Approved. The separators pressure safety valve can vent to atmosphere rather than to a pop tank. This exemption is subject to approved operational safe guards.
12746 | WHITECAP RESOURCES INC. | 16-32-008-19W3 | 49.69739500 | -108.53591900 | SK FS 00003901 | 8873 | Gas Compression Facility | SK FI 00004835 | Operating | 1.5 | 3 | Arlington |  | ISSUED | 2019-01-31 | 2019-01-31 08:51 |  | 45 | 120 | 70 |  | 1700 | 8800 | [10 empty] | 336 | Legacy Facility Exemption Authorization: Exemption to standard condition # 13 – Approved. The separators pressure safety valve can vent to atmosphere rather than to a pop tank. This exemption is subject to approved operational safe guards.
12746 | WHITECAP RESOURCES INC. | 01-03-008-19W3 | 49.61181600 | -108.49114900 | SK FS 00003537 | 7500 | Injection/Production Satellite | SK FI 00004321 | Operating | 1.44 | 3 | Arlington |  | ISSUED | 2013-10-10 | 2013-10-10 15:30 |  | 71.57 | 110.9 | 48 | 0.02 | 1500 | 7300 | 4.5 | [9 empty] | 261 | Legacy Facility Exemption Authorization: Exemption to standard condition #8- Approved. The facility will be located within 75 metres of a low grade dirt road. Crescent Point has obtained proximity consent from the R.M. of Arlington No 79. This exemption is not valid for future installations which shall meet present day requirements.
12746 | WHITECAP RESOURCES INC. | 01-03-008-19W3 | 49.61181600 | -108.49114900 | SK FS 00003537 | 8598 | Gas Compression Facility | SK FI 00004857 | Operating | 1.44 | 3 | Arlington |  | ISSUED | 2017-08-25 | 2017-08-28 15:38 |  | 71.57 | 110.9 | 48 | 0.02 | 1500 | 7300 | 4.5 | [9 empty] | 261 | Legacy Facility Exemption Authorization: Exemption to standard condition #8- Approved. The facility will be located within 75 metres of a low grade dirt road. Crescent Point has obtained proximity consent from the R.M. of Arlington No 79. This exemption is not valid for future installations which shall meet present day requirements.
12746 | WHITECAP RESOURCES INC. | 01-23-008-19W3 | 49.65654100 | -108.46961100 | SK FS 00003154 | 5441 | Water Injection/Disposal Facility | SK FI 00003852 | Operating | 0 | 3 | Arlington | Y | ISSUED | 2006-12-13 | 2006-12-13 |  |  |  | 0 |  | 0 | 0
12746 | WHITECAP RESOURCES INC. | 03-23-008-19W3 | 49.65568300 | -108.48141600 | SK FS 00003242 | 2329 | Multi Well Oil Battery | SK FI 00003957 | Operating | 2.06 | 3 | Arlington | Y | ISSUED | 2006-12-13 | 2006-12-13 |  | 70 | 90 | 7 | 0.02 | 400 | 3700 | 5 | [10 empty] | Legacy Facility Exemption Authorization: Exemption to standard condition # 13 – Approved. The separators pressure safety valve can vent to atmosphere rather than to a pop tank. This exemption is subject to approved operational safe guards.
12746 | WHITECAP RESOURCES INC. | 03-23-008-19W3 | 49.65568300 | -108.48141600 | SK FS 00003242 | 8677 | Injection/Production Satellite | SK FI 00004866 | Operating | 2.06 | 3 | Arlington |  | ISSUED | 2018-01-08 | 2018-01-08 17:18 |  | 70 | 90 | 7 | 0.02 | 400 | 3700 | 5 | [10 empty] | Legacy Facility Exemption Authorization: Exemption to standard condition # 13 – Approved. The separators pressure safety valve can vent to atmosphere rather than to a pop tank. This exemption is subject to approved operational safe guards.
12746 | WHITECAP RESOURCES INC. | 16-33-008-19W3 | 49.69643200 | -108.51401600 | SK FS 00003067 | 6248 | Multi Well Oil Battery | SK FI 00003734 | Operating | 2.32 | 3 | Arlington |  | ISSUED | 2008-09-22 | 2009-03-10 16:08 |  | 90 | 70 | 0.4 | 0.01 | 3200 | 8600 | 6
12746 | WHITECAP RESOURCES INC. | 01-04-008-19W3 | 49.61183300 | -108.51353500 | SK FS 00003664 | 7738 | Injection/Production Satellite | SK FI 00004466 | Operating | 1.44 | 3 | Arlington |  | ISSUED | 2014-02-11 | 2014-02-11 07:48 |  | 41.1 | 61.73 | 5.01 | 0.03 | 2400 | 6400 | 4.5 | [10 empty] | Legacy Facility Exemption Authorization: Exemption to standard condition # 12 – Approved. The separators pressure safety valve can vent to atmosphere rather than to a pop tank. This exemption is subject to approved operational safe guards.
12746 | WHITECAP RESOURCES INC. | 04-05-008-19W3 | 49.61157200 | -108.55434000 | SK FS 00003614 | 7547 | Injection/Production Satellite | SK FI 00004410 | Operating | 2.25 | 3 | Arlington |  | ISSUED | 2013-11-07 | 2013-11-07 15:38 |  | 31.17 | 36.34 | 3.58 | 0.02 | 1600 | 1500 | 4.5 | [10 empty] | Legacy Facility Exemption Authorization: Exemption to standard condition # 7 - Approved. The separator is located approximately 45 metres from the road allowance. This exemption is not valid for future installations which shall meet present day setback and spacing requirements. Legacy Facility Exemption Authorization: Exemption to standard condition # 12 – Approved. The separators pressure safety valve can vent to atmosphere rather than to a pop tank. This exemption is subject to approved operational safe guards. | Build Lease Berm
12746 | WHITECAP RESOURCES INC. | 11-15-008-19W3 | 49.64917600 | -108.50278900 | SK FS 00003063 | 6234 | Injection/Production Satellite | SK FI 00003730 | Operating | 0.81 | 3 | Arlington |  | ISSUED | 2008-09-04 | 2009-03-10 16:07 |  | 76.5 | 70.5 | 4.5 | 0.02 | 800 | 1400 | 3
12746 | WHITECAP RESOURCES INC. | 02-15-008-19W3 | 49.64112100 | -108.49814300 | SK FS 00003054 | 6254 | Multi Well Oil Battery | SK FI 00003715 | Decommissioned | 2.65 | 3 | Arlington |  | ISSUED | 2008-10-08 | 2009-09-30 13:41 | 2014-01-03 16:46 | 38 | 25 | 4.53 | 0.02 | 500 | 5400 | 3.6 |  | 0.93 | 12.63 | 0.02 | 4.5 | [5 empty] | Legacy Facility Exemption Authorization: This site was constructed as a single well battery prior to the regulation change from 45m to 50m. Legacy Facility Exemption Authorization: Exemption to standard condition # 12 – Approved. The separators pressure safety valve can vent to atmosphere rather than to a pop tank. This exemption is subject to approved operational safe guards. | Manual Facility Site Obligation
12746 | WHITECAP RESOURCES INC. | 02-15-008-19W3 | 49.64112100 | -108.49814300 | SK FS 00003054 | 7664 | Injection/Production Satellite | SK FI 00004337 | Operating | 2.65 | 3 | Arlington |  | ISSUED | 2014-01-06 | 2014-01-06 15:50 |  | 38 | 25 | 4.53 | 0.02 | 500 | 5400 | 3.6 |  | 0.93 | 12.63 | 0.02 | 4.5 | [5 empty] | Legacy Facility Exemption Authorization: This site was constructed as a single well battery prior to the regulation change from 45m to 50m. Legacy Facility Exemption Authorization: Exemption to standard condition # 12 – Approved. The separators pressure safety valve can vent to atmosphere rather than to a pop tank. This exemption is subject to approved operational safe guards. | Manual Facility Site Obligation
12746 | WHITECAP RESOURCES INC. | 09-15-008-19W3 | 49.64948100 | -108.49142600 | SK FS 00003241 | 2328 | Water Injection/Disposal Facility | SK FI 00003956 | Operating | 0 | 3 | Arlington | Y | ISSUED | 2006-12-13 | 2006-12-13 |  |  |  | 0 |  | 0 | 0
12746 | WHITECAP RESOURCES INC. | 09-15-008-19W3 | 49.64948100 | -108.49142600 | SK FS 00003145 | 6437 | Injection/Production Satellite | SK FI 00003838 | Operating | 0.81 | 3 | Arlington |  | ISSUED | 2009-08-19 | 2009-11-25 15:54 |  | 10 | 20 | 1 | 0.01 | 500 | 1200 | 6
12746 | WHITECAP RESOURCES INC. | 12-25-008-19W3 | 49.67871300 | -108.46328100 | SK FS 00002905 | 4920 | Multi Well Oil Battery | SK FI 00003536 | Decommissioned | 2 | 3 | Arlington | Y | ISSUED | 2006-12-13 | 2006-12-13 | 2024-05-07 09:11 |  |  | 0 |  | 0 | 0
12746 | WHITECAP RESOURCES INC. | 14-35-008-19W3 | 49.69651000 | -108.48079700 | SK FS 00003244 | 2331 | Water Injection/Disposal Facility | SK FI 00003959 | Operating | 0 | 3 | Arlington | Y | ISSUED | 2006-12-13 | 2006-12-13 |  |  |  | 0 |  | 0 | 0
12746 | WHITECAP RESOURCES INC. | 11-06-008-19W3 | 49.62035000 | -108.57137300 | SK FS 00003284 | 2403 | Multi Well Oil Battery | SK FI 00004004 | Decommissioned | 1.21 | 3 | Arlington | Y | ISSUED | 2006-12-13 | 2006-12-13 | 2014-01-22 14:26 | 36.46 | 46.21 | 8.1 | 0.04 | 640 | 880 | 4.5 | [10 empty] | Legacy Facility Exemption Authorization: Exemption to standard condition # 4 - Approved. The separator is located within 25 metres of the wellhead. This exemption is not valid for future installations which shall meet present day setback and spacing requirements. Legacy Facility Exemption Authorization: Exemption to standard condition # 12 – Approved. The separators pressure safety valve can vent to atmosphere rather than to a pop tank. This exemption is subject to approved operational safe guards.
12746 | WHITECAP RESOURCES INC. | 11-06-008-19W3 | 49.62035000 | -108.57137300 | SK FS 00003284 | 7499 | Injection/Production Satellite | SK FI 00004320 | Operating | 1.21 | 3 | Arlington |  | ISSUED | 2013-10-10 | 2013-10-10 14:54 |  | 36.46 | 46.21 | 8.1 | 0.04 | 640 | 880 | 4.5 | [10 empty] | Legacy Facility Exemption Authorization: Exemption to standard condition # 4 - Approved. The separator is located within 25 metres of the wellhead. This exemption is not valid for future installations which shall meet present day setback and spacing requirements. Legacy Facility Exemption Authorization: Exemption to standard condition # 12 – Approved. The separators pressure safety valve can vent to atmosphere rather than to a pop tank. This exemption is subject to approved operational safe guards.
12746 | WHITECAP RESOURCES INC. | 13-06-008-19W3 | 49.62442800 | -108.57811800 | SK FS 00003541 | 7493 | Injection/Production Satellite | SK FI 00004325 | Operating | 1.63 | 3 | Arlington |  | ISSUED | 2013-10-10 | 2013-10-10 09:54 |  | 80.94 | 155.65 | 6.36 | 0.03 | 700 | 10600 | 4.5 | [10 empty] | Legacy Facility Exemption Authorization: Exemption to standard condition # 13 – Approved. The separators pressure safety valve can vent to atmosphere rather than to a pop tank. This exemption is subject to approved operational safe guards. | Build Lease Berm
12746 | WHITECAP RESOURCES INC. | 15-16-008-19W3 | 49.65397300 | -108.52062100 | SK FS 00003646 | 7880 | Injection/Production Satellite | SK FI 00004445 | Operating | 1.71 | 3 | Arlington |  | ISSUED | 2014-08-14 | 2014-08-14 08:44 |  | 145 | 80 | 5 | 0.01 | 800 | 7300 | 1.6 | [10 empty] | Legacy Facility Exemption Authorization: Exemption to standard condition # 13 – Approved. The separators pressure safety valve can vent to atmosphere rather than to a pop tank. This exemption is subject to approved operational safe guards.
12746 | WHITECAP RESOURCES INC. | 09-16-008-19W3 | 49.64881900 | -108.51551300 | SK FS 00004029 | 9037 | Multi Well Oil Battery | SK FI 00004913 | Decommissioned | 1.64 | 3 | Arlington |  | ISSUED | 2020-01-29 | 2020-01-29 17:15 | 2024-05-01 16:13 |  |  | 0 |  | 170 | 5740
12746 | WHITECAP RESOURCES INC. | 04-07-008-19W3 | 49.62629900 | -108.57809900 | SK FS 00003719 | 6791 | Injection/Production Satellite | SK FI 00004538 | Operating | 1.68 | 3 | Arlington |  | ISSUED | 2012-02-13 | 2012-02-13 12:57 |  | 2.75 | 2.04 | 0.14 | 0.01 | 900 | 1200 | 4 |  |  |  | 0.01
12746 | WHITECAP RESOURCES INC. | 01-17-008-19W3 | 49.64083800 | -108.53873300 | SK FS 00003542 | 7494 | Injection/Production Satellite | SK FI 00004326 | Operating | 0.88 | 3 | Arlington |  | ISSUED | 2013-10-10 | 2013-10-10 10:38 |  | 125 | 125 | 7.5 | 0.04 | 300 | 7600 | 4.5 | [10 empty] | Legacy Facility Exemption Authorization: Exemption to standard condition # 12 – Approved. The separators pressure safety valve can vent to atmosphere rather than to a pop tank. This exemption is subject to approved operational safe guards.
12746 | WHITECAP RESOURCES INC. | 04-17-008-19W3 | 49.64115300 | -108.55258300 | SK FS 00003923 | 8347 | Injection/Production Satellite | SK FI 00004777 | Operating | 1.8 | 3 | Arlington |  | ISSUED | 2015-11-02 | 2015-11-02 18:18 |  | 120 | 120 | 6 |  | 1400 | 8700 | [11 empty] | Legacy Facility Exemption Authorization: Exemption to standard condition # 13 – Approved. The separators pressure safety valve can vent to atmosphere rather than to a pop tank. This exemption is subject to approved operational safe guards. | Build Lease Berm
12746 | WHITECAP RESOURCES INC. | 16-17-008-19W3 | 49.65337300 | -108.53609200 | SK FS 00003740 | 7062 | Multi Well Oil Battery | SK FI 00004569 | Operating | 6.1 | 3 | Arlington |  | ISSUED | 2012-10-31 | 2013-02-14 08:24 |  | 500 | 500 | 57.9 | 0.17 | 1600 | 9300 | 2.2 |  |  |  | 0.17 | [5 empty] | 428.7 | Legacy Facility Exemption Authorization: Exemption to standard condition # 7 - Approved. The facility will be located within 75 metres of SaskTel and SaskEnergy utility Right-of-Ways. Proximity consents provided. | Build Lease Berm
12746 | WHITECAP RESOURCES INC. | 16-17-008-19W3 | 49.65337300 | -108.53609200 | SK FS 00003740 | 7063 | Water Injection/Disposal Facility | SK FI 00004570 | Operating | 6.1 | 3 | Arlington |  | ISSUED | 2012-10-31 | 2013-02-14 08:30 |  | 500 | 500 | 57.9 | 0.17 | 1600 | 9300 | 2.2 |  |  |  | 0.17 | [5 empty] | 428.7 | Legacy Facility Exemption Authorization: Exemption to standard condition # 7 - Approved. The facility will be located within 75 metres of SaskTel and SaskEnergy utility Right-of-Ways. Proximity consents provided. | Build Lease Berm
12746 | WHITECAP RESOURCES INC. | 16-17-008-19W3 | 49.65337300 | -108.53609200 | SK FS 00003740 | 7064 | Gas Compression Facility | SK FI 00004571 | Operating | 6.1 | 3 | Arlington |  | ISSUED | 2012-10-31 | 2015-07-28 15:10 |  | 500 | 500 | 57.9 | 0.17 | 1600 | 9300 | 2.2 |  |  |  | 0.17 | [5 empty] | 428.7 | Legacy Facility Exemption Authorization: Exemption to standard condition # 7 - Approved. The facility will be located within 75 metres of SaskTel and SaskEnergy utility Right-of-Ways. Proximity consents provided. | Build Lease Berm
12746 | WHITECAP RESOURCES INC. | 05-28-008-19W3 | 49.67451200 | -108.53156300 | SK FS 00003331 | 1802 | Multi Well Oil Battery | SK FI 00004069 | Decommissioned | 0 | 3 | Arlington | Y | ISSUED | 2006-12-13 | 2006-12-13 | 2024-12-23 14:17 |  |  | 0 |  | 0 | 0
12746 | WHITECAP RESOURCES INC. | 01-19-008-19W3 | 49.65574200 | -108.55878300 | SK FS 00003702 | 6972 | Injection/Production Satellite | SK FI 00004508 | Operating | 1.58 | 3 | Arlington |  | ISSUED | 2012-08-23 | 2012-08-23 10:02 |  | 16.35 | 20.72 | 1.21 | 0.01 | 1700 | 10000 | 0.01 |  |  |  | 0.01 | [7 empty] | Build Lease Berm
12746 | WHITECAP RESOURCES INC. | 04-10-009-19W3 | 49.71315900 | -108.50880100 | SK FS 00003069 | 6250 | Multi Well Oil Battery | SK FI 00003736 | Decommissioned | 2.74 | 3 | Arlington |  | ISSUED | 2008-09-22 | 2009-01-28 10:00 | 2025-01-15 08:57 | 46 | 72 | 50 | 0.28 | 2700 | 8500 | 4 | [9 empty] | 261 |  | Build Lease Berm
12746 | WHITECAP RESOURCES INC. | 04-10-009-19W3 | 49.71315900 | -108.50880100 | SK FS 00003069 | 7257 | Injection/Production Satellite | SK FI 00004639 | Operating | 2.74 | 3 | Arlington |  | ISSUED | 2013-04-22 | 2013-04-22 11:56 |  | 46 | 72 | 50 | 0.28 | 2700 | 8500 | 4 | [9 empty] | 261 |  | Build Lease Berm
12746 | WHITECAP RESOURCES INC. | 04-10-009-19W3 | 49.71315900 | -108.50880100 | SK FS 00003069 | 7258 | Water Injection/Disposal Facility | SK FI 00004640 | Proposed | 2.74 | 3 | Arlington |  | CANCELLED | 2013-04-22 |  |  | 46 | 72 | 50 | 0.28 | 2700 | 8500 | 4 | [9 empty] | 261 |  | Build Lease Berm
12746 | WHITECAP RESOURCES INC. | 04-10-009-19W3 | 49.71315900 | -108.50880100 | SK FS 00003069 | 8933 | Gas Compression Facility | SK FI 00004897 | Operating | 2.74 | 3 | Arlington |  | ISSUED | 2019-08-19 | 2019-08-19 14:15 |  | 46 | 72 | 50 | 0.28 | 2700 | 8500 | 4 | [9 empty] | 261 |  | Build Lease Berm
12746 | WHITECAP RESOURCES INC. | 15-10-009-19W3 | 49.72666300 | -108.49643600 | SK FS 00003881 | 8140 | Injection/Production Satellite | SK FI 00004730 | Operating | 2.52 | 3 | Arlington |  | ISSUED | 2015-03-27 | 2015-03-27 12:31 |  | 150 | 150 | 12 | 0.09 | 3200 | 9200 | 0.01 | [10 empty] | Legacy Facility Exemption Authorization: Exemption to standard condition # 13 – Approved. The separators pressure safety valve can vent to atmosphere rather than to a pop tank. This exemption is subject to approved operational safe guards.
12746 | WHITECAP RESOURCES INC. | 09-20-009-19W3 | 49.75319500 | -108.53583600 | SK FS 00003538 | 7501 | Injection/Production Satellite | SK FI 00004322 | Operating | 1.44 | 3 | Arlington |  | ISSUED | 2013-10-10 | 2013-10-10 15:44 |  | 34 | 39 | 6.8 | 0.04 | 1900 | 14400 | 4.5 | [10 empty] | Legacy Facility Exemption Authorization: Exemption to standard condition # 12 – Approved. The separators pressure safety valve can vent to atmosphere rather than to a pop tank. This exemption is subject to approved operational safe guards.
12746 | WHITECAP RESOURCES INC. | 01-30-009-19W3 | 49.75769200 | -108.55898500 | SK FS 00003588 | 7610 | Injection/Production Satellite | SK FI 00004382 | Operating | 1.5 | 3 | Arlington |  | ISSUED | 2013-12-16 | 2013-12-16 09:44 |  | 120 | 110 | 12.74 | 0.07 | 1900 | 15800 | 4.5 | [10 empty] | Legacy Facility Exemption Authorization: Exemption to standard condition # 12 – Approved. The separators pressure safety valve can vent to atmosphere rather than to a pop tank. This exemption is subject to approved operational safe guards.
12746 | WHITECAP RESOURCES INC. | 04-01-009-19W3 | 49.70066800 | -108.46397000 | SK FS 00003141 | 6444 | Injection/Production Satellite | SK FI 00003832 | Operating | 1.75 | 3 | Arlington |  | ISSUED | 2009-09-21 | 2009-12-01 13:22 |  | 2 | 2 | 0.5 | 0.01 | 300 | 7100 | 6 | [10 empty] | Legacy Facility Exemption Authorization: Standard Condition # 8 Pennwest is approved to build the propopsed facility within 300 meters of a occupied dwelling. A consent letter from landowner is attached.
12746 | WHITECAP RESOURCES INC. | 04-11-009-19W3 | 49.71625200 | -108.48691200 | SK FS 00003245 | 2332 | Multi Well Oil Battery | SK FI 00003960 | Decommissioned | 2 | 3 | Arlington | Y | ISSUED | 2006-12-13 | 2006-12-13 | 2014-01-23 14:39 |  |  | 0 |  | 0 | 0
12746 | WHITECAP RESOURCES INC. | 04-11-009-19W3 | 49.71629500 | -108.48567300 | SK FS 00003108 | 6218 | Multi Well Oil Battery | SK FI 00003779 | Operating | 2.76 | 3 | Arlington |  | ISSUED | 2008-07-30 | 2014-04-21 13:20 |  | 440 | 1000 | 9.4 | 0.12 | 1950 | 9100 | 6 |  | 0.32 | 6.23 | 0.02 | [6 empty] | Legacy Facility Exemption Authorization: Condition #12 - Three (3) 25 bbl underground sump tanks are to be installed per S-01 Appendix 4 requirements to collect process/bldg drain material (Pump Bldg, Water Injection Pump Bldg. Lab). Sump tanks are double wall fibreglass with leak detection installed within a steel cradle. Underground sump installation detail is attached. Three (3) 25 bbl underground sump tanks are to be installed per S-01 Appendix 4 requirements to collect process/bldg drain material (Pump Bldg, Water Injection Pump Bldg. Lab). Sump tanks are double wall fiberglass with leak detection installed within a steel cradle. Underground sump installation detail is attached.
12746 | WHITECAP RESOURCES INC. | 04-11-009-19W3 | 49.71629500 | -108.48567300 | SK FS 00003108 | 6219 | Water Injection/Disposal Facility | SK FI 00003780 | Operating | 2.76 | 3 | Arlington |  | ISSUED | 2008-07-30 | 2014-04-21 13:21 |  | 440 | 1000 | 9.4 | 0.12 | 1950 | 9100 | 6 |  | 0.32 | 6.23 | 0.02 | [6 empty] | Legacy Facility Exemption Authorization: Condition #12 - Three (3) 25 bbl underground sump tanks are to be installed per S-01 Appendix 4 requirements to collect process/bldg drain material (Pump Bldg, Water Injection Pump Bldg. Lab). Sump tanks are double wall fibreglass with leak detection installed within a steel cradle. Underground sump installation detail is attached. Three (3) 25 bbl underground sump tanks are to be installed per S-01 Appendix 4 requirements to collect process/bldg drain material (Pump Bldg, Water Injection Pump Bldg. Lab). Sump tanks are double wall fiberglass with leak detection installed within a steel cradle. Underground sump installation detail is attached.
12746 | WHITECAP RESOURCES INC. | 13-21-009-19W3 | 49.75518900 | -108.53072100 | SK FS 00003736 | 7046 | Injection/Production Satellite | SK FI 00004563 | Operating | 1.58 | 3 | Arlington |  | ISSUED | 2012-10-16 | 2012-10-16 09:33 |  | 6.37 | 8.18 | 0.2 | 0.01 | 1900 | 14400 | 4 |  |  |  | 0.01
12746 | WHITECAP RESOURCES INC. | 09-31-009-19W3 | 49.77998500 | -108.55843100 | SK FS 00003539 | 7491 | Injection/Production Satellite | SK FI 00004323 | Operating | 1.44 | 3 | Arlington |  | ISSUED | 2013-10-10 | 2013-10-10 08:21 |  | 100 | 100 | 11.6 | 0.04 | 1300 | 17800 | 2.4 | [10 empty] | Legacy Facility Exemption Authorization: Exemption to standard condition # 12 – Approved. The separators pressure safety valve can vent to atmosphere rather than to a pop tank. This exemption is subject to approved operational safe guards.
12746 | WHITECAP RESOURCES INC. | 03-12-009-19W3 | 49.71444500 | -108.45599400 | SK FS 00003909 | 8393 | Injection/Production Satellite | SK FI 00004761 | Operating | 1.32 | 3 | Arlington |  | ISSUED | 2016-02-11 | 2016-02-11 15:58 |  | 75 | 150 | 4.5 |  | 1800 | 6500 | 4.5 | [10 empty] | Legacy Facility Exemption Authorization: Exemption to standard condition # 13 – Approved. The separators pressure safety valve can vent to atmosphere rather than to a pop tank. This exemption is subject to approved operational safe guards.
12746 | WHITECAP RESOURCES INC. | 01-22-009-19W3 | 49.74336100 | -108.49032600 | SK FS 00003065 | 6236 | Multi Well Oil Battery | SK FI 00003732 | Decommissioned | 3.34 | 3 | Arlington |  | ISSUED | 2008-09-08 | 2008-09-08 15:53 | 2014-01-22 14:31 | 20 | 70 | 1.67 | 0.01 | 2300 | 10600 | 7 | [10 empty] | Legacy Facility Exemption Authorization: Exemption to standard condition # 12 - Approved. One separator on site does not have a pop tank. The separators pressure safety valve can vent to atmosphere rathan than to a pop tank. This exemption is subject to approved operational safe guards. Legacy Facility Exemption Authorization: # 4. Integral flareknockout drums are approved for this location providing that vapor from the knockout drum does not cause a fire or explosion hazard near the flare Legacy Facility Exemption Authorization: Exemption to standard condition # 7 - Approved. The facility equipment is located approximately 60 metres from the road allowance. This exemption is not valid for future installations which shall meet present day setback and spacing requirements. | Build Lease Berm
12746 | WHITECAP RESOURCES INC. | 01-22-009-19W3 | 49.74336100 | -108.49032600 | SK FS 00003065 | 7665 | Injection/Production Satellite | SK FI 00004338 | Operating | 3.34 | 3 | Arlington |  | ISSUED | 2014-01-07 | 2014-01-07 08:48 |  | 20 | 70 | 1.67 | 0.01 | 2300 | 10600 | 7 | [10 empty] | Legacy Facility Exemption Authorization: Exemption to standard condition # 12 - Approved. One separator on site does not have a pop tank. The separators pressure safety valve can vent to atmosphere rathan than to a pop tank. This exemption is subject to approved operational safe guards. Legacy Facility Exemption Authorization: # 4. Integral flareknockout drums are approved for this location providing that vapor from the knockout drum does not cause a fire or explosion hazard near the flare Legacy Facility Exemption Authorization: Exemption to standard condition # 7 - Approved. The facility equipment is located approximately 60 metres from the road allowance. This exemption is not valid for future installations which shall meet present day setback and spacing requirements. | Build Lease Berm
12746 | WHITECAP RESOURCES INC. | 02-22-009-19W3 | 49.74246900 | -108.49499000 | SK FS 00003101 | 6047 | Water Injection/Disposal Facility | SK FI 00003771 | Operating | 1.21 | 3 | Arlington |  | ISSUED | 2008-02-05 | 2008-04-07 09:45 |  |  | 200 |  |  | 500 | 500 |  |  |  | 0.13
12746 | WHITECAP RESOURCES INC. | 10-32-009-19W3 | 49.78072700 | -108.54452100 | SK FS 00003536 | 7497 | Injection/Production Satellite | SK FI 00004319 | Operating | 1.44 | 3 | Arlington |  | ISSUED | 2013-10-10 | 2013-10-10 13:09 |  | 130 | 130 | 15.05 | 0.05 | 1000 | 17300 | 2.4 | [10 empty] | Legacy Facility Exemption Authorization: Exemption to standard condition # 12 – Approved. The separators pressure safety valve can vent to atmosphere rather than to a pop tank. This exemption is subject to approved operational safe guards. Legacy Facility Exemption Authorization: Exemption to standard condition # 7 - Approved. The separator is located approximately 68 metres from the road allowance. This exemption is not valid for future installations which shall meet present day setback and spacing requirements.
12746 | WHITECAP RESOURCES INC. | 02-03-009-19W3 | 49.69974500 | -108.49508500 | SK FS 00003689 | 7787 | Injection/Production Satellite | SK FI 00004492 | Operating | 2.16 | 3 | Arlington |  | ISSUED | 2014-04-28 | 2014-04-28 13:22 |  | 75 | 125 | 4 | 0.02 | 1500 | 6700 | 4.5 | [10 empty] | Legacy Facility Exemption Authorization: Exemption to standard condition # 13 – Approved. The separators pressure safety valve can vent to atmosphere rather than to a pop tank. This exemption is subject to approved operational safe guards.
12746 | WHITECAP RESOURCES INC. | 13-13-009-19W3 | 49.74110100 | -108.46284300 | SK FS 00003859 | 8188 | Injection/Production Satellite | SK FI 00004708 | Operating | 2.31 | 3 | Arlington |  | ISSUED | 2015-05-14 | 2015-05-14 07:53 |  | 110 | 260 | 8 | 0.18 | 1800 | 9500 | 0.02 | [10 empty] | Legacy Facility Exemption Authorization: Exemption to standard condition # 13 – Approved. The separators pressure safety valve can vent to atmosphere rather than to a pop tank. This exemption is subject to approved operational safe guards. | Build Lease Berm
12746 | WHITECAP RESOURCES INC. | 04-14-009-19W3 | 49.72881200 | -108.48545800 | SK FS 00003066 | 6247 | Injection/Production Satellite | SK FI 00003733 | Operating | 108 | 3 | Arlington |  | ISSUED | 2008-09-22 | 2009-03-10 16:10 |  | 205 | 205 | 0.7 | 0.01 | 3500 | 10000 | 6
12746 | WHITECAP RESOURCES INC. | 07-14-009-19W3 | 49.73450700 | -108.47702400 | SK FS 00003053 | 6253 | Multi Well Oil Battery | SK FI 00003714 | Decommissioned | 1.44 | 3 | Arlington |  | ISSUED | 2008-10-08 | 2009-08-11 13:30 | 2014-01-03 16:15 | 36 | 31 | 3.68 | 0.03 | 2900 | 10600 | 8 | [10 empty] | Legacy Facility Exemption Authorization: This site was constructed as a single well battery prior to the regulation change from 45m to 50m. Legacy Facility Exemption Authorization: "Integral flare knockout drums are approved for this location providing that vapour from the knockout drum does not cause a fire or explosion hazard near the flare." | Build Lease Berm
12746 | WHITECAP RESOURCES INC. | 07-14-009-19W3 | 49.73450700 | -108.47702400 | SK FS 00003053 | 7663 | Injection/Production Satellite | SK FI 00004336 | Operating | 1.44 | 3 | Arlington |  | ISSUED | 2014-01-06 | 2014-01-06 14:26 |  | 36 | 31 | 3.68 | 0.03 | 2900 | 10600 | 8 | [10 empty] | Legacy Facility Exemption Authorization: This site was constructed as a single well battery prior to the regulation change from 45m to 50m. Legacy Facility Exemption Authorization: "Integral flare knockout drums are approved for this location providing that vapour from the knockout drum does not cause a fire or explosion hazard near the flare." | Build Lease Berm
12746 | WHITECAP RESOURCES INC. | 03-15-009-19W3 | 49.72913700 | -108.50525600 | SK FS 00003055 | 6255 | Multi Well Oil Battery | SK FI 00003716 | Decommissioned | 1.16 | 3 | Arlington |  | ISSUED | 2008-10-08 | 2009-01-06 17:05 | 2014-01-03 16:23 | 40 | 60 | 0.5 | 0.01 | 3700 | 11000 | 10 |  | 0.93 | 12.63 | 0.02 | 4.5 | [5 empty] | Legacy Facility Exemption Authorization: This site was constructed as a single well battery prior to the regulation change from 45m to 50m. Legacy Facility Exemption Authorization: "Integral flare knockout drums are approved for this location providing that vapour from the knockout drum does not cause a fire or explosion hazard near the flare." | Build Lease Berm Manual Facility Site Obligation
12746 | WHITECAP RESOURCES INC. | 03-15-009-19W3 | 49.72913700 | -108.50525600 | SK FS 00003055 | 7662 | Injection/Production Satellite | SK FI 00004335 | Operating | 1.16 | 3 | Arlington |  | ISSUED | 2014-01-06 | 2014-01-06 11:26 |  | 40 | 60 | 0.5 | 0.01 | 3700 | 11000 | 10 |  | 0.93 | 12.63 | 0.02 | 4.5 | [5 empty] | Legacy Facility Exemption Authorization: This site was constructed as a single well battery prior to the regulation change from 45m to 50m. Legacy Facility Exemption Authorization: "Integral flare knockout drums are approved for this location providing that vapour from the knockout drum does not cause a fire or explosion hazard near the flare." | Build Lease Berm Manual Facility Site Obligation
12746 | WHITECAP RESOURCES INC. | 01-16-009-19W3 | 49.72852800 | -108.51334200 | SK FS 00003056 | 6256 | Multi Well Oil Battery | SK FI 00003717 | Decommissioned | 1.44 | 3 | Arlington |  | ISSUED | 2008-10-08 | 2009-01-27 14:41 | 2014-01-03 16:29 | 20 | 15 | 1.98 | 0.01 | 3100 | 11300 | 4.5 |  | 0.93 | 12.63 | 0.02 | 4.5 | [5 empty] | Legacy Facility Exemption Authorization: "Integral flare knockout drums are approved for this location providing that vapour from the knockout drum does not cause a fire or explosion hazard near the flare." Legacy Facility Exemption Authorization: This site was constructed as single well battery prior to the regulation change from 45m to 50m. | Build Lease Berm
12746 | WHITECAP RESOURCES INC. | 01-16-009-19W3 | 49.72852800 | -108.51334200 | SK FS 00003056 | 7661 | Injection/Production Satellite | SK FI 00004334 | Operating | 1.44 | 3 | Arlington |  | ISSUED | 2014-01-06 | 2014-01-06 11:02 |  | 20 | 15 | 1.98 | 0.01 | 3100 | 11300 | 4.5 |  | 0.93 | 12.63 | 0.02 | 4.5 | [5 empty] | Legacy Facility Exemption Authorization: "Integral flare knockout drums are approved for this location providing that vapour from the knockout drum does not cause a fire or explosion hazard near the flare." Legacy Facility Exemption Authorization: This site was constructed as single well battery prior to the regulation change from 45m to 50m. | Build Lease Berm
12746 | WHITECAP RESOURCES INC. | 04-16-009-19W3 | 49.72864500 | -108.53026800 | SK FS 00003057 | 6082 | Multi Well Oil Battery | SK FI 00003761 | Operating | 5 | 3 | Arlington |  | ISSUED | 2008-03-28 | 2008-09-23 11:23 |  | 1000 | 2500 | 100 | 1.03 | 1900 | 12000 | 10 |  | 1.43 | 6.65 | [6 empty] | 373 | Legacy Facility Exemption Authorization: Exemption to standard condition # 7-Approved. The truck in portion of the facility is located within 75 metres of a government road allowance and SaskPower right-of-way (ROW). The approximate setback distance from the truck-in riser to the ROW is 35 metres.
12746 | WHITECAP RESOURCES INC. | 04-16-009-19W3 | 49.72864500 | -108.53026800 | SK FS 00003057 | 6258 | Water Injection/Disposal Facility | SK FI 00003718 | Operating | 5 | 3 | Arlington |  | ISSUED | 2008-10-16 | 2008-10-16 14:43 |  | 1000 | 2500 | 100 | 1.03 | 1900 | 12000 | 10 |  | 1.43 | 6.65 | [6 empty] | 373 | Legacy Facility Exemption Authorization: Exemption to standard condition # 7-Approved. The truck in portion of the facility is located within 75 metres of a government road allowance and SaskPower right-of-way (ROW). The approximate setback distance from the truck-in riser to the ROW is 35 metres.
12746 | WHITECAP RESOURCES INC. | 04-16-009-19W3 | 49.72864500 | -108.53026800 | SK FS 00003057 | 6825 | Gas Compression Facility | SK FI 00004526 | Operating | 5 | 3 | Arlington |  | ISSUED | 2012-03-13 | 2013-09-27 11:29 |  | 1000 | 2500 | 100 | 1.03 | 1900 | 12000 | 10 |  | 1.43 | 6.65 | [6 empty] | 373 | Legacy Facility Exemption Authorization: Exemption to standard condition # 7-Approved. The truck in portion of the facility is located within 75 metres of a government road allowance and SaskPower right-of-way (ROW). The approximate setback distance from the truck-in riser to the ROW is 35 metres.
12746 | WHITECAP RESOURCES INC. | 01-07-009-19W3 | 49.71379000 | -108.55775300 | SK FS 00003064 | 6235 | Multi Well Oil Battery | SK FI 00003731 | Decommissioned | 1.62 | 3 | Arlington |  | ISSUED | 2008-09-08 | 2008-10-14 16:04 | 2014-01-22 14:28 | 11 | 24 | 1.19 |  | 900 | 12400 | 2.4 |  | 0.17 | 2.3 |  |  | 0.5 |  |  |  |  | Legacy Facility Exemption Authorization: Exemption to standard condition # 7 - Approved. The separator is located approximately 25 metres from the road allowance. Crescent Point has installed concrete barricades on lease, parallel to the road allowance. Crescent Point has received and provided ECON with consent from the RM of Arlington No. 79. This exemption is not valid for future installations which shall meet present day setback and spacing requirements. Legacy Facility Exemption Authorization: Exemption to standard condition # 12 – Approved. The separators pressure safety valve can vent to atmosphere rather than to a pop tank. This exemption is subject to approved operational safe guards. | Build Lease Berm
12746 | WHITECAP RESOURCES INC. | 01-07-009-19W3 | 49.71379000 | -108.55775300 | SK FS 00003064 | 7749 | Injection/Production Satellite | SK FI 00004503 | Operating | 1.62 | 3 | Arlington |  | ISSUED | 2014-03-03 | 2014-03-03 08:36 |  | 11 | 24 | 1.19 |  | 900 | 12400 | 2.4 |  | 0.17 | 2.3 |  |  | 0.5 |  |  |  |  | Legacy Facility Exemption Authorization: Exemption to standard condition # 7 - Approved. The separator is located approximately 25 metres from the road allowance. Crescent Point has installed concrete barricades on lease, parallel to the road allowance. Crescent Point has received and provided ECON with consent from the RM of Arlington No. 79. This exemption is not valid for future installations which shall meet present day setback and spacing requirements. Legacy Facility Exemption Authorization: Exemption to standard condition # 12 – Approved. The separators pressure safety valve can vent to atmosphere rather than to a pop tank. This exemption is subject to approved operational safe guards. | Build Lease Berm
12746 | WHITECAP RESOURCES INC. | 01-27-009-19W3 | 49.75804900 | -108.49072200 | SK FS 00003698 | 7771 | Injection/Production Satellite | SK FI 00004501 | Operating | 1.44 | 2 | Arlington |  | ISSUED | 2014-03-26 | 2014-03-26 14:50 |  | 45 | 80 | 3 |  | 1500 | 13300 | 4.5 | [10 empty] | Legacy Facility Exemption Authorization: Exemption to standard condition # 12 – Approved. The separators pressure safety valve can vent to atmosphere rather than to a pop tank. This exemption is subject to approved operational safe guards. | Build Lease Berm
12746 | WHITECAP RESOURCES INC. | 14-08-009-19W3 | 49.72654000 | -108.54742600 | SK FS 00003587 | 7609 | Injection/Production Satellite | SK FI 00004381 | Operating | 1.44 | 3 | Arlington |  | ISSUED | 2013-12-16 | 2013-12-16 09:04 |  | 40 | 64 | 4.25 | 0.02 | 800 | 12900 | 4.5 | [10 empty] | Legacy Facility Exemption Authorization: Exemption to standard condition # 12 – Approved. The separators pressure safety valve can vent to atmosphere rather than to a pop tank. This exemption is subject to approved operational safe guards. | Build Lease Berm
12746 | WHITECAP RESOURCES INC. | 01-28-009-19W3 | 49.75787400 | -108.51352900 | SK FS 00003648 | 7844 | Multi Well Oil Battery | SK FI 00004448 | Operating | 5.6 | 3 | Arlington |  | ISSUED | 2014-07-02 | 2014-11-13 11:13 |  | 500 | 1200 | 56.6 | 0.17 | 1600 | 9300 | 1.5 | [9 empty] | 428.7 |  | Build Lease Berm
12746 | WHITECAP RESOURCES INC. | 01-28-009-19W3 | 49.75787400 | -108.51352900 | SK FS 00003648 | 7845 | Water Injection/Disposal Facility | SK FI 00004449 | Operating | 5.6 | 3 | Arlington |  | ISSUED | 2014-07-02 | 2014-11-13 11:14 |  | 500 | 1200 | 56.6 | 0.17 | 1600 | 9300 | 1.5 | [9 empty] | 428.7 |  | Build Lease Berm
12746 | WHITECAP RESOURCES INC. | 01-28-009-19W3 | 49.75787400 | -108.51352900 | SK FS 00003648 | 7846 | Gas Compression Facility | SK FI 00004450 | Operating | 5.6 | 3 | Arlington |  | ISSUED | 2014-07-02 | 2015-07-28 15:14 |  | 500 | 1200 | 56.6 | 0.17 | 1600 | 9300 | 1.5 | [9 empty] | 428.7 |  | Build Lease Berm
12746 | WHITECAP RESOURCES INC. | 02-29-009-19W3 | 49.75854900 | -108.53985300 | SK FS 00003699 | 7772 | Injection/Production Satellite | SK FI 00004502 | Operating | 1.8 | 3 | Arlington |  | ISSUED | 2014-03-27 | 2014-03-27 08:22 |  | 90 | 90 | 5 | 0.03 | 1500 | 13900 | 4.5 | [10 empty] | Legacy Facility Exemption Authorization: Exemption to standard condition # 12 – Approved. The separators pressure safety valve can vent to atmosphere rather than to a pop tank. This exemption is subject to approved operational safe guards. | Build Lease Berm
12746 | WHITECAP RESOURCES INC. | 01-36-002-29W3 | 49.16335400 | -109.75332300 | SK FS 00003097 | 6088 | Water Injection/Disposal Facility | SK FI 00003767 | Decommissioned | 1 | 3 | Reno | Y | ISSUED | 2008-04-23 | 2008-04-23 09:05 | 2023-08-09 13:07 |  |  | 0 |  | 0 | 0
02806 | WILLISTON WILDCATTERS OIL CORPORATION | 12-08-009-30W1 | 49.73372000 | -101.52981700 | SK FS 00000828 | 5872 | Multi Well Oil Battery | SK FI 00001048 | Decommissioned | 0 | 4 | Maryfield | Y | ISSUED | 2006-12-13 | 2006-12-13 | 2010-05-06 14:57 |  |  | 0 |  | 0 | 0
08484 | WIN-EAGLE PETROLEUM LTD. | 14-26-044-24W3 | 52.82464900 | -109.38075400 | SK FS 00001551 | 5008 | Water Injection/Disposal Facility | SK FI 00001888 | Proposed | 0 | 1 | Hillsdale | Y | CANCELLED | 2006-12-13 |  |  |  |  | 0 |  | 0 | 0
08484 | WIN-EAGLE PETROLEUM LTD. | 14-26-044-24W3 | 52.82464900 | -109.38075400 | SK FS 00001551 | 5009 | Waste Plant/Reclaimer/Skim Oil | SK FI 00001889 | Proposed | 0 | 1 | Hillsdale | Y | CANCELLED | 2006-12-13 |  |  |  |  | 0 |  | 0 | 0
36355 | WOLVERINE ENERGY AND INFRASTRUCTURE INC. | 08-17-006-13W2 | 49.47033800 | -103.71525100 | SK FS 00006117 | 6707 | Waste Plant/Reclaimer/Skim Oil | SK FI 00007525 | Decommissioned | 0.13 | 4 | Lomond |  | ISSUED | 2011-08-24 | 2011-12-29 13:57 | 2025-10-06 14:32 | 88.06 | 4403 |  |  | 1910 | 300 | [11 empty] | Legacy Facility Exemption Authorization: Exemption to standard condition # 9 - Approved- The facility will be located within 500 metres of the Cenovus Weyburn plant. | Submit Annual Waste Management Report Manual Facility Site Obligation
38325 | WOODCOTE INC. | 16-06-026-24W3 | 51.19759150 | -109.33242990 | SK FS 00006938 | 382312 | Multi Well Oil Battery | SK FI 00008407 | Operating | 0.5 | 2 | Newcombe |  | ISSUED | 2025-08-07 | 2025-11-05 |  | 210 | 1000 | 0.4 | 0 | 1140 | 4000 | 0 |  | 9.92 | 7.33 |  | 0 | 0.4 | Tank Breathing/Flashing Losses | 0 | 0 |  | Created on Approval of Facility Licence | Report Construction Complete
38325 | WOODCOTE INC. | 16-06-026-24W3 | 51.19759150 | -109.33242990 | SK FS 00006938 | 405684 | Water Injection/Disposal Facility | SK FI 00008486 | Proposed | 0.5 | 2 | Newcombe |  | ISSUED | 2026-02-18 |  |  | 210 | 1000 | 0.4 | 0 | 1140 | 4000 | 0 |  | 9.92 | 7.33 |  | 0 | 0.4 | Tank Breathing/Flashing Losses | 0 | 0 |  | Created on Approval of Facility Licence | Report Construction Complete
37785 | WOODLAND DEVELOPMENT CORP. | 03-06-001-30W1 | 49.00155700 | -101.48794100 | SK FS 00005620 | 5706 | Water Injection/Disposal Facility | SK FI 00006879 | Operating | 0 | 4 | Argyle | Y | ISSUED | 2006-12-13 | 2006-12-13 |  |  |  | 0 |  | 0 | 0
37785 | WOODLAND DEVELOPMENT CORP. | 08-01-001-31W1 | 49.00524500 | -101.49927300 | SK FS 00005524 | 5176 | Multi Well Oil Battery | SK FI 00006750 | Decommissioned | 0 | 4 | Argyle | Y | ISSUED | 2006-12-13 | 2006-12-13 | 2024-07-15 08:57 |  |  | 0 |  | 0 | 0
37785 | WOODLAND DEVELOPMENT CORP. | 11-11-001-31W1 | 49.02449600 | -101.53295000 | SK FS 00005341 | 1628 | Injection/Production Satellite | SK FI 00006534 | Operating | 2 | 4 | Argyle | Y | ISSUED | 2006-12-13 | 2006-12-13 |  |  |  | 0 |  | 0 | 0
37785 | WOODLAND DEVELOPMENT CORP. | 01-31-001-31W1 | 49.07599800 | -101.61299700 | SK FS 00005610 | 4583 | Injection/Production Satellite | SK FI 00006858 | Operating | 2 | 4 | Argyle | Y | ISSUED | 2006-12-13 | 2006-12-13 |  |  |  | 0 |  | 0 | 0
37785 | WOODLAND DEVELOPMENT CORP. | 07-31-001-31W1 | 49.07856900 | -101.61669500 | SK FS 00005608 | 388569 | Injection/Production Satellite | SK FI 00008427 | Operating | 0.5 | 4 | Argyle |  | ISSUED | 2025-09-26 | 2025-09-26 |  | 25 | 300 | 3 | 0 | 2000 | 10000 | 0.08 |  | 0 | 0 | 0 | 0 | 0 |  | 0 | 3 |  |  | Report Construction Complete
37785 | WOODLAND DEVELOPMENT CORP. | 07-31-001-31W1 | 49.56079900 | -102.53983200 | SK FS 00006472 | 4581 | Water Injection/Disposal Facility | SK FI 00006856 | Proposed | 2 | 4 | Argyle | Y | CANCELLED | 2006-12-13 |  |  |  |  | 0 |  | 0 | 0
37785 | WOODLAND DEVELOPMENT CORP. | 07-31-001-31W1 | 49.07856900 | -101.61669500 | SK FS 00005608 | 4584 | Multi Well Oil Battery | SK FI 00006859 | Decommissioned | 0.5 | 4 | Argyle | Y | ISSUED | 2006-12-13 | 2006-12-13 | 2025-09-29 08:38 | 25 | 300 | 3 | 0 | 2000 | 10000 | 0.08 |  | 0 | 0 | 0 | 0 | 0 |  | 0 | 3
37785 | WOODLAND DEVELOPMENT CORP. | 07-31-001-31W1 | 49.07856900 | -101.61669500 | SK FS 00005608 | 4585 | Water Injection/Disposal Facility | SK FI 00006860 | Operating | 0.5 | 4 | Argyle | Y | ISSUED | 2006-12-13 | 2006-12-13 |  | 25 | 300 | 3 | 0 | 2000 | 10000 | 0.08 |  | 0 | 0 | 0 | 0 | 0 |  | 0 | 3
37785 | WOODLAND DEVELOPMENT CORP. | 11-03-001-31W1 | 49.00875500 | -101.55392600 | SK FS 00005335 | 1621 | Injection/Production Satellite | SK FI 00006527 | Operating | 2 | 4 | Argyle | Y | ISSUED | 2006-12-13 | 2006-12-13 |  |  |  | 0 |  | 0 | 0
37785 | WOODLAND DEVELOPMENT CORP. | 14-04-001-31W1 | 49.01226400 | -101.57822300 | SK FS 00005710 | 7821 | Injection/Production Satellite | SK FI 00007002 | Operating | 1.21 | 4 | Argyle |  | ISSUED | 2014-06-03 | 2014-06-03 12:16 |  | 20 | 150 | 0.5 | 0.1 | 200 | 18000 | 2 | [10 empty] | Legacy Facility Exemption Authorization: Exemption to standard condition # 8-Approved. The facility will be located within 100 metres of a dugout. ARC Resources Ltd. has obtained and provided ECON with owner consent. Exemption to standard condition # 8-Approved. The facility will be located within 200 metres of 2 water wells. ARC Resources Ltd. has obtained and provided ECON with landowner consent. | Build Lease Berm
37785 | WOODLAND DEVELOPMENT CORP. | 15-04-001-31W1 | 49.01156100 | -101.57190300 | SK FS 00005337 | 1623 | Injection/Production Satellite | SK FI 00006529 | Operating | 2 | 4 | Argyle | Y | ISSUED | 2006-12-13 | 2006-12-13 |  |  |  | 0 |  | 0 | 0
37785 | WOODLAND DEVELOPMENT CORP. | 07-04-001-31W1 | 49.00483300 | -101.57266800 | SK FS 00005336 | 1622 | Injection/Production Satellite | SK FI 00006528 | Operating | 2 | 4 | Argyle | Y | ISSUED | 2006-12-13 | 2006-12-13 |  |  |  | 0 |  | 0 | 0
37785 | WOODLAND DEVELOPMENT CORP. | 09-05-001-31W1 | 49.00871500 | -101.58830300 | SK FS 00005338 | 1624 | Injection/Production Satellite | SK FI 00006530 | Operating | 2 | 4 | Argyle | Y | ISSUED | 2006-12-13 | 2006-12-13 |  |  |  | 0 |  | 0 | 0
37785 | WOODLAND DEVELOPMENT CORP. | 09-35-001-31W1 | 49.08305800 | -101.52009200 | SK FS 00005434 | 1288 | Multi Well Oil Battery | SK FI 00006639 | Decommissioned | 0 | 4 | Argyle | Y | ISSUED | 2006-12-13 | 2006-12-13 | 2024-07-09 11:47 |  |  | 0 |  | 0 | 0
37785 | WOODLAND DEVELOPMENT CORP. | 13-26-001-31W1 | 49.07182300 | -101.53790100 | SK FS 00005562 | 4908 | Multi Well Oil Battery | SK FI 00006799 | Decommissioned | 0 | 4 | Argyle | Y | ISSUED | 2006-12-13 | 2006-12-13 | 2025-08-06 16:19 |  |  | 0 |  | 0 | 0
37785 | WOODLAND DEVELOPMENT CORP. | 15-26-001-31W1 | 49.07227500 | -101.52647300 | SK FS 00005683 | 8298 | Multi Well Oil Battery | SK FI 00006952 | Operating | 2.23 | 4 | Argyle |  | ISSUED | 2015-09-30 | 2016-01-13 14:13 |  | 100 | 100 | 6 | 0.03 | 1900 | 12400 | 2.7 |  |  |  | 0.03 | 6 | 0.5 | [5 empty] | Build Lease Berm
37785 | WOODLAND DEVELOPMENT CORP. | 15-26-001-31W1 | 49.07227500 | -101.52647300 | SK FS 00005683 | 8299 | Water Injection/Disposal Facility | SK FI 00006953 | Operating | 2.23 | 4 | Argyle |  | ISSUED | 2015-09-30 | 2016-01-13 14:16 |  | 100 | 100 | 6 | 0.03 | 1900 | 12400 | 2.7 |  |  |  | 0.03 | 6 | 0.5 | [5 empty] | Build Lease Berm
37785 | WOODLAND DEVELOPMENT CORP. | 16-26-001-31W1 | 49.07227500 | -101.52647300 | SK FS 00005678 | 8420 | Multi Well Oil Battery | SK FI 00006947 | Decommissioned | 2.65 | 4 | Argyle |  | ISSUED | 2016-05-19 | 2016-06-07 14:21 | 2024-07-19 09:27 | 100 | 75 | 6 | 0.03 | 1600 | 2000 | 2.7 |  |  |  | 0.03 | 6 | 0.5 | [5 empty] | Build Lease Berm Manual Facility Site Obligation
37785 | WOODLAND DEVELOPMENT CORP. | 13-17-001-31W1 | 49.04132100 | -101.60580500 | SK FS 00005607 | 4579 | Water Injection/Disposal Facility | SK FI 00006854 | Operating | 2 | 4 | Argyle | Y | ISSUED | 2006-12-13 | 2006-12-13 |  |  |  | 0 |  | 0 | 0
37785 | WOODLAND DEVELOPMENT CORP. | 13-17-001-31W1 | 49.04132100 | -101.60580500 | SK FS 00005607 | 4580 | Multi Well Oil Battery | SK FI 00006855 | Operating | 2 | 4 | Argyle | Y | ISSUED | 2006-12-13 | 2006-12-13 |  |  |  | 0 |  | 0 | 0
37785 | WOODLAND DEVELOPMENT CORP. | 01-09-001-31W1 | 49.01582800 | -101.56682600 | SK FS 00005339 | 1625 | Multi Well Oil Battery | SK FI 00006531 | Operating | 2.22 | 4 | Argyle | Y | ISSUED | 2006-12-13 | 2006-12-13 |  | 75 | 1300 | 5 | 0.02 | 200 | 4600 | 2.6 |  | 0.9 | 15.68 | 0.02 | 4 | [5 empty] | Legacy Facility Exemption Authorization: Exemption to Standard Condition #5 – Approved. The tank farm is located approximately 27 metres from the injection wellhead. Legacy Facility Exemption Authorization: Exemption to Standard Condition # 10 – Approved – The facility will be located within 500 metres of an occupied dwelling. Occupied dwelling is approximately 200 metres away. The facility was initially retroactively licenced and met the setback requirements at the time it was constructed. ARC has consulted with the residence.
37785 | WOODLAND DEVELOPMENT CORP. | 01-09-001-31W1 | 49.01582800 | -101.56682600 | SK FS 00005339 | 1626 | Water Injection/Disposal Facility | SK FI 00006532 | Operating | 2.22 | 4 | Argyle | Y | ISSUED | 2006-12-13 | 2006-12-13 |  | 75 | 1300 | 5 | 0.02 | 200 | 4600 | 2.6 |  | 0.9 | 15.68 | 0.02 | 4 | [5 empty] | Legacy Facility Exemption Authorization: Exemption to Standard Condition #5 – Approved. The tank farm is located approximately 27 metres from the injection wellhead. Legacy Facility Exemption Authorization: Exemption to Standard Condition # 10 – Approved – The facility will be located within 500 metres of an occupied dwelling. Occupied dwelling is approximately 200 metres away. The facility was initially retroactively licenced and met the setback requirements at the time it was constructed. ARC has consulted with the residence.
37785 | WOODLAND DEVELOPMENT CORP. | 03-09-001-31W1 | 49.01659000 | -101.57810700 | SK FS 00005340 | 1627 | Injection/Production Satellite | SK FI 00006533 | Operating | 1 | 4 | Argyle | Y | ISSUED | 2006-12-13 | 2006-12-13 |  |  |  | 0 |  | 0 | 0
37785 | WOODLAND DEVELOPMENT CORP. | 03-19-001-31W1 | 49.04634600 | -101.62137400 | SK FS 00005563 | 4909 | Multi Well Oil Battery | SK FI 00006800 | Operating | 2 | 4 | Argyle | Y | ISSUED | 2006-12-13 | 2006-12-13 |  |  |  | 0 |  | 0 | 0
37785 | WOODLAND DEVELOPMENT CORP. | 14-19-001-31W1 | 49.05774100 | -101.62204000 | SK FS 00005609 | 4582 | Injection/Production Satellite | SK FI 00006857 | Operating | 2 | 4 | Argyle | Y | ISSUED | 2006-12-13 | 2006-12-13 |  |  |  | 0 |  | 0 | 0
37785 | WOODLAND DEVELOPMENT CORP. | 09-19-001-31W1 | 49.05298000 | -101.61136300 | SK FS 00005557 | 5134 | Multi Well Oil Battery | SK FI 00006792 | Decommissioned | 0 | 4 | Argyle | Y | ISSUED | 2006-12-13 | 2006-12-13 | 2008-02-28 11:26 |  |  | 0 |  | 0 | 0
37785 | WOODLAND DEVELOPMENT CORP. | 14-05-002-31W1 | 49.10172400 | -101.60264400 | SK FS 00002688 | 8258 | Multi Well Oil Battery | SK FI 00003266 | Operating | 1.35 | 4 | Argyle |  | ISSUED | 2015-07-30 | 2015-08-26 16:01 |  | 180 | 800 | 8.5 | 0.01 | 1600 | 9000 | 1.2
37785 | WOODLAND DEVELOPMENT CORP. | 14-05-002-31W1 | 49.10172400 | -101.60264400 | SK FS 00002688 | 8259 | Water Injection/Disposal Facility | SK FI 00003267 | Operating | 1.35 | 4 | Argyle |  | ISSUED | 2015-07-30 | 2016-04-19 08:47 |  | 180 | 800 | 8.5 | 0.01 | 1600 | 9000 | 1.2
37785 | WOODLAND DEVELOPMENT CORP. | 12-28-003-31W1 | 49.24620300 | -101.61502700 | SK FS 00005624 | 5731 | Water Injection/Disposal Facility | SK FI 00006883 | Operating | 0 | 4 | Argyle | Y | ISSUED | 2006-12-13 | 2006-12-13 |  |  |  | 0 |  | 0 | 0
37785 | WOODLAND DEVELOPMENT CORP. | 11-33-004-31W1 | 49.34940000 | -101.60901600 | SK FS 00005684 | 9012 | Multi Well Oil Battery | SK FI 00006955 | Proposed | 1.74 | 4 | Storthoaks |  | CANCELLED | 2020-01-14 |  |  | 30 | 90 | 2 | 0.27 | 936 | 936 | 50 |  |  |  | 0.27 | 2 | [6 empty] | Report Construction Complete Build Lease Berm
37785 | WOODLAND DEVELOPMENT CORP. | 03-21-005-31W1 | 49.40140500 | -101.61006800 | SK FS 00005430 | 1306 | Multi Well Oil Battery | SK FI 00006635 | Decommissioned | 0 | 4 | Storthoaks | Y | ISSUED | 2006-12-13 | 2006-12-13 | 2024-04-25 11:53 |  |  | 0 |  | 0 | 0
37785 | WOODLAND DEVELOPMENT CORP. | 14-15-005-31W1 | 49.39736100 | -101.58738900 | SK FS 00005342 | 1629 | Injection/Production Satellite | SK FI 00006535 | Operating | 2 | 4 | Storthoaks | Y | ISSUED | 2006-12-13 | 2006-12-13 |  |  |  | 0 |  | 0 | 0
37785 | WOODLAND DEVELOPMENT CORP. | 14-15-005-31W1 | 49.39736100 | -101.58738900 | SK FS 00005342 | 5103 | Multi Well Oil Battery | SK FI 00006781 | Decommissioned | 2 | 4 | Storthoaks | Y | ISSUED | 2006-12-13 | 2006-12-13 | 2024-06-28 08:38 |  |  | 0 |  | 0 | 0
37785 | WOODLAND DEVELOPMENT CORP. | 16-16-005-31W1 | 49.39769800 | -101.59926700 | SK FS 00005343 | 1280 | Multi Well Oil Battery | SK FI 00006632 | Decommissioned | 2 | 4 | Storthoaks | Y | ISSUED | 2006-12-13 | 2006-12-13 | 2024-06-28 08:19 |  |  | 0 |  | 0 | 0
37785 | WOODLAND DEVELOPMENT CORP. | 16-16-005-31W1 | 49.39769800 | -101.59926700 | SK FS 00005343 | 1630 | Injection/Production Satellite | SK FI 00006536 | Operating | 2 | 4 | Storthoaks | Y | ISSUED | 2006-12-13 | 2006-12-13 |  |  |  | 0 |  | 0 | 0
37785 | WOODLAND DEVELOPMENT CORP. | 02-17-005-31W1 | 49.38629200 | -101.62599800 | SK FS 00005344 | 1631 | Water Injection/Disposal Facility | SK FI 00006537 | Operating | 2 | 4 | Storthoaks | Y | ISSUED | 2006-12-13 | 2006-12-13 |  |  |  | 0 |  | 0 | 0
37785 | WOODLAND DEVELOPMENT CORP. | 02-17-005-31W1 | 49.38629200 | -101.62599800 | SK FS 00005344 | 1632 | Multi Well Oil Battery | SK FI 00006538 | Operating | 2 | 4 | Storthoaks | Y | ISSUED | 2006-12-13 | 2006-12-13 |  |  |  | 0 |  | 0 | 0
37785 | WOODLAND DEVELOPMENT CORP. | 11-01-001-32W1 | 49.00915000 | -101.64487200 | SK FS 00005271 | 3075 | Multi Well Oil Battery | SK FI 00006452 | Operating | 2 | 4 | Mount Pleasant | Y | ISSUED | 2006-12-13 | 2006-12-13 |  |  |  | 0 |  | 0 | 0
37785 | WOODLAND DEVELOPMENT CORP. | 15-01-001-32W1 | 49.01241800 | -101.63857900 | SK FS 00005272 | 3076 | Water Injection/Disposal Facility | SK FI 00006453 | Operating | 0 | 4 | Mount Pleasant | Y | ISSUED | 2006-12-13 | 2006-12-13 |  |  |  | 0 |  | 0 | 0
37785 | WOODLAND DEVELOPMENT CORP. | 07-02-001-32W1 | 49.00569300 | -101.66203500 | SK FS 00005273 | 3077 | Multi Well Oil Battery | SK FI 00006454 | Decommissioned | 0.5 | 4 | Mount Pleasant | Y | ISSUED | 2006-12-13 | 2006-12-13 | 2025-09-18 13:17 | 5 | 500 | 0.5 | 0 | 2400 | 18000 | 0.8 |  | 0 | 0 | 0 | 0 | 0 |  | 0 | 0.5
37785 | WOODLAND DEVELOPMENT CORP. | 07-02-001-32W1 | 49.00569300 | -101.66203500 | SK FS 00005273 | 386986 | Injection/Production Satellite | SK FI 00008422 | Operating | 0.5 | 4 | Mount Pleasant |  | ISSUED | 2025-09-15 | 2006-12-13 |  | 5 | 500 | 0.5 | 0 | 2400 | 18000 | 0.8 |  | 0 | 0 | 0 | 0 | 0 |  | 0 | 0.5 |  |  | Report Construction Complete
37785 | WOODLAND DEVELOPMENT CORP. | 03-23-001-32W1 | 49.04564500 | -101.66832000 | SK FS 00005612 | 4588 | Multi Well Oil Battery | SK FI 00006862 | Operating | 2 | 4 | Mount Pleasant | Y | ISSUED | 2006-12-13 | 2006-12-13 |  |  |  | 0 |  | 0 | 0
37785 | WOODLAND DEVELOPMENT CORP. | 03-23-001-32W1 | 49.04564500 | -101.66832000 | SK FS 00005612 | 5452 | Water Injection/Disposal Facility | SK FI 00006876 | Operating | 2 | 4 | Mount Pleasant | Y | ISSUED | 2006-12-13 | 2006-12-13 |  |  |  | 0 |  | 0 | 0
37785 | WOODLAND DEVELOPMENT CORP. | 15-14-001-32W1 | 49.04188100 | -101.66093300 | SK FS 00005611 | 4586 | Water Injection/Disposal Facility | SK FI 00006861 | Operating | 2 | 4 | Mount Pleasant | Y | ISSUED | 2006-12-13 | 2006-12-13 |  |  |  | 0 |  | 0 | 0
37785 | WOODLAND DEVELOPMENT CORP. | 15-24-001-32W1 | 49.05731400 | -101.64087600 | SK FS 00005433 | 1297 | Multi Well Oil Battery | SK FI 00006638 | Decommissioned | 1 | 4 | Mount Pleasant | Y | ISSUED | 2006-12-13 | 2006-12-13 | 2025-05-20 15:01 |  |  | 0 |  | 0 | 0
37785 | WOODLAND DEVELOPMENT CORP. | 15-24-001-32W1 | 49.05731400 | -101.64087600 | SK FS 00005433 | 2222 | Injection/Production Satellite | SK FI 00006655 | Operating | 1 | 4 | Mount Pleasant | Y | ISSUED | 2006-12-13 | 2006-12-13 |  |  |  | 0 |  | 0 | 0
37785 | WOODLAND DEVELOPMENT CORP. | 07-24-001-32W1 | 49.04991800 | -101.64012300 | SK FS 00005614 | 4590 | Multi Well Oil Battery | SK FI 00006864 | Operating | 1 | 4 | Mount Pleasant | Y | ISSUED | 2006-12-13 | 2006-12-13 |  |  |  | 0 |  | 0 | 0
37785 | WOODLAND DEVELOPMENT CORP. | 09-24-001-32W1 | 49.05175200 | -101.63308500 | SK FS 00005446 | 2221 | Multi Well Oil Battery | SK FI 00006654 | Decommissioned | 2 | 4 | Mount Pleasant | Y | ISSUED | 2006-12-13 | 2006-12-13 | 2025-05-26 14:45 |  |  | 0 |  | 0 | 0
37785 | WOODLAND DEVELOPMENT CORP. | 11-25-001-32W1 | 49.06601600 | -101.64566300 | SK FS 00005447 | 2224 | Multi Well Oil Battery | SK FI 00006656 | Operating | 3 | 4 | Mount Pleasant | Y | ISSUED | 2006-12-13 | 2006-12-13 |  |  |  | 0 |  | 0 | 0
37785 | WOODLAND DEVELOPMENT CORP. | 11-25-001-32W1 | 49.06601600 | -101.64566300 | SK FS 00005447 | 2225 | Water Injection/Disposal Facility | SK FI 00006657 | Operating | 3 | 4 | Mount Pleasant | Y | ISSUED | 2006-12-13 | 2006-12-13 |  |  |  | 0 |  | 0 | 0
37785 | WOODLAND DEVELOPMENT CORP. | 01-35-001-32W1 | 49.07533100 | -101.65618900 | SK FS 00005449 | 2227 | Injection/Production Satellite | SK FI 00006659 | Operating | 2 | 4 | Mount Pleasant | Y | ISSUED | 2006-12-13 | 2006-12-13 |  |  |  | 0 |  | 0 | 0
37785 | WOODLAND DEVELOPMENT CORP. | 11-26-001-32W1 | 49.06889200 | -101.66738200 | SK FS 00005448 | 2226 | Injection/Production Satellite | SK FI 00006658 | Operating | 0 | 4 | Mount Pleasant | Y | ISSUED | 2006-12-13 | 2006-12-13 |  |  |  | 0 |  | 0 | 0
37785 | WOODLAND DEVELOPMENT CORP. | 12-26-001-32W1 | 49.06724500 | -101.67349400 | SK FS 00005435 | 1309 | Multi Well Oil Battery | SK FI 00006641 | Decommissioned | 0 | 4 | Mount Pleasant | Y | ISSUED | 2006-12-13 | 2006-12-13 | 2024-05-07 09:08 |  |  | 0 |  | 0 | 0
37785 | WOODLAND DEVELOPMENT CORP. | 05-26-001-32W1 | 49.06362500 | -101.67310200 | SK FS 00005613 | 4589 | Water Injection/Disposal Facility | SK FI 00006863 | Operating | 2 | 4 | Mount Pleasant | Y | ISSUED | 2006-12-13 | 2006-12-13 |  |  |  | 0 |  | 0 | 0
37785 | WOODLAND DEVELOPMENT CORP. | 05-26-001-32W1 | 49.06362500 | -101.67310200 | SK FS 00005613 | 4591 | Multi Well Oil Battery | SK FI 00006865 | Operating | 2 | 4 | Mount Pleasant | Y | ISSUED | 2006-12-13 | 2006-12-13 |  |  |  | 0 |  | 0 | 0
37785 | WOODLAND DEVELOPMENT CORP. | 13-27-001-32W1 | 49.07119400 | -101.69497500 | SK FS 00005523 | 5185 | Multi Well Oil Battery | SK FI 00006749 | Decommissioned | 0 | 4 | Mount Pleasant | Y | ISSUED | 2006-12-13 | 2006-12-13 | 2024-05-10 14:54 |  |  | 0 |  | 0 | 0
37785 | WOODLAND DEVELOPMENT CORP. | 15-01-002-32W1 | 49.10093900 | -101.63980900 | SK FS 00005615 | 4593 | Injection/Production Satellite | SK FI 00006866 | Operating | 2 | 4 | Mount Pleasant | Y | ISSUED | 2006-12-13 | 2006-12-13 |  |  |  | 0 |  | 0 | 0
37785 | WOODLAND DEVELOPMENT CORP. | 01-11-002-32W1 | 49.10429000 | -101.65678200 | SK FS 00005550 | 5087 | Multi Well Oil Battery | SK FI 00006785 | Decommissioned | 0 | 4 | Mount Pleasant | Y | ISSUED | 2006-12-13 | 2006-12-13 | 2008-02-28 11:27 |  |  | 0 |  | 0 | 0
37785 | WOODLAND DEVELOPMENT CORP. | 05-12-002-32W1 | 49.10804700 | -101.65087200 | SK FS 00005616 | 4595 | Water Injection/Disposal Facility | SK FI 00006867 | Operating | 2 | 4 | Mount Pleasant | Y | ISSUED | 2006-12-13 | 2006-12-13 |  |  |  | 0 |  | 0 | 0
37785 | WOODLAND DEVELOPMENT CORP. | 05-12-002-32W1 | 49.10804700 | -101.65087200 | SK FS 00005616 | 4596 | Multi Well Oil Battery | SK FI 00006868 | Operating | 2 | 4 | Mount Pleasant | Y | ISSUED | 2006-12-13 | 2006-12-13 |  |  |  | 0 |  | 0 | 0
37785 | WOODLAND DEVELOPMENT CORP. | 03-03-002-32W1 | 49.08966200 | -101.68966500 | SK FS 00005329 | 3713 | Water Injection/Disposal Facility | SK FI 00006519 | Operating | 4 | 4 | Mount Pleasant | Y | ISSUED | 2006-12-13 | 2006-12-13 |  |  |  | 0 |  | 0 | 0
37785 | WOODLAND DEVELOPMENT CORP. | 03-03-002-32W1 | 49.08966200 | -101.68966500 | SK FS 00005329 | 3714 | Multi Well Oil Battery | SK FI 00006520 | Operating | 4 | 4 | Mount Pleasant | Y | ISSUED | 2006-12-13 | 2006-12-13 |  |  |  | 0 |  | 0 | 0
37785 | WOODLAND DEVELOPMENT CORP. | 16-15-004-32W1 | 49.30839500 | -101.71093500 | SK FS 00005527 | 5154 | Multi Well Oil Battery | SK FI 00006754 | Proposed | 0 | 4 | Reciprocity | Y | CANCELLED | 2006-12-13 |  |  |  |  | 0 |  | 0 | 0
37785 | WOODLAND DEVELOPMENT CORP. | 06-26-004-32W1 | 49.33107300 | -101.70068900 | SK FS 00005451 | 2230 | Water Injection/Disposal Facility | SK FI 00006661 | Operating | 0 | 4 | Reciprocity | Y | ISSUED | 2006-12-13 | 2006-12-13 |  |  |  | 0 |  | 0 | 0
37785 | WOODLAND DEVELOPMENT CORP. | 06-26-004-32W1 | 49.33107300 | -101.70068900 | SK FS 00005451 | 4947 | Waste Plant/Reclaimer/Skim Oil | SK FI 00006798 | Decommissioned | 0 | 4 | Reciprocity | Y | ISSUED | 2006-12-13 | 2006-12-13 | 2024-11-18 09:13 |  |  | 0 |  | 0 | 0
37785 | WOODLAND DEVELOPMENT CORP. | 06-26-004-32W1 | 49.05731400 | -101.64087600 | SK FS 00006521 | 5761 | Water Injection/Disposal Facility | SK FI 00006884 | Operating | 0 | 4 | Reciprocity | Y | ISSUED | 2006-12-13 | 2006-12-13 |  |  |  | 0 |  | 0 | 0
37785 | WOODLAND DEVELOPMENT CORP. | 09-26-004-32W1 | 49.33534000 | -101.68982000 | SK FS 00005561 | 4946 | Multi Well Oil Battery | SK FI 00006797 | Decommissioned | 0.5 | 4 | Reciprocity | Y | ISSUED | 2006-12-13 | 2006-12-13 | 2025-06-13 17:38 |  |  | 0 |  | 0 | 0
37785 | WOODLAND DEVELOPMENT CORP. | 15-24-001-33W1 | 49.05695700 | -101.77438800 | SK FS 00005452 | 2231 | Water Injection/Disposal Facility | SK FI 00006662 | Operating | 1 | 4 | Mount Pleasant | Y | ISSUED | 2006-12-13 | 2006-12-13 |  |  |  | 0 |  | 0 | 0
37785 | WOODLAND DEVELOPMENT CORP. | 03-25-001-33W1 | 49.05957000 | -101.77845200 | SK FS 00005453 | 2232 | Multi Well Oil Battery | SK FI 00006663 | Operating | 1 | 4 | Mount Pleasant | Y | ISSUED | 2006-12-13 | 2006-12-13 |  |  |  | 0 |  | 0 | 0
37785 | WOODLAND DEVELOPMENT CORP. | 13-26-004-33W1 | 49.33753700 | -101.84136700 | SK FS 00005506 | 2390 | Water Injection/Disposal Facility | SK FI 00006725 | Operating | 0 | 4 | Reciprocity | Y | ISSUED | 2006-12-13 | 2006-12-13 |  |  |  | 0 |  | 0 | 0
37785 | WOODLAND DEVELOPMENT CORP. | 10-27-004-33W1 | 49.33479200 | -101.85399900 | SK FS 00005507 | 2391 | Water Injection/Disposal Facility | SK FI 00006726 | Operating | 0 | 4 | Reciprocity | Y | ISSUED | 2006-12-13 | 2006-12-13 |  |  |  | 0 |  | 0 | 0
37785 | WOODLAND DEVELOPMENT CORP. | 02-27-004-33W1 | 49.32673500 | -101.85451300 | SK FS 00005454 | 2233 | Multi Well Oil Battery | SK FI 00006664 | Operating | 2 | 4 | Reciprocity | Y | ISSUED | 2006-12-13 | 2006-12-13 |  |  |  | 0 |  | 0 | 0
37785 | WOODLAND DEVELOPMENT CORP. | 02-27-004-33W1 | 49.32673500 | -101.85451300 | SK FS 00005454 | 2234 | Water Injection/Disposal Facility | SK FI 00006665 | Operating | 2 | 4 | Reciprocity | Y | ISSUED | 2006-12-13 | 2006-12-13 |  |  |  | 0 |  | 0 | 0
37785 | WOODLAND DEVELOPMENT CORP. | 13-28-004-33W1 | 49.33806400 | -101.88470700 | SK FS 00005702 | 7093 | Multi Well Oil Battery | SK FI 00006988 | Decommissioned | 1.2 | 4 | Reciprocity |  | ISSUED | 2012-11-19 | 2013-02-08 11:32 | 2025-05-07 15:03 | 50 | 80 | 9 |  | 1400 | 7100 | 1.1 |  |  |  |  | 10 | 0.5 | [5 empty] | Build Lease Berm
37785 | WOODLAND DEVELOPMENT CORP. | 13-28-004-33W1 | 49.33806400 | -101.88470700 | SK FS 00005682 | 8278 | Injection/Production Satellite | SK FI 00006951 | Operating | 2.86 | 4 | Reciprocity |  | ISSUED | 2015-08-31 | 2015-08-31 14:36 |  | 8.12 | 269.17 | 1.12 | 0.03 | 1300 | 5600 | 1.8 | [11 empty] | Build Lease Berm
37785 | WOODLAND DEVELOPMENT CORP. | 16-10-005-33W1 | 49.38269900 | -101.84806500 | SK FS 00005455 | 2235 | EOR Injection Facility | SK FI 00006666 | Decommissioned | 0 | 4 | Reciprocity | Y | ISSUED | 2006-12-13 | 2006-12-13 | 2024-09-05 13:55 |  |  | 0 |  | 0 | 0
37785 | WOODLAND DEVELOPMENT CORP. | 11-20-005-33W1 | 49.40611100 | -101.90164100 | SK FS 00005347 | 1635 | Injection/Production Satellite | SK FI 00006541 | Operating | 2 | 4 | Reciprocity | Y | ISSUED | 2006-12-13 | 2006-12-13 |  |  |  | 0 |  | 0 | 0
37785 | WOODLAND DEVELOPMENT CORP. | 12-20-005-33W1 | 49.40704600 | -101.90948400 | SK FS 00005348 | 1636 | Water Injection/Disposal Facility | SK FI 00006542 | Proposed | 0 | 4 | Reciprocity | Y | CANCELLED | 2006-12-13 |  |  |  |  | 0 |  | 0 | 0
37785 | WOODLAND DEVELOPMENT CORP. | 14-20-005-33W1 | 49.41222400 | -101.90288100 | SK FS 00005349 | 1637 | Multi Well Oil Battery | SK FI 00006543 | Operating | 1 | 4 | Reciprocity | Y | ISSUED | 2006-12-13 | 2006-12-13 |  |  |  | 0 |  | 0 | 0
37785 | WOODLAND DEVELOPMENT CORP. | 14-20-005-33W1 | 49.41222400 | -101.90288100 | SK FS 00005349 | 1638 | Water Injection/Disposal Facility | SK FI 00006544 | Operating | 1 | 4 | Reciprocity | Y | ISSUED | 2006-12-13 | 2006-12-13 |  |  |  | 0 |  | 0 | 0
37785 | WOODLAND DEVELOPMENT CORP. | 06-20-005-33W1 | 49.40434600 | -101.90443300 | SK FS 00005346 | 1634 | Injection/Production Satellite | SK FI 00006540 | Operating | 1 | 4 | Reciprocity | Y | ISSUED | 2006-12-13 | 2006-12-13 |  |  |  | 0 |  | 0 | 0
37785 | WOODLAND DEVELOPMENT CORP. | 01-30-005-33W1 | 49.41422100 | -101.91440500 | SK FS 00005555 | 5147 | Multi Well Oil Battery | SK FI 00006790 | Decommissioned | 0 | 4 | Reciprocity | Y | ISSUED | 2006-12-13 | 2006-12-13 | 2024-04-25 11:52 |  |  | 0 |  | 0 | 0
37785 | WOODLAND DEVELOPMENT CORP. | 14-30-005-33W1 | 49.42411600 | -101.92528300 | SK FS 00005461 | 2242 | Injection/Production Satellite | SK FI 00006673 | Operating | 1 | 4 | Reciprocity | Y | ISSUED | 2006-12-13 | 2006-12-13 |  |  |  | 0 |  | 0 | 0
37785 | WOODLAND DEVELOPMENT CORP. | 14-30-005-33W1 | 49.42411600 | -101.92528300 | SK FS 00005461 | 2243 | Water Injection/Disposal Facility | SK FI 00006674 | Operating | 1 | 4 | Reciprocity | Y | ISSUED | 2006-12-13 | 2006-12-13 |  |  |  | 0 |  | 0 | 0
37785 | WOODLAND DEVELOPMENT CORP. | 14-30-005-33W1 | 49.42411600 | -101.92528300 | SK FS 00005461 | 2244 | Waste Plant/Reclaimer/Skim Oil | SK FI 00006675 | Decommissioned | 1 | 4 | Reciprocity | Y | ISSUED | 2006-12-13 | 2006-12-13 | 2025-08-14 14:36 |  |  | 0 |  | 0 | 0
37785 | WOODLAND DEVELOPMENT CORP. | 05-30-005-33W1 | 49.41873800 | -101.93040600 | SK FS 00005658 | 6114 | Injection/Production Satellite | SK FI 00006924 | Operating | 1.77 | 4 | Reciprocity | Y | ISSUED | 2008-06-03 | 2008-06-03 11:00 |  |  |  | 0 |  | 0 | 0
37785 | WOODLAND DEVELOPMENT CORP. | 07-30-005-33W1 | 49.41830500 | -101.92179900 | SK FS 00005460 | 2241 | Injection/Production Satellite | SK FI 00006672 | Operating | 2 | 4 | Reciprocity | Y | ISSUED | 2006-12-13 | 2006-12-13 |  |  |  | 0 |  | 0 | 0
37785 | WOODLAND DEVELOPMENT CORP. | 07-30-005-33W1 | 49.41830500 | -101.92179900 | SK FS 00005460 | 5151 | Multi Well Oil Battery | SK FI 00006753 | Decommissioned | 2 | 4 | Reciprocity | Y | ISSUED | 2006-12-13 | 2006-12-13 | 2024-06-28 11:04 |  |  | 0 |  | 0 | 0
37785 | WOODLAND DEVELOPMENT CORP. | 12-11-005-33W1 | 49.37817900 | -101.84089400 | SK FS 00005456 | 2236 | Injection/Production Satellite | SK FI 00006667 | Operating | 1 | 4 | Reciprocity | Y | ISSUED | 2006-12-13 | 2006-12-13 |  |  |  | 0 |  | 0 | 0
37785 | WOODLAND DEVELOPMENT CORP. | 03-11-005-33W1 | 49.37020900 | -101.83798700 | SK FS 00005660 | 6116 | Injection/Production Satellite | SK FI 00006926 | Operating | 1.69 | 4 | Reciprocity | Y | ISSUED | 2008-06-03 | 2008-06-03 11:14 |  |  |  | 0 |  | 0 | 0
37785 | WOODLAND DEVELOPMENT CORP. | 12-21-005-33W1 | 49.40735500 | -101.88691900 | SK FS 00005350 | 1639 | Water Injection/Disposal Facility | SK FI 00006545 | Proposed | 0 | 4 | Reciprocity | Y | CANCELLED | 2006-12-13 |  |  |  |  | 0 |  | 0 | 0
37785 | WOODLAND DEVELOPMENT CORP. | 12-32-005-33W1 | 49.43753000 | -101.90913100 | SK FS 00005462 | 2245 | Injection/Production Satellite | SK FI 00006676 | Operating | 0 | 4 | Reciprocity | Y | ISSUED | 2006-12-13 | 2006-12-13 |  |  |  | 0 |  | 0 | 0
37785 | WOODLAND DEVELOPMENT CORP. | 12-32-005-33W1 | 49.43753000 | -101.90913100 | SK FS 00005462 | 5097 | Multi Well Oil Battery | SK FI 00006780 | Decommissioned | 0 | 4 | Reciprocity | Y | ISSUED | 2006-12-13 | 2006-12-13 | 2024-11-29 13:18 |  |  | 0 |  | 0 | 0
37785 | WOODLAND DEVELOPMENT CORP. | 15-32-005-33W1 | 49.44104800 | -101.89856400 | SK FS 00005530 | 5168 | Injection/Production Satellite | SK FI 00006757 | Operating | 0 | 4 | Moose Creek | Y | ISSUED | 2006-12-13 | 2006-12-13 |  |  |  | 0 |  | 0 | 0
37785 | WOODLAND DEVELOPMENT CORP. | 06-23-005-33W1 | 49.40406900 | -101.83595300 | SK FS 00005275 | 3079 | Water Injection/Disposal Facility | SK FI 00006456 | Operating | 0 | 4 | Reciprocity | Y | ISSUED | 2006-12-13 | 2006-12-13 |  |  |  | 0 |  | 0 | 0
37785 | WOODLAND DEVELOPMENT CORP. | 04-14-005-33W1 | 49.38576600 | -101.84023500 | SK FS 00005457 | 2237 | Water Injection/Disposal Facility | SK FI 00006668 | Operating | 3 | 4 | Reciprocity | Y | ISSUED | 2006-12-13 | 2006-12-13 |  |  |  | 0 |  | 0 | 0
37785 | WOODLAND DEVELOPMENT CORP. | 04-14-005-33W1 | 49.38576600 | -101.84023500 | SK FS 00005457 | 2238 | Multi Well Oil Battery | SK FI 00006669 | Operating | 3 | 4 | Reciprocity | Y | ISSUED | 2006-12-13 | 2006-12-13 |  |  |  | 0 |  | 0 | 0
37785 | WOODLAND DEVELOPMENT CORP. | 14-14-005-33W1 | 49.39694600 | -101.83533100 | SK FS 00005458 | 2239 | Injection/Production Satellite | SK FI 00006670 | Operating | 1 | 4 | Reciprocity | Y | ISSUED | 2006-12-13 | 2006-12-13 |  |  |  | 0 |  | 0 | 0
37785 | WOODLAND DEVELOPMENT CORP. | 04-24-005-33W1 | 49.40105700 | -101.81957100 | SK FS 00005459 | 2240 | Injection/Production Satellite | SK FI 00006671 | Operating | 1 | 4 | Reciprocity | Y | ISSUED | 2006-12-13 | 2006-12-13 |  |  |  | 0 |  | 0 | 0
37785 | WOODLAND DEVELOPMENT CORP. | 16-15-005-33W1 | 49.39705400 | -101.84778800 | SK FS 00005274 | 3078 | Multi Well Oil Battery | SK FI 00006455 | Decommissioned | 2 | 4 | Reciprocity | Y | ISSUED | 2006-12-13 | 2006-12-13 | 2025-08-14 14:47 |  |  | 0 |  | 0 | 0
37785 | WOODLAND DEVELOPMENT CORP. | 13-07-005-33W1 | 49.38077500 | -101.93219800 | SK FS 00005650 | 6106 | Injection/Production Satellite | SK FI 00006916 | Operating | 1.22 | 4 | Reciprocity | Y | ISSUED | 2008-06-03 | 2008-06-03 08:36 |  |  |  | 0 |  | 0 | 0
37785 | WOODLAND DEVELOPMENT CORP. | 03-09-005-33W1 | 49.37009700 | -101.88138400 | SK FS 00005345 | 1633 | Injection/Production Satellite | SK FI 00006539 | Operating | 1 | 4 | Reciprocity | Y | ISSUED | 2006-12-13 | 2006-12-13 |  |  |  | 0 |  | 0 | 0
37785 | WOODLAND DEVELOPMENT CORP. | 10-29-005-33W1 | 49.42094900 | -101.89888500 | SK FS 00005509 | 2394 | Multi Well Oil Battery | SK FI 00006729 | Decommissioned | 2 | 4 | Reciprocity | Y | ISSUED | 2006-12-13 | 2006-12-13 | 2024-11-29 15:57 |  |  | 0 |  | 0 | 0
37785 | WOODLAND DEVELOPMENT CORP. | 12-29-005-33W1 | 49.42112500 | -101.90846200 | SK FS 00005510 | 2395 | Water Injection/Disposal Facility | SK FI 00006730 | Operating | 0 | 4 | Reciprocity | Y | ISSUED | 2006-12-13 | 2006-12-13 |  |  |  | 0 |  | 0 | 0
37785 | WOODLAND DEVELOPMENT CORP. | 08-29-005-33W1 | 49.41818000 | -101.89394600 | SK FS 00005551 | 386584 | Injection/Production Satellite | SK FI 00008420 | Operating | 0.5 | 4 | Reciprocity |  | ISSUED | 2025-09-10 | 2006-12-13 |  | 2 | 75 | 0.5 | 0 | 1200 | 3400 | 1.4 | 0 | 0 | 0 | 0 | 0 | 0 |  | 0 | 0.5 |  |  | Report Construction Complete
37785 | WOODLAND DEVELOPMENT CORP. | 08-29-005-33W1 | 49.41818000 | -101.89394600 | SK FS 00005551 | 5111 | Multi Well Oil Battery | SK FI 00006786 | Decommissioned | 0.5 | 4 | Reciprocity | Y | ISSUED | 2006-12-13 | 2006-12-13 | 2025-09-11 14:32 | 2 | 75 | 0.5 | 0 | 1200 | 3400 | 1.4 | 0 | 0 | 0 | 0 | 0 | 0 |  | 0 | 0.5
37785 | WOODLAND DEVELOPMENT CORP. | 13-04-006-33W1 | 49.45417500 | -101.88861000 | SK FS 00005662 | 6118 | Injection/Production Satellite | SK FI 00006928 | Operating | 5.01 | 4 | Reciprocity | Y | ISSUED | 2008-06-03 | 2008-06-03 11:21 |  |  |  | 0 |  | 0 | 0
37785 | WOODLAND DEVELOPMENT CORP. | 06-05-006-33W1 | 49.44751900 | -101.90402000 | SK FS 00005463 | 2246 | Water Injection/Disposal Facility | SK FI 00006677 | Operating | 1 | 4 | Reciprocity | Y | ISSUED | 2006-12-13 | 2006-12-13 |  |  |  | 0 |  | 0 | 0
37785 | WOODLAND DEVELOPMENT CORP. | 16-05-006-33W1 | 49.45602700 | -101.89400500 | SK FS 00005635 | 6022 | Injection/Production Satellite | SK FI 00006896 | Operating | 0.81 | 4 | Reciprocity |  | ISSUED | 2007-09-27 | 2008-05-21 14:33 |  | 56 | 380 | 5 | 0.17 | 0 | 7600 | 25
37785 | WOODLAND DEVELOPMENT CORP. | 08-05-006-33W1 | 49.44938100 | -101.89316100 | SK FS 00005464 | 2247 | Multi Well Oil Battery | SK FI 00006678 | Operating | 3 | 4 | Reciprocity | Y | ISSUED | 2006-12-13 | 2006-12-13 |  |  |  | 0 |  | 0 | 0
37785 | WOODLAND DEVELOPMENT CORP. | 02-06-006-33W1 | 49.44459600 | -101.92207600 | SK FS 00005465 | 2248 | EOR Injection Facility | SK FI 00006679 | Decommissioned | 2 | 4 | Reciprocity | Y | ISSUED | 2006-12-13 | 2006-12-13 | 2024-06-27 16:07 |  |  | 0 |  | 0 | 0
37785 | WOODLAND DEVELOPMENT CORP. | 06-06-006-33W1 | 49.44705500 | -101.92669600 | SK FS 00005431 | 1301 | Injection/Production Satellite | SK FI 00006636 | Operating | 0 | 4 | Reciprocity | Y | ISSUED | 2006-12-13 | 2006-12-13 |  |  |  | 0 |  | 0 | 0
37785 | WOODLAND DEVELOPMENT CORP. | 08-06-006-33W1 | 49.44803500 | -101.91488200 | SK FS 00005466 | 2249 | Water Injection/Disposal Facility | SK FI 00006680 | Operating | 2 | 4 | Reciprocity | Y | ISSUED | 2006-12-13 | 2006-12-13 |  |  |  | 0 |  | 0 | 0
37785 | WOODLAND DEVELOPMENT CORP. | 04-17-006-33W1 | 49.47404900 | -101.90971400 | SK FS 00005581 | 4696 | Multi Well Oil Battery | SK FI 00006826 | Decommissioned | 1 | 4 | Reciprocity | Y | ISSUED | 2006-12-13 | 2006-12-13 | 2025-05-26 10:52 |  |  | 0 |  | 0 | 0
37785 | WOODLAND DEVELOPMENT CORP. | 06-17-006-33W1 | 49.47587400 | -101.90134400 | SK FS 00005582 | 4697 | Water Injection/Disposal Facility | SK FI 00006827 | Operating | 1 | 4 | Reciprocity | Y | ISSUED | 2006-12-13 | 2006-12-13 |  |  |  | 0 |  | 0 | 0
37785 | WOODLAND DEVELOPMENT CORP. | 14-08-006-33W1 | 49.46976500 | -101.90090400 | SK FS 00005467 | 2250 | Multi Well Oil Battery | SK FI 00006681 | Decommissioned | 0 | 4 | Reciprocity | Y | ISSUED | 2006-12-13 | 2006-12-13 | 2024-07-15 09:24 |  |  | 0 |  | 0 | 0
37785 | WOODLAND DEVELOPMENT CORP. | 15-08-006-33W1 | 49.46976500 | -101.90090400 | SK FS 00005661 | 6117 | Injection/Production Satellite | SK FI 00006927 | Operating | 2.64 | 4 | Reciprocity | Y | ISSUED | 2008-06-03 | 2008-06-03 11:17 |  |  |  | 0 |  | 0 | 0
37785 | WOODLAND DEVELOPMENT CORP. | 05-18-006-33W1 | 49.47575300 | -101.93411700 | SK FS 00005657 | 6113 | Injection/Production Satellite | SK FI 00006923 | Operating | 1.73 | 4 | Reciprocity | Y | ISSUED | 2008-06-03 | 2008-06-03 10:03 |  |  |  | 0 |  | 0 | 0
37785 | WOODLAND DEVELOPMENT CORP. | 04-09-006-33W1 | 49.45903600 | -101.88725200 | SK FS 00005663 | 6119 | Injection/Production Satellite | SK FI 00006929 | Operating | 1.69 | 4 | Reciprocity | Y | ISSUED | 2008-06-03 | 2008-06-03 11:24 |  |  |  | 0 |  | 0 | 0
37785 | WOODLAND DEVELOPMENT CORP. | 14-19-006-33W1 | 49.49945500 | -101.92618900 | SK FS 00005701 | 7160 | Multi Well Oil Battery | SK FI 00006986 | Operating | 1.77 | 4 | Reciprocity |  | ISSUED | 2013-01-22 | 2013-01-22 08:22 |  | 120 | 720 | 31 | 0.11 | 500 | 14000 | 30 |  |  |  | 0.11 | 31 |  |  |  |  | 13.2 | Legacy Facility Exemption Authorization: Exemption to standard condition # 7 - Approved. The facility is located within 75 metres of a government road allowance. Future installations shall meet present day setback and spacing requirements.
37785 | WOODLAND DEVELOPMENT CORP. | 14-19-006-33W1 | 49.49945500 | -101.92618900 | SK FS 00005701 | 7161 | Water Injection/Disposal Facility | SK FI 00006987 | Proposed | 1.77 | 4 | Reciprocity |  | CANCELLED | 2013-01-22 |  |  | 120 | 720 | 31 | 0.11 | 500 | 14000 | 30 |  |  |  | 0.11 | 31 |  |  |  |  | 13.2 | Legacy Facility Exemption Authorization: Exemption to standard condition # 7 - Approved. The facility is located within 75 metres of a government road allowance. Future installations shall meet present day setback and spacing requirements.
37785 | WOODLAND DEVELOPMENT CORP. | 05-19-006-33W1 | 49.49290300 | -101.93086900 | SK FS 00005637 | 6002 | Water Injection/Disposal Facility | SK FI 00006898 | Operating | 0 | 4 | Reciprocity | Y | ISSUED | 2007-05-09 | 2007-05-09 08:21 |  |  |  | 0 |  | 0 | 0
37785 | WOODLAND DEVELOPMENT CORP. | 10-17-007-33W1 | 49.56988200 | -101.92592700 | SK FS 00005512 | 2397 | Multi Well Oil Battery | SK FI 00006732 | Operating | 1 | 4 | Antler | Y | ISSUED | 2006-12-13 | 2006-12-13 |  |  |  | 0 |  | 0 | 0
37785 | WOODLAND DEVELOPMENT CORP. | 06-17-007-33W1 | 49.56637200 | -101.93127700 | SK FS 00005511 | 2396 | Water Injection/Disposal Facility | SK FI 00006731 | Operating | 0 | 4 | Antler | Y | ISSUED | 2006-12-13 | 2006-12-13 |  |  |  | 0 |  | 0 | 0
37785 | WOODLAND DEVELOPMENT CORP. | 12-01-005-34W1 | 49.36211700 | -101.95428500 | SK FS 00005468 | 2255 | Water Injection/Disposal Facility | SK FI 00006682 | Operating | 1 | 4 | Reciprocity | Y | ISSUED | 2006-12-13 | 2006-12-13 |  |  |  | 0 |  | 0 | 0
37785 | WOODLAND DEVELOPMENT CORP. | 07-12-005-34W1 | 49.37306900 | -101.94157500 | SK FS 00005469 | 2256 | Multi Well Oil Battery | SK FI 00006683 | Operating | 2 | 4 | Reciprocity | Y | ISSUED | 2006-12-13 | 2006-12-13 |  |  |  | 0 |  | 0 | 0
37785 | WOODLAND DEVELOPMENT CORP. | 02-34-005-34W1 | 49.42726200 | -101.98733600 | SK FS 00005474 | 2261 | Multi Well Oil Battery | SK FI 00006688 | Decommissioned | 0.5 | 4 | Reciprocity | Y | ISSUED | 2006-12-13 | 2006-12-13 | 2025-09-29 08:43 | 2 | 320 | 0.6 | 0 | 1135 | 9000 | 2 | 0.01 | 0 | 0 | 0 | 0 | 0 |  | 0 | 0.6
37785 | WOODLAND DEVELOPMENT CORP. | 02-34-005-34W1 | 49.42726200 | -101.98733600 | SK FS 00005474 | 388578 | Injection/Production Satellite | SK FI 00008429 | Operating | 0.5 | 4 | Reciprocity |  | ISSUED | 2025-09-26 | 2006-12-13 |  | 2 | 320 | 0.6 | 0 | 1135 | 9000 | 2 | 0.01 | 0 | 0 | 0 | 0 | 0 |  | 0 | 0.6 |  |  | Report Construction Complete
37785 | WOODLAND DEVELOPMENT CORP. | 14-34-005-34W1 | 49.43941700 | -101.99554800 | SK FS 00005528 | 5155 | Multi Well Oil Battery | SK FI 00006755 | Decommissioned | 0 | 4 | Reciprocity | Y | ISSUED | 2006-12-13 | 2006-12-13 | 2024-05-10 14:56 |  |  | 0 |  | 0 | 0
37785 | WOODLAND DEVELOPMENT CORP. | 10-25-005-34W1 | 49.42184400 | -101.94167500 | SK FS 00005470 | 2257 | Multi Well Oil Battery | SK FI 00006684 | Operating | 2 | 4 | Reciprocity | Y | ISSUED | 2006-12-13 | 2006-12-13 |  |  |  | 0 |  | 0 | 0
37785 | WOODLAND DEVELOPMENT CORP. | 16-25-005-34W1 | 49.42613700 | -101.93600900 | SK FS 00005471 | 2258 | Injection/Production Satellite | SK FI 00006685 | Operating | 1 | 4 | Reciprocity | Y | ISSUED | 2006-12-13 | 2006-12-13 |  |  |  | 0 |  | 0 | 0
37785 | WOODLAND DEVELOPMENT CORP. | 12-26-005-34W1 | 49.42071900 | -101.97711900 | SK FS 00005472 | 2259 | Water Injection/Disposal Facility | SK FI 00006686 | Operating | 2 | 4 | Reciprocity | Y | ISSUED | 2006-12-13 | 2006-12-13 |  |  |  | 0 |  | 0 | 0
37785 | WOODLAND DEVELOPMENT CORP. | 10-36-005-34W1 | 49.43631800 | -101.94320900 | SK FS 00005525 | 5192 | Multi Well Oil Battery | SK FI 00006751 | Decommissioned | 0 | 4 | Reciprocity | Y | ISSUED | 2006-12-13 | 2006-12-13 | 2024-07-15 09:06 |  |  | 0 |  | 0 | 0
37785 | WOODLAND DEVELOPMENT CORP. | 07-27-005-34W1 | 49.41735700 | -101.98944500 | SK FS 00005473 | 2260 | Injection/Production Satellite | SK FI 00006687 | Operating | 1 | 4 | Reciprocity | Y | ISSUED | 2006-12-13 | 2006-12-13 |  |  |  | 0 |  | 0 | 0
37785 | WOODLAND DEVELOPMENT CORP. | 02-01-006-34W1 | 49.44350000 | -101.94351400 | SK FS 00005579 | 4700 | Water Injection/Disposal Facility | SK FI 00006824 | Operating | 1 | 4 | Reciprocity | Y | ISSUED | 2006-12-13 | 2006-12-13 |  |  |  | 0 |  | 0 | 0
37785 | WOODLAND DEVELOPMENT CORP. | 12-01-006-34W1 | 49.45042900 | -101.95581800 | SK FS 00005529 | 5157 | Injection/Production Satellite | SK FI 00006756 | Operating | 0 | 4 | Reciprocity | Y | ISSUED | 2006-12-13 | 2006-12-13 |  |  |  | 0 |  | 0 | 0
37785 | WOODLAND DEVELOPMENT CORP. | 13-01-006-34W1 | 49.45283200 | -101.95241300 | SK FS 00005475 | 2262 | Water Injection/Disposal Facility | SK FI 00006689 | Operating | 0 | 4 | Reciprocity | Y | ISSUED | 2006-12-13 | 2006-12-13 |  |  |  | 0 |  | 0 | 0
37785 | WOODLAND DEVELOPMENT CORP. | 06-01-006-34W1 | 49.44679800 | -101.94883200 | SK FS 00005580 | 4701 | Multi Well Oil Battery | SK FI 00006825 | Decommissioned | 1 | 4 | Reciprocity | Y | ISSUED | 2006-12-13 | 2006-12-13 | 2025-08-14 09:26 |  |  | 0 |  | 0 | 0
37785 | WOODLAND DEVELOPMENT CORP. | 10-11-006-34W1 | 49.46511400 | -101.96674400 | SK FS 00005515 | 2400 | Multi Well Oil Battery | SK FI 00006735 | Operating | 2 | 4 | Reciprocity | Y | ISSUED | 2006-12-13 | 2006-12-13 |  |  |  | 0 |  | 0 | 0
37785 | WOODLAND DEVELOPMENT CORP. | 08-11-006-34W1 | 49.46199500 | -101.96111700 | SK FS 00005514 | 2399 | Water Injection/Disposal Facility | SK FI 00006734 | Operating | 0 | 4 | Reciprocity | Y | ISSUED | 2006-12-13 | 2006-12-13 |  |  |  | 0 |  | 0 | 0
37785 | WOODLAND DEVELOPMENT CORP. | 07-12-006-34W1 | 49.46225200 | -101.94230600 | SK FS 00005659 | 6115 | Injection/Production Satellite | SK FI 00006925 | Operating | 1.3 | 4 | Reciprocity | Y | ISSUED | 2008-06-03 | 2008-06-03 11:11 |  |  |  | 0 |  | 0 | 0
37785 | WOODLAND DEVELOPMENT CORP. | 02-03-006-34W1 | 49.44276200 | -101.98931400 | SK FS 00005654 | 6110 | Injection/Production Satellite | SK FI 00006920 | Operating | 1.21 | 4 | Reciprocity | Y | ISSUED | 2008-06-03 | 2008-06-03 09:54 |  |  |  | 0 |  | 0 | 0
37785 | WOODLAND DEVELOPMENT CORP. | 12-03-006-34W1 | 49.44980700 | -102.00158300 | SK FS 00005476 | 2263 | Water Injection/Disposal Facility | SK FI 00006690 | Operating | 2 | 4 | Reciprocity | Y | ISSUED | 2006-12-13 | 2006-12-13 |  |  |  | 0 |  | 0 | 0
37785 | WOODLAND DEVELOPMENT CORP. | 13-03-006-34W1 | 49.45404000 | -101.99870500 | SK FS 00005477 | 2264 | Multi Well Oil Battery | SK FI 00006691 | Operating | 2 | 4 | Reciprocity | Y | ISSUED | 2006-12-13 | 2006-12-13 |  |  |  | 0 |  | 0 | 0
37785 | WOODLAND DEVELOPMENT CORP. | 05-03-006-34W1 | 49.44556200 | -102.00015900 | SK FS 00005655 | 6111 | Injection/Production Satellite | SK FI 00006921 | Operating | 1.55 | 4 | Reciprocity | Y | ISSUED | 2008-06-03 | 2008-06-03 09:58 |  |  |  | 0 |  | 0 | 0
37785 | WOODLAND DEVELOPMENT CORP. | 05-15-006-34W1 | 49.47596600 | -101.99783400 | SK FS 00005535 | 5195 | Injection/Production Satellite | SK FI 00006764 | Operating | 0 | 4 | Reciprocity | Y | ISSUED | 2006-12-13 | 2006-12-13 |  |  |  | 0 |  | 0 | 0
37785 | WOODLAND DEVELOPMENT CORP. | 06-15-006-34W1 | 49.47644100 | -101.99524000 | SK FS 00005478 | 2265 | Water Injection/Disposal Facility | SK FI 00006692 | Operating | 0 | 4 | Reciprocity | Y | ISSUED | 2006-12-13 | 2006-12-13 |  |  |  | 0 |  | 0 | 0
37785 | WOODLAND DEVELOPMENT CORP. | 09-28-006-34W1 | 49.50873800 | -102.00373200 | SK FS 00005479 | 2266 | Multi Well Oil Battery | SK FI 00006693 | Operating | 3 | 4 | Reciprocity | Y | ISSUED | 2006-12-13 | 2006-12-13 |  |  |  | 0 |  | 0 | 0
37785 | WOODLAND DEVELOPMENT CORP. | 09-28-006-34W1 | 49.50873800 | -102.00373200 | SK FS 00005479 | 2267 | Water Injection/Disposal Facility | SK FI 00006694 | Operating | 3 | 4 | Reciprocity | Y | ISSUED | 2006-12-13 | 2006-12-13 |  |  |  | 0 |  | 0 | 0
37785 | WOODLAND DEVELOPMENT CORP. | 08-09-006-34W1 | 49.46048800 | -102.00417600 | SK FS 00005656 | 6112 | Injection/Production Satellite | SK FI 00006922 | Operating | 1.34 | 4 | Reciprocity | Y | ISSUED | 2008-06-03 | 2008-06-03 10:00 |  |  |  | 0 |  | 0 | 0
37785 | WOODLAND DEVELOPMENT CORP. | 03-14-008-34W1 | 49.64929600 | -102.00189700 | SK FS 00005534 | 5219 | Multi Well Oil Battery | SK FI 00006763 | Decommissioned | 0 | 4 | Antler | Y | ISSUED | 2006-12-13 | 2006-12-13 | 2024-04-25 11:54 |  |  | 0 |  | 0 | 0
37785 | WOODLAND DEVELOPMENT CORP. | 03-14-008-34W1 | 49.64929600 | -102.00189700 | SK FS 00005534 | 5488 | Water Injection/Disposal Facility | SK FI 00006871 | Decommissioned | 0 | 4 | Antler | Y | ISSUED | 2006-12-13 | 2006-12-13 | 2024-04-25 11:54 |  |  | 0 |  | 0 | 0
37785 | WOODLAND DEVELOPMENT CORP. | 06-30-010-01W2 | 49.84850600 | -102.13365700 | SK FS 00005549 | 5109 | Multi Well Oil Battery | SK FI 00006784 | Decommissioned | 0 | 4 | Wawken | Y | ISSUED | 2006-12-13 | 2006-12-13 | 2024-04-18 14:32 |  |  | 0 |  | 0 | 0
37785 | WOODLAND DEVELOPMENT CORP. | 02-14-010-01W2 | 49.81504900 | -102.03759100 | SK FS 00005363 | 1654 | Multi Well Oil Battery | SK FI 00006560 | Operating | 1 | 4 | Wawken | Y | ISSUED | 2006-12-13 | 2006-12-13 |  | 64 | 3190 | 1.26 | 0.35 | 1200 | 9800 | 52.5 |  | 0.16 | 4.19 | 0.35 | 0.85 | [5 empty] | Legacy Facility Exemption Authorization: Exemption to standard condition #5 - Propane tank and FWKO within 25 m of the flare approved. Installations must meet the appropriate electrical standard and CSA B149.2 requirements. | Build Lease Berm
37785 | WOODLAND DEVELOPMENT CORP. | 02-14-010-01W2 | 49.81504900 | -102.03759100 | SK FS 00005363 | 1655 | Water Injection/Disposal Facility | SK FI 00006561 | Operating | 1 | 4 | Wawken | Y | ISSUED | 2006-12-13 | 2006-12-13 |  | 64 | 3190 | 1.26 | 0.35 | 1200 | 9800 | 52.5 |  | 0.16 | 4.19 | 0.35 | 0.85 | [5 empty] | Legacy Facility Exemption Authorization: Exemption to standard condition #5 - Propane tank and FWKO within 25 m of the flare approved. Installations must meet the appropriate electrical standard and CSA B149.2 requirements. | Build Lease Berm
37785 | WOODLAND DEVELOPMENT CORP. | 06-14-010-01W2 | 49.81927300 | -102.04360500 | SK FS 00005681 | 8277 | Injection/Production Satellite | SK FI 00006950 | Operating | 1.62 | 4 | Wawken |  | ISSUED | 2015-08-31 | 2015-08-31 13:17 |  | 8.51 | 776.3 | 0.2 | 0.01 | 600 | 8900 | 46.4 | [11 empty] | Build Lease Berm
37785 | WOODLAND DEVELOPMENT CORP. | 16-12-005-01W2 | 49.37609100 | -102.01206700 | SK FS 00005532 | 5225 | Injection/Production Satellite | SK FI 00006761 | Operating | 0 | 4 | Moose Creek | Y | ISSUED | 2006-12-13 | 2006-12-13 |  |  |  | 0 |  | 0 | 0
37785 | WOODLAND DEVELOPMENT CORP. | 10-36-005-01W2 | 49.43018900 | -102.01485700 | SK FS 00005496 | 2409 | Water Injection/Disposal Facility | SK FI 00006715 | Operating | 0 | 4 | Moose Creek | Y | ISSUED | 2006-12-13 | 2006-12-13 |  |  |  | 0 |  | 0 | 0
37785 | WOODLAND DEVELOPMENT CORP. | 16-36-005-01W2 | 49.43346100 | -102.00930100 | SK FS 00003009 | 5150 | Multi Well Oil Battery | SK FI 00003660 | Decommissioned | 0 | 4 | Moose Creek | Y | ISSUED | 2006-12-13 | 2006-12-13 | 2026-06-24 11:28 |  |  | 0 |  | 0 | 0
37785 | WOODLAND DEVELOPMENT CORP. | 12-10-006-01W2 | 49.45900000 | -102.07111400 | SK FS 00005622 | 5740 | Water Injection/Disposal Facility | SK FI 00006881 | Operating | 0 | 4 | Moose Creek | Y | ISSUED | 2006-12-13 | 2006-12-13 |  |  |  | 0 |  | 0 | 0
37785 | WOODLAND DEVELOPMENT CORP. | 06-10-006-01W2 | 49.45552300 | -102.06443600 | SK FS 00005486 | 2272 | Water Injection/Disposal Facility | SK FI 00006701 | Operating | 2 | 4 | Moose Creek | Y | ISSUED | 2006-12-13 | 2006-12-13 |  |  |  | 0 |  | 0 | 0
37785 | WOODLAND DEVELOPMENT CORP. | 06-10-006-01W2 | 49.45552300 | -102.06443600 | SK FS 00005486 | 2273 | Injection/Production Satellite | SK FI 00006702 | Operating | 2 | 4 | Moose Creek | Y | ISSUED | 2006-12-13 | 2006-12-13 |  |  |  | 0 |  | 0 | 0
37785 | WOODLAND DEVELOPMENT CORP. | 11-20-006-01W2 | 49.48820400 | -102.11299200 | SK FS 00005362 | 1653 | Injection/Production Satellite | SK FI 00006559 | Operating | 2 | 4 | Moose Creek | Y | ISSUED | 2006-12-13 | 2006-12-13 |  |  |  | 0 |  | 0 | 0
37785 | WOODLAND DEVELOPMENT CORP. | 15-01-006-01W2 | 49.44893100 | -102.01480500 | SK FS 00005498 | 2411 | Water Injection/Disposal Facility | SK FI 00006717 | Operating | 0 | 4 | Moose Creek | Y | ISSUED | 2006-12-13 | 2006-12-13 |  |  |  | 0 |  | 0 | 0
37785 | WOODLAND DEVELOPMENT CORP. | 16-01-006-01W2 | 49.44770900 | -102.01027500 | SK FS 00005499 | 2412 | Multi Well Oil Battery | SK FI 00006718 | Decommissioned | 0 | 4 | Moose Creek | Y | ISSUED | 2006-12-13 | 2006-12-13 | 2025-09-24 16:33 |  |  | 0 |  | 0 | 0
37785 | WOODLAND DEVELOPMENT CORP. | 09-01-006-01W2 | 49.44479700 | -102.00871400 | SK FS 00005497 | 2410 | Water Injection/Disposal Facility | SK FI 00006716 | Operating | 0 | 4 | Moose Creek | Y | ISSUED | 2006-12-13 | 2006-12-13 |  |  |  | 0 |  | 0 | 0
37785 | WOODLAND DEVELOPMENT CORP. | 06-22-006-01W2 | 49.48620000 | -102.06832500 | SK FS 00005652 | 6108 | Injection/Production Satellite | SK FI 00006918 | Operating | 2.04 | 4 | Moose Creek | Y | ISSUED | 2008-06-03 | 2008-06-03 09:40 |  |  |  | 0 |  | 0 | 0
37785 | WOODLAND DEVELOPMENT CORP. | 10-13-006-01W2 | 49.47296300 | -102.01587400 | SK FS 00005547 | 182779 | Injection/Production Satellite | SK FI 00007715 | Operating | 2.24 | 4 | Moose Creek |  | ISSUED | 2021-04-12 | 2022-03-01 |  | 8.21 | 519 | 0.74 | 0.03 | 1800 | 13800 | 30 | 10 | 0 | 0 | 0 | 0 | 0 |  | 0 | 0.74 |  | Created on Approval of Facility Licence | Report Construction Complete Build Lease Berm
37785 | WOODLAND DEVELOPMENT CORP. | 10-13-006-01W2 | 49.47296300 | -102.01587400 | SK FS 00005547 | 5101 | Multi Well Oil Battery | SK FI 00006782 | Decommissioned | 2.24 | 4 | Moose Creek | Y | ISSUED | 2006-12-13 | 2006-12-13 | 2025-06-02 11:40 | 8.21 | 519 | 0.74 | 0.03 | 1800 | 13800 | 30 | 10 | 0 | 0 | 0 | 0 | 0 |  | 0 | 0.74 |  | Created on Approval of Facility Licence | Report Construction Complete Build Lease Berm
37785 | WOODLAND DEVELOPMENT CORP. | 02-13-006-01W2 | 49.46654700 | -102.01433500 | SK FS 00005502 | 2415 | Multi Well Oil Battery | SK FI 00006721 | Decommissioned | 4 | 4 | Moose Creek | Y | ISSUED | 2006-12-13 | 2006-12-13 | 2025-08-14 08:57 |  |  | 0 |  | 0 | 0
37785 | WOODLAND DEVELOPMENT CORP. | 12-13-006-01W2 | 49.47393700 | -102.02662100 | SK FS 00005432 | 1296 | Injection/Production Satellite | SK FI 00006637 | Operating | 2 | 4 | Moose Creek | Y | ISSUED | 2006-12-13 | 2006-12-13 |  |  |  | 0 |  | 0 | 0
37785 | WOODLAND DEVELOPMENT CORP. | 12-13-006-01W2 | 49.47393700 | -102.02662100 | SK FS 00005432 | 2274 | Water Injection/Disposal Facility | SK FI 00006703 | Operating | 2 | 4 | Moose Creek | Y | ISSUED | 2006-12-13 | 2006-12-13 |  |  |  | 0 |  | 0 | 0
37785 | WOODLAND DEVELOPMENT CORP. | 06-13-006-01W2 | 49.47058000 | -102.01968700 | SK FS 00005503 | 2416 | Water Injection/Disposal Facility | SK FI 00006722 | Operating | 0 | 4 | Moose Creek | Y | ISSUED | 2006-12-13 | 2006-12-13 |  |  |  | 0 |  | 0 | 0
37785 | WOODLAND DEVELOPMENT CORP. | 08-13-006-01W2 | 49.47009200 | -102.00898300 | SK FS 00005504 | 2417 | Water Injection/Disposal Facility | SK FI 00006723 | Operating | 0 | 4 | Moose Creek | Y | ISSUED | 2006-12-13 | 2006-12-13 |  |  |  | 0 |  | 0 | 0
37785 | WOODLAND DEVELOPMENT CORP. | 10-23-006-01W2 | 49.48789600 | -102.03688600 | SK FS 00005488 | 2276 | Multi Well Oil Battery | SK FI 00006705 | Decommissioned | 0 | 4 | Moose Creek | Y | ISSUED | 2006-12-13 | 2006-12-13 | 2025-06-26 16:11 |  |  | 0 |  | 0 | 0
37785 | WOODLAND DEVELOPMENT CORP. | 10-23-006-01W2 | 49.48789600 | -102.03688600 | SK FS 00005488 | 2277 | Water Injection/Disposal Facility | SK FI 00006706 | Decommissioned | 0 | 4 | Moose Creek | Y | ISSUED | 2006-12-13 | 2006-12-13 | 2025-06-26 16:11 |  |  | 0 |  | 0 | 0
37785 | WOODLAND DEVELOPMENT CORP. | 08-23-006-01W2 | 49.48327100 | -102.02998700 | SK FS 00005487 | 2275 | Water Injection/Disposal Facility | SK FI 00006704 | Operating | 2 | 4 | Moose Creek | Y | ISSUED | 2006-12-13 | 2006-12-13 |  |  |  | 0 |  | 0 | 0
37785 | WOODLAND DEVELOPMENT CORP. | 08-23-006-01W2 | 49.48327100 | -102.02998700 | SK FS 00005487 | 5162 | Multi Well Oil Battery | SK FI 00006760 | Decommissioned | 2 | 4 | Moose Creek | Y | ISSUED | 2006-12-13 | 2006-12-13 | 2025-08-19 15:20 |  |  | 0 |  | 0 | 0
37785 | WOODLAND DEVELOPMENT CORP. | 14-24-006-01W2 | 49.49226600 | -102.01925900 | SK FS 00005489 | 2278 | Water Injection/Disposal Facility | SK FI 00006707 | Operating | 0 | 4 | Moose Creek | Y | ISSUED | 2006-12-13 | 2006-12-13 |  |  |  | 0 |  | 0 | 0
37785 | WOODLAND DEVELOPMENT CORP. | 15-24-006-01W2 | 49.49257100 | -102.01529200 | SK FS 00005490 | 2279 | Multi Well Oil Battery | SK FI 00006708 | Decommissioned | 0.5 | 4 | Moose Creek | Y | ISSUED | 2006-12-13 | 2006-12-13 | 2025-09-29 08:53 | 2.5 | 200 | 0.6 | 0 | 1445 | 13500 | 2 | 0.2 | 0 | 0 | 0 | 0 | 0 |  | 0 | 0.6
37785 | WOODLAND DEVELOPMENT CORP. | 15-24-006-01W2 | 49.49257100 | -102.01529200 | SK FS 00005490 | 388570 | Injection/Production Satellite | SK FI 00008428 | Operating | 0.5 | 4 | Moose Creek |  | ISSUED | 2025-09-26 | 2025-09-26 |  | 2.5 | 200 | 0.6 | 0 | 1445 | 13500 | 2 | 0.2 | 0 | 0 | 0 | 0 | 0 |  | 0 | 0.6 |  |  | Report Construction Complete
37785 | WOODLAND DEVELOPMENT CORP. | 12-34-006-01W2 | 49.51575200 | -102.07202700 | SK FS 00005698 | 7349 | Multi Well Oil Battery | SK FI 00006981 | Operating | 2.8 | 4 | Moose Creek |  | ISSUED | 2013-07-24 | 2016-03-10 11:58 |  | 30 | 700 | 2 |  | 736 | 9600 | 18 | [9 empty] | 15 |  | Build Lease Berm
37785 | WOODLAND DEVELOPMENT CORP. | 13-34-006-01W2 | 49.52072200 | -102.07171900 | SK FS 00005648 | 6725 | Multi Well Oil Battery | SK FI 00006912 | Decommissioned | 1.8 | 4 | Moose Creek |  | SUSPENDED | 2011-10-04 | 2011-11-30 11:16 | 2024-11-29 11:24 | 100 | 900 | 8 |  | 308 | 9000 | 10 |  |  |  |  | 0.1 | [5 empty] | Legacy Facility Exemption Authorization: Exemption to standard condition # 9 - Approved- The facility will be located within 500 metres of an occupied dwelling. Occupied dwelling is 308 metres away from the well and Sure Energy Inc. has obtained and provided MER with residence consent. | Build Lease Berm
37785 | WOODLAND DEVELOPMENT CORP. | 13-34-006-01W2 | 49.52072200 | -102.07171900 | SK FS 00005648 | 6811 | Water Injection/Disposal Facility | SK FI 00006972 | Operating | 1.8 | 4 | Moose Creek |  | ISSUED | 2012-02-28 | 2013-01-31 16:05 |  | 100 | 900 | 8 |  | 308 | 9000 | 10 |  |  |  |  | 0.1 | [5 empty] | Legacy Facility Exemption Authorization: Exemption to standard condition # 9 - Approved- The facility will be located within 500 metres of an occupied dwelling. Occupied dwelling is 308 metres away from the well and Sure Energy Inc. has obtained and provided MER with residence consent. | Build Lease Berm
37785 | WOODLAND DEVELOPMENT CORP. | 11-15-006-01W2 | 49.47497000 | -102.06338600 | SK FS 00005653 | 6109 | Injection/Production Satellite | SK FI 00006919 | Operating | 0.41 | 4 | Moose Creek | Y | ISSUED | 2008-06-03 | 2008-06-03 09:43 |  |  |  | 0 |  | 0 | 0
37785 | WOODLAND DEVELOPMENT CORP. | 02-15-006-01W2 | 49.46621600 | -102.05909500 | SK FS 00005360 | 1651 | Multi Well Oil Battery | SK FI 00006557 | Operating | 0 | 4 | Moose Creek | Y | ISSUED | 2006-12-13 | 2006-12-13 |  |  |  | 0 |  | 0 | 0
37785 | WOODLAND DEVELOPMENT CORP. | 08-15-006-01W2 | 49.46986100 | -102.05469400 | SK FS 00005361 | 1652 | Water Injection/Disposal Facility | SK FI 00006558 | Operating | 0 | 4 | Moose Creek | Y | ISSUED | 2006-12-13 | 2006-12-13 |  |  |  | 0 |  | 0 | 0
37785 | WOODLAND DEVELOPMENT CORP. | 15-06-006-01W2 | 49.44865400 | -102.12739700 | SK FS 00005500 | 2413 | Multi Well Oil Battery | SK FI 00006719 | Decommissioned | 1 | 4 | Moose Creek | Y | ISSUED | 2006-12-13 | 2006-12-13 | 2024-11-29 09:24 |  |  | 0 |  | 0 | 0
37785 | WOODLAND DEVELOPMENT CORP. | 01-07-006-01W2 | 49.45142100 | -102.12224500 | SK FS 00005501 | 2414 | Water Injection/Disposal Facility | SK FI 00006720 | Operating | 0 | 4 | Moose Creek | Y | ISSUED | 2006-12-13 | 2006-12-13 |  |  |  | 0 |  | 0 | 0
37785 | WOODLAND DEVELOPMENT CORP. | 06-27-006-01W2 | 49.49850700 | -102.06507400 | SK FS 00005491 | 2280 | Multi Well Oil Battery | SK FI 00006709 | Operating | 2 | 4 | Moose Creek | Y | ISSUED | 2006-12-13 | 2006-12-13 |  |  |  | 0 |  | 0 | 0
37785 | WOODLAND DEVELOPMENT CORP. | 06-27-006-01W2 | 49.49850700 | -102.06507400 | SK FS 00005491 | 2281 | Water Injection/Disposal Facility | SK FI 00006710 | Operating | 2 | 4 | Moose Creek | Y | ISSUED | 2006-12-13 | 2006-12-13 |  |  |  | 0 |  | 0 | 0
37785 | WOODLAND DEVELOPMENT CORP. | 06-29-006-01W2 | 49.49954400 | -102.11019500 | SK FS 00005492 | 2282 | Water Injection/Disposal Facility | SK FI 00006711 | Operating | 0 | 4 | Moose Creek | Y | ISSUED | 2006-12-13 | 2006-12-13 |  |  |  | 0 |  | 0 | 0
37785 | WOODLAND DEVELOPMENT CORP. | 16-29-006-01W2 | 49.50682200 | -102.09908500 | SK FS 00005493 | 2283 | Multi Well Oil Battery | SK FI 00006712 | Operating | 3 | 4 | Moose Creek | Y | ISSUED | 2006-12-13 | 2006-12-13 |  |  |  | 0 |  | 0 | 0
37785 | WOODLAND DEVELOPMENT CORP. | 16-07-008-01W2 | 49.63778000 | -102.12124800 | SK FS 00005619 | 5471 | Water Injection/Disposal Facility | SK FI 00006875 | Operating | 0 | 4 | Moose Mountain | Y | ISSUED | 2006-12-13 | 2006-12-13 |  |  |  | 0 |  | 0 | 0
37785 | WOODLAND DEVELOPMENT CORP. | 16-19-008-01W2 | 49.66708900 | -102.12137600 | SK FS 00005695 | 7275 | Multi Well Oil Battery | SK FI 00006974 | Decommissioned | 2.88 | 4 | Moose Mountain |  | ISSUED | 2013-05-03 | 2013-06-10 15:55 | 2016-01-08 12:02 | 100 | 1000 | 28 |  | 567 | 1500 | 23 |  | 0.01 | 0.1 | 0.09 | 0.7
37785 | WOODLAND DEVELOPMENT CORP. | 16-19-008-01W2 | 49.66708900 | -102.12137600 | SK FS 00005695 | 7276 | Water Injection/Disposal Facility | SK FI 00006975 | Operating | 2.88 | 4 | Moose Mountain |  | ISSUED | 2013-05-03 | 2013-06-10 15:56 |  | 100 | 1000 | 28 |  | 567 | 1500 | 23 |  | 0.01 | 0.1 | 0.09 | 0.7
37785 | WOODLAND DEVELOPMENT CORP. | 15-01-010-02W2 | 49.79869490 | -102.15243520 | SK FS 00006963 | 394948 | Multi Well Oil Battery | SK FI 00008442 | Operating | 0.5 | 4 | Wawken |  | ISSUED | 2025-11-07 | 2025-12-10 |  | 12.6 | 1176 | 0.5 | 0 | 1500 | 9600 | 1.41 | 0.03 | 0 | 0 | 0 | 0.5 | 0 |  | 0 | 0 |  |  | Report Construction Complete
37785 | WOODLAND DEVELOPMENT CORP. | 15-01-010-02W2 | 49.79869490 | -102.15243520 | SK FS 00006963 | 400992 | Water Injection/Disposal Facility | SK FI 00008464 | Operating | 0.5 | 4 | Wawken |  | ISSUED | 2026-01-07 | 2025-12-12 |  | 12.6 | 1176 | 0.5 | 0 | 1500 | 9600 | 1.41 | 0.03 | 0 | 0 | 0 | 0.5 | 0 |  | 0 | 0 |  |  | Report Construction Complete
37785 | WOODLAND DEVELOPMENT CORP. | 10-02-010-02W2 | 49.79236800 | -102.17423400 | SK FS 00005280 | 3143 | Water Injection/Disposal Facility | SK FI 00006462 | Operating | 0 | 4 | Wawken | Y | ISSUED | 2006-12-13 | 2006-12-13 |  |  |  | 0 |  | 0 | 0
37785 | WOODLAND DEVELOPMENT CORP. | 11-02-010-02W2 | 49.79431800 | -102.17819800 | SK FS 00005281 | 3144 | Injection/Production Satellite | SK FI 00006463 | Operating | 1 | 4 | Wawken | Y | ISSUED | 2006-12-13 | 2006-12-13 |  |  |  | 0 |  | 0 | 0
37785 | WOODLAND DEVELOPMENT CORP. | 11-02-010-02W2 | 49.79431800 | -102.17819800 | SK FS 00005281 | 3145 | Water Injection/Disposal Facility | SK FI 00006464 | Operating | 1 | 4 | Wawken | Y | ISSUED | 2006-12-13 | 2006-12-13 |  |  |  | 0 |  | 0 | 0
37785 | WOODLAND DEVELOPMENT CORP. | 06-02-010-02W2 | 49.79110800 | -102.17902900 | SK FS 00005279 | 3142 | Injection/Production Satellite | SK FI 00006461 | Operating | 2 | 4 | Wawken | Y | ISSUED | 2006-12-13 | 2006-12-13 |  |  |  | 0 |  | 0 | 0
37785 | WOODLAND DEVELOPMENT CORP. | 13-03-010-02W2 | 49.79695500 | -102.20858900 | SK FS 00005282 | 3146 | Injection/Production Satellite | SK FI 00006465 | Operating | 2 | 4 | Wawken | Y | ISSUED | 2006-12-13 | 2006-12-13 |  |  |  | 0 |  | 0 | 0
37785 | WOODLAND DEVELOPMENT CORP. | 13-03-010-02W2 | 49.79695500 | -102.20858900 | SK FS 00005282 | 5214 | Multi Well Oil Battery | SK FI 00006767 | Decommissioned | 2 | 4 | Wawken | Y | ISSUED | 2006-12-13 | 2006-12-13 | 2025-08-06 16:12 |  |  | 0 |  | 0 | 0
37785 | WOODLAND DEVELOPMENT CORP. | 16-25-010-02W2 | 49.85699400 | -102.14347600 | SK FS 00005553 | 5121 | Multi Well Oil Battery | SK FI 00006788 | Decommissioned | 0 | 4 | Wawken | Y | ISSUED | 2006-12-13 | 2006-12-13 | 2024-05-29 09:42 |  |  | 0 |  | 0 | 0
37785 | WOODLAND DEVELOPMENT CORP. | 08-25-010-02W2 | 49.84861300 | -102.14443700 | SK FS 00005671 | 6344 | Multi Well Oil Battery | SK FI 00006938 | Operating | 1.6 | 4 | Wawken | Y | ISSUED | 2009-03-11 | 2009-03-11 11:50 |  | 400 | 2000 | 12 |  | 650 | 9600 | 39.7 |  | 0.05 | 23.83 | 0.65 | 12
37785 | WOODLAND DEVELOPMENT CORP. | 08-25-010-02W2 | 49.84861300 | -102.14443700 | SK FS 00005671 | 7102 | Water Injection/Disposal Facility | SK FI 00006990 | Operating | 1.6 | 4 | Wawken |  | ISSUED | 2012-11-28 | 2012-11-28 11:36 |  | 400 | 2000 | 12 |  | 650 | 9600 | 39.7 |  | 0.05 | 23.83 | 0.65 | 12
37785 | WOODLAND DEVELOPMENT CORP. | 01-17-010-02W2 | 49.81584200 | -102.23522700 | SK FS 00005600 | 4807 | Water Injection/Disposal Facility | SK FI 00006845 | Operating | 0 | 4 | Wawken | Y | ISSUED | 2006-12-13 | 2006-12-13 |  |  |  | 0 |  | 0 | 0
37785 | WOODLAND DEVELOPMENT CORP. | 12-09-010-02W2 | 49.80834100 | -102.22744800 | SK FS 00005596 | 4803 | Water Injection/Disposal Facility | SK FI 00006841 | Operating | 0 | 4 | Wawken | Y | ISSUED | 2006-12-13 | 2006-12-13 |  |  |  | 0 |  | 0 | 0
37785 | WOODLAND DEVELOPMENT CORP. | 04-09-010-02W2 | 49.80129100 | -102.23089100 | SK FS 00005283 | 3147 | Injection/Production Satellite | SK FI 00006466 | Operating | 2 | 4 | Wawken | Y | ISSUED | 2006-12-13 | 2006-12-13 |  |  |  | 0 |  | 0 | 0
37785 | WOODLAND DEVELOPMENT CORP. | 15-09-010-02W2 | 49.81215700 | -102.21940000 | SK FS 00005597 | 4804 | Multi Well Oil Battery | SK FI 00006842 | Operating | 2 | 4 | Wawken | Y | ISSUED | 2006-12-13 | 2006-12-13 |  |  |  | 0 |  | 0 | 0
37785 | WOODLAND DEVELOPMENT CORP. | 05-17-011-02W2 | 49.90593500 | -102.25443200 | SK FS 00005636 | 6025 | Multi Well Oil Battery | SK FI 00006897 | Operating | 1.68 | 4 | Wawken |  | ISSUED | 2007-10-30 | 2008-04-03 08:21 |  | 250 | 3750 | 5 |  | 800 | 7600 | 20 |  | 0.67 | 11.43 | 0.16 | 6 |  |  |  |  | 14.9
37785 | WOODLAND DEVELOPMENT CORP. | 05-17-011-02W2 | 49.10804700 | -101.65087200 | SK FS 00006539 | 6476 | Multi Well Oil Battery | SK FI 00006909 | Operating | 1.68 | 4 | Wawken |  | ISSUED | 2010-02-03 | 2010-02-03 11:53 |  | 250 | 3750 | 5 |  | 800 | 7600 | 20 |  | 0.67 | 11.43 | 0.16 | 6 |  |  |  |  | 14.9
37785 | WOODLAND DEVELOPMENT CORP. | 08-22-005-02W2 | 49.39820400 | -102.18740800 | SK FS 00000862 | 1918 | Water Injection/Disposal Facility | SK FI 00001088 | Operating | 0 | 4 | Moose Creek | Y | ISSUED | 2006-12-13 | 2006-12-13 |  |  |  | 0 |  | 0 | 0
37785 | WOODLAND DEVELOPMENT CORP. | 14-23-005-02W2 | 49.40303800 | -102.17991000 | SK FS 00000863 | 1919 | Multi Well Oil Battery | SK FI 00001089 | Operating | 1 | 4 | Moose Creek | Y | ISSUED | 2006-12-13 | 2006-12-13 |  |  |  | 0 |  | 0 | 0
37785 | WOODLAND DEVELOPMENT CORP. | 01-26-005-02W2 | 49.40852200 | -102.16775200 | SK FS 00001574 | 5005 | Waste Plant/Reclaimer/Skim Oil | SK FI 00001914 | Proposed | 1 | 4 | Moose Creek | Y | CANCELLED | 2006-12-13 |  |  |  |  | 0 |  | 0 | 0
37785 | WOODLAND DEVELOPMENT CORP. | 01-26-005-02W2 | 49.40852200 | -102.16775200 | SK FS 00001574 | 5006 | Water Injection/Disposal Facility | SK FI 00001915 | Operating | 1 | 4 | Moose Creek | Y | ISSUED | 2006-12-13 | 2006-12-13 |  |  |  | 0 |  | 0 | 0
37785 | WOODLAND DEVELOPMENT CORP. | 07-26-005-02W2 | 49.41090700 | -102.17143200 | SK FS 00001575 | 5007 | Multi Well Oil Battery | SK FI 00001916 | Decommissioned | 1 | 4 | Moose Creek | Y | ISSUED | 2006-12-13 | 2006-12-13 | 2025-08-14 14:50 |  |  | 0 |  | 0 | 0
37785 | WOODLAND DEVELOPMENT CORP. | 02-23-006-02W2 | 49.48098700 | -102.17175100 | SK FS 00005364 | 1656 | Water Injection/Disposal Facility | SK FI 00006562 | Operating | 0 | 4 | Moose Creek | Y | ISSUED | 2006-12-13 | 2006-12-13 |  |  |  | 0 |  | 0 | 0
37785 | WOODLAND DEVELOPMENT CORP. | 07-23-006-02W2 | 49.48567600 | -102.16852000 | SK FS 00005365 | 1657 | Multi Well Oil Battery | SK FI 00006563 | Operating | 1 | 4 | Moose Creek | Y | ISSUED | 2006-12-13 | 2006-12-13 |  |  |  | 0 |  | 0 | 0
37785 | WOODLAND DEVELOPMENT CORP. | 10-35-006-02W2 | 49.51673800 | -102.17306300 | SK FS 00005516 | 2422 | Multi Well Oil Battery | SK FI 00006736 | Decommissioned | 2 | 4 | Moose Creek | Y | ISSUED | 2006-12-13 | 2006-12-13 | 2025-05-26 11:40 |  |  | 0 |  | 0 | 0
37785 | WOODLAND DEVELOPMENT CORP. | 06-35-006-02W2 | 49.51458100 | -102.17612700 | SK FS 00005505 | 2418 | Water Injection/Disposal Facility | SK FI 00006724 | Operating | 0 | 4 | Moose Creek | Y | ISSUED | 2006-12-13 | 2006-12-13 |  |  |  | 0 |  | 0 | 0
37785 | WOODLAND DEVELOPMENT CORP. | 08-26-006-02W2 | 49.49944400 | -102.16479100 | SK FS 00005606 | 329186 | Injection/Production Satellite | SK FI 00008196 | Operating | 0.5 | 4 | Moose Creek |  | ISSUED | 2024-05-29 | 2006-12-13 |  | 3.3 | 179 | 0.4 | 0 | 1000 | 1000 | 0 |  | 0 | 0 |  | 0 | 0 |  | 0 | 3.3 |  |  | Report Construction Complete
37785 | WOODLAND DEVELOPMENT CORP. | 08-26-006-02W2 | 49.49944400 | -102.16479100 | SK FS 00005606 | 4536 | Water Injection/Disposal Facility | SK FI 00006852 | Operating | 0.5 | 4 | Moose Creek | Y | ISSUED | 2006-12-13 | 2006-12-13 |  | 3.3 | 179 | 0.4 | 0 | 1000 | 1000 | 0 |  | 0 | 0 |  | 0 | 0 |  | 0 | 3.3
37785 | WOODLAND DEVELOPMENT CORP. | 08-26-006-02W2 | 49.49944400 | -102.16479100 | SK FS 00005606 | 4537 | Multi Well Oil Battery | SK FI 00006853 | Decommissioned | 0.5 | 4 | Moose Creek | Y | ISSUED | 2006-12-13 | 2006-12-13 | 2025-09-05 09:03 | 3.3 | 179 | 0.4 | 0 | 1000 | 1000 | 0 |  | 0 | 0 |  | 0 | 0 |  | 0 | 3.3
37785 | WOODLAND DEVELOPMENT CORP. | 08-26-006-02W2 | 49.49944400 | -102.16479100 | SK FS 00005606 | 5383 | Cleaning Plant/Skim Oil | SK FI 00006877 | Decommissioned | 0.5 | 4 | Moose Creek | Y | ISSUED | 2006-12-13 | 2006-12-13 | 2025-08-27 10:15 | 3.3 | 179 | 0.4 | 0 | 1000 | 1000 | 0 |  | 0 | 0 |  | 0 | 0 |  | 0 | 3.3
37785 | WOODLAND DEVELOPMENT CORP. | 11-36-008-02W2 | 49.69284700 | -102.15455400 | SK FS 00005700 | 7145 | Multi Well Oil Battery | SK FI 00006984 | Operating | 2.15 | 4 | Moose Mountain |  | ISSUED | 2013-01-08 | 2013-04-25 14:39 |  | 250 | 4000 | 8 | 0.29 | 700 | 9300 | 27 |  |  |  | 0.29 | 8 | [6 empty] | Build Lease Berm
37785 | WOODLAND DEVELOPMENT CORP. | 11-36-008-02W2 | 49.69284700 | -102.15455400 | SK FS 00005700 | 7146 | Water Injection/Disposal Facility | SK FI 00006985 | Operating | 2.15 | 4 | Moose Mountain |  | ISSUED | 2013-01-08 | 2013-04-25 14:47 |  | 250 | 4000 | 8 | 0.29 | 700 | 9300 | 27 |  |  |  | 0.29 | 8 | [6 empty] | Build Lease Berm
37785 | WOODLAND DEVELOPMENT CORP. | 10-20-011-03W2 | 49.92531100 | -102.37799700 | SK FS 00005704 | 7113 | Water Injection/Disposal Facility | SK FI 00006993 | Operating | 1.21 | 4 | Wawken |  | ISSUED | 2012-12-05 | 2012-12-05 13:27 |  |  | 5500 |  |  | 600 | 8700 | 30 | [11 empty] | Build Lease Berm
37785 | WOODLAND DEVELOPMENT CORP. | 10-20-011-03W2 | 49.92531100 | -102.37799700 | SK FS 00005704 | 7114 | Injection/Production Satellite | SK FI 00006994 | Operating | 1.21 | 4 | Wawken |  | ISSUED | 2012-12-05 | 2012-12-05 13:30 |  |  | 5500 |  |  | 600 | 8700 | 30 | [11 empty] | Build Lease Berm
37785 | WOODLAND DEVELOPMENT CORP. | 14-08-011-03W2 | 49.90013100 | -102.38499600 | SK FS 00005539 | 5024 | Water Injection/Disposal Facility | SK FI 00006771 | Operating | 0 | 4 | Wawken | Y | ISSUED | 2006-12-13 | 2006-12-13 |  |  |  | 0 |  | 0 | 0
37785 | WOODLAND DEVELOPMENT CORP. | 08-18-011-03W2 | 49.90696600 | -102.39476700 | SK FS 00005540 | 5025 | Multi Well Oil Battery | SK FI 00006772 | Decommissioned | 5 | 4 | Wawken | Y | ISSUED | 2006-12-13 | 2006-12-13 | 2025-08-14 11:00 |  |  | 0 |  | 0 | 0
37785 | WOODLAND DEVELOPMENT CORP. | 10-13-006-03W2 | 49.47344300 | -102.28487100 | SK FS 00005564 | 349860 | Water Source Facility | SK FI 00008271 | Proposed | 0.5 | 4 | Moose Creek |  | ISSUED | 2024-10-28 |  |  | 0 | 0 | 0 | 0 | 700 | 13600 | 0 |  | 0 | 0 |  | 0 | 0 |  | 0 | 0 |  |  | Report Construction Complete
37785 | WOODLAND DEVELOPMENT CORP. | 10-13-006-03W2 | 49.47344300 | -102.28487100 | SK FS 00005564 | 4910 | Multi Well Oil Battery | SK FI 00006801 | Operating | 0.5 | 4 | Moose Creek | Y | ISSUED | 2006-12-13 | 2006-12-13 |  | 0 | 0 | 0 | 0 | 700 | 13600 | 0 |  | 0 | 0 |  | 0 | 0 |  | 0 | 0
37785 | WOODLAND DEVELOPMENT CORP. | 12-13-006-03W2 | 49.47306800 | -102.29407400 | SK FS 00005565 | 4911 | Water Injection/Disposal Facility | SK FI 00006802 | Operating | 2 | 4 | Moose Creek | Y | ISSUED | 2006-12-13 | 2006-12-13 |  |  |  | 0 |  | 0 | 0
37785 | WOODLAND DEVELOPMENT CORP. | 02-23-007-03W2 | 49.56634400 | -102.30736400 | SK FS 00005645 | 6524 | Multi Well Oil Battery | SK FI 00006907 | Operating | 1.44 | 4 | Moose Mountain |  | ISSUED | 2010-06-25 | 2010-06-25 11:31 |  | 100 | 400 | 7.1 |  | 900 | 7400 | 2.8 |  | 1.13 | 16.3 | 0.06 | 7.1
37785 | WOODLAND DEVELOPMENT CORP. | 02-23-007-03W2 | 49.56634400 | -102.30736400 | SK FS 00005645 | 6525 | Water Injection/Disposal Facility | SK FI 00006908 | Operating | 1.44 | 4 | Moose Mountain |  | ISSUED | 2010-06-25 | 2010-06-25 15:45 |  | 100 | 400 | 7.1 |  | 900 | 7400 | 2.8 |  | 1.13 | 16.3 | 0.06 | 7.1
37785 | WOODLAND DEVELOPMENT CORP. | 13-35-007-03W2 | 49.60653200 | -102.31888600 | SK FS 00005559 | 4951 | Water Injection/Disposal Facility | SK FI 00006794 | Operating | 0 | 4 | Moose Mountain | Y | ISSUED | 2006-12-13 | 2006-12-13 |  |  |  | 0 |  | 0 | 0
37785 | WOODLAND DEVELOPMENT CORP. | 01-20-008-03W2 | 49.65538400 | -102.37078000 | SK FS 00005482 | 2292 | Water Injection/Disposal Facility | SK FI 00006697 | Operating | 0 | 4 | Moose Mountain | Y | ISSUED | 2006-12-13 | 2006-12-13 |  |  |  | 0 |  | 0 | 0
37785 | WOODLAND DEVELOPMENT CORP. | 08-20-008-03W2 | 49.65791500 | -102.37031500 | SK FS 00005483 | 2293 | Multi Well Oil Battery | SK FI 00006698 | Decommissioned | 2 | 4 | Moose Mountain | Y | ISSUED | 2006-12-13 | 2006-12-13 | 2025-06-26 16:18 |  |  | 0 |  | 0 | 0
37785 | WOODLAND DEVELOPMENT CORP. | 11-21-008-03W2 | 49.66234800 | -102.35894100 | SK FS 00005554 | 4810 | Injection/Production Satellite | SK FI 00006809 | Operating | 0 | 4 | Moose Mountain | Y | ISSUED | 2006-12-13 | 2006-12-13 |  |  |  | 0 |  | 0 | 0
37785 | WOODLAND DEVELOPMENT CORP. | 11-21-008-03W2 | 49.66234800 | -102.35894100 | SK FS 00005554 | 5123 | Multi Well Oil Battery | SK FI 00006789 | Decommissioned | 0 | 4 | Moose Mountain | Y | ISSUED | 2006-12-13 | 2006-12-13 | 2024-06-25 14:21 |  |  | 0 |  | 0 | 0
37785 | WOODLAND DEVELOPMENT CORP. | 15-21-008-03W2 | 49.66598400 | -102.35456400 | SK FS 00005484 | 2294 | Multi Well Oil Battery | SK FI 00006699 | Decommissioned | 0.5 | 4 | Moose Mountain | Y | ISSUED | 2006-12-13 | 2006-12-13 | 2025-09-11 16:09 | 0 | 0 | 0 | 0 | 1700 | 6600 | 0 |  | 0 | 0 |  | 0 | 0 |  | 0 | 0
37785 | WOODLAND DEVELOPMENT CORP. | 15-21-008-03W2 | 49.66598400 | -102.35456400 | SK FS 00005484 | 386609 | Injection/Production Satellite | SK FI 00008421 | Operating | 0.5 | 4 | Moose Mountain |  | ISSUED | 2025-09-10 | 2006-12-13 |  | 0 | 0 | 0 | 0 | 1700 | 6600 | 0 |  | 0 | 0 |  | 0 | 0 |  | 0 | 0 |  |  | Report Construction Complete
37785 | WOODLAND DEVELOPMENT CORP. | 08-02-008-03W2 | 49.61512300 | -102.30413600 | SK FS 00005560 | 4952 | Water Injection/Disposal Facility | SK FI 00006795 | Operating | 1 | 4 | Moose Mountain | Y | ISSUED | 2006-12-13 | 2006-12-13 |  |  |  | 0 |  | 0 | 0
37785 | WOODLAND DEVELOPMENT CORP. | 08-02-008-03W2 | 49.61512300 | -102.30413600 | SK FS 00005560 | 4953 | Multi Well Oil Battery | SK FI 00006796 | Operating | 1 | 4 | Moose Mountain | Y | ISSUED | 2006-12-13 | 2006-12-13 |  |  |  | 0 |  | 0 | 0
37785 | WOODLAND DEVELOPMENT CORP. | 13-22-008-03W2 | 49.66693600 | -102.34217900 | SK FS 00005485 | 2295 | Water Injection/Disposal Facility | SK FI 00006700 | Operating | 0 | 4 | Moose Mountain | Y | ISSUED | 2006-12-13 | 2006-12-13 |  |  |  | 0 |  | 0 | 0
37785 | WOODLAND DEVELOPMENT CORP. | 08-22-008-03W2 | 49.65925900 | -102.32801400 | SK FS 00005495 | 1933 | Water Injection/Disposal Facility | SK FI 00006714 | Operating | 2 | 4 | Moose Mountain | Y | ISSUED | 2006-12-13 | 2006-12-13 |  |  |  | 0 |  | 0 | 0
37785 | WOODLAND DEVELOPMENT CORP. | 16-15-008-03W2 | 49.65290000 | -102.32622800 | SK FS 00005494 | 1932 | Multi Well Oil Battery | SK FI 00006713 | Operating | 2 | 4 | Moose Mountain | Y | ISSUED | 2006-12-13 | 2006-12-13 |  |  |  | 0 |  | 0 | 0
37785 | WOODLAND DEVELOPMENT CORP. | 12-35-008-03W2 | 49.69211100 | -102.32003500 | SK FS 00005318 | 2976 | Multi Well Oil Battery | SK FI 00006505 | Operating | 1 | 4 | Moose Mountain | Y | ISSUED | 2006-12-13 | 2006-12-13 |  |  |  | 0 |  | 0 | 0
37785 | WOODLAND DEVELOPMENT CORP. | 14-35-008-03W2 | 49.69491000 | -102.31427000 | SK FS 00005319 | 2977 | Water Injection/Disposal Facility | SK FI 00006506 | Operating | 1 | 4 | Moose Mountain | Y | ISSUED | 2006-12-13 | 2006-12-13 |  |  |  | 0 |  | 0 | 0
37785 | WOODLAND DEVELOPMENT CORP. | 09-27-008-03W2 | 49.67841200 | -102.32695800 | SK FS 00005570 | 4811 | Water Injection/Disposal Facility | SK FI 00006810 | Operating | 2 | 4 | Moose Mountain | Y | ISSUED | 2006-12-13 | 2006-12-13 |  |  |  | 0 |  | 0 | 0
37785 | WOODLAND DEVELOPMENT CORP. | 09-27-008-03W2 | 49.67841200 | -102.32695800 | SK FS 00005570 | 4812 | Multi Well Oil Battery | SK FI 00006811 | Operating | 2 | 4 | Moose Mountain | Y | ISSUED | 2006-12-13 | 2006-12-13 |  |  |  | 0 |  | 0 | 0
37785 | WOODLAND DEVELOPMENT CORP. | 08-08-008-03W2 | 49.62954600 | -102.37028900 | SK FS 00005644 | 6512 | Multi Well Oil Battery | SK FI 00006905 | Operating | 1.68 | 4 | Moose Mountain |  | ISSUED | 2010-05-21 | 2010-10-05 11:26 |  | 40 | 150 | 2.3 |  | 500 | 6200 | 0.03 |  |  |  |  | 2
37785 | WOODLAND DEVELOPMENT CORP. | 08-08-008-03W2 | 49.62954600 | -102.37028900 | SK FS 00005644 | 6513 | Water Injection/Disposal Facility | SK FI 00006906 | Operating | 1.68 | 4 | Moose Mountain |  | ISSUED | 2010-05-21 | 2012-08-28 09:06 |  | 40 | 150 | 2.3 |  | 500 | 6200 | 0.03 |  |  |  |  | 2
37785 | WOODLAND DEVELOPMENT CORP. | 05-18-008-03W2 | 49.64466900 | -102.41040300 | SK FS 00005601 | 4808 | Injection/Production Satellite | SK FI 00006846 | Operating | 0 | 4 | Moose Mountain | Y | ISSUED | 2006-12-13 | 2006-12-13 |  |  |  | 0 |  | 0 | 0
37785 | WOODLAND DEVELOPMENT CORP. | 01-28-008-03W2 | 49.66935700 | -102.34850400 | SK FS 00005556 | 4813 | Injection/Production Satellite | SK FI 00006812 | Operating | 0 | 4 | Moose Mountain | Y | ISSUED | 2006-12-13 | 2006-12-13 |  |  |  | 0 |  | 0 | 0
37785 | WOODLAND DEVELOPMENT CORP. | 01-28-008-03W2 | 49.66935700 | -102.34850400 | SK FS 00005556 | 5144 | Multi Well Oil Battery | SK FI 00006791 | Decommissioned | 0 | 4 | Moose Mountain | Y | ISSUED | 2006-12-13 | 2006-12-13 | 2024-04-26 08:20 |  |  | 0 |  | 0 | 0
37785 | WOODLAND DEVELOPMENT CORP. | 03-28-008-03W2 | 49.66934300 | -102.35831100 | SK FS 00005571 | 4814 | Water Injection/Disposal Facility | SK FI 00006813 | Operating | 0 | 4 | Moose Mountain | Y | ISSUED | 2006-12-13 | 2006-12-13 |  |  |  | 0 |  | 0 | 0
37785 | WOODLAND DEVELOPMENT CORP. | 15-14-009-03W2 | 49.73971200 | -102.30980300 | SK FS 00005284 | 3148 | Water Injection/Disposal Facility | SK FI 00006467 | Operating | 2 | 4 | Moose Mountain | Y | ISSUED | 2006-12-13 | 2006-12-13 |  |  |  | 0 |  | 0 | 0
37785 | WOODLAND DEVELOPMENT CORP. | 15-14-009-03W2 | 49.73971200 | -102.30980300 | SK FS 00005284 | 3149 | Multi Well Oil Battery | SK FI 00006468 | Operating | 2 | 4 | Moose Mountain | Y | ISSUED | 2006-12-13 | 2006-12-13 |  |  |  | 0 |  | 0 | 0
37785 | WOODLAND DEVELOPMENT CORP. | 01-01-010-04W2 | 49.78586500 | -102.41617700 | SK FS 00005569 | 4826 | Multi Well Oil Battery | SK FI 00006807 | Operating | 8 | 4 | Hazelwood | Y | ISSUED | 2006-12-13 | 2006-12-13 |  |  |  | 0 |  | 0 | 0
37785 | WOODLAND DEVELOPMENT CORP. | 01-01-010-04W2 | 49.78586500 | -102.41617700 | SK FS 00005569 | 4827 | Water Injection/Disposal Facility | SK FI 00006808 | Operating | 8 | 4 | Hazelwood | Y | ISSUED | 2006-12-13 | 2006-12-13 |  |  |  | 0 |  | 0 | 0
37785 | WOODLAND DEVELOPMENT CORP. | 10-30-011-04W2 | 49.93915800 | -102.53729400 | SK FS 00005292 | 3159 | Water Injection/Disposal Facility | SK FI 00006478 | Operating | 0 | 4 | Hazelwood | Y | ISSUED | 2006-12-13 | 2006-12-13 |  |  |  | 0 |  | 0 | 0
37785 | WOODLAND DEVELOPMENT CORP. | 10-22-011-04W2 | 49.92543300 | -102.46923600 | SK FS 00005290 | 3156 | Injection/Production Satellite | SK FI 00006475 | Operating | 2 | 4 | Hazelwood | Y | ISSUED | 2006-12-13 | 2006-12-13 |  |  |  | 0 |  | 0 | 0
37785 | WOODLAND DEVELOPMENT CORP. | 10-22-011-04W2 | 49.92543300 | -102.46923600 | SK FS 00005290 | 3157 | Water Injection/Disposal Facility | SK FI 00006476 | Operating | 2 | 4 | Hazelwood | Y | ISSUED | 2006-12-13 | 2006-12-13 |  |  |  | 0 |  | 0 | 0
37785 | WOODLAND DEVELOPMENT CORP. | 09-22-011-04W2 | 49.92543300 | -102.46923600 | SK FS 00005428 | 1284 | Multi Well Oil Battery | SK FI 00006633 | Decommissioned | 0 | 4 | Hazelwood | Y | ISSUED | 2006-12-13 | 2006-12-13 | 2016-01-08 12:00 |  |  | 0 |  | 0 | 0
37785 | WOODLAND DEVELOPMENT CORP. | 04-32-011-04W2 | 49.94731000 | -102.52658400 | SK FS 00005293 | 3160 | Injection/Production Satellite | SK FI 00006479 | Operating | 2 | 4 | Hazelwood | Y | ISSUED | 2006-12-13 | 2006-12-13 |  |  |  | 0 |  | 0 | 0
37785 | WOODLAND DEVELOPMENT CORP. | 04-32-011-04W2 | 49.94731000 | -102.52658400 | SK FS 00005293 | 5301 | Multi Well Oil Battery | SK FI 00006747 | Decommissioned | 2 | 4 | Hazelwood | Y | ISSUED | 2006-12-13 | 2006-12-13 | 2016-01-08 12:05 |  |  | 0 |  | 0 | 0
37785 | WOODLAND DEVELOPMENT CORP. | 08-35-011-04W2 | 49.95223700 | -102.44087900 | SK FS 00005327 | 3669 | Multi Well Oil Battery | SK FI 00006515 | Decommissioned | 1 | 4 | Hazelwood | Y | ISSUED | 2006-12-13 | 2006-12-13 | 2025-09-25 09:16 |  |  | 0 |  | 0 | 0
37785 | WOODLAND DEVELOPMENT CORP. | 08-35-011-04W2 | 49.95223700 | -102.44087900 | SK FS 00005327 | 3670 | Water Injection/Disposal Facility | SK FI 00006516 | Operating | 1 | 4 | Hazelwood | Y | ISSUED | 2006-12-13 | 2006-12-13 |  |  |  | 0 |  | 0 | 0
37785 | WOODLAND DEVELOPMENT CORP. | 12-17-011-04W2 | 49.91075400 | -102.52733000 | SK FS 00005286 | 3151 | Water Injection/Disposal Facility | SK FI 00006470 | Operating | 0 | 4 | Hazelwood | Y | ISSUED | 2006-12-13 | 2006-12-13 |  |  |  | 0 |  | 0 | 0
37785 | WOODLAND DEVELOPMENT CORP. | 10-18-011-04W2 | 49.91132800 | -102.53656100 | SK FS 00005288 | 3153 | Water Injection/Disposal Facility | SK FI 00006472 | Operating | 0 | 4 | Hazelwood | Y | ISSUED | 2006-12-13 | 2006-12-13 |  |  |  | 0 |  | 0 | 0
37785 | WOODLAND DEVELOPMENT CORP. | 04-18-011-04W2 | 49.90381300 | -102.55041400 | SK FS 00005287 | 3152 | Injection/Production Satellite | SK FI 00006471 | Operating | 4 | 4 | Hazelwood | Y | ISSUED | 2006-12-13 | 2006-12-13 |  |  |  | 0 |  | 0 | 0
37785 | WOODLAND DEVELOPMENT CORP. | 16-18-011-04W2 | 49.91588800 | -102.53139300 | SK FS 00005289 | 3154 | Gas Processing Plant | SK FI 00006473 | Decommissioned | 3 | 4 | Hazelwood | Y | ISSUED | 2006-12-13 | 2006-12-13 | 2025-09-29 15:58 |  |  | 0 |  | 0 | 0 | [11 empty] | Legacy Facility Exemption Authorization: Salt Water Storage tanks tanks approved to be within 25 metres of the treater and 50 metres of the flare. The storage tanks have a VRU and the original spacing has been grandfathered at this site. Temporary Fluid Storage tanks approved to be within 25 metres of the treater. The original spacing has been grandfathered at this site.
37785 | WOODLAND DEVELOPMENT CORP. | 16-18-011-04W2 | 49.91588800 | -102.53139300 | SK FS 00005289 | 3155 | Multi Well Oil Battery | SK FI 00006474 | Operating | 3 | 4 | Hazelwood | Y | ISSUED | 2006-12-13 | 2006-12-13 |  |  |  | 0 |  | 0 | 0 | [11 empty] | Legacy Facility Exemption Authorization: Salt Water Storage tanks tanks approved to be within 25 metres of the treater and 50 metres of the flare. The storage tanks have a VRU and the original spacing has been grandfathered at this site. Temporary Fluid Storage tanks approved to be within 25 metres of the treater. The original spacing has been grandfathered at this site.
37785 | WOODLAND DEVELOPMENT CORP. | 10-09-011-04W2 | 49.89699600 | -102.49189600 | SK FS 00005285 | 3150 | Injection/Production Satellite | SK FI 00006469 | Operating | 2 | 4 | Hazelwood | Y | ISSUED | 2006-12-13 | 2006-12-13 |  |  |  | 0 |  | 0 | 0
37785 | WOODLAND DEVELOPMENT CORP. | 13-29-011-04W2 | 49.94410600 | -102.52617300 | SK FS 00005291 | 3158 | Water Injection/Disposal Facility | SK FI 00006477 | Operating | 0 | 4 | Hazelwood | Y | ISSUED | 2006-12-13 | 2006-12-13 |  |  |  | 0 |  | 0 | 0
37785 | WOODLAND DEVELOPMENT CORP. | 04-01-012-04W2 | 49.96085700 | -102.43409500 | SK FS 00005696 | 7293 | Injection/Production Satellite | SK FI 00006977 | Constructed | 2.3 | 4 | Hazelwood | Y | ISSUED | 2013-05-16 | 2013-05-16 15:56 |  | 15.3 | 3592 | 0.57 | 0.03 | 250 | 7400 | 40 | [10 empty] | Legacy Facility Exemption Authorization: Exemption to standard condition #9 – Approved. The sour facility will be located within 500 metres of an occupied dwelling. Occupied dwelling is approximately 250 metres away and Harvest Operations Corp. has obtained and provided ECON with landowner consent.
37785 | WOODLAND DEVELOPMENT CORP. | 04-01-012-04W2 | 49.96085700 | -102.43409500 | SK FS 00005696 | 7294 | Water Injection/Disposal Facility | SK FI 00006978 | Operating | 2.3 | 4 | Hazelwood | Y | ISSUED | 2013-05-16 | 2013-05-16 16:00 |  | 15.3 | 3592 | 0.57 | 0.03 | 250 | 7400 | 40 | [10 empty] | Legacy Facility Exemption Authorization: Exemption to standard condition #9 – Approved. The sour facility will be located within 500 metres of an occupied dwelling. Occupied dwelling is approximately 250 metres away and Harvest Operations Corp. has obtained and provided ECON with landowner consent.
37785 | WOODLAND DEVELOPMENT CORP. | 14-03-012-04W2 | 49.97361300 | -102.47490100 | SK FS 00005674 | 8028 | Water Injection/Disposal Facility | SK FI 00006943 | Operating | 2.21 | 4 | Hazelwood |  | ISSUED | 2014-11-26 | 2014-11-26 08:41 |  |  | 1200 |  | 0.11 | 1000 | 16000 | 30
37785 | WOODLAND DEVELOPMENT CORP. | 02-08-012-04W2 | 49.97773700 | -102.51572500 | SK FS 00005705 | 7115 | Water Injection/Disposal Facility | SK FI 00006995 | Operating | 1.21 | 4 | Hazelwood |  | ISSUED | 2012-12-06 | 2012-12-06 14:53 |  |  | 5000 |  |  | 1000 | 11600 | 30 | [11 empty] | Build Lease Berm
37785 | WOODLAND DEVELOPMENT CORP. | 02-08-012-04W2 | 49.97773700 | -102.51572500 | SK FS 00005705 | 7116 | Injection/Production Satellite | SK FI 00006996 | Operating | 1.21 | 4 | Hazelwood |  | ISSUED | 2012-12-06 | 2012-12-06 14:57 |  |  | 5000 |  |  | 1000 | 11600 | 30 | [11 empty] | Build Lease Berm
37785 | WOODLAND DEVELOPMENT CORP. | 01-13-005-04W2 | 49.37875100 | -102.41108100 | SK FS 00005641 | 6541 | Injection/Production Satellite | SK FI 00006902 | Operating | 1.44 | 4 | Browning |  | ISSUED | 2010-07-30 | 2010-09-08 11:47 |  | 150 | 300 | 10 |  | 2745 | 15000 | 600
37785 | WOODLAND DEVELOPMENT CORP. | 15-22-006-04W2 | 49.49332700 | -102.46307000 | SK FS 00005544 | 5000 | Multi Well Oil Battery | SK FI 00006777 | Operating | 1 | 4 | Browning | Y | ISSUED | 2006-12-13 | 2006-12-13 |  |  |  | 0 |  | 0 | 0
37785 | WOODLAND DEVELOPMENT CORP. | 07-27-006-04W2 | 49.49941700 | -102.46369700 | SK FS 00005545 | 5001 | Water Injection/Disposal Facility | SK FI 00006778 | Operating | 3 | 4 | Browning | Y | ISSUED | 2006-12-13 | 2006-12-13 |  |  |  | 0 |  | 0 | 0
37785 | WOODLAND DEVELOPMENT CORP. | 11-12-007-04W2 | 49.54684700 | -102.42958600 | SK FS 00005651 | 6224 | Multi Well Oil Battery | SK FI 00006917 | Operating | 2.01 | 4 | Brock |  | ISSUED | 2008-08-14 | 2009-01-27 14:37 |  | 400 | 800 | 20 |  | 600 | 4300 |  |  | 0.05 | 1.53
37785 | WOODLAND DEVELOPMENT CORP. | 11-12-007-04W2 | 49.54684700 | -102.42958600 | SK FS 00005651 | 7101 | Water Injection/Disposal Facility | SK FI 00006989 | Operating | 2.01 | 4 | Brock |  | ISSUED | 2012-11-28 | 2012-11-28 11:05 |  | 400 | 800 | 20 |  | 600 | 4300 |  |  | 0.05 | 1.53
37785 | WOODLAND DEVELOPMENT CORP. | 14-22-007-04W2 | 49.57987800 | -102.47057600 | SK FS 00005643 | 6560 | Multi Well Oil Battery | SK FI 00006904 | Decommissioned | 1.37 | 4 | Brock |  | ISSUED | 2010-09-17 | 2012-02-15 11:03 | 2025-06-26 16:01 | 24 | 150 | 0.85 |  | 1200 | 6000 | 7.6 |  | 0.1 | 2.6 | 0.01 | 0.88 | [6 empty] | Build Lease Berm
37785 | WOODLAND DEVELOPMENT CORP. | 11-18-007-04W2 | 49.56079900 | -102.53983200 | SK FS 00005590 | 4819 | Water Injection/Disposal Facility | SK FI 00006835 | Operating | 0 | 4 | Brock | Y | ISSUED | 2006-12-13 | 2006-12-13 |  |  |  | 0 |  | 0 | 0
37785 | WOODLAND DEVELOPMENT CORP. | 09-18-007-04W2 | 49.56120000 | -102.52813200 | SK FS 00005591 | 4820 | Multi Well Oil Battery | SK FI 00006836 | Decommissioned | 2 | 4 | Brock | Y | ISSUED | 2006-12-13 | 2006-12-13 | 2025-06-26 15:08 |  |  | 0 |  | 0 | 0
37785 | WOODLAND DEVELOPMENT CORP. | 01-11-008-04W2 | 49.62622000 | -102.43849100 | SK FS 00005592 | 4821 | Water Injection/Disposal Facility | SK FI 00006837 | Operating | 0 | 4 | Brock | Y | ISSUED | 2006-12-13 | 2006-12-13 |  |  |  | 0 |  | 0 | 0
37785 | WOODLAND DEVELOPMENT CORP. | 10-12-008-04W2 | 49.63326700 | -102.42183000 | SK FS 00005594 | 4823 | Water Injection/Disposal Facility | SK FI 00006839 | Operating | 0 | 4 | Brock | Y | ISSUED | 2006-12-13 | 2006-12-13 |  |  |  | 0 |  | 0 | 0
37785 | WOODLAND DEVELOPMENT CORP. | 07-12-008-04W2 | 49.62943700 | -102.42186900 | SK FS 00005593 | 4822 | Multi Well Oil Battery | SK FI 00006838 | Operating | 4 | 4 | Brock | Y | ISSUED | 2006-12-13 | 2006-12-13 |  |  |  | 0 |  | 0 | 0
37785 | WOODLAND DEVELOPMENT CORP. | 01-14-008-04W2 | 49.64102500 | -102.43852500 | SK FS 00005595 | 4824 | Multi Well Oil Battery | SK FI 00006840 | Decommissioned | 1 | 4 | Brock | Y | ISSUED | 2006-12-13 | 2006-12-13 | 2025-06-26 16:16 |  |  | 0 |  | 0 | 0
37785 | WOODLAND DEVELOPMENT CORP. | 05-35-008-04W2 | 49.68898100 | -102.45447900 | SK FS 00005518 | 2432 | Multi Well Oil Battery | SK FI 00006738 | Operating | 0.5 | 4 | Brock | Y | ISSUED | 2006-12-13 | 2006-12-13 |  | 0 | 0 | 0 | 0 | 1000 | 5000 | 0 |  | 0 | 0 |  | 0 | 0 |  | 0 | 0 |  |  | Build Lease Berm
37785 | WOODLAND DEVELOPMENT CORP. | 05-35-008-04W2 | 49.68898100 | -102.45447900 | SK FS 00005518 | 356167 | Injection/Production Satellite | SK FI 00008315 | Proposed | 0.5 | 4 | Brock |  | ISSUED | 2024-12-17 |  |  | 0 | 0 | 0 | 0 | 1000 | 5000 | 0 |  | 0 | 0 |  | 0 | 0 |  | 0 | 0 |  |  | Report Construction Complete Build Lease Berm
37785 | WOODLAND DEVELOPMENT CORP. | 10-26-008-04W2 | 49.67791000 | -102.44482800 | SK FS 00005517 | 2431 | Water Injection/Disposal Facility | SK FI 00006737 | Operating | 0 | 4 | Brock | Y | ISSUED | 2006-12-13 | 2006-12-13 |  |  |  | 0 |  | 0 | 0
37785 | WOODLAND DEVELOPMENT CORP. | 11-32-010-05W2 | 49.86616000 | -102.65301300 | SK FS 00005294 | 3161 | Injection/Production Satellite | SK FI 00006480 | Operating | 3 | 4 | Hazelwood | Y | ISSUED | 2006-12-13 | 2006-12-13 |  |  |  | 0 |  | 0 | 0
37785 | WOODLAND DEVELOPMENT CORP. | 16-34-010-05W2 | 49.87069000 | -102.59464000 | SK FS 00005302 | 3169 | Injection/Production Satellite | SK FI 00006488 | Operating | 0.5 | 4 | Hazelwood | Y | ISSUED | 2006-12-13 | 2006-12-13 |  |  |  | 0 |  | 0 | 0
37785 | WOODLAND DEVELOPMENT CORP. | 15-36-010-05W2 | 49.87088500 | -102.55741400 | SK FS 00005295 | 3162 | Water Injection/Disposal Facility | SK FI 00006481 | Operating | 0 | 4 | Hazelwood | Y | ISSUED | 2006-12-13 | 2006-12-13 |  |  |  | 0 |  | 0 | 0
37785 | WOODLAND DEVELOPMENT CORP. | 03-30-011-05W2 | 49.93221900 | -102.67983400 | SK FS 00005300 | 3167 | Injection/Production Satellite | SK FI 00006486 | Operating | 2 | 4 | Hazelwood | Y | ISSUED | 2006-12-13 | 2006-12-13 |  |  |  | 0 |  | 0 | 0
37785 | WOODLAND DEVELOPMENT CORP. | 11-21-011-05W2 | 49.92519600 | -102.63376100 | SK FS 00005625 | 5790 | Water Injection/Disposal Facility | SK FI 00006885 | Operating | 0 | 4 | Hazelwood | Y | ISSUED | 2006-12-13 | 2006-12-13 |  |  |  | 0 |  | 0 | 0
37785 | WOODLAND DEVELOPMENT CORP. | 15-21-011-05W2 | 49.92926000 | -102.62958700 | SK FS 00005299 | 3166 | Injection/Production Satellite | SK FI 00006485 | Operating | 2 | 4 | Hazelwood | Y | ISSUED | 2006-12-13 | 2006-12-13 |  |  |  | 0 |  | 0 | 0
37785 | WOODLAND DEVELOPMENT CORP. | 15-21-011-05W2 | 49.92926000 | -102.62958700 | SK FS 00005299 | 5348 | Multi Well Oil Battery | SK FI 00006745 | Decommissioned | 2 | 4 | Hazelwood | Y | ISSUED | 2006-12-13 | 2006-12-13 | 2016-01-08 12:12 |  |  | 0 |  | 0 | 0
37785 | WOODLAND DEVELOPMENT CORP. | 07-02-011-05W2 | 49.87896600 | -102.58228400 | SK FS 00005296 | 3163 | Injection/Production Satellite | SK FI 00006482 | Operating | 2 | 4 | Hazelwood | Y | ISSUED | 2006-12-13 | 2006-12-13 |  |  |  | 0 |  | 0 | 0
37785 | WOODLAND DEVELOPMENT CORP. | 03-12-011-05W2 | 49.88846700 | -102.56422800 | SK FS 00005297 | 3164 | Injection/Production Satellite | SK FI 00006483 | Operating | 2 | 4 | Hazelwood | Y | ISSUED | 2006-12-13 | 2006-12-13 |  |  |  | 0 |  | 0 | 0
37785 | WOODLAND DEVELOPMENT CORP. | 05-32-011-05W2 | 49.94992000 | -102.66358200 | SK FS 00005301 | 3168 | Water Injection/Disposal Facility | SK FI 00006487 | Operating | 0 | 4 | Hazelwood | Y | ISSUED | 2006-12-13 | 2006-12-13 |  |  |  | 0 |  | 0 | 0
37785 | WOODLAND DEVELOPMENT CORP. | 13-13-011-05W2 | 49.91331200 | -102.57108200 | SK FS 00005298 | 3165 | Injection/Production Satellite | SK FI 00006484 | Operating | 2 | 4 | Hazelwood | Y | ISSUED | 2006-12-13 | 2006-12-13 |  |  |  | 0 |  | 0 | 0
37785 | WOODLAND DEVELOPMENT CORP. | 13-04-012-05W2 | 49.97276100 | -102.64132100 | SK FS 00005303 | 3170 | Multi Well Oil Battery | SK FI 00006489 | Decommissioned | 3 | 4 | Hazelwood | Y | ISSUED | 2006-12-13 | 2006-12-13 | 2025-08-14 14:54 |  |  | 0 |  | 0 | 0
37785 | WOODLAND DEVELOPMENT CORP. | 05-09-012-05W2 | 49.97979400 | -102.64114900 | SK FS 00005304 | 3171 | Water Injection/Disposal Facility | SK FI 00006490 | Operating | 0 | 4 | Hazelwood | Y | ISSUED | 2006-12-13 | 2006-12-13 |  |  |  | 0 |  | 0 | 0
37785 | WOODLAND DEVELOPMENT CORP. | 11-30-005-05W2 | 49.41618000 | -102.67183900 | SK FS 00005572 | 4721 | Water Injection/Disposal Facility | SK FI 00006814 | Operating | 0 | 4 | Browning | Y | ISSUED | 2006-12-13 | 2006-12-13 |  |  |  | 0 |  | 0 | 0
37785 | WOODLAND DEVELOPMENT CORP. | 13-30-005-05W2 | 49.41947200 | -102.67637200 | SK FS 00005573 | 4722 | Multi Well Oil Battery | SK FI 00006815 | Operating | 0 | 4 | Browning | Y | ISSUED | 2006-12-13 | 2006-12-13 |  |  |  | 0 |  | 0 | 0
37785 | WOODLAND DEVELOPMENT CORP. | 11-31-005-05W2 | 49.42920300 | -102.66977800 | SK FS 00005646 | 6455 | Injection/Production Satellite | SK FI 00006910 | Operating | 2.5 | 4 | Browning |  | ISSUED | 2009-10-27 | 2009-11-30 16:26 |  | 60 | 1100 | 6.2 |  | 900 | 7600
37785 | WOODLAND DEVELOPMENT CORP. | 16-32-005-05W2 | 49.43441300 | -102.63706200 | SK FS 00005366 | 1660 | Multi Well Oil Battery | SK FI 00006564 | Decommissioned | 2 | 4 | Browning | Y | ISSUED | 2006-12-13 | 2006-12-13 | 2025-09-02 09:32 |  |  | 0 |  | 0 | 0
37785 | WOODLAND DEVELOPMENT CORP. | 16-32-005-05W2 | 49.43441300 | -102.63706200 | SK FS 00005366 | 1661 | Water Injection/Disposal Facility | SK FI 00006565 | Operating | 2 | 4 | Browning | Y | ISSUED | 2006-12-13 | 2006-12-13 |  |  |  | 0 |  | 0 | 0
37785 | WOODLAND DEVELOPMENT CORP. | 13-20-006-05W2 | 49.49249000 | -102.65292000 | SK FS 00005368 | 1663 | Water Injection/Disposal Facility | SK FI 00006567 | Operating | 0 | 4 | Browning | Y | ISSUED | 2006-12-13 | 2006-12-13 |  |  |  | 0 |  | 0 | 0
37785 | WOODLAND DEVELOPMENT CORP. | 12-06-006-05W2 | 49.44555400 | -102.67736300 | SK FS 00005367 | 1662 | Water Injection/Disposal Facility | SK FI 00006566 | Operating | 0 | 4 | Browning | Y | ISSUED | 2006-12-13 | 2006-12-13 |  |  |  | 0 |  | 0 | 0
37785 | WOODLAND DEVELOPMENT CORP. | 11-28-006-05W2 | 49.50310800 | -102.62780900 | SK FS 00005369 | 1664 | Multi Well Oil Battery | SK FI 00006568 | Operating | 1 | 4 | Browning | Y | ISSUED | 2006-12-13 | 2006-12-13 |  |  |  | 0 |  | 0 | 0
37785 | WOODLAND DEVELOPMENT CORP. | 12-28-006-05W2 | 49.50333000 | -102.63080800 | SK FS 00005370 | 1665 | Water Injection/Disposal Facility | SK FI 00006569 | Operating | 0 | 4 | Browning | Y | ISSUED | 2006-12-13 | 2006-12-13 |  |  |  | 0 |  | 0 | 0
37785 | WOODLAND DEVELOPMENT CORP. | 06-29-006-05W2 | 49.49824700 | -102.65013600 | SK FS 00005371 | 1666 | Multi Well Oil Battery | SK FI 00006570 | Decommissioned | 0.5 | 4 | Browning | Y | ISSUED | 2006-12-13 | 2006-12-13 | 2025-09-11 13:42 | 6 | 100 | 0.8 | 0 | 1900 | 7100 | 2 | 0 | 0 | 0 | 0 | 0 | 0 |  | 0 | 0.8
37785 | WOODLAND DEVELOPMENT CORP. | 06-29-006-05W2 | 49.49824700 | -102.65013600 | SK FS 00005371 | 386541 | Injection/Production Satellite | SK FI 00008419 | Operating | 0.5 | 4 | Browning |  | ISSUED | 2025-09-10 | 2006-12-13 |  | 6 | 100 | 0.8 | 0 | 1900 | 7100 | 2 | 0 | 0 | 0 | 0 | 0 | 0 |  | 0 | 0.8 |  |  | Report Construction Complete
37785 | WOODLAND DEVELOPMENT CORP. | 03-01-007-05W2 | 49.52457000 | -102.56306100 | SK FS 00005372 | 1667 | Multi Well Oil Battery | SK FI 00006571 | Decommissioned | 2 | 4 | Brock | Y | ISSUED | 2006-12-13 | 2006-12-13 | 2025-05-26 09:31 |  |  | 0 |  | 0 | 0
37785 | WOODLAND DEVELOPMENT CORP. | 01-02-007-05W2 | 49.52551200 | -102.57217400 | SK FS 00005664 | 6056 | Injection/Production Satellite | SK FI 00006930 | Operating | 1.44 | 4 | Brock |  | ISSUED | 2008-03-05 | 2008-11-06 11:34 |  | 40 | 240 |  |  | 200 | 8200 | 0.12
37785 | WOODLAND DEVELOPMENT CORP. | 02-13-007-05W2 | 49.55278400 | -102.55945800 | SK FS 00005665 | 6067 | Injection/Production Satellite | SK FI 00006931 | Operating | 1.44 | 4 | Brock |  | ISSUED | 2008-03-14 | 2009-03-10 14:11 |  | 15 | 90 |  |  | 1400 | 10400 | 2.4 | [10 empty] | Legacy Facility Exemption Authorization: Standard condition # 7 Cross and operate within 75m of buried SaskTel phone line and SaskPower line
37785 | WOODLAND DEVELOPMENT CORP. | 06-13-007-05W2 | 49.55796000 | -102.56213000 | SK FS 00005276 | 3080 | Water Injection/Disposal Facility | SK FI 00006457 | Operating | 0 | 4 | Brock | Y | ISSUED | 2006-12-13 | 2006-12-13 |  |  |  | 0 |  | 0 | 0
37785 | WOODLAND DEVELOPMENT CORP. | 01-24-007-05W2 | 49.56778000 | -102.54974700 | SK FS 00005277 | 3081 | Multi Well Oil Battery | SK FI 00006458 | Operating | 2 | 4 | Brock | Y | ISSUED | 2006-12-13 | 2006-12-13 |  |  |  | 0 |  | 0 | 0
37785 | WOODLAND DEVELOPMENT CORP. | 15-34-010-06W2 | 49.86963500 | -102.73577100 | SK FS 00005305 | 3172 | Water Injection/Disposal Facility | SK FI 00006491 | Operating | 2 | 4 | Hazelwood | Y | ISSUED | 2006-12-13 | 2006-12-13 |  |  |  | 0 |  | 0 | 0
37785 | WOODLAND DEVELOPMENT CORP. | 15-34-010-06W2 | 49.86963500 | -102.73577100 | SK FS 00005305 | 4248 | Multi Well Oil Battery | SK FI 00006848 | Operating | 2 | 4 | Hazelwood | Y | ISSUED | 2006-12-13 | 2006-12-13 |  |  |  | 0 |  | 0 | 0
37785 | WOODLAND DEVELOPMENT CORP. | 09-23-011-06W2 | 49.92493700 | -102.71477000 | SK FS 00005308 | 3176 | Injection/Production Satellite | SK FI 00006495 | Operating | 2 | 4 | Hazelwood | Y | ISSUED | 2006-12-13 | 2006-12-13 |  |  |  | 0 |  | 0 | 0
37785 | WOODLAND DEVELOPMENT CORP. | 05-24-011-06W2 | 49.92177800 | -102.70712200 | SK FS 00005309 | 3177 | Water Injection/Disposal Facility | SK FI 00006496 | Operating | 0 | 4 | Hazelwood | Y | ISSUED | 2006-12-13 | 2006-12-13 |  |  |  | 0 |  | 0 | 0
37785 | WOODLAND DEVELOPMENT CORP. | 14-34-011-06W2 | 49.95865700 | -102.74967400 | SK FS 00005311 | 3179 | Injection/Production Satellite | SK FI 00006498 | Operating | 1 | 4 | Hazelwood | Y | ISSUED | 2006-12-13 | 2006-12-13 |  |  |  | 0 |  | 0 | 0
37785 | WOODLAND DEVELOPMENT CORP. | 15-35-011-06W2 | 49.95919200 | -102.71863500 | SK FS 00005312 | 3180 | Water Injection/Disposal Facility | SK FI 00006499 | Operating | 0 | 4 | Hazelwood | Y | ISSUED | 2006-12-13 | 2006-12-13 |  |  |  | 0 |  | 0 | 0
37785 | WOODLAND DEVELOPMENT CORP. | 11-07-011-06W2 | 49.89545400 | -102.81560800 | SK FS 00005306 | 3173 | Water Injection/Disposal Facility | SK FI 00006492 | Operating | 0 | 4 | Hazelwood | Y | ISSUED | 2006-12-13 | 2006-12-13 |  |  |  | 0 |  | 0 | 0
37785 | WOODLAND DEVELOPMENT CORP. | 03-17-011-06W2 | 49.90252400 | -102.79230000 | SK FS 00005307 | 3174 | Multi Well Oil Battery | SK FI 00006493 | Operating | 2 | 4 | Hazelwood | Y | ISSUED | 2006-12-13 | 2006-12-13 |  |  |  | 0 |  | 0 | 0
37785 | WOODLAND DEVELOPMENT CORP. | 03-17-011-06W2 | 49.90252400 | -102.79230000 | SK FS 00005307 | 3175 | Water Injection/Disposal Facility | SK FI 00006494 | Operating | 2 | 4 | Hazelwood | Y | ISSUED | 2006-12-13 | 2006-12-13 |  |  |  | 0 |  | 0 | 0
37785 | WOODLAND DEVELOPMENT CORP. | 11-27-011-06W2 | 49.93926500 | -102.74759600 | SK FS 00005310 | 3178 | Injection/Production Satellite | SK FI 00006497 | Operating | 1 | 4 | Hazelwood | Y | ISSUED | 2006-12-13 | 2006-12-13 |  |  |  | 0 |  | 0 | 0
37785 | WOODLAND DEVELOPMENT CORP. | 12-22-012-06W2 | 50.01173100 | -102.75423700 | SK FS 00005315 | 3183 | Water Injection/Disposal Facility | SK FI 00006502 | Operating | 0 | 4 | Hazelwood | Y | ISSUED | 2006-12-13 | 2006-12-13 |  |  |  | 0 |  | 0 | 0
37785 | WOODLAND DEVELOPMENT CORP. | 03-15-012-06W2 | 49.98981300 | -102.74794700 | SK FS 00005313 | 3181 | Multi Well Oil Battery | SK FI 00006500 | Operating | 2 | 4 | Hazelwood | Y | ISSUED | 2006-12-13 | 2006-12-13 |  |  |  | 0 |  | 0 | 0
37785 | WOODLAND DEVELOPMENT CORP. | 13-15-012-06W2 | 50.00261500 | -102.75413500 | SK FS 00005314 | 3182 | Injection/Production Satellite | SK FI 00006501 | Operating | 1 | 4 | Hazelwood | Y | ISSUED | 2006-12-13 | 2006-12-13 |  |  |  | 0 |  | 0 | 0
37785 | WOODLAND DEVELOPMENT CORP. | 05-05-005-06W2 | 49.35367000 | -102.78809900 | SK FS 00005323 | 2711 | Water Injection/Disposal Facility | SK FI 00006511 | Operating | 0 | 4 | Browning | Y | ISSUED | 2006-12-13 | 2006-12-13 |  |  |  | 0 |  | 0 | 0
37785 | WOODLAND DEVELOPMENT CORP. | 15-36-005-06W2 | 49.43356800 | -102.68658000 | SK FS 00005373 | 1668 | Water Injection/Disposal Facility | SK FI 00006572 | Operating | 0 | 4 | Browning | Y | ISSUED | 2006-12-13 | 2006-12-13 |  |  |  | 0 |  | 0 | 0
37785 | WOODLAND DEVELOPMENT CORP. | 01-01-006-06W2 | 49.43683300 | -102.68270300 | SK FS 00005374 | 1669 | Multi Well Oil Battery | SK FI 00006573 | Operating | 1 | 4 | Browning | Y | ISSUED | 2006-12-13 | 2006-12-13 |  |  |  | 0 |  | 0 | 0
37785 | WOODLAND DEVELOPMENT CORP. | 09-14-009-06W2 | 49.73556900 | -102.70938300 | SK FS 00005546 | 5089 | Multi Well Oil Battery | SK FI 00006779 | Decommissioned | 0 | 4 | Brock | Y | ISSUED | 2006-12-13 | 2006-12-13 | 2024-07-19 09:45 |  |  | 0 |  | 0 | 0
37785 | WOODLAND DEVELOPMENT CORP. | 01-10-011-07W2 | 49.88849400 | -102.87161200 | SK FS 00005316 | 3184 | Injection/Production Satellite | SK FI 00006503 | Operating | 1 | 4 | Golden West | Y | ISSUED | 2006-12-13 | 2006-12-13 |  |  |  | 0 |  | 0 | 0
37785 | WOODLAND DEVELOPMENT CORP. | 10-18-011-07W2 | 49.91192200 | -102.94708700 | SK FS 00005317 | 3185 | Injection/Production Satellite | SK FI 00006504 | Operating | 4 | 4 | Golden West | Y | ISSUED | 2006-12-13 | 2006-12-13 |  |  |  | 0 |  | 0 | 0
37785 | WOODLAND DEVELOPMENT CORP. | 13-21-005-07W2 | 49.40462600 | -102.89986600 | SK FS 00005673 | 8094 | Multi Well Oil Battery | SK FI 00006942 | Proposed | 1.44 | 4 | Benson |  | CANCELLED | 2015-02-03 |  |  | 50 | 100 | 3 |  | 1000 | 238 | [5 empty] | 3
37785 | WOODLAND DEVELOPMENT CORP. | 03-07-010-08W2 | 49.79938300 | -103.08310700 | SK FS 00005278 | 3082 | Water Injection/Disposal Facility | SK FI 00006459 | Operating | 2 | 4 | Golden West | Y | ISSUED | 2006-12-13 | 2006-12-13 |  |  |  | 0 |  | 0 | 0
37785 | WOODLAND DEVELOPMENT CORP. | 03-07-010-08W2 | 49.79938300 | -103.08310700 | SK FS 00005278 | 3083 | Multi Well Oil Battery | SK FI 00006460 | Operating | 2 | 4 | Golden West | Y | ISSUED | 2006-12-13 | 2006-12-13 |  |  |  | 0 |  | 0 | 0
00477 | YOUNG WEST RESOURCES LTD. | 13-10-024-14W3 | 51.03606000 | -107.88468400 | SK FS 00000422 | 5012 | Multi Well Oil Battery | SK FI 00000542 | Decommissioned | 0 | 2 | Monet | Y | ISSUED | 2006-12-13 | 2006-12-13 | 2017-01-13 14:40 |  |  | 0 |  | 0 | 0
10968 | ZEOTECH ENVIRONMENTAL LTD. | 03-06-015-28W3 | 50.22422100 | -109.84810700 | SK FS 00002118 | 1011 | Waste Plant/Reclaimer/Skim Oil | SK FI 00002602 | Operating | 0 | 3 | Enterprise | Y | ISSUED | 2006-12-13 | 2006-12-13 |  |  |  | 0 |  | 0 | 0 | [12 empty] | Submit Annual Waste Management Report