## Well Licence Parent File
Well Licence Parent File
Field Name | Field Format | Field Type | Maximum Length | Nullability | Field Description | Field Example
AuthorizationID |  | String | 20 | Not Null | A unique designation given to all wells drilled under the Oil and Gas Regulations. Currently the Authorization ID is the Licence Number. | 00A001 (Legacy Format) IRIS Format will not have an imbedded meaning. It will be a unique number within a range.
LicenseeBusinessAssociateID |  | String | 20 | Not Null | Defines the current licensee company or business associate for the well. | 12345
WellPurposeType |  | String | 15 | Not Null | Defines the current purpose the well fulfills. The value may change over the lifecycle of the well. A well may have more than one purpose at a given point in time e.g. Production, Service, Injection. (See Supporting Data) | NW' = New Well 'PW' = Pad Well 'RA' = Re=Entry, Resuming, Deepening
CurrentWellLicenceStatusType |  | String | 15 | Not Null | Identifies the current status of the Well License (See Supporting Data) | 'ISSUED' 'CANCELLED' 'SUSPENDED'
StatusChangeEffectiveDate | YYYY-MM-DD | Date | 10 | Not Null | Identifies the date the Well Licence status changed and is effective. | 2015-05-25
LicenceIssueDate | YYYY-MM-DD | Date | 10 | Not Null | Identifies the date that the Well Licence was issued | 2015-05-25
CancelIfNotDrilledByDate | YYYY-MM-DD | Date | 10 | Not Null | Identifies the date that the Well Licence will be cancelled if not drilled | 2016-05-25
WellLicenceReentryJustificationType |  | String | 15 | Null | Identifies the type of Well Re-entry (See Supporting Data) | 'DEEPENING' - Deepening 'STRAT' - Strat Conversion 'REENTERING' - Reentering 'TRAJECTORY' - Trajectory Change
ReenteredWellLicenceAuthorizationID |  | String | 20 | Null | Previously issued unique designation given to the well which this well licence ID is re-entering. | This is a IRIS Go Live forward value

## Well Parent File
Well Parent File
Field Name | Field Format | Field Type | Maximum Length | Nullability | Field Description | Field Example
WellCWI |  | String | 15 | Not Null | A standard system called Canadian Well Identifier, designed to enable rapid and unambiguous identification and retrieval of information related to a Well or Well Component. Each identifier is constructed in a similar way and designed to be permanent and unique. | SK1234567
AuthorizationNodeType |  | String | 15 | Not Null | Defines the type of Authorization Node as it relates to the Authorization ID (See Supporting Data) | 'W' Well Licence
AuthorizationID |  | String | 20 | Not Null | A unique designation given to all wells drilled under the Oil and Gas Regulations. Currently the Authorization ID is the Licence Number. | 00A001 (Legacy Format) IRIS Format will not have an imbedded meaning. It will be a unique number within a range.
ComputedLocationDescription | LSD-SEC-TWN-RGE MERIDAN DIRECTION MERIDAN | String | 30 | Not Null | Identifies the Well's Surface Land description. | '02-25-006-01W2'
LatitudeLongitudeDatumType |  | String | 15 | Null | Identifies the datum used for the referenced latitude and longitude coordinates. (See Supporting Data - refer to Coordinate Datum Type) | 'NAD83'
Latitude | '999.99999999' | Decimal | 11.8 | Null | Identifies the Well's Geographic position using surface latitude coordinates.
Longitude | '999.99999999' | Decimal | 11.8 | Null | Identifies the Well's Geographic position using surface longitude coordinates.
UTMDatumType |  | String | 15 | Null | Identifies the Universal Transverse Mercator measurement for the suface of the well (See Supporting Data - refer to Coordinate Datum Type) | 'NAD83'
UTMNorthing | '9999999.99' | Decimal | 9.2 | Null | Identifies the Northing distance for the surface of the well
UTMEasting | '999999.99' | Decimal | 8.2 | Null | Identifies the Easting distance for the surface of the well
BoundaryCorner |  | String | 15 | Null | Describes which corner of the described Section the cartesian offset is measured from. Applies only to Boundary and Cartesian coordinate types. (See Supporting Data - refer to Section Reference Corner Type) | 'NW' = North West 'NE" = North East 'SW' = South West 'SE' - South East
BoundaryNorthSouthDistance | '9999.9' | Decimal | 5.1 | Null | Identifies the North South distance to the Well Surface Boundary
BoundaryNorthSouthDistanceUOM |  | String | 15 | Null | Identifies the unit of Measure (See Supporting Data) | 'm'
BoundaryNorthSouthDistanceDirection |  | String | 15 | Null | Identifies whether the distance is north or south of a section corner survey monument (See Supporting Data - refer to North South Direction Type) | 'N' = North 'S' = South
BoundaryEastWestDistance | '9999.9' | Decimal | 5.1 | Null | Identifies the East West distance to the Well Surface Boundary
East West Distance UOM |  | String | 15 | Null | Identifies the unit of Measure (See Supporting Data) | 'm'
BoundaryEastWestDirection |  | String | 15 | Null | Identifies whether the distance is east or west of a section corner survey monument (See Supporting Data - refer to East West Direction Type) | 'E' = East 'W' = West
GeographicAreaType |  | String | 15 | Not Null | Identifies SEM's geographic/oil grade areas. (See Supporting Data) | '1' = Lloydminster '2' = Kindersley '3' = Swift Current '4' = Estevan
FieldOfficeType |  | String | 15 | Not Null | Identifies the Field Office area - the general area underlaid by one or more pools. (See Supporting Data) | '1' = Lloydminster '2' = Kindersley '3' = Swift Current '4' = Estevan
RuralMunicipalityType |  | String | 15 | Null | Defines the Rural Municipality where the well is located (See Supporting Data) | Examples include: '219'
WellStatusType |  | String | 15 | Not Null | Defines the overall operating status of a well, comprising one or more wellbores with the same well origin. The value of the well status will change as the well progresses through it's lifecycle. (See Supporting Data) | 'Planned', 'Preset', 'Drilling', 'Cased', 'Completed', 'Active', 'Deepened', 'Suspended', 'Min Suspended', 'Downhole Abandon', 'Abandoned'
WellStatusQualifierType |  | String | 15 | Null | Defines the overall summary state of a Well comprising zero or more Wellbores with the same Well origin. Well Status will change as the well progresses through it's lifecycle. Qualifiers allow for further description of the Well Status Type. (See Supporting Data) | 'Proposed', 'Dre Entry', 'Junked', 'Licenced', 'Cancelled', 'Dare Entry', 'Abre Entry'
WellZoneConfigurationType |  | String | 15 | Not Null | Defines the physical relationship of the completed formation(s) within a Well. (See Supporting Data) | Single Zone', 'Multi-Zone', 'Commingled', 'Multi-Zone Commingled'
DrillingTrajectoryType |  | String | 15 | Not Null | Identifies that type of drilling trajectory. (See Supporting Data) | Vertical', 'Directional', 'Slant', 'Horizontal'
GroundElevation | '999.99' | Decimal | 5.2 | Not Null | Elevation of the ground, measured prior to any changes caused by the drilling process.
GroundElevationUOMType |  | String | 15 | Not Null | Measured in metres above sea level (See Supporting Data) | 'msea'
WellConfidentialPeriodType |  | String | 15 | Not Null | Defines the length of the confidential period. (See Supporting Data) | '30 days', '1 year', '5 years'
WellOffConfidentialDate | YYYY-MM-DD | Date | 10 | Not Null | Identifies the actual date the well comes off confidential - calculated from the finished drilling date and using the Well Confidential Period Type | 2015-05-25
WellLaheeClassType |  | String | 15 | Not Null | Lahee Classification of a well. (See Supporting Data) | Examples include: '01', '2', '3', '4', '5', '6', '7'
DerivedSpudDate | YYYY-MM-DD | Date | 10 | Null | Identifies the derived date of the Well Spud, earliest start drilling date | 2015-05-25
AbandonedDate | YYYY-MM-DD | Date | 10 | Null | Identifies the date when the well downhole was properly abandoned in compliance with all applicable regulations. | 2015-05-25
Finish Drilling Date | YYYY-MM-DD | Date | 10 | Null | Identifies the date when the well drilling was finished based on the Finish Drill Date Assignment Type. | 2015-05-25
FinishDrillDateAssignmentType |  | String | 15 | Not Null | Defines the well's assignment type once drilling has finished (See Supporting Data) | 'End Date of First Wellbore Drilled', 'End Date of First Wellbore Drilling Activity', 'Manual'

## Well Drilling Act Child File
Well Drilling Activity Child File
Field Name | Field Format | Field Type | Maximum Length | Nullability | Field Description | Field Example
WellCWI |  | String | 15 | Not Null | A standard system called Canadian Well Identifier, designed to enable rapid and unambiguous identification and retrieval of information related to a Well or Well Component. Each identifier is constructed in a similar way and designed to be permanent and unique. | SK1234567
WellDrillingActivityType |  | String | 15 | Not Null | Defines the Well Drilling Activity Type. (See Supporting Data) | Examples Include:''WELLBORE', 'PRESETSCASING', 'PRESETICASING'
DrillingStartDate | YYYY-MM-DD | Date | 10 | Null | Identifies the date the drilling activity begins | 2015-05-25
DrillingEndDate | YYYY-MM-DD | Date | 10 | Null | Identifies the date the drilling activity ends | 2015-05-25
RigReleaseDate | YYYY-MM-DD | Date | 10 | Null | Identifies the date that the rig is released | 2015-05-25
KBElevation | 9999.9' | Decimal | 5.1 | Null | Elevation of the kelly bushing on the rig floor
KBElevationUOMType |  | String | 15 | Not Null | Measured in metres above sea level (See Supporting Data) | 'msea'
DrillingContractorBusinessID |  | String | 20 | Null | Identifies the Contractor that performed the drilling activity | 12345

## Well Casing Child File
Well Casing Child File
Field Name | Field Format | Field Type | Maximum Length | Nullability | Field Description | Field Example
WellCWI |  | String | 15 | Not Null | A standard system called Canadian Well Identifier, designed to enable rapid and unambiguous identification and retrieval of information related to a Well or Well Component. Each identifier is constructed in a similar way and designed to be permanent and unique. | SK1234567
WellCasingType |  | String | 15 | Not Null | Defines the type of well casing. (See Supporting Data) | 'Surface', 'Production'
CasingSetDate | YYYY-MM-DD | Date | 10 | Null | Identifies the date when surface casing has been set on the well. | 2015-05-25
CaseBaseMeasuredDepth | ''99999.99' | Decimal | 7.2 | Not Null | Identifies the depth at the base of the surface casing of the well.
CaseBaseMeasuredDepthUOMType |  | String | 15 | Not Null | Unit of Measurement in metres from the Kelly Bushing elevation (See Supporting Data) | 'm'
CasingOutsideDiameter | ''999.9' | Decimal | 4.1 | Not Null | Identifies the outside diameter of the surface casing in the well.
CasingOutsideDiameterUOMType |  | String | 15 | Not Null | Unit of Measurement (See Supporting Data) | 'mm'
CasingRemoveDate | YYYY-MM-DD | Date | 10 | Null | Identifies the date when the casing is removed. | 2015-05-25
CementedinPlaceIndicator |  | String | 1 | Not Null | Indicates whether the casing was cemented in place. | 'Y', 'N'

## Wellbore Parent File
Wellbore Parent File
Field Name | Field Format | Field Type | Maximum Length | Nullability | Field Description | Field Example
WellCWI |  | String | 15 | Not Null | A standard system called Canadian Well Identifier, designed to enable rapid and unambiguous identification and retrieval of information related to a Well or Well Component. Each identifier is constructed in a similar way and designed to be permanent and unique. | SK1234567
WellboreCWI |  | String | 15 | Not Null | Canadian Well Identifier for a wellbore which has explicit reference to the parent well. A wellbore is a path of drilled meterage from the Well Origin (top/start) to a terminating point (bottom/end) | SK1234567B001
WelboreUWI | SK WI 1LeLsScTwpRgWM99 | String | 26 | Not Null | Unique Well Identifier, developed by the Canadian Petroleum Association and widely used by most of the Canadian petroleum industry including government. | SK WI 192103501817W300
WellboreType |  | String | 15 | Not Null | Defines the type of a specific wellbore. (See Supporting Data) | 'Boss', 'Leg'
DrillingStartDate | YYYY-MM-DD | Date | 10 | Null | Identifies the welbore drilling start date | 2015-05-25
DrillingEndDate | YYYY-MM-DD | Date | 10 | Null | Identifies the wellbore drilling end date | 2015-05-25
KBElevation | ''9999.9' | Decimal | 5.1 | Null | Elevation of the Kelly Bushing on the rig floor
KBElevationUomType |  | String | 15 | Null | Measured in metres above sea level (See Supporting Data) | 'msea'
WellboreStatusType |  | String | 15 | Not Null | Defines the current state of this wellbore. The value of the wellbore status will change over the lifecycle of the well. (See Supporting Data) | Planned', 'Cancelled', 'Drilling', 'Drilled', 'Abandoned', 'Deepened'
WellboreStatusEffectiveDate | YYYY-MM-DD | Date | 10 | Not Null | Identifies the effective date of the wellbore status | 2015-05-25
WellboreAbandonedDate | YYYY-MM-DD | Date | 10 | Null | Identifies the date when the well is properly plugged in compliance with all applicable regulations, and the wellsite is cleaned to the satisfaction of any government bodies having jurisdiction with repect thereto. | 2015-05-25
WellboreCancelDate | YYYY-MM-DD | Date | 10 | Null | Identifies the date that the wellbore was cancelled | 2015-05-25
ProductionCasingSetIndicator |  | String | 1 | Not Null (can have a blank) | Indicator as to whether the production casing has been set on the well. | 'Y'
BottomStratigraphicUnit |  | Integer | 9 | Null | Identifies the zone that the Wellbore is expected to or actually does terminate in

## Wellbore Location Child File
Wellbore Location Child File
Field Name | Field Format | Field Type | Maximum Length | Nullability | Field Description | Field Example
WellboreCWI |  | String | 15 | Not Null | Canadian Well Identifier for a wellbore which has explicit reference to the parent well. A wellbore is a path of drilled meterage from the Well Origin (top/start) to a terminating point (bottom/end) | SK1234567B001
WellLocationType |  | String | 15 | Not Null | Identifies the type of well location (See Supporting Data) | 'ICP', 'KOP', 'Bottomhole'
TrueVerticalDepth | ''99999.99' | Decimal | 7.2 | Null | Identifies the true vertical depth of a well for directionally drilled or horizontal wells.
TrueVeriticalDepthUOMType |  | String | 15 | Null | Measured in metres from the Kelly Bushing elevation (See Supporting Data) | 'mkb'
MeasuredDepth | '99999.99' | Decimal | 7.2 | Null | Identifies the total measured depth of the well.
MeasuredDepthUOMType |  | String | 15 | Null | Measured in metres from the Kelly Bushing elevation (See Supporting Data) | 'mkb'
ComputedLocationDescription | LSD-SEC-TWN-RGE MERIDIAN DIRECTION MERIDIAN | String | 30 | Not Null | Identifies the Wellbore's Surface Land description | '02-25-006-01W2'
LatitudeLongitudeDatumType |  | String | 15 | Null | Identifies the datum used for the referenced latitude and longitude coordinates. (See Supporting Data - refer to Coordinate Datum Type) | 'NAD83'
Latitude | ''999.99999999' | Decimal | 11.8 | Null | Identifies the Wellbore's Geographic position using surface latitude coordinates.
Longitude | ''999.99999999' | Decimal | 11.8 | Null | Identifies the Wellbore's Geographic position using surface longitude coordinates.
UTMDatumType |  | String | 15 | Null | Identifies the Universal Transverse Mercator measurement for the surface of the well (See Supporting Data - refer to Coordinate Datum Type) | 'NAD83'
UTMNorthing | ''9999999.99' | Decimal | 9.2 | Null | Identifies the Northing distance for the surface of the well
UTMEasting | ''999999.99' | Decimal | 8.2 | Null | Identifies the Easting distance for the surface of the well
BoundaryCorner |  | String | 15 | Null | Describes which corner of the described Section the cartesian offset is measured from. Applies only to Boundary and Cartesian coordinate types. (See Supporting Data - refer to Section Reference Corner Type) | 'NW' = North West 'NE" = North East 'SW' = South West 'SE' - South East
BoundaryNorthSouthDistance | ''9999.9' | Decimal | 5.1 | Null | Identifies the North South distance to the Well Surface Boundary
BoundaryNorthSouthDistanceUOM |  | String | 15 | Null | Identifies the North South Distance Unit of Measure (See Supporting Data) | 'm'
BoundaryNorthSouthDistance Direction |  | String | 15 | Null | Identifies whether the distance is north or south of a section corner survey monument (See Supporting Data - refer to North South Direction Type) | 'N' = North 'S' = South
BoundaryEastWestDistance | '''9999.9' | Decimal | 5.1 | Null | Identifies the East West distance to the Well Surface Boundary
BoundaryEastWestDistanceUOM |  | String | 15 | Null | Identifies the East West Distance Unit of Measure (See Supporting Data) | 'm'
BoundaryEastWestDirection |  | String | 15 | Null | Identifies whether the distance is east or west of a section corner survey monument (See Supporting Data - Refer to East West Direction Type) | 'W' = West 'E' = East
RectangularEastWestDistance | '''9999.9' | Decimal | 5.1 | Null | Identifies the East West distance from the well surface location to the well bottom location
RectangularEastWest Distance UOMType |  | String | 15 | Null | Identifies the East West Distance Unit of Measure (See Supporting Data) | 'm'
RectangularEastWestDistanceDirectionType |  | String | 15 | Null | Identifies the East West Direction the Rectangular East West Distance is measured in (See Supporting Data - refer to East Wesk Direction Type) | 'W' = West 'E' = East
RectangularNorthSouthDistance | '''9999.9' | Decimal | 5.1 | Null | Identifies the North South distance from the well surface location to the well bottom location
RectangularNorthSouthDistanceUOMType |  | String | 15 | Null | Identifies the North South Distance Unit of Measure (See Supporting Data) | 'm'
RectangularNorthSouthDistanceDirectionType |  | String | 15 | Null | Identifies the North South Direction the Rectangular North South Distance is measured in (See Supporting Data - refer to North South Direction Type) | 'N' = North 'S' = South

## Wellbore Add Drilled Seg Child
Wellbore Additional Drilled Segment Child File
Field Name | Field Format | Field Type | Maximum Length | Nullability | Field Description | Field Example
WellboreCWI |  | String | 15 | Not Null | Canadian Well Identifier for a wellbore which has explicit reference to the parent well. A wellbore is a path of drilled meterage from the Well Origin (top/start) to a terminating point (bottom/end) | SK1234567B001
SegmentStartMeasuredDepth | ''99999.99' | Decimal | 7.2 | Not Null | Identifies the measured depth to the start of the Wellbore Drilled Segment
SegmentStartMeasuredDepthUOMType |  | String | 15 | Not Null | Measured in Metres from the Kelly Bushing elevation. (See Supporting Data) | 'mkb'
SegmentEndMeasuredDepth | ''99999.99' | Decimal | 7.2 | Not Null | Identifies the measured depth to the end of the Wellbore Drilled Segment.
SegmentEndMeasuredDepthUOMType |  | String | 15 | Not Null | Measured in Metres from the Kelly Bushing elevation. (See Supporting Data) | 'mkb'
**Note: To get the Total Additional Drilled Meterage take the StartMeasuredDepth from EndMeasuredDepth and sum segments for each WellboreCWI.**

## Well Completion Parent File
Well Completion Parent File
Field Name | Field Format | Field Type | Maximum Length | Nullability | Field Description | Field Example
WellCWI |  | String | 15 | Not Null | A standard system called Canadian Well Identifier, designed to enable rapid and unambiguous identification and retrieval of information related to a Well or Well Component. Each identifier is constructed in a similar way and designed to be permanent and unique. | SK1234567
WellCompletionCWI |  | String | 15 | Not Null | Canadian Well Identifier for a well completion which has explicit reference to the parent well. A Well Completion is a set of one or more Wellbore Contact Intervals that function as a unit to produce or inject fluids. | SK1234567V001
WellCompletionUWI | SK WI 1LeLsScTwpRgWM99 | String | 26 | Not Null | Unique Well Identifier, developed by the Canadian Petroleum Association and widely usedby most of the Canadian petroleum industry including government. | SK WI 192103501817W300
WellCompletionType |  | String | 15 | Not Null | Defines the type of well upon completion. (See Summary Data) | Examples Include: ''0 - Stratigraphic Test Well' '2 - Relief Well' '3 - Other Minerals'
ActiveFromDate | YYYY-MM-DD | Date | 10 | Not Null | Identifies the date that the Well Completion Type is active from | 2015-05-25
WellStatusFluidType |  | String | 15 | Not Null | Defines the primary fluid expected from a well completion | 'N/A', 'Oil', 'Gas', 'Water', 'Waste', 'Steam', 'Air', 'CO2', 'Plymr', 'Cndst', 'Oxygen, 'Helium', 'Potash', 'Wag'
WellStatusModeType |  | String | 15 | Not Null | Defines the primary mode expected for a well completion | 'Susp', 'Abzone', 'Abrent', 'J&A', 'Closed', 'Cased', 'Comp', 'Active', 'Drill', 'Unknown', 'Reclass', 'Canceled', 'Minsuspend'
WellStatusRoleType |  | String | 15 | Not Null | Defines the purpose fulfilled by the well completion. | 'Stor', 'Inj', 'Disp', 'Observ', 'Source', 'Vent', 'Evaluate', 'Swab', 'Repair', 'Temp', 'Unknown', 'Prod', 'Prod/Inj', 'Cavern'
WellStatusStructureType |  | String | 15 | Not Null | Defines the primary structure for a well completion | 'Commin', 'Drain', 'Report', 'Hcommin', 'Boss'
TargetTrueVerticalDepth | ''99999.99' | Decimal | 7.2 | Null | Identifies the target true vertical depth of the structure for a well completion
TargetTrueVerticalDepthUOMType |  | String | 15 | Null | Measured in Metres (See Supporting Data) | 'mkb', 'mground'
Poolcode | ''999999' | String | 6 | Null | Defines the pool in which the well was completed. (See Supporting Data) | Examples Include: '215004', '216001', '231105'
InitialCompletionDate | YYYY-MM-DD | Date | 10 | Null | Date that the well was first completed (perforated) in the producing zone. | 2015-05-25
OnProductionDate | YYYY-MM-DD | Date | 10 | Null | Identifies the date that the well completion is first capable of producing primary fluid | 2015-05-25
OnInjectionDate | YYYY-MM-DD | Date | 10 | Null | Identifies the date that the well completion is first capable of injecting primary fluid | 2015-05-25
CrudeOilType |  | String | 15 | Null | Defines the density/gravity of the oil | 'Light', 'Medium', 'Heavy'
TractArea | ''999999999.999' | Decimal | 12.3 | Null | Defines the drainage area/unit for a well
TractAreaUOMType |  | String | 15 | Null | Measured in # of Hectares (See Supporting Data) | 'ha'

## Well Comp Titled Mineral Owner
Well Completion Titled Mineral Ownership Child File
Field Name | Field Format | Field Type | Maximum Length | Nullability | Field Description | Field Example
WellCompletionCWI |  | String | 15 | Not Null | Canadian Well Identifier for a well completion which has explicit reference to the parent well. A Well Completion is a set of one or more Wellbore Contact Intervals that function as a unit to produce or inject fluids. | SK1234567V001
TitledMineralProductType |  | String | 15 | Not Null | Identifies the mineral product pertaining to the ownership percentages below (see Supporting Data) | Examples Include: P, NG, PNG, HLM
ProvincialCrownPercentage | ''999.99999' | Decimal | 8.5 | Null | Identifies the Provincial Crown Percentage
FederalCrownPercentage | ''999.99999' | Decimal | 8.5 | Null | Identifies the Federal Crown Percentage
FreeholdPercentage | ''999.99999' | Decimal | 8.5 | Null | Identifies the Freehold Percentage