## EOR (New_Exp) App
|  | ENHANCED OIL RECOVERY APPLICATION (NEW/EXPANSION) |  |  |  |  | Energy Regulation Division
GENERAL INFORMATION
Pool Name or Area and Formation
Unit Name (if applicable)
Public Notice #
Is this an expansion to an existing project? |  |  |  | No | Yes | If yes, Project Number:
Please include the following information (Refer to the Form Instructions tab for additional information)
A detailed discussion is required for each section as well as the Reservoir Information Sheet
GEOLOGY
Provide a geological interpretation in the project area of the reservoir rock with supporting information including structural cross-section, Isopach map, net pay, etc.
Caprock geological analysis including lithology, mineralogy, structure map with well log data integration and safe operating pressures
RESERVOIR
Reservoir engineering review in regards to reservoir parameters, bubble point pressue data, original oil in place calculation, and ultimate recoverable reserves with and without EOR implementation
Provide an analysis on pool delineation to show the reservoir extent with supporting information including pool and structural interpretation, structural contour mapping, log cross-section across the pool, core descriptions of the pool and the offsetting area. Additional details - seismic surveys, core analysis may be required
Provide an analysis of the reservoir pressure decline trend, details of recovery predictions including sweep efficiencies, displacement efficiencies and economic limits
PROJECT DEVELOPMENT
Provide an area map showing existing and proposed wells (including observation wells and patterns, if used)
Future production rates, gas-oil-ratios, and water-oil-ratios
Criteria used in determining the interwell spacing proposed for the project
Provide an analysis on reservoir containment to show how the enhanced recovery scheme will be contained and have no impact outside of the application area
Observation and monitoring plan for the enhanced recovery scheme
Simulation studies or analogous projects, if available
Source and conditioning of the injection fluid(s) or form of energy and evidence of its compatibility/suitability with the formation rock
DRILLING AND WELL OPERATION
Well design considerations, subsurface completion details, and schematic for production and injection wells
List of proposed injection wells including the depth to top of the injection interval (mTVD), proposed injection rates, density of injection fluid(s) and operating pressure including bottomhole pressure, maximum wellhead injection pressure (MWHIP)
Provide details of any wellbore integrity testing done on injection wells, if available
For Thermal EOR: Provide a list of all offsetting wells (in excel format, using the 'Thermal Well Compatibility' tab) within 200m to the proposed steam injection well(s). Provide a schematic showing existing, non-thermal, and proposed wells in the project map tab, if available
Estimate of the capital and operating costs for the project, if available
Timetable for design, construction, operation and possible expansions of the project (including the estimated lifetime for a pattern as well as for the project)
Proposed internal and external corrosion protection for the entire surface and subsurface systems
SUPPORTING INFORMATION
Provide an area map showing mineral lessors and lessees within and directly offsetting the project area
Declaration of Agreements
Injection into Crown and Freehold Minerals, if applicable
Public Notice Package
Reclassification/Recompletion Form (as part of a reservoir project), if applicable
Reservoir Information Sheet
NAD 83 Geographical Coordinates in Decimal Degrees for new drills (Trajectories - Horizontal, Directional, Slant)
Company Name
Company/Agent Contact
Telephone # |  |  | Email Address
By signing below, I hereby certify that the application form and the attached supporting documentation is complete and accurate. If the application is found to be incomplete or inaccurate, I acknowledge that the Ministry of Energy and Resources will discard the application after notifying me of the deficiencies and that I will be required to submit a new application.
Signed by |  |  |  |  | Date
All EOR applications must be submitted through the Integrated Resource Information System (IRIS).

## Form Instructions
ENHANCED OIL RECOVERY APPLICATION (NEW/EXPANSION) FORM GUIDELINE
The following guidelines are provided as an aid to those intending to apply for a New/Expansion EOR Application. Please be advised that these guidelines are solely intended as a general reference guide to complete the application form and are to be used in conjunction with the existing legislation. These guidelines are to be used when applying for a new EOR project or expansion of an existing project.
GENERAL INFORMATION |  | K | C | L
Pool Name | Enter the pool name if the well(s) is located within a pool boundary, corresponding to the proposed formation. If the proposed project is not located within a pool enter the area and the formation of interest.
Unit Name | Enter the unit name, if the well(s) will be within a unit (corresponding to the proposed zone).
Public Notice | Please follow Directive PNG009: Public Notice Requirements for details on public notice requirements. Note: for any offsetting undisposed Crown mineral land a public notice must be sent to: ER.ServiceDesk@gov.sk.ca
Expand an Exisitng EOR project | Indicate if you are applying to expand an existing EOR project. If yes, indicate the existing project number. The project number (SK PJ, SK ER or P.M.) can be found on the Minister's Order.
GEOLOGY
Geological information | A description of the geology in the project area including any or all of the following relevant information; geological cross-sections showing oil-water-gas contacts, structure, contour and isopach maps. Include representative composite well logs that highlight the zone(s) of interest. The composite well logs must be from wells within the project area and provide sufficient delineation of the geology across the project area.
Caprock analysis | Include an overview of the criteria used in establishing the integrity of the cap rock in the project area. Provide a range of operating pressures and proposed plan for monitoring the caprock integrity. | X | x
RESERVOIR
Reservoir parameters and original oil in place calculation | A discussion of the reservoir parameters and the calculation of the OOIP is required in the main body of the application. The Reservoir Information Sheet shall be completed and included as part of the application. | X | x
Reservoir fluid properties and bubble point pressure data | A description of fluid properties including lab testing results or PVT analysis. Explanation of reservoir pressure details including initial reservoir pressure, current reservoir pressure details and bubble point pressure. | X
Ultimate recoverable reserves with and without EOR implementation | A description of the remaining recoverable reserves for the immediate project area under primary production along with the predicted ultimate recoverable reserves for the immediate project area to be produced by the EOR project, along with supporting documentation. This may include but not be limited to volumetric calculations and decline analysis. |  | x
Reservoir pressure decline trend and recovery predictions | Provide an analysis on the type of reservoir and reservoir pressure decline trend. A summary of any supporting information or reservoir studies conducted in determining EOR recovery factors. The description should include details of recovery prediction including sweep efficiencies, displacement efficiencies and economic limits. Highlight the implications of the results on recovery. Discuss the methodology adopted in determining incremental oil production. | X | x
Logs, Isopach Maps, Net Pay Maps & Pool Delineation Maps for Pool Delineation | Include any maps, logs or data that were used in analyzing the reservoir. It is not necessary to submit the whole log, only that section of interest that is required for analysis.
PROJECT DEVELOPMENT |  |  | x
Area map showing existing and proposed wells (including observations wells and patterns, if used) | The map should clearly show location of wells including existing and proposed in EOR project. For proposed wellbore's trajectories including horizontal, directional and slant should clearly show the intermediate casing point (ICP) and bottom hole (BH) point be visible on the map. | X | x
Future production rates, gas-oil-ratios, and water-oil-ratios | Provide a forecast of oil, water, gas production rates and fluid ratios. Results must be accompanied by a discussion of the parameter limits on project economics. | X | X
Interwell spacing proposed for the project | Criteria used in determining the well spacing proposed for the project. Justify why this is the optimum spacing for the project area. |  | x
Reservoir containment, how scheme will be contained | Identify and discuss how enhanced recovery proposal will have no impact outside of the application area or approved area. | x | X
Observation and Monitoring | Highlight proposed subsurface monitoring programs (piezometers, thermocouples, fiber optics, seismic etc.) and discuss how the results will be applied to the design and/or optimization of the scheme operation. |  | x
Simulations or analogous projects | A summary of any simulation studies that may have been conducted on the project area or reference to analogous projects.
Injection fluid | A description of the injection stream that is required to meet the proposed EOR scheme. The description should include details of fluid and formation characteristics, results of fluid compatibility tests and the source of the injection stream.
DRILLING AND WELL OPERATION |  |  | x
Subsurface completion details with wellbore schematics | Include wellbore schematic, stick diagram and completions schematic for injection and production wells. If the well is a recompletion you will be required to complete the reclassification and recompletion (part of a reservoir) application form as listed in the EOR how-to guideline. If a wellbore schematic is required as another part of the application process you are not required to submit it twice. | X | X
List of proposed injection well's estimated reservoir and operating pressures for the project area | Provide estimate of initial reservoir pressure, current reservoir pressure, proposed injection pressure, casing pressures, and fracture pressure (if applicable). Discuss the methodology utilized in calculating the pressures used for the injection wells. Wellhead injection pressures will be acceptable only where downhole pressures have not been recorded. Also provide an estimate of the downhole pressure at which the scheme will operate and proposed injection rates. Highlight the minimum and maximum pressures and safety factors.
Wellbore Integrity Testing | Provide a details of a well history and any wellbore integrity testing that has been done to the wellbore to verify wellbore integrity and zonal isolation should also be included.
List of offsetting wells within 200m buffer measured along with the proposed steam injection Well's Intermediate Casing Point (ICP) to Bottomhole (BH) | Applicants must identify and list all existing and abandoned wells within 200m of a proposed steam injection well, measured from the ICP to the toe of the injection well. The well information listed in the Thermal Well Compatibilty template must be filled. A schematic showing the wells (proposed, existing non-thermal well within 200m buffer) must be included. The applicant must work with the Resource Management Branch and the Field Office to ensure that all at-risk wells are addressed prior to approval. Potential mitigation plans may include well abandonment, zonal isolation or the drilling of a monitoring well if there is the potential to do more harm to the well by attempting to re-enter it. A waiver may be considered for an existing non-thermal or non-thermally abandoned well if the proposed steam injection well is located a greater distance away than an existing steam injection well that has been injecting without issues. | X
Estimate of capital and operating costs, if available | Provide an estimate of the capital and operating costs for the project. | X
Project Timeline | Provide a detailed proposal of the timetable for the design, construction, operation and possible expansions of the project. |  | X
Proposed corrosion protection for the entire surface and subsurface systems | Proposed internal and external corrosion protection for the entire surface and subsurface systems. |  | X
SUPPORTING INFORMATION |  |  | x
Proposed area map showing mineral lessors, lessees and operators within and directly offsetting the project area. | The map should clearly show all mineral lessors, lessees and operators within and around the project area. A list of all quarter sections off-setting the proposed application area should include the company name or individuals' names for those mineral owners other than the Crown or those operators other than the company applying who would have an interest in the lands directly offsetting potential proposed well locations related to EOR. |  | X
Declaration of Agreements | A declaration stating that all pooling agreements (Crown/Freehold, Freehold/Freehold), working interest agreements and written consents for injection directly into another lessee's or lessors mineral rights are in place must be provided. These documents must be available upon request but do not have to be included as part of the application. |  | X
Injection into Crown and Freehold Minerals | A declaration confirming agreements are in place with mineral owners to allow for injection that is required for Drainage Area/Unit to be associated to each injection well. Copies of these agreements must be made available upon request. The declaration must list the mineral owner and lessee for the injection stratigraphy and location of the mineral lands (SEC-TWP-RGE-MER) that encompass the drainage area/unit for the injection well(s) and must be signed by an appropriate representative of the applicant. |  | X
Reservoir Information Sheet | Complete with as much information as available. Please submit in .xlsx format. |  | x
NAD 83 Geographical Coordinates in Decimal Degrees | Geographical coordinates for Horizontal, Directional, or Slant trajectories are required. For Geographical coordinates, please submit NAD 83 Geographical Coordinates in decimal degrees of Surface, Intermediate Casing Point (ICP) and Bottomhole (BH) locations of proposed new wells.
CONTACT INFORMATION |  |  | x
Company Name | The company name must be registered as a corporation. If the submission is from a third party, then enter "Company X (third party) on behalf of Company Y."
Company/Agent Contact | The contact person must be able to answer technical questions regarding the application should ER require clarification or additional information. |  | x
Telephone Number | The number the contact can be reached at should ER require clarification or additional information when reviewing the application. |  | x
Email Address | The email address at which the contact can receive correspondence relating to ER's decision on the application. |  | x
Signature & Date | The application must be signed and dated by the contact to be accepted by ER. By signing, the contact is verifying the completeness and accuracy of all information provided. If the application is rejected due to incomplete or inaccurate information, the applicant will be requested to resubmit a complete application and it will enter the review queue based on the new date that it is received.
APPLICATION SUBMISSION
IRIS | All applications must be submitted through IRIS (www.saskatchewan.ca/IRIS) |  | x
All applications must be submitted through IRIS (www.saskatchewan.ca/IRIS)

## Reservoir Information Sheet
|  |  | ENHANCED OIL RECOVERY PROJECT RESERVOIR INFORMATION SHEET | [5 empty] | Energy Regulation Division
RESERVOIR DATA
| Net Pay | m |  |  | Permeability | mD |  | Live Oil Viscosity |  | mPas
| Area | ha |  |  | Reservoir Temperature | °C |  | Dead Oil Viscosity |  | mPas
| Porosity | % |  |  | Oil Density | Kg/m3 |  | Oil Gravity |  | °API
| Water Saturation | % |  |  | Initial Reservoir Pressure | kPa
| Oil Formation Volume Factor | m3/m3 |  |  | Current Reservoir Pressure | kPa
| OOIP |  | m3 |  | Bubble Point Pressure | kPa
ESTIMATED RECOVERY
| Primary Recovery |  | m3 | % | Current Production |  | m3/day
| Recovery to Date |  | m3 | % | Future Production |  | m3/day
| Ultimate Recovery (No EOR) |  | m3 | % | Sweep Efficiency | %
| Ultimate Recovery (EOR) |  | m3 | % | Displacement Efficiency | %
RECOVERY SCHEME (Please Specify a value not a range)
| Max Inj. Pressure Wellhead |  | kPa |  | Operating Reservoir Pressure | kPa
| Avg. Bottomhole Pressure |  | kPa |  | Life of Project | Years
| Miscibility Pressure |  | kPa
All EOR applications must be submitted through the Integrated Resource Information System (IRIS).

## Thermal Well Compatibility
Thermal Well Compatibility Assesment
Well Completion UWI (Format 101/01-01-001-01W1/00) | Well Name (Includes Location Coordinates ICP - BH) | License # | Current Licensee | Well Status | Current Completion (Formation, Perf Intervals mKB) | Previous Completion (Formation, Perf Intervals mKB) | Targeted Formation (Proposed Thermal EOR Zone) | True Vertical Depth (TVD m) | Measured Depth (MD mKB) | Surface Casing Depth (m) | Production Casing Depth (m) | Production Casing Size (mm) | Production Casing Grade | Production Casing Connection Type | Cement Composition & Type (Behind Production Casing) | Prod Casing Cement Returns to Surface (m3) | Inter-Well Setback Distance between Existing Well to a Proposed Steam Injection Well (within 200m buffer measured along with the Proposed Steam Injection Well's ICP to BH) | Cement Plug Depth mKB (If Applicable) | Cement Plug/Squeeze Composition (If Applicable) | Other equipments in Wellbore | Thermally Compatible (Yes/No) | If 'No', submit an outline of wellbore remedial plan or abandonment program of operations with thermal EOR Application | Comments (Industry) | Comments (Ministry of Energy & Resources)

## Project Map
Include project map highlighting existing, proposed and non-thermal wells within 200m buffer to the proposed steam injection wells if available.

## Will need to be hidden (hidden)
Well Completion | Well Status | New / Conv
Oil Well | Abandoned | New Well
Gas Well | Active | Conversion
Disposal Well | Cased | N/A
Water Injector | Completed
Gas Prod and Gas Inj | Deepened
Oil Prod and Oil Inj | Downhole Abandoned
Oil Prod and Water Inj | Drilling
Oil Prod - Alt Water Inj / Gas Inj | Ministry Suspended
Air Injector (Combustion) | Planned
Alt Water Inj / Air Inj | Preset
Alt Water Inj / CO2 Inj | Suspended
Alt Water Inj / Gas Inj | Unknown
Alt Solv Inj / Steam Inj
CO2 Well
CO2 Injector
Condensate Well
Cyclic Oil / Solvent Inj
Cyclic Oil / Steam Inj
Nitrogen Injector
Nitrogen Well
Observation Well
Oxygen Injector
Perm Oil / CO2 Inj
Perm Oil / Steam Inj
Polymer Injector
Gas Injection Well
Solvent Injector
Steam Injector
Stratigraphic Test Well
Water Source Well
Other

## Sheet3 (hidden)
Cyclic | Cyclic
Injector | Injector | Abandoned | Yes | New Well | Shut-in | Air
Producer | Producer | Active | No | Conversion | Suspended | Brine
Permanent Oil/Steam Injector | Other | Cased | N/A | N/A | Licensed & Not Drilled | CO2
Other |  | Completed |  | Existing | Water Injector | COND
|  | Deepened |  |  | Oil Producer | Gas
|  | Downhole Abandoned |  |  | Gas Producer | Helium
|  | Drilling |  |  | Abandoned | N/A
|  | Ministry Suspended |  |  | Cased Standing | Nitrogen
|  | Planned |  |  | Completed & Not Commenced | Oil
|  | Preset |  |  | Gas/Solvent Injector | Oil/Steam
|  | Suspended |  |  | Cyclic Injector/Producer | Oxygen
|  | Unknown |  |  | Steam Injector | Polymer
[5 empty] | Proposed | Solvent
[5 empty] | Polymer Injector | Steam
[5 empty] | Observation Monitoring | WAG
Water
Cyclic Solvent/Oil
Other