## Instructions
Initial Inventory Instructions
1 | Indicate how compliance will be demonstrated in subsequent years by checking the box under "Device Count" OR "Vent Volume"
2 | Fill in cells highlighted in GREEN including:
a) The total Device Count and/or annual Vent Volume from facilities of which the company was the licensee of on December 31, 2024
b) The total Device Count and/or annual Vent Volume reduced prior to January 1, 2025
3 | All other cells will be filled out automatically
Reporting Year Instructions
1 | Fill in cells highlighted in GREEN including:
a) Increases to corporate level natural gas driven pneumatic devices resulting from Acquisitions for any given year
b) Decreases to corporate level natural gas driven pneumatic devices resulting from Dispositions for any given year
c) Devices reduced due to emissions management projects
2 | All other cells will be filled out automatically
Category Desciptions
| Category | Description
| Baseline Pneumatic Inventory | The initial natural gas driven pneumatic inventory prior to implementing reduction projects
| Reductions Prior to January 1, 2025 | The number of devices or annual vent volume decreased prior to implementation of pneumatic reduction requirements
| Acquisitions | Increase to corporate level natural gas driven pneumatic inventory due to acquisitions
| Dispositions | Decrease to corporate level natural gas driven pneumatic inventory due to dispositions
| Reductions | Decrease to corporate level natural gas driven pneumatic inventory due to emissions management projects
| Total Inventory on December 31 | The total natural gas driven pneumatic inventory associated with facilities which the company was the licensee of on December 31
| Compliance Inventory | Inventory used for comparison with December 31 Inventory Requirements, not including increases to inventory due to acquisitions
| December 31 Inventory Requirement | The total year end inventory required, determined by applying per cent reduction requirements to the Baseline Pneumatic Inventory
| Compliant | Compliance is determined by comparing the Compliance Inventory to the December 31 Inventory Requirement
| Baseline Adjustment | Adjustments to the Baseline Pneumatic Inventory due to changes in facilities licensed by a company
| December 31 Inventory Requirement | The following year end inventory requirement based on the adjusted baseline

## Initial Inventory
| Device Count | Vent Volume (m3/year)
Category | FALSE | FALSE
Baseline Pneumatic Inventory | 200 | 0
Reductions Prior to January 1, 2025 | 100 | 0
Total Inventory on December 31, 2024 | 100 | 0
December 31, 2025 Inventory Requirement | 150 | 0

## 2025 Reporting Year
Category | Device Count | Vent Volume (m3/year)
Baseline Pneumatic Inventory | 200 | 0
Total Inventory on December 31, 2024 | 100 | 0
Acquisitions in 2025
Dispositions in 2025
Reductions in 2025
Total Inventory on December 31, 2025 | 100 | 0
Compliance Inventory | 100 | 0
December 31, 2025 Inventory Requirement | 150 | 0
Compliant in 2025 | Yes | Yes
2026 Baseline Adjustment | 200 | 0
December 31, 2026 Inventory Requirement | 100 | 0

## 2026 Reporting Year
Category | Device Count | Vent Volume (m3/year)
Baseline Pneumatic Inventory | 200 | 0
Total Inventory on December 31, 2025 | 100 | 0
Acquisitions in 2026
Dispositions in 2026
Reductions in 2026
Total Inventory on December 31, 2026 | 100 | 0
Compliance Inventory | 100 | 0
December 31, 2026 Inventory Requirement | 100 | 0
Compliant in 2026 | Yes | Yes
2027 Baseline Adjustment | 200 | 0
December 31, 2027 Inventory Requirement | 50 | 0

## 2027 Reporting Year
Category | Device Count | Vent Volume (m3/year)
Baseline Pneumatic Inventory | 200 | 0
Total Inventory on December 31, 2026 | 100 | 0
Acquisitions in 2027
Dispositions in 2027
Reductions in 2027
Total Inventory on December 31, 2027 | 100 | 0
Compliance Inventory | 100 | 0
December 31, 2027 Inventory Requirement | 50 | 0
Compliant in 2027 | No | Yes
2028 Baseline Adjustment | 200 | 0
December 31, 2028 Inventory Requirement | 0 | 0

## 2028 Reporting Year
Category | Device Count | Vent Volume (m3/year)
Baseline Pneumatic Inventory | 200 | 0
Total Inventory on December 31, 2027 | 100 | 0
Acquisitions in 2028
Dispositions in 2028
Reductions in 2028
Total Inventory on December 31, 2028 | 100 | 0
Compliance Inventory | 100 | 0
December 31, 2028 Inventory Requirement | 0 | 0
Compliant in 2028 | No | Yes