## Instructions
Detailed Site Assessment (DSA) Form Instructions
The DSA is an important component of the Acknowledgment of Reclamation (AOR) application, as such, the DSA Form must be completed for all sites, with the exception of sites that were not constructed/drilled or were reclaimed on provincial forest lands. An example of a completed DSA Form is provided in Appendix A of Directive PNG018 - Detailed Site Assessment Requirements.
The fillable DSA Form when maximized contains a numbers of tabs along the bottom which define the various sections that comprise the DSA. The following provides instructions to aid in completing the information required on each tab.
General Information
• All sections and data entry cells within the DSA Form are mandatory as part of the DSA component of the AOR application, unless otherwise indicated within the Directive PNG018.
• Please ensure you are using the most recent version of the DSA Form provided on ER’s website prior to conducting the DSA as changes to the form may occur without notification.
• Throughout the DSA Form you will see cells with red triangles in the upper-right corner indicating there is an additional comment regarding the information or formatting required. To view the comments simply click on the cell or rest the mouse pointer over the triangle. Additional information on table formatting (highlight cells, add rows, delete rows) is contained in the Assessment Point table header comments.
• It is important to familiarize yourself with the data entry required on the DSA Form prior to conducting the DSA at the site as the majority of the data entry fields will be limited to the drop-down options provided.
Title Page Tab
For the DSA Form to function correctly this page must be completed in full before proceeding to the other tabs as the information is used to automatically populate cells and formulas within the remaining tabs.
• It is recommended that this section be completed prior to going to the site to conduct the DSA to ensure the DSA timing and information requirements are met.
• This tab contains consultant, licensee and general site information along with an activity summary and questions to help determine the DSA requirements for the particular site.
• For the activity type portion, choose the appropriate dropdown in the description field corresponding to the activity type and provide date, where applicable. Note:
o Additions of fertilizers or amendments, applied by the licensee, require a 2 year waiting period before conducting the DSA.
o The DSA accompanying the AOR application should be conducted only after the minimum required monitoring period has passed (i.e. where soils were left in place at a site which had salinity and/or sodicity concentrations which triggered monitoring criteria as specified in Directive PNG045: Acknowledgement of Reclamation for Sodium Chloride Impacted Sites.
• Please be advised that the site initialized date provided on the Title Page Tab will automatically populate cells, formulas and highlighting on the soil assessments tabs, however, you should always verify that it is populating with the correct soil assessment criteria prior to submitting the DSA.
Landscape Assessment Tab
The landscape assessment should be conducted by looking from several vantage points at the entire site and comparing it with the adjacent lands.
• This tab contains questions regarding drainage, erosion contour, stability, gravel & rocks and debris to ensure the landscape criteria has been assessed and is comparable to the adjacent lands off-site.
• As the evaluation of landscape criteria is somewhat subjective, a brief summary and discussion of inconsistencies should be provided within the comment box.
• Any landscape issues should be identified and discussed in the comments section of this tab and the approximate location should be identified on the appropriate sketch.
• In some instances it is acceptable to pass a site that does not meet the specified landscape criteria. In these instances the criteria should be identified as Passes (Justification Used) and the consultant must provide the justification used in the comments section below.
• Photographs showing the entire site in relation to the adjacent lands along with any potential issues or anomalies regarding the landscape must be included in the Photos section of the DSA to document the landscape at the time of assessment.
Lease Sketch Tab
The sketch should provide a visual summary of the lease and surrounding area assessed during the DSA.
• This tab contains information on the lease size, assessment grid size, land use/vegetation and a visual summary of the relevant information collected during the DSA’s landscape, soil and vegetation assessment.
• It is recommended that the lease size be determined prior to conducting the DSA to ensure the grid size and minimum assessment requirements prescribe in Directive PNG018 are met:
• Minimum requirements to consider when selecting suitable lease and control assessment points:
o An assessment is not required on areas of the lease that have received an Exemption from Reclamation issued by ER or were authorized by the landowner(s) to be left in place as an “improvement” (i.e. cement pad, access roads, etc).
o In general, the lease assessment point should be in the middle of each grid, however, adjustments should be made when the following locations are known: well centre, sump, flare pit, tank storage area, entrance to lease, historical spill areas or areas of concern noted in the Phase I that were not investigated during the Phase II.
o The control assessment point should be selected to ensure they are representative of the average conditions that exist on the surrounding lands with respect to the various evaluation criteria.
o When a failed parameter is encountered at a lease soil assessment point, the third party consultant may opt to conduct a “step-out” assessment to determine if the failed parameter is representative of the entire grid. A step-out consists of assessing three additional points which can be up to 10 m from the original point in a triangular shape around it.
o A soil profile assessment should be conducted to observe water permeability, vertical root elongation, soil aeration and soil compaction. Assessments should be conducted to a depth of 50 cm, unless a restriction occurs before that depth is reached. Soil profile assessments are required for every second assessment point on and off the lease. The onsite soil profile assessment should be adjusted to include the following five locations, if known: well centre, sump, flare pit, tank storage area and entrance to lease.
• The sketch area should define the lease boundary and lease assessment grids. The assessment points associated with the lease and controls should be labelled to correspond with the soil and vegetation lease assessment points presented in the accompanying tables. The legend provides the minimum details required to be included in the sketch area, please feel free to include additional relevant details.
• The symbols provided in the legend can be used to create your sketch:
1) Select legend symbol: Left click while your pointer is on the symbol to select it.
o Use the legend symbol to add lease assessment point text to the sketch area. Note: click above the dot to ensure a single box appears around the whole symbol, to ensure both the dot and text are selected.
o Use the legend symbol to add control assessment point text to the sketch area. Note: click above the dot to ensure a single box appears around the whole symbol, to ensure both the dot and text are selected.
o Use the legend symbol to add text to the sketch area, such as those defined under the landscape, vegetation or soil criteria.
o Use the legend symbol where site/access variability exists to clearly identify which controls are representing which site/access assessment points.
o Use the legend symbol to denote where a step out data assessment was conducted and label the assessment points to correspond with the data presented in the table.
o Use the legend symbol to denote any areas that have received exemption from reclamation approval from ER and indicate the size of the area in the comments box below or on the sketch if space is available.
o Use the legend symbol and edit the “define” text to denote any improvement features that the landowner has authorized to remain on site, such as a fence.
2) Copy and paste legend symbol: Right click on the selected symbol - select copy - move mouse over sketch area – right click – select paste.
3) Move legend symbol: Hover over the symbol - right click and hold the button down, cross hairs appear, while keeping the mouse button held down drag the symbol to the desired location within the sketch area.
4) Resize legend symbol: Right click to select the symbol, a box will appear around the symbol containing white circles and squares (resizing point markers) and a white circle (rotation point marker)- hover your mouse over the point markers and direction arrows appear - right click and hold and drag to activate the desired resizing.
5) Edit Text legend symbol: Right click on the selected symbol- select Edit Text and the current text will become highlighted – replace with desired text and resize the box.
6) Delete legend symbol: Left click to select the symbol – hit the delete button.
• Where necessary, additional clarification may be provided in the comments box.
Access Sketch Tab
The sketch should provide a visual summary of the access and adjacent area assessed during the DSA.
• This tab contains information on the access road length, land use/vegetation and a visual summary of the relevant information collected during the DSA’s landscape, soil and vegetation assessment.
• It is recommended that the access road size be determined prior to conducting the DSA to ensure the minimum assessment requirements, prescribe in Directive PNG018, are met:
• Minimum requirements to consider when selecting suitable access and control assessment points:
o An assessment is not required on areas of the lease that have received an exemption from reclamation issued by ER or were authorized by the landowner(s) to be left in place as an “improvement”.
o Access roads are assessed on a paired basis by comparing the access assessment point with the corresponding control assessment points.
o Assessment points do not need to be evenly spaced, however, the points should not be more than 100 m apart.
o Assessment points should be adjusted so they are representative of disturbed and control areas, but must also address variability in site conditions.
o A step-out should not be conducted during the DSA assessment of the access road as the assessment points should be selected to ensure they are representative of the average conditions that exist on the surrounding lands with respect to the various evaluation criteria.
o A soil profile assessment should be conducted to observe water permeability, vertical root elongation, soil aeration and soil compaction. Assessments should be conducted to a depth of 50 cm, unless a restriction occurs before that depth is reached. Soil profile assessments are required for every assessment location on and off the access.
• The sketch area should define the access boundary and the access and control assessment points corresponding with the soil and vegetation assessment points presented in the accompanying tables. The legend provides the minimum details required to be included in the sketch area, please feel free to include additional relevant details.
• The symbols provided in the legend can be used to create your sketch:
1) Select legend symbol: Left mouse click while your pointer is on the symbol to select it.
o Use the legend symbol to add access assessment point text to the sketch area. Note: click above the dot to ensure a single box appears around the whole symbol, to ensure both the dot and text are selected.
o Use the legend symbol to add access control assessment point text to the sketch area. Note: click above the dot to ensure a single box appears around the whole symbol, to ensure both the dot and text are selected.
o Use the legend symbol to add text to the sketch area, such as those defined under the landscape, vegetation or soil criteria.
o Use the legend symbol where site/access variability exists to clearly identify which controls are representing which site/access assessment points.
o Use the legend symbol to denote any areas that have received exemption from reclamation approval from ER and indicate the size of the area in the comments box below or on the sketch if space is available.
o Use the legend symbol and edit the “define” text to denote any improvement features that the landowner has authorized to remain on site, such as a fence.
2) Copy and paste legend symbol: Right click on the selected symbol - select copy - move mouse over sketch area – right click – select paste.
3) Move legend symbol: Hover over the symbol - right click and hold the button down, cross hairs appear, while keeping the mouse button held down drag the symbol to the desired location within the sketch area.
4) Resize legend symbol: Right click to select the symbol, a box will appear around the symbol containing white circles and squares (resizing point markers) and a white circle (rotation point marker)- hover your mouse over the point markers and direction arrows appear - right click and hold and drag to activate the desired resizing.
5) Edit Text legend symbol: Right click on the selected symbol- select Edit Text and the current text will become highlighted – replace with desired text and resize the box.
6) Delete legend symbol: Left click to select the symbol – hit the delete button.
• Where necessary, additional clarification may be provided in the comments box.
Lease/Access Soil Assessment Tabs
The soil assessment must meet the minimum assessment requirements as outlined in Directive PNG018.
• This tab contains a summary of the quantity and quality of soil assessment data collected at each assessment point during the DSA, along with any other observations noted in the corresponding comments field.
• The table header red triangles will provide additional information on how to enter, add tables, insert or delete rows in the table or highlight cells that do not meet the requirements.
• To ensure the spreadsheet tables automatically calculate and highlight correctly, please delete unnecessary assessment rows in soil tables and ensure data is entered into all applicable cells.
• Any soil issues/anomalies observed should be described in detail in the comments column corresponding to the applicable grid and the approximate location should be identified on the appropriate site/access sketch.
• When a failed parameter is encountered at a lease soil assessment point, the third party consultant may opt to conduct a “step-out” assessment to determine if the failed parameter is representative of the entire grid. A step-out consists of assessing three additional locations which can be up to 10 m from the original point in a triangular shape around it. The data for the original assessment location, along with the individual step-out data must be reported on the step-out portion of the DSA Form. The average of the step out data, denoted as SO #, should then be transferred into the lease soil assessment table in place of the original assessment point data and used when assessing the criteria requirements for that particular grid.
• Photographs of the soil profile, both on and off-site, along with any potential issues or anomalies must be included in the Photos section of the DSA to document the soil condition at the time of assessment. Total depth dug for each point must be included (tape measure showing total depth of the dig) for every soil profile assessment.
• The soil assessment points will automatically highlight cells in red that do not meet the DSA soil criteria, however, it is up to the consultant to ensure all columns are correctly calculated and highlighted prior to the DSA submission.
Lease/Access Vegetation Assessment Tabs
The vegetation assessment must be conducted when the site is vegetated and meet the minimum assessment requirements as outlined in Directive PNG018.
• This tab contains a summary of the plant, weed and bare area data collected at each assessment point during the DSA, along with any other observations noted in the corresponding comments field.
• The table header red triangles will provide additional information on how to enter, add tables, insert or delete rows in the table or highlight cells that do not meet the requirements.
• To ensure the spreadsheet tables automatically calculate and highlight correctly, please delete unnecessary assessment rows in soil tables, ensure data is entered into all applicable cells, and when demonstrating lease variability (i.e changes in land use, etc) please have the lease table followed by the corresponding control table.
• If no weeds/undesirable plants are present at an assessment point, enter "None" in the Weed Species columns and "0" in the weed density columns to show the assessment was conducted.
• Any vegetation issues/anomalies observed should be described in the comments column corresponding to the applicable grid and the approximate location should be identified on the appropriate site/access sketch. Photos should be taken of all anomalies.
• When a failed parameter is encountered at a lease vegetation assessment point, the third party consultant may opt to conduct a “step-out” assessment to determine if the failed parameter is representative of the entire grid. A step-out consists of assessing three additional points which can be up to 10 m from the original point in a triangular shape around it. The data for the original assessment point, along with the individual step-out data must be reported on the step-out portion of the DSA Form. The average of the step out data, denoted as SO #, should then be transferred into the lease vegetation assessment table in place of the original assessment point data and used when assessing the criteria requirements for that particular grid.
• Photographs of the vegetation, both on and off-site, along with any potential issues or anomalies must be included in the Photos section of the DSA to document the vegetation condition at the time of assessment.
• The site assessment points will automatically highlight cells in red that do not meet the DSA vegetation criteria, however, it is up to the consultant to ensure all columns are correctly calculated and highlighted prior to the DSA submission.
Photo Tab
Photographs documenting the conditions observed both on and off-site during the landscape, soil and vegetation assessment must be included in the DSA submission.
• This tab has been set up to allow up to a 15 pages with 2 photos per page.
• Each photo must include a description of the date taken, location taken from, direction facing and a description of what is being seen.
• As a minimum, the photos must document the conditions observed during the landscape, soil and vegetation assessment, this should include site/access and adjacent land comparison photos, any anomalies observed, along with any visual signs of root restriction, plant heads with a comparative measuring apparatus (tape measure, hand, etc.), reduced vegetation growth/density or disease, water pooling, visible salt crystals, depth of soil assessment/profile assessment along with measuring equipment for confirmation, etc.
• Please be advised, that the people reviewing the applications do not have the opportunity to visit the site and therefore rely on the photos to provide a clear picture of the condition and further support the application. Therefore, photo should be included to document conditions and provide evidence to support the conclusions or recommendations; especially those criteria that Pass (Justification Used).
Summary Tab
The summary requires the consultant to review and interpret the data collected during the DSA’s landscape, soil and vegetation assessment.
• This tab contains questions regarding the landscape, soil and vegetation assessment to ensure the data collected during the DSA demonstrates that the site/access is comparable to the adjacent lands off-site.
• Review the soil and vegetation data collected for any issues/anomalies observed or cells that were highlighted that did not meet DSA criteria.
• In some instances it is acceptable to pass a site that does not meet the soil or vegetation criteria specified in Directive PNG018. In these instances the criteria should be identified as Passes (Justification Used) and the consultant must provide the justification used in the comments section.
Conclusions/Recommendations Tab
The consultant provides the overall conclusion and recommendations regarding the DSA and completes the declaration portion to validate the DSA document.
• This tab contains questions regarding the overall condition of the landscape, soil and vegetation of the site/access meeting the criteria required in Directive PNG018. Data collected during the DSA demonstrates that the site/access is comparable to the adjacent lands off-site.
• For this section a site or access point is considered to fail if the landscape, soil or vegetation DSA criteria was not met and justification could not be provided in sections A (landscape) or I (soil and vegetation).
• Please be advised, that a passing DSA is required with the AOR application and an unsigned, incomplete or inaccurate DSA Form will result in the AOR application being denied.
How to Print Data
• Each tab has been set to print the data submission pages of the DSA Form, however, please adjust the printing as required and do not include pages in the DSA application where no data is provided (ie step-out vegetation soils tables pages or remaining photo pages, or the instructions tab information).
• Please delete unnecessary assessment rows in soil or vegetation tables prior to printing.
• The document must be printed in color.
• Please note the digital excel DSA Form will not be accepted for AOR submission. The DSA information must be converted to a pdf document and integrated into the single pdf AOR application submission document to be accepted. Please rotate table data pages and present information in the order shown in the DSA example provided in Appendix A of Directive PNG018.
•S#
•A#

## Title Page
[5 empty] | Detailed Site Assessment | [8 empty] | Please note, throughout this document you will see cells with red triangles in the upper-right corner indicating there is an additional notes regarding the information required. If you rest the mouse pointer over the triangle or click on that cell, you can view the note.
A passing DSA is a mandatory component of the AOR application. For further details on DSA requirements, assessment criteria and timing for conducting the assessment please refer to Directive PNG018.
Prepared By (Consultant Company Name):
Contact Person: | [9 empty] | Position:
Phone #: |  |  |  | ext: |  |  |  | Email:
Prepared For (Licensee Name):
Site Type: |  |  | Well | Facility
Licence Number:
Lease Surface Location:
Access Surface Location:
|  | ACTIVITY TYPE |  |  |  |  | DESCRIPTION | [5 empty] | DATE (mm/dd/yyyy)
Site Initialized
Abandonment Completed
Site Reclamation Completed
Topsoil Addition
Fertilizer Addition
Amendment Addition
1) | Land use criteria (indicate all that apply):
|  | Cultivated (Annual Crop) |  |  |  | Cultivated (Perennial Crop) |  |  | Grasslands |  | Peat lands | Forest
2) | Does the endpoint land use differ from the historical land use of the site?
3) | Has the landowner agreed to allow "improvements" to remain on site?
4) | Has an Exemption from Reclamation been approved by ER for any portion of the site or access?
5) | How was the site accessed?
6) | Were low/minimal disturbance practices used to construct the site and/or access?
7) | If topsoil additions were applied during site reclamation provide additional details below (i.e. date of application, incorporation method, source, volume, chemical/physical composition compatibility with the site, weed content, etc):
8) | If fertilizers or amendments were applied during site reclamation provide additional details below (i.e. type, application rate, quantity, location where applied):
Note on G6: The contact information of the person that conducted the DSA should be provided the AOR reviewer can contact you should questions arise regarding the DSA portion of the review.
Note on J17: Provide the applicable surface location associated with the given site as LSD-SEC-TWP-RGE W MER where, LSD= Legal Subdivision (1-16) SEC= Section (1-36) TWP= Township (1-150) RGE= Range (1-34) MER= Meridian (1-3)
Note on J19: Provide the applicable surface location associated with the given access as LSD-SEC-TWP-RGE W MER where, LSD= Legal Subdivision (1-16) SEC= Section (1-36) TWP= Township (1-150) RGE= Range (1-34) MER= Meridian (1-3)
Note on AH21: Enter as mm/dd/yyyy mm=month as 2 digit # dd=day as 2 digit # yyyy=year as a 4 digit # (i.e.enter 06/19/2007 for June 19, 2007)
Note on AH22: Note: Soil Assessment criteria differs for finished drilling dates, built not drilled site dates and facility licensed dates prior to June 19, 2007. Check Directive PNG018 to ensure the appropriate criteria is being used to assess the site.
Note on AH24: Check with Directive PNG018 to ensure the appropriate time has passed prior to conducting the DSA.
Note on AH25: Topsoil from another source with similar chemical and physical properties to the site and surrounding lands is acceptable provided the landowner is in agreement. Note: Amendments (peat, manure, etc) are not considered a replacement for topsoil.
Note on AH26: If the fertilizer was applied by the licensee during site reclamation the DSA should be conducted after a minimum of two years from the time of fertilizer addition. If the fertilizer was applied by the landowner/renter you do not need to wait 2 years before conducting the DSA.
Note on AH27: If the amendment was applied by the licensee during site reclamation the DSA should be conducted after a minimum of two years from the time of amendment addition. If the fertilizer was applied by the landowner/renter you do not need to wait 2 years before conducting the DSA.
Note on AA32: For Peat Lands soil assessment (sections C, F and soil portion of Section I) are not required.
Note on AF32: For Reclamation of Forest on privately owned lands please contact ER to prescribe the DSA requirements as they are site specific.
Note on X34: Note: Ensure the required approvals are in place prior to proceeding with any changes to the land use.
Note on X38: Note: If the entire access is to remain as an "improvement", sections E, F and G are not required for submission.
Note on AF42: A DSA is not required for the portion of the site and/or access associated with the given exempted licence. Note: If the entire access has been exempted, sections E, F and G are not required for submission.
Note on L44: A DSA of the access is required for all sites. NOTE: If there is no access road associated with the site or if the entire access is proven to be an existing trail, sections E, F and G are not required for submission. NOTE: If a portion of the access is proven to be an existing trail, sections E, F and G are not required for that portion of the existing trail.
Note on AA46: Low/minimal disturbance sites still require both site and access assessments, however, the minimum required assessment locations will be reduced. Refer to Directive PNG018 for further clarification. If you have any questions of whether your site qualifies as a low/minimal disturbance site please contact the AOR group at ER before proceeding with the DSA.
Note on B54: Specific details only need to be supplied when fertilizers or amendments were applied to the site by licensee. If fertilizer or amendment were applied to the site, by the landowner/renter, in accordance with farming practice be sure to note that here.

## A. Landscape
A. Landscape Assessment
Landscape criteria is assessed by comparing the site with the adjacent land. This assessment should be conducted by looking from several vantage points at the site as a whole (not at individual assessment points) when vegetation does not impede the assessment. Any differences noted between the site and the adjacent land must not interfere with normal land use and not show a negative impact on or off-site.
Licence # or Lease Surface Location |  |  | Assessors Name | Assessment Date
0 |  |  | 0
As the evaluation of landscape criteria is somewhat subjective, a brief summary and discussion of inconsistencies should be provided:
DRAINAGE
1) | Is the surface water flow and onsite drainage (i.e. cross site flow, direction, dispersion, ponding, depressional storage) comparable to adjacent land offsite?
2) | Are there any facilities or features left in place (i.e. clay pads, etc) onsite that would negatively impact drainage?
EROSION
3) | Is there any soil erosion (i.e. rills, gullies or blowouts) occurring onsite?
4) | Based on a qualitative assessment of bare soil in relation to cover, is the onsite erosion comparable to the adjacent land offsite?
CONTOUR
5) | Does the contour/roughness onsite conform and blend with adjacent land offsite, and is it consistent with the present and/or intended land use?
STABILITY
6) | Is there any slope movement, slumping, subsidence, or tension cracks occurring onsite?
7) | Is the onsite stability comparable to the adjacent land offsite?
GRAVEL & ROCKS
8) | Is there any gravel (<10cm) and/or rocks (>10cm) piled, windrowed or concentrated in areas onsite?
9) | For Cultivated Sites: | Is there more than a 10% gravel increase in the surface cover anywhere onsite?
Is there a rock increase in the surface cover anywhere onsite?
10) | For Grassland Sites: | Is there more than a 20% gravel (plus rock) increase in the surface cover anywhere onsite?
DEBRIS
11) | Is there any industrial or domestic debris/refuse onsite?
| For Grassland & Peatland Sites: | Is the organic debris (i.e. straw, wood) onsite consistent with adjacent land offsite?
12)
Is there any woody debris (i.e. roots, slash) onsite that is interfering with normal land use or the adjacent lands offsite?
COMMENTS OR JUSTIFICATION (provide additional information regarding landscape criteria below):
Note on AC6: Enter Date as mm/dd/yyyy mm=month as 2 digit # dd=day as 2 digit # yyyy=year as a 4 digit # (i.e.enter 06/19/2007 for June 19, 2007)

## B. Sketch (Lease)
B. Lease Sketch
Licence # or Lease Surface Location |  |  |  | Assessors Name |  |  |  |  | Assessment Date
0 |  |  |  | 0
LEGEND
Control Point | Assessment Point |  | Step Out | Lease Boundary | Access Road Boundary | Drainage Direction | Former Wellhead |  | Former Storage Tank | Former Sump/Pit |  | Former Cement Pad
LANDSCAPE CRITERIA |  |  |  | VEGETATION CRITERIA |  | SOIL CRITERIA |  | OTHER INFORMATION
PD - Poor Drainage |  | E - Erosion |  | VS - Vegetation Stress |  | AD - Admixing |  |  | Improvement Feature Remaining Onsite |  | Approved Reclamation Exempted Area
WP - Water Pooling |  | C - Contour |  | PH - Poor Health Areas |  | PR - Profile Restriction
G/R - Gravel/Rocks |  | D - Debris |  | BA - Bare Areas
ST - Stability |  |  |  | W - Weeds
Lease Size
Length (m)
Width (m)
Area (ha) | 0
Grid Size (m x m)
Land Use / Vegetation
Lease
North
East
South
West
COMMENTS
DEFINE
text
•S#
•C#
Note on Q4: Enter Date as mm/dd/yyyy mm=month as 2 digit # dd=day as 2 digit # yyyy=year as a 4 digit # (i.e.enter 06/19/2007 for June 19, 2007)
Note on B26: Refer to Directive PNG018 to determine the grid size and minimum number of soil/vegetation assessments required based on the size of the site lease.

## C. Soil (Lease)
C. Lease Soil Assessment
Licence # or Lease Surface Location |  |  | Assessors Name |  |  | Assessment Date
0 |  |  | 0
Lease | Topsoil |  |  |  |  | Soil Profile Assessment
Assessment Points | Depth (cm) | Admixing (%) | Texture | Strength | Aggregate Size (cm) | Depth (cm)1 | Topsoil | Subsoil | Comments/Anomalies Observed
S1
S2
S3
S4
S5
S6
S7
S8
S9
Average | #DIV/0!
Control | Topsoil |  |  |  |  | Soil Profile Assessment
Assessment Points | Depth (cm) | Admixing (%) | Texture | Strength | Aggregate Size (cm) | Depth (cm)1 | Topsoil | Subsoil | Comments/Anomalies Observed
C1
C2
C3
C4
C5
C6
C7
C8
60% Average | #DIV/0!
50% Average | #DIV/0!
C. Lease Soil Assessment (Step Out Data)
When a failed parameter is encountered at a lease soil assessment point, the third party consultant may opt to conduct a step-out assessment to determine if it is representative of the assessment grid or not. A step-out consists of assessing three additional points which can be up to 10 m from the original point in a triangular shape around it. The data for the original assessment point, along with the individual step-out data must be reported on the step-out portion of the DSA Form. The average of the step out data, denoted as SO #, should then be transferred into the lease soil assessment table in place of the original assessment point data and used when assessing the criteria requirements for that particular grid.
Licence # or Lease Surface Location |  |  | Assessors Name |  |  | Assessment Date
0 |  |  | 0 |  |  | 0
| Topsoil |  |  |  |  | Soil Profile Assessment
Assessment Points | Depth (cm) | Admixing (%) | Texture | Strength | Aggregate Size (cm) | Depth (cm)1 | Topsoil | Subsoil | Comments/Distance from Failed Point
S# (original)
SO #-1
SO #-2
SO #-3
| #DIV/0! | Average of the 3 Step-Out Locations
Note on H4: Enter as mm/dd/yyyy mm=month as 2 digit # dd=day as 2 digit # yyyy=year as a 4 digit # (i.e.enter 06/19/2007 for June 19, 2007)
Note on B7: Data entry: 1) Data should be entered for each assessed point. NOTE: Several cells have dropdown options which will limit the type of data entry allowed. 2) When a failed parameter is encountered at a lease vegetation assessment point, the third party consultant may opt to conduct a step-out assessment to determine if it is representative of the assessment grid. A step-out consists of assessing three additional points which can be up to 10 m from the original point in a triangular shape around it. The data for the original assessment point, along with the individual step-out data must be reported on the step-out portion of the DSA Form. The average of the step out data, denoted as SO #, should then be transferred into the lease vegetation assessment table in place of the original assessment point data and used when assessing the criteria requirements for that particular grid. Highlight cells that do not meet soil criteria: After all the required data has been entered, scroll over the column headings with the red triangles in the upper right corner to view the criteria required for each column and highlight all the cells (in red) that do not meet criteria. NOTE: Several columns are set to highlight automatically. To manually highlight a cell, click on the given cell, right mouse click, select Format Cells - select the Fill Tab - select the red background color - click OK. Adding additional lease assessment point data row: Click on a row # (on left side) within the appropriate table you wish to add a data entry line to, the row will then be highlighted, right click mouse, select "insert". Repeat as necessary. Deleting lease assessment point data row: Click on the row # (on left side) to select the row you wish to delete, the row will then be highlighted, right click mouse, select "delete". Repeat as necessary.
Note on C7: Topsoil Depth Requirements: Prior to June 19, 2007 • lease average ≥ 60% of control average • each lease point ≥ 50% of control average June 19, 2007 or later: • lease average ≥ 85% of control average • each lease point ≥ 68% of control average NOTE: The replacement depth of any individual lease or access assessment point should never be less than 30% of the control soil depth. If this situation exists on a site further reclamation of the site and subsequent passing DSA would be required. Highlight in red any lease points that fail to meet the applicable requirements above.
Note on D7: Admixing Requirements: Lease admixing class must be equal to or lower than the controls. Highlight in red any lease points that fail to meet the requirement above.
Note on E7: Texture Dropdown Options: C = Clay SCL = Sandy Clay Loam CL = Clay Loam SL = Sandy Loam HC = Heavy Clay Si = Silt L = Loam SiC = Silty Clay LS = Loamy Sand SiCL= Silty Clay Loam S = Sand SiL = Silty Loam SC = Sandy Clay Topsoil Texture Requirements: Refer to Texture Class Triangle in Directive PNG018 and highlight in red any lease points that are not in the same texture class as the controls.
Note on F7: Topsoil Strength Requirement: Lease topsoil strength class must be equal to the controls. Highlight in red any lease points that fail to meet the requirement above.
Note on G7: Aggregate Size Requirement: Lease aggregate size class must be equal to the controls. Highlight in red any lease points that fail to meet the requirement above.
Note on H7: Soil Profile Depth Assessment Requirements: Assessment should be conducted at every second assessment point on and off the lease, to a depth of 50 cm, unless restriction occurs before that depth is reached. Refer to Directive PNG018 for more information. NOTE: Only enter information in the tables where a soil profile assessment was conducted. Highlight in red any lease points that fail to meet the 50 cm depth criteria.
Note on I7: Topsoil Profile Assessment Dropdown Options: • NR=Non-Restrictive • R=Restrictive Topsoil Profile Assessments should observe: -water permeability -vertical root elongation -soil aeration -soil compaction NOTE: Where restrictions are observed provide more information in the corresponding comments column. Only complete the rows corresponding to the assessed point. Highlight in red any "restrictive" lease points. Please note a restrictive soil profile is a FAILED class parameter if the representative controls are non-restrictive.
Note on J7: Subsoil Profile Assessment Dropdown Options: • NR=Non-Restrictive • R=Restrictive Subsoil Profile Assessments should observe the: -water permeability -vertical root elongation -soil aeration -soil compaction NOTE: Where restrictions are observed provide more information in the corresponding comments column. Only complete the rows corresponding to the assessed point. Highlight in red any "restrictive" lease points. Please note a restrictive soil profile is a FAILED class parameter if the controls are non-restrictive.
Note on K7: Indicate if the assessment point once contained a known feature ( well center, sump, flare pit, tank storage area, entrance to lease, etc). Also provide details of any anomalies observed in the assessed grid.
Note on H37: Enter as mm/dd/yyyy mm=month as 2 digit # dd=day as 2 digit # yyyy=year as a 4 digit # (i.e.enter 06/19/2007 for June 19, 2007)
Note on B40: Data entry: 1) Data should be entered for each assessed point. NOTE: Several cells have dropdown options which will limit the type of data entry allowed. 2) When a failed parameter is encountered at a lease soil assessment point, the third party consultant may opt to conduct a step-out assessment to determine if it is representative of the assessment grid or not. A step-out consists of assessing three additional points which can be up to 10 m from the original point in a triangular shape around it. The data for the original assessment point, along with the individual step-out data must be reported on the step-out portion of the DSA Form. The average of the step out data, denoted as SO #, should then be transferred into the lease soil assessment table in place of the original assessment point data and used when assessing the criteria requirements for that particular grid. Adding additional step-out tables: Highlight row numbers 40 to 47 on the left, right click mouse, select copy. Then select row 48 on the left, right click mouse - select insert copied cells.
Note on K42: Indicate the distance of the step-out from the original location.
Note on K43: Indicate the distance of the step-out from the original location.
Note on K44: Indicate the distance of the step-out from the original location.

## D. Veg (Lease)
D. Lease Vegetation Assessment
Licence # |  | Assessors Name |  |  |  | Assessment Date
0 |  | 0
The assessment method used on and offsite were consistent and defined as follows: |  |  | Plant Density |  |  | Bare Area | Weeds
|  |  | # of plants per linear metre |  |  | % bare | % cover
Lease | Plant Species Composition |  |  |  |  | Plant Productivity Rating (PPR)
Assessment Points | Desirable Species Type | Plant Health | Plant Height | Plant Density | Head Length | Seed Health | Seed Development | Pod Density | PPR | Bare Area (%) | Weeds Species Type | Nox Density | Nui Density | Comments
S1 | [8 empty] | #DIV/0!
S2 | [8 empty] | #DIV/0!
S3 | [8 empty] | #DIV/0!
S4 | [8 empty] | #DIV/0!
S5 | [8 empty] | #DIV/0!
S6 | [8 empty] | #DIV/0!
S7 | [8 empty] | #DIV/0!
S8 | [8 empty] | #DIV/0!
S9 | [8 empty] | #DIV/0!
| Lease Average |  | #DIV/0! | #DIV/0! | #DIV/0! | #DIV/0! | #DIV/0! | #DIV/0! | #DIV/0! |  |  | #DIV/0! | #DIV/0!
Control | Plant Species Composition |  |  |  |  | Plant Productivity Rating
Assessment Points | Desirable Species Type | Plant Health | Plant Height | Plant Density | Head Length | Seed Health | Seed Development | Pod Density | PPR | Bare Area (%) | Weeds Species Type | Nox Density | Nui Density | Comments
C1 | [8 empty] | #DIV/0!
C2 | [8 empty] | #DIV/0!
C3 | [8 empty] | #DIV/0!
C4 | [8 empty] | #DIV/0!
C5 | [8 empty] | #DIV/0!
C6 | [8 empty] | #DIV/0!
C7 | [8 empty] | #DIV/0!
C8 | [8 empty] | #DIV/0!
Minimum Requirement Averages |  |  | #DIV/0! | #DIV/0! | #DIV/0! | #DIV/0! | #DIV/0! | #DIV/0! | #DIV/0! | #DIV/0! |  | #DIV/0! | #DIV/0!
#DIV/0!
D. Lease Vegetation Assessment (Step Out Data)
When a failed parameter is encountered at a lease vegetation assessment location, the third party consultant may opt to conduct a step-out assessment to determine if it is representative of the assessment grid. A step-out consists of assessing three additional locations which can be up to 10 m from the original point in a triangular shape around it. The data for the original assessment location, along with the individual step-out data must be reported on the step-out portion of the DSA form. The average of the step out data, denoted as SO #, should then be transferred into the lease vegetation assessment table in place of the original assessment point data and used when assessing the criteria requirements for that particular grid.
Licence # |  | Assessors Name |  |  |  | Assessment Date
0 |  | 0 |  |  |  | 0
| Plant Species Composition |  |  |  |  | Plant Productivity Ratings
Assessment Points | Desirable Species Type | Plant Health | Plant Height | Plant Density | Head Length | Seed Health | Seed Development | Pod Density | PPR | Bare Area (%) | Weed Species Type | Nox Density | Nui Density | Comments/Distance from Failed Point
S# (original) | [8 empty] | #DIV/0!
SO #-1 | [8 empty] | #DIV/0!
SO #-2 | [8 empty] | #DIV/0!
SO #-3 | [8 empty] | #DIV/0!
Average of the 3 Step-Out Locations |  |  | #DIV/0! | #DIV/0! | #DIV/0! | #DIV/0! | #DIV/0! | #DIV/0! | #DIV/0! | #DIV/0! |  | #DIV/0! | #DIV/0!
Note on H4: Enter Date as mm/dd/yyyy mm=month as 2 digit # dd=day as 2 digit # yyyy=year as a 4 digit # (i.e.enter 06/19/2007 for June 19, 2007)
Note on E7: The method selected must be consistence for both on and off site assessment.
Note on H7: The method selected must be consistence for both on and off site assessment.
Note on I7: The method selected must be consistence for both on and off site assessment.
Note on B10: Data entry: 1) Data should be entered for each assessed point, if there are no weeds present at an assessment location, enter "None" in the Weed Species column and "0" in the weed density column to show the assessment was conducted. NOTE: Several cells have dropdown options which will limit the type of data entry allowed. 2) When an failed parameter is encountered at a lease assessment point, the assessor may opt to conduct a step-out assessment to determine if the failed parameter is representative of the assessment grid or not. A step-out consists of assessing the original along with 3 additional points. These additional points can be up to 10 m from the original point in a triangular shape around it. Where a step-out is used, the data for the original assessment point, along with the 3 step-out assessment pointss should be entered in the step-out table below (this information will be required as part of the DSA Form submission). Then the average of the step out data should be transferred into the lease assessment table, denoted as SO #, and used when assessing the criteria for that particular grid. 3) Note: Leave the Pod Density cell blank if the plant does not produce pods and a pod density assessment is not completed. Highlight cells that do not meet vegetation criteria: After all the required data has been entered, scroll over the column headings with the red triangles in the upper right corner to view the criteria required for each column and highlight all the cells (in red) that do not meet criteria. NOTE: Several columns are set to highlight automatically. To manually highlight a cell, click on the given cell, right mouse click, select Format Cells - select the Fill Tab - select the red background color - click OK. Adding additional lease assessment point data row: Click on a row # (on left side) within the appropriate table you wish to add a data entry line to, the row will then be highlighted, right click mouse, select "insert". Repeat as necessary. Deleting lease assessment point data row: Click on the row # (on left side) to select the row you wish to delete, the row will then be highlighted, right click mouse, select "delete". Repeat as necessary. Adding tables to represent land use variability conditions (as noted on the corresponding sketch): *the lease assessment table should always be followed by the corresponding control table to ensure calculations and highlighting are correct* Click on a row #6 (on left side) and while holding the mouse click drag down to row 32, the tables will then be highlighted, right click mouse, select "copy". Then select row 34 on the left, right click mouse - select insert copied cells. Select all cells in the newly pasted lease assessment point table and remove the automated cell highlighting. Delete any empty rows in the tables and make sure to check page breaks where necessary prior to printing. Also verify that the averaging and manual highlighting are correct prior to printing and submission.
Note on C10: Desirable Plant Species Requirements: Desirable Plant species must be equal to the controls. NOTE: Weeds and undesirable plants cannot contribute to the plant vegetation. List the species present, if more space is required, enter the abbreviated name in this column and provide the full name in the comments for the first time it appears in the table. Highlight in red any plant species that are not comparable with those found in the control points.
Note on D10: Plant Health Requirements: Plant health must be equal to the controls. NOTE: Where stressed vegetation is observed, a description should be supplied in the comments column along with photos (added to section H). Highlight in red any lease points where plant health is not comparable to the control points.
Note on E10: Plant Height (cm) Requirement: • each lease point ≥ 80% of control average Highlight in red any lease points that fail to meet the requirement above.
Note on F10: Plant Density Requirements: • each lease point ≥ 80% of control average Highlight in red any points that fail to meet the requirement above.
Note on G10: Head/Pod/Tuber Length (cm) Measurements Requirement: • each lease point ≥ 80% of control average Highlight in red any points that fail to meet the requirement above.
Note on H10: Seed/Head/Pod/Tuber Health Requirements: • each lease assessment point ≥ (average control minus 1) Highlight in red any points that fail to meet the requirement above.
Note on I10: Seed Development Requirements: • each lease assessment point ≥ (average control minus 1) Highlight in red any points that fail to meet the requirement above.
Note on J10: Pod Density Requirements: • each lease assessment point ≥ (average control minus 1) Highlight in red any points that fail to meet the requirement above. Note: Leave blank if the plant does not produce pods and a pod density assessment is not completed.
Note on K10: Plant Productivity Rating Requirements: • each lease assessment point PPR ≥ (average control minus 1) • the average onsite PPR must be no less than 0.5 of the average offsite PPR Automatically calculated after entering values for seed health, seed development, pod density. Highlight in red any points that fail to meet the requirement above.
Note on L10: Bare Area (%) Requirements: • each lease assessment point ≤ [control average + 10%] NOTE: This refers to the areas devoid of vegetation with exposed soil. Please note areas between seed rows are not included. Highlight in red any lease points that fail to meet the requirement above.
Note on M10: Weed Species Requirements: List the species present, if more space is required, enter the abbreviated name in this column and provide the full name in the comments for the first time it appears in the table. NOTE: If no weed species are present enter "None" to indicate the weed assessment was conducted. Highlight in red any weed species that are present on the lease that do not appear in the controls.
Note on N10: Noxious Weed Density Requirements: • average lease ≤ control average for each species type NOTE: If no weed species are present enter "0" to indicate the weed assessment was conducted.
Note on O10: Nuisance/Undesirable Weed Density Requirements: • average lease ≤ control average for each species type NOTE: If no weed species are present enter "0" to indicate the weed assessment was conducted.
Note on K20: Lease Average Onsite Plant Productivity Rating (PPR) Requirements: • the average onsite PPR must be no less than 0.5 of the average offsite PPR Automatically calculated after entering values for seed health, seed development, pod density. Highlight in red any locations that fail to meet the requirement above.
Note on J23: Leave blank if the plant does not produce pods and a pod density assessment is not completed.
Note on E32: Plant height 80% average rating for the control assessment points.
Note on F32: Plant Density 80% average rating for the control assessment points.
Note on G32: Head Length 80% average rating for the control assessment points.
Note on H32: Seed health average rating for the control assessment points minus 1.
Note on I32: Seed development average rating for control assessment points minus 1.
Note on J32: Pod Density average rating for control assessment points minus 1.
Note on K32: Control Plant Productivity Rating average minus 0.5 for comparison against the onsite average.
Note on K33: Plant Productivity Rating average minus 1 for comparison against the individual assessment points.
Note on B42: Data entry: 1) Data should be entered for each assessed location. NOTE: Several cells have dropdown options which will limit the type of data entry allowed. 2) When failing assessment is encountered at a lease assessment location, the assessor may opt to conduct a step-out assessment to determine if the data is representative of the whole grid or not. A step-out consists of assessing the original along with 3 additional locations. These additional locations can be up to 10 m from the original point in a triangular shape around it. Where a step-out is used, the data for the original assessment location, along with the 3 step-out assessment locations should be entered in the step-out table below (this information will be required as part of the DSA Form submission). Then the average of the step out data should be transferred into the lease assessment table, denoted as SO #, and used when assessing the criteria for that particular grid. 3) Note: Leave the Pod Density cell blank if the plant does not produce pods and a pod density assessment is not completed Adding additional step-out tables: Highlight row numbers above and below the 42 to 49 on the left, right click mouse, select copy. Then select row 50 on the left, right click mouse - select insert copied cells.
Note on P44: Indicate the distance of the step-out from the original location.
Note on P45: Indicate the distance of the step-out from the original location.
Note on P46: Indicate the distance of the step-out from the original location.

## E. Sketch (Access)
E. Access Sketch
Licence # or Access Surface Location |  |  |  | Assessors Name |  |  |  | Assessment Date (mm/dd/yyyy)
0 |  |  |  | 0
LEGEND
Access Control Point |  |  | Access Assessment Point |  | Lease Boundary |  | Access Road Boundary |  | Drainage Direction
LANDSCAPE CRITERIA |  |  |  | VEGETATION CRITERIA |  | SOIL CRITERIA | OTHER INFORMATION
PD - Poor Drainage |  | E - Erosion |  | VS - Vegetation Stress |  | AD - Admixing |  | Improvement Feature Remaining Onsite | Approved Reclamation Exempted Area
WP - Water Pooling |  | C - Contour |  | PH - Poor Health Areas |  | PR - Profile Restriction
G/R - Gravel/Rocks |  | D - Debris |  | BA - Bare Areas
ST - Stability |  |  |  | W - Weeds
Access Size
Length (m)
Width (m)
Area (ha) | 0
Land Use / Vegetation
Access
North
East
South
West
COMMENTS
DEFINE
text
•A#
•AC#
Note on Q4: Enter Date as mm/dd/yyyy mm=month as 2 digit # dd=day as 2 digit # yyyy=year as a 4 digit # (i.e.enter 06/19/2007 for June 19, 2007)
Note on D22: Refer to Directive PNG018 to determine the minimum number of soil/vegetation assessments required based on the length of the access road.

## F. Soil (Access)
F. Access Soil Assessment | [8 empty] | 0.6
Licence # or Access Surface Location |  |  | Assessors Name |  |  | Assessment Date
0 |  |  | 0
| Topsoil |  |  |  |  | Soil Profile Assessment
Assessment Points | Depth (cm) | Admixing (%) | Texture | Strength | Aggregate Size (cm) | Depth (cm)1 | Topsoil | Subsoil | Comments/Anomalies Observed
A1
AC1
A2
AC2
A3
AC3
A4
AC4
A5
AC5
A6
AC6
Note on H4: Enter Date as mm/dd/yyyy mm=month as 2 digit # dd=day as 2 digit # yyyy=year as a 4 digit # (i.e.enter 06/19/2007 for June 19, 2007)
Note on B7: Data entry: Data should be entered for each assessed point. NOTE: Several cells have dropdown options which will limit the type of data entry allowed. Highlight cells that do not meet soil criteria: After all the required data has been entered, scroll over the column headings with the red triangles in the upper right corner to view the criteria required for each column and highlight all the cells (in red) that do not meet criteria. NOTE: Several columns are set to highlight automatically. To manually highlight a cell, click on the given cell, right mouse click, select Format Cells - select the Fill Tab - select the red background color - click OK. Adding additional paired access assessment point data rows: Click on the cell B18 (below AC5) and enter the new access assessment point data, then click on cell B19 and enter the new paired access control point data. Repeat as necessary. FYI when adding new rows the automated highlighting does not work so please ensure cells are manually highlighted where required. Deleting paired access assessment point data rows: Click on the rows # (on left side) to select the paired rows you wish to delete, the rows will then be highlighted, right click mouse, select "delete". Repeat as necessary.
Note on C7: Topsoil Depth Requirements: Prior to June 19, 2007 • each access point ≥ 60% of paired control June 19, 2007 or later: • each access point ≥ 85% of paired control Highlight in red any access points that fail to meet the applicable requirement above.
Note on D7: Admixing Requirements: Access admixing class must be equal to or lower than the corresponding paired control. Highlight in red any access points that fail to meet the requirement above.
Note on E7: Texture Dropdown Options: C = Clay SCL = Sandy Clay Loam CL = Clay Loam SL = Sandy Loam HC = Heavy Clay Si = Silt L = Loam SiC = Silty Clay LS = Loamy Sand SiCL= Silty Clay Loam S = Sand SiL = Silty Loam SC = Sandy Clay Site Texture Requirements: Refer to Texture Class Triangle in Directive PNG018 and highlight in red any access points that are not in the same texture class as the corresponding paired control.
Note on F7: Site Topsoil Strength Requirement: Access topsoil strength class must be equal to the corresponding paired control. Highlight in red any access points that fail to meet the above criteria.
Note on G7: Site Aggregate Size Requirement: Access aggregate size class must be equal to the corresponding paired control. Highlight in red any access points that fail to meet the requirement above.
Note on H7: Soil Profile Depth Assessment Requirements: Assessment should be conducted at every assessment point on and off the access, to a depth of 50 cm, unless restriction occurs before that depth is reached. Refer to Directive PNG018 for more information. NOTE: Only enter information in the tables where a soil profile assessment was conducted. Highlight in red any lease points that fail to meet the 50 cm depth criteria.
Note on I7: Topsoil Profile Assessment Dropdown Options: • NR=Non-Restrictive • R=Restrictive Topsoil Profile Assessments should observe the: -water permeability -vertical root elongation -soil aeration -soil compaction NOTE: Where restrictions are observed provide more information in the corresponding comments column. Only complete the rows corresponding to the assessed point. Highlight in red any "restrictive" lease points. Please note a restrictive soil profile is a FAILED class parameter if the representative controls are non-restrictive.
Note on J7: Subsoil Profile Assessment Dropdown Options: • NR=Non-Restrictive • R=Restrictive Subsoil Profile Assessments should observe the: -water permeability -vertical root elongation -soil aeration -soil compaction NOTE: Where restrictions are observed provide more information in the corresponding comments column. Only complete the rows corresponding to the assessed point. Highlight in red any "restrictive" lease points. Please note a restrictive soil profile is a FAILED class parameter if the representative controls are non-restrictive.

## G. Veg (Access)
G. Access Vegetation Assessment
Licence # or Access Surface Location |  | Assessors Name |  |  |  | Assessment Date
0 |  | 0
The assessment method used on and offsite were consistent and defined as follows: |  |  | Plant Vegetation |  |  | Bare Area | Weeds / Undesirable Plants
|  |  | # of plants per linear metre |  |  | % bare | % cover
| Plant Species Composition |  |  |  |  | Plant Productivity Rating
Assessment Points | Desirable Species Type | Plant Health | Plant Height | Plant Density | Head Length | Seed Health | Seed Development | Pod Density | PPR | Bare Area (%) | Weed Species Type | Nox Density | Nui Density | Comments
A1 | [8 empty] | #DIV/0!
AC1 | [8 empty] | #DIV/0!
A2 | [8 empty] | #DIV/0!
AC2 | [8 empty] | #DIV/0!
A3 | [8 empty] | #DIV/0!
AC3 | [8 empty] | #DIV/0!
A4 | [8 empty] | #DIV/0!
AC4 | [8 empty] | #DIV/0!
A5 | [8 empty] | #DIV/0!
AC5 | [8 empty] | #DIV/0!
A6 | [8 empty] | #DIV/0!
AC6 | [8 empty] | #DIV/0!
Note on H4: Enter Date as mm/dd/yyyy mm=month as 2 digit # dd=day as 2 digit # yyyy=year as a 4 digit # (i.e.enter 06/19/2007 for June 19, 2007)
Note on E7: The method selected must be consistence for both on and off site assessment.
Note on H7: The method selected must be consistence for both on and off site assessment.
Note on I7: The method selected must be consistence for both on and off site assessment.
Note on B11: Data Entry: 1) Data should be entered for each assessed point, if there are no weeds present at an assessment point, enter "None" in the Weed Species column and "0" in the weed density column to show the assessment was conducted. NOTE: Several cells have dropdown options which will limit the type of data entry allowed. 2) Note: Leave the Pod Density cell blank if the plant does not produce pods and a pod density assessment is not completed Highlight cells that do not meet vegetation criteria: After all the required data has been entered, scroll over the column headings with the red triangles in the upper right corner to view the criteria required for each column and highlight all the cells (in red) that do not meet criteria. NOTE: Several columns are set to highlight automatically. To manually highlight a cell, click on the given cell, right mouse click, select Format Cells - select the Fill Tab - select the red background color - click OK. Adding additional paired access assessment point data rows: Click on the cell B24 (below AC6) and enter the new access assessment point data, then click on cell B25 and enter the new paired access control point data. Repeat as necessary. FYI when adding new rows the automated highlighting does not work so please ensure cells are manually highlighted where required. Deleting paired access assessment point data rows: Click on the rows # (on left side) to select the paired rows you wish to delete, the rows will then be highlighted, right click mouse, select "delete". Repeat as necessary.
Note on C11: Desirable Plant Species Type Requirements: NOTE: Weeds and undesirable plants cannot contribute to the plant vegetation. List the species present, if more space is required, enter the abbreviated name in this column and provide the full name in the comments for the first time it appears in the table. Highlight in red any plant species that are not comparable with those found in the paired control point.
Note on D11: Plant Health Requirements: Plant health must be equal to the corresponding control. NOTE: Where stressed vegetation is observed, a description should be supplied in the comments column along with photos (added to section H). Highlight in red any access points where plant health is not compatible to the paired control point.
Note on E11: Plant Height (cm) Requirement: • each access point ≥ 80% of corresponding paired control Highlight in red any access point that fail to meet the requirement above.
Note on F11: Plant Density Requirements: • each access point ≥ 80% of corresponding paired control Highlight in red any access points that fail to meet the requirement above.
Note on G11: Head/Pod/Tuber Length (cm) Requirement: • each access point ≥ 80% of corresponding paired control Highlight in red any access points that fail to meet the requirement above.
Note on H11: Seed/Head/Pod/Tuber Health Requirements: • each access assessment point ≥ corresponding paired control minus 1. Highlight in red any points that fail to meet the requirement above.
Note on I11: Seed Development Requirements: • each access assessment point ≥ corresponding paired control minus 1. Highlight in red any points that fail to meet the requirement above.
Note on J11: Pod Density Requirements: • each access assessment point ≥ corresponding paired control minus 1. Highlight in red any points that fail to meet the requirement above. Leave blank if the plant does not produce pods and a pod density assessment is not completed.
Note on K11: Plant Productivity Rating Requirements: • each access assessment point PPR ≥ corresponding paired PPR control minus 1. Automatically calculated after entering values for seed health, seed development, pod density. Highlight in red any points that fail to meet the requirement above.
Note on L11: Percent Bare Area Requirements: • each access point ≤ [corresponding paired control + 10%] NOTE: This refers to the areas devoid of vegetation with exposed soil. Please note areas between seed rows are not included. Highlight in red any access points that fail to meet the requirement above.
Note on M11: Weed Species Type Requirements: List the species present, if more space is required, enter the abbreviated name in this column and provide the full name in the comments for the first time it appears in the table. NOTE: If no weed species are present enter "None" to indicate the weed assessment was conducted. Highlight in red any weed species that are present on the access that do not appear in the corresponding paired control.
Note on N11: Noxious Weed Density Requirements: • each access location ≤ corresponding paired control Highlight in red any points that fail to meet the requirement above. NOTE: If no weed species are present enter "0" to indicate the weed assessment was conducted.
Note on O11: Nuisance/Undesirable Weed Density Requirements: • each access point ≤ corresponding paired control Highlight in red any points that fail to meet the requirement above. NOTE: If no weed species are present enter "0" to indicate the weed assessment was conducted.

## H. Photos
H. Photos
Photographs documenting the conditions observed on and off site during the landscape, soil and vegetation assessments must be included along with any anomalies observed, any visual signs of root restriction, plant heads with a comparative measuring apparatus (tape measure, hand, etc.), reduced vegetation growth/density or disease, water pooling, visible salt crystals, depth of soil assessment/profile assessment along with measuring equipment for confirmation, etc.
**Add Consulting Company Logo or Name |  | Licence # or Lease Surface Location | Detailed Site Assessment Photos Prepared by:
|  | 0 | 0
PHOTO # 1 | *Add Photo
Date Taken:
Location:
Description:
PHOTO # 2
Date Taken:
0
Location:
Description:
PHOTO # 3
Date Taken:
0
Location:
Description:
PHOTO # 4
Date Taken:
0
Location:
Description:
PHOTO # 5
Date Taken:
0
Location:
Description:
PHOTO # 6
Date Taken:
0
Location:
Description:
PHOTO # 7
Date Taken:
0
Location:
Description:
PHOTO # 8
Date Taken:
0
Location:
Description:
PHOTO # 9
Date Taken:
0
Location:
Description:
PHOTO # 10
Date Taken:
0
Location:
Description:
PHOTO # 11
Date Taken:
0
Location:
Description:
PHOTO # 12
Date Taken:
0
Location:
Description:
PHOTO # 13
Date Taken:
0
Location:
Description:
PHOTO # 14
Date Taken:
0
Location:
Description:
PHOTO # 15
Date Taken:
0
Location:
Description:
PHOTO # 16
Date Taken:
0
Location:
Description:
PHOTO # 17
Date Taken:
0
Location:
Description:
PHOTO # 18
Date Taken:
0
Location:
Description:
PHOTO # 19
Date Taken:
0
Location:
Description:
PHOTO # 20
Date Taken:
0
Location:
Description:
PHOTO # 21
Date Taken:
0
Location:
Description:
PHOTO # 22
Date Taken:
0
Location:
Description:
PHOTO # 23
Date Taken:
0
Location:
Description:
PHOTO # 24
Date Taken:
0
Location:
Description:
PHOTO # 25
Date Taken:
0
Location:
Description:
PHOTO # 26
Date Taken:
0
Location:
Description:
PHOTO # 27
Date Taken:
0
Location:
Description:
PHOTO # 28
Date Taken:
0
Location:
Description:
PHOTO # 29
Date Taken:
0
Location:
Description:
PHOTO # 30
Date Taken:
0
Location:
Description:
Note on Y6: Name of the Consultant that prepared the photos and write-up (section H).
Note on J8: Photographs documenting the conditions observed on and off site during the landscape, soil and vegetation assessments must be included along with any anomalies observed, any visual signs of root restriction, plant heads with a comparative measuring apparatus (tape measure, hand, etc.), reduced vegetation growth/density or disease, water pooling, visible salt crystals, depth of soil assessment/profile assessment along with measuring equipment for confirmation, etc. NOTE: The form is set up to allow for 30 pictures, but can be reduced/expanded as needed. Please check the printer settings before printing to ensure all photos are inlcuded.
Note on B10: Enter as mm/dd/yyyy mm=month as 2 digit # dd=day as 2 digit # yyyy=year as a 4 digit # (i.e.enter 06/19/2007 for June 19, 2007)
Note on B12: Describe the location being represented in the photo, either by: - the corresponding Sketch Grid # (i.e. S1 or A1); or - the view/direction taken from and direction facing (i.e. view from well center facing southwest)
Note on J24: Describe what is being shown in the photo.
Note on B32: Enter as mm/dd/yyyy mm=month as 2 digit # dd=day as 2 digit # yyyy=year as a 4 digit # (i.e.enter 06/19/2007 for June 19, 2007)
Note on B55: Enter as mm/dd/yyyy mm=month as 2 digit # dd=day as 2 digit # yyyy=year as a 4 digit # (i.e.enter 06/19/2007 for June 19, 2007)
Note on B77: Enter as mm/dd/yyyy mm=month as 2 digit # dd=day as 2 digit # yyyy=year as a 4 digit # (i.e.enter 06/19/2007 for June 19, 2007)
Note on B100: Enter as mm/dd/yyyy mm=month as 2 digit # dd=day as 2 digit # yyyy=year as a 4 digit # (i.e.enter 06/19/2007 for June 19, 2007)
Note on B122: Enter as mm/dd/yyyy mm=month as 2 digit # dd=day as 2 digit # yyyy=year as a 4 digit # (i.e.enter 06/19/2007 for June 19, 2007)
Note on B145: Enter as mm/dd/yyyy mm=month as 2 digit # dd=day as 2 digit # yyyy=year as a 4 digit # (i.e.enter 06/19/2007 for June 19, 2007)
Note on B167: Enter as mm/dd/yyyy mm=month as 2 digit # dd=day as 2 digit # yyyy=year as a 4 digit # (i.e.enter 06/19/2007 for June 19, 2007)
Note on B190: Enter as mm/dd/yyyy mm=month as 2 digit # dd=day as 2 digit # yyyy=year as a 4 digit # (i.e.enter 06/19/2007 for June 19, 2007)
Note on B212: Enter as mm/dd/yyyy mm=month as 2 digit # dd=day as 2 digit # yyyy=year as a 4 digit # (i.e.enter 06/19/2007 for June 19, 2007)
Note on B235: Enter as mm/dd/yyyy mm=month as 2 digit # dd=day as 2 digit # yyyy=year as a 4 digit # (i.e.enter 06/19/2007 for June 19, 2007)
Note on B257: Enter as mm/dd/yyyy mm=month as 2 digit # dd=day as 2 digit # yyyy=year as a 4 digit # (i.e.enter 06/19/2007 for June 19, 2007)
Note on B280: Enter as mm/dd/yyyy mm=month as 2 digit # dd=day as 2 digit # yyyy=year as a 4 digit # (i.e.enter 06/19/2007 for June 19, 2007)
Note on B302: Enter as mm/dd/yyyy mm=month as 2 digit # dd=day as 2 digit # yyyy=year as a 4 digit # (i.e.enter 06/19/2007 for June 19, 2007)
Note on B325: Enter as mm/dd/yyyy mm=month as 2 digit # dd=day as 2 digit # yyyy=year as a 4 digit # (i.e.enter 06/19/2007 for June 19, 2007)
Note on B347: Enter as mm/dd/yyyy mm=month as 2 digit # dd=day as 2 digit # yyyy=year as a 4 digit # (i.e.enter 06/19/2007 for June 19, 2007)
Note on B370: Enter as mm/dd/yyyy mm=month as 2 digit # dd=day as 2 digit # yyyy=year as a 4 digit # (i.e.enter 06/19/2007 for June 19, 2007)
Note on B392: Enter as mm/dd/yyyy mm=month as 2 digit # dd=day as 2 digit # yyyy=year as a 4 digit # (i.e.enter 06/19/2007 for June 19, 2007)
Note on B415: Enter as mm/dd/yyyy mm=month as 2 digit # dd=day as 2 digit # yyyy=year as a 4 digit # (i.e.enter 06/19/2007 for June 19, 2007)
Note on B437: Enter as mm/dd/yyyy mm=month as 2 digit # dd=day as 2 digit # yyyy=year as a 4 digit # (i.e.enter 06/19/2007 for June 19, 2007)
Note on B460: Enter as mm/dd/yyyy mm=month as 2 digit # dd=day as 2 digit # yyyy=year as a 4 digit # (i.e.enter 06/19/2007 for June 19, 2007)
Note on B482: Enter as mm/dd/yyyy mm=month as 2 digit # dd=day as 2 digit # yyyy=year as a 4 digit # (i.e.enter 06/19/2007 for June 19, 2007)
Note on B505: Enter as mm/dd/yyyy mm=month as 2 digit # dd=day as 2 digit # yyyy=year as a 4 digit # (i.e.enter 06/19/2007 for June 19, 2007)
Note on B527: Enter as mm/dd/yyyy mm=month as 2 digit # dd=day as 2 digit # yyyy=year as a 4 digit # (i.e.enter 06/19/2007 for June 19, 2007)
Note on B550: Enter as mm/dd/yyyy mm=month as 2 digit # dd=day as 2 digit # yyyy=year as a 4 digit # (i.e.enter 06/19/2007 for June 19, 2007)
Note on B572: Enter as mm/dd/yyyy mm=month as 2 digit # dd=day as 2 digit # yyyy=year as a 4 digit # (i.e.enter 06/19/2007 for June 19, 2007)
Note on B595: Enter as mm/dd/yyyy mm=month as 2 digit # dd=day as 2 digit # yyyy=year as a 4 digit # (i.e.enter 06/19/2007 for June 19, 2007)
Note on B617: Enter as mm/dd/yyyy mm=month as 2 digit # dd=day as 2 digit # yyyy=year as a 4 digit # (i.e.enter 06/19/2007 for June 19, 2007)
Note on B640: Enter as mm/dd/yyyy mm=month as 2 digit # dd=day as 2 digit # yyyy=year as a 4 digit # (i.e.enter 06/19/2007 for June 19, 2007)
Note on B662: Enter as mm/dd/yyyy mm=month as 2 digit # dd=day as 2 digit # yyyy=year as a 4 digit # (i.e.enter 06/19/2007 for June 19, 2007)

## I. Summary
I. Summary
Licence # or Lease Surface Location |  | Assessors Name |  | Assessment Date
0 |  | 0
Landscape Assessment Criteria Summary |  |  | Lease & Access
1) | Is the landscape on-site comparable to the adjacent lands offsite?
Soil Assessment Criteria Summary |  |  | Lease |  | Access
2) | Has topsoil been adequately replaced as per topsoil depth requirements?
3) | Is the topsoil admixing onsite comparable to the admixing offsite?
4) | Is the topsoil texture onsite comparable to offsite?
5) | Is the topsoil strength onsite comparable to offsite?
6) | Is the topsoil aggregate size onsite comparable to offsite?
7) | Is there a restrictive layer in the topsoil or subsoil profile onsite that is not comparable to offsite?
Vegetation Assessment Criteria Summary |  |  | Lease |  | Access
8) | Is the plant species composition onsite comparable to the plant species composition found offsite?
9) | Is the plant health onsite comparable to the plant health offsite?
10) | Is the plant height onsite comparable to the plant height offsite?
11) | Is the plant density onsite comparable to the plant density offsite?
12) | Is the plant productivity ratings onsite equal to or greater than the productivity ratings offsite?
13) | Is the head/pod/tuber length onsite comparable to the head/pod/tuber length offsite?
14) | Are the % bare areas onsite comparable to the % bare areas offsite?
15) | Is the weed or undesirable plant species onsite also found offsite?
16) | Is the density of noxious/nuisance weeds or undesirable plants onsite greater than offsite?
17) | Were any prohibited weeds found onsite eradicated?
COMMENTS OR JUSTIFICATION
(in the space below provide additional information regarding soil/vegetation criteria and justification, where applicable)
Note on AC4: Enter Date as mm/dd/yyyy mm=month as 2 digit # dd=day as 2 digit # yyyy=year as a 4 digit # (i.e.enter 06/19/2007 for June 19, 2007)

## J. Conclusions Recommendation
J. Conclusions and Recommendations
Licence # or Lease Surface Location |  |  | Assessors Name | [6 empty] | Assessment Date
0 |  |  | 0
CONCLUSIONS
1) | Overall does any area on the site or access fail to meet landscape criteria where justification could not be provided?
2) | Overall does more than one grid fail to meet soil criteria where justification could not be provided?
3) | Overall do any grids fail to meet vegetation criteria where justification could not be provided?
RECOMMENDATIONS (Based on the professional opinion of the qualified third party consultant, the DSA for the given site and access)
PASSES (landscape/soil/vegetation conclusions above all pass)
ADDITIONAL WORK REQUIRED
(provide details of the criteria that failed and what work should be carried out to correct any issue(s) prior to conducting a future DSA)
K. Declaration
DSA Completeness Checklist Please check off the appropriate boxes indicating the sections completed and included in this DSA.
| Title Page |  |  | D. Lease Vegetation Assessment |  |  |  |  | H. Photos
| A. Landscape Assessment |  |  | E. Access Sketch |  |  |  |  | I. Summary
| B. Lease Sketch |  |  | F. Access Soil Assessment |  |  |  |  | J. Conclusions & Recommendations
| C. Lease Soil Assessment |  |  | G. Access Vegetation Assessment |  |  |  |  | K. Declaration by Qualified Third-Party Consultant
This Detailed Site Assessment was conducted on behalf of | [6 empty] | 0
for the site, with surface located at |  | 0 | [5 empty] | ).
I |  |  |  | of | 0
certify that all applicable sections within this DSA Form have been completed and, to the best of my knowledge, all of the aforementioned information is accurate and has been provided. I understand that all applicable sections within this form (and required attachments) are mandatory as part of the DSA submission to the Ministry of the Energy and Resources, and an incomplete submission will result in the application being denied.
Qualified Third-Party Consultant Signature | [5 empty] | Date |  |  | Third-Party Consultant Qualifications
The above signature must meet the third party consultant qualifications provided in Directive PNG016.
Note on AC4: Enter Date as mm/dd/yyyy mm=month as 2 digit # dd=day as 2 digit # yyyy=year as a 4 digit # (i.e.enter 06/19/2007 for June 19, 2007)
Note on AC7: To be considered a passing DSA the entire site and access evaluated must meet all landscape criteria. Is there any area where landscape criteria could not be met where justification could not be provided in section A? If so, the DSA fails.
Note on AC8: To be considered a passing DSA the entire site and access evaluated must meet all soil criteria; with the exception of 1 grid. Is there more than one grid where soil criteria could not be met where justification could not be provided in section I? If so, the DSA Fails.
Note on AC9: To be considered a passing DSA the entire site and access evaluated must meet all vegetation criteria. Is there any area where vegetation criteria could not be met where justification could not be provided in section I? If so, the DSA Fails.
Note on B11: A passing DSA is required with the AOR submission. NOTE: If the recommendations result in a failing DSA then the site will require further reclamation and subsequent DSA assessment until a passing DSA can be achieved for AOR submission. If you have any issues please contact the Saskatchewan AOR group for advice prior to submission as failing DSA will result in the AOR application being denied.
Note on S27: Licensee's Name
Note on C30: Name of the Qualified Third Party Consultants signing below.
Note on P30: Consultant Company Name