PL-00021155 | 142800234W1OE | Y | 128 | SK PS 00174648 | 2023-10-11 | 106881-53 | 08-33-002-34W1 | 14-28-002-34W1 | Pipeline Segment Connection Below Ground | Multi Well Battery | Flowline | 14-28-002-34W1 Battery OE | SATURN OIL & GAS INC. | Operating | Oil Well Effluent |  | Fibreglass | 1.339 | 1.339 | [8 empty] | 4960 |  |  |  |  | 17 | SYSGEN | N
PL-00021155 | 142800234W1OE | Y | 52 | SK PS 00174572 | 2023-10-11 | 106881-45 | 15-33-002-34W1 | 13-34-002-34W1 | Blind End | Blind End | Flowline | 14-28-002-34W1 Battery OE | SATURN OIL & GAS INC. | Discontinued | Oil Well Effluent |  | Composite | 0.651 | 0.651 | [8 empty] | 0 |  |  |  |  | 17 | SYSGEN | N
PL-00021148 | 040500733W1OE | Y | 15 | SK PS 00174151 | 2023-10-11 | 123264 | 13-01-007-34W1 | 13-01-007-34W1 | Blind End | Blind End | Flowline | 04-05-007-33W1 Battery OE | SATURN OIL & GAS INC. | Discontinued | Oil Well Effluent |  | Fibreglass | 0.165 | 0.165 | [8 empty] | 4960 |  |  |  |  | 27 | SYSGEN | N
PL-00021153 | Fox Valley 16-31 | Y | 151 | SK PS 00174478 | 2023-10-11 | 153135-001 | 14-08-018-26W3 | 06-08-018-26W3 | Well | Pipeline Segment Connection Below Ground | Flowline |  | CANADIAN NATURAL RESOURCES LIMITED | Operating | Natural Gas |  |  | 0.788 | 0.788 | [8 empty] | 1750 |  |  |  |  | 0 | SHAPEFILE | N
PL-00021146 | 022000632W1OE | Y | 30 | SK PS 00174062 | 2023-10-11 | 137990 | 14-07-006-32W1 | 04-18-006-32W1 | Pipeline Segment Connection Above Ground | Oil Satellite | Flowline | 02-20-006-32W1 Battery OE | SATURN OIL & GAS INC. | Operating | Oil Well Effluent |  | Fibreglass | 0.414 | 0.414 | 104.9 | [7 empty] | 4960 |  |  |  |  | 15 | SYSGEN | N
PL-00021161 | 131100402W2OE | Y | 21 | SK PS 00174893 | 2023-10-11 | 172098 | 04-28-003-01W2 | 09-29-003-01W2 | Well | Oil Satellite | Flowline | 13-11-004-02W2 Battery OE | SATURN OIL & GAS INC. | Discontinued | Oil Well Effluent |  | Fibreglass | 0.872 | 0.872 | [8 empty] | 4960 |  |  |  |  | 15 | SYSGEN | N
PL-00021155 | 142800234W1OE | Y | 57 | SK PS 00174577 | 2023-10-11 | 109926-31 | 05-33-002-34W1 | 07-33-002-34W1 | Blind End | Blind End | Flowline | 14-28-002-34W1 Battery OE | SATURN OIL & GAS INC. | Abandoned | Oil Well Effluent |  | Steel | 0.823 | 0.823 | [8 empty] | 0 |  |  |  |  | 17 | SYSGEN | N
PL-00021148 | 040500733W1OE | Y | 37 | SK PS 00174173 | 2023-10-11 | 152046 | 11-05-007-33W1 | 12-05-007-33W1 | Well | Oil Satellite | Flowline | 04-05-007-33W1 Battery OE | SATURN OIL & GAS INC. | Operating | Oil Well Effluent |  | Steel | 0.28 | 0.28 | [8 empty] | 4960 |  |  |  |  | 27 | SYSGEN | N
PL-00021155 | 142800234W1OE | Y | 33 | SK PS 00174553 | 2023-10-11 | 106881-31 | 16-02-003-34W1 | 10-02-003-34W1 | Blind End | Blind End | Flowline | 14-28-002-34W1 Battery OE | SATURN OIL & GAS INC. | Abandoned | Oil Well Effluent |  | Steel | 0.587 | 0.587 | [8 empty] | 0 |  |  |  |  | 17 | SYSGEN | N
PL-00021153 | Fox Valley 16-31 | Y | 6 | SK PS 00174333 | 2023-10-11 | 105534-001 | 11-10-016-26W3 | 08-09-016-26W3 | Blind End | Blind End | Flowline |  | CANADIAN NATURAL RESOURCES LIMITED | Abandoned | Natural Gas |  |  | 0.709 | 0.709 | [8 empty] | 0 |  |  |  |  | 0 | SHAPEFILE | N
PL-00021153 | Fox Valley 16-31 | Y | 122 | SK PS 00174449 | 2023-10-11 | 145576-001 | 16-31-016-26W3 |  | Pipeline Segment Connection Above Ground | Pipeline Segment Connection Below Ground | Flowline |  | CANADIAN NATURAL RESOURCES LIMITED | Operating | Natural Gas |  |  | 0.202 | 0.202 | [8 empty] | 1750 |  |  |  |  | 0 | SHAPEFILE | N
PL-00021155 | 142800234W1OE | Y | 98 | SK PS 00174618 | 2023-10-11 | 106881-140 | 03-29-002-34W1 | 14-20-002-34W1 | Well | Pipeline Segment Connection Above Ground | Flowline | 14-28-002-34W1 Battery OE | SATURN OIL & GAS INC. | Discontinued | Oil Well Effluent |  | Composite | 0.181 | 0.181 | [8 empty] | 4960 |  |  |  |  | 17 | SYSGEN | N
PL-00021155 | 142800234W1OE | Y | 78 | SK PS 00174598 | 2023-10-11 | 106881-132 | 16-25-002-01W2 | 16-25-002-01W2 | Well | Oil Satellite | Flowline | 14-28-002-34W1 Battery OE | SATURN OIL & GAS INC. | Discontinued | Oil Well Effluent |  | Steel | 0.153 | 0.153 | [8 empty] | 4960 |  |  |  |  | 17 | SYSGEN | N
PL-00021155 | 142800234W1OE | Y | 60 | SK PS 00174580 | 2023-10-11 | 199296 | 07-33-002-34W1 | 07-33-002-34W1 | Blind End | Blind End | Flowline | 14-28-002-34W1 Battery OE | SATURN OIL & GAS INC. | Abandoned | Oil Well Effluent |  | Steel | 0.038 | 0.038 | [8 empty] | 0 |  |  |  |  | 17 | SYSGEN | N
PL-00021150 | 000003119W2OE | Y | 36 | SK PS 00174253 | 2023-10-11 | 162867 | 01-14-031-19W3 | 08-14-031-19W3 | Blind End | Blind End | Flowline | 00-00-031-19W3 Battery OE | SATURN OIL & GAS INC. | Abandoned | Oil Well Effluent |  | Steel | 0.375 | 0.375 | [8 empty] | 0 | [5 empty] | SYSGEN | N
PL-00021155 | 142800234W1OE | Y | 74 | SK PS 00174594 | 2023-10-11 | 106881-129 | 07-32-002-34W1 | 14-28-002-34W1 | Oil Satellite | Multi Well Battery | Flowline | 14-28-002-34W1 Battery OE | SATURN OIL & GAS INC. | Operating | Oil Well Effluent |  | Fibreglass | 1.592 | 1.592 | [8 empty] | 4960 |  |  |  |  | 17 | SYSGEN | N
PL-00021152 | 121900233W1OE | Y | 44 | SK PS 00174326 | 2023-10-11 | 106872-63 | 07-13-002-34W1 | 01-13-002-34W1 | Blind End | Blind End | Flowline | 12-19-002-33W1 Battery OE | SATURN OIL & GAS INC. | Abandoned | Oil Well Effluent |  | Steel | 0.448 | 0.448 | [8 empty] | 0 | [5 empty] | SYSGEN | N
PL-00021153 | Fox Valley 16-31 | Y | 70 | SK PS 00174397 | 2023-10-11 | 105509-001 | 14-19-017-26W3 | 06-30-017-26W3 | Well | Pipeline Segment Connection Below Ground | Flowline |  | CANADIAN NATURAL RESOURCES LIMITED | Operating | Natural Gas |  |  | 0.847 | 0.847 | [8 empty] | 1750 |  |  |  |  | 0 | SHAPEFILE | N
PL-00021157 | 112300234W1OE | Y | 19 | SK PS 00174726 | 2023-10-11 | 106872-30 | 05-24-002-34W1 | 03-24-002-34W1 | Blind End | Blind End | Flowline | 11-23-002-34W1 Battery OE | SATURN OIL & GAS INC. | Abandoned | Oil Well Effluent |  | Steel | 0.565 | 0.565 | [8 empty] | 0 |  |  |  |  | 11 | SYSGEN | N
PL-00021153 | Fox Valley 16-31 | Y | 45 | SK PS 00174372 | 2023-10-11 | 105536-900 | 06-21-016-26W3 | 08-21-016-26W3 | Well | Pipeline Segment Connection Below Ground | Flowline |  | CANADIAN NATURAL RESOURCES LIMITED | Operating | Natural Gas |  |  | 1.004 | 1.004 | [8 empty] | 1750 |  |  |  |  | 0 | SHAPEFILE | N
PL-00021161 | 131100402W2OE | Y | 13 | SK PS 00174885 | 2023-10-11 | 123667-1 | 13-13-004-02W2 | 16-14-004-02W2 | Oil Satellite | Pipeline Segment Connection Below Ground | Flowline | 13-11-004-02W2 Battery OE | SATURN OIL & GAS INC. | Operating | Oil Well Effluent |  | Fibreglass | 0.187 | 0.187 | [8 empty] | 4960 |  |  |  |  | 15 | SYSGEN | N
PL-00021150 | 000003119W2OE | Y | 23 | SK PS 00174240 | 2023-10-11 | 162854 | 02-14-031-19W3 | 01-14-031-19W3 | Blind End | Blind End | Flowline | 00-00-031-19W3 Battery OE | SATURN OIL & GAS INC. | Abandoned | Oil Well Effluent |  | Steel | 0.293 | 0.293 | [8 empty] | 0 | [5 empty] | SYSGEN | N
PL-00021152 | 121900233W1OE | Y | 18 | SK PS 00174300 | 2023-10-11 | 109918-14 | 13-20-002-33W1 | 15-19-002-33W1 | Blind End | Blind End | Flowline | 12-19-002-33W1 Battery OE | SATURN OIL & GAS INC. | Discontinued | Oil Well Effluent |  | Steel | 0.916 | 0.916 | [8 empty] | 0 | [5 empty] | SYSGEN | N
PL-00021153 | Fox Valley 16-31 | Y | 83 | SK PS 00174410 | 2023-10-11 | 179905-001 | 16-36-016-27W3 | 15-31-016-26W3 | Well | Pipeline Segment Connection Above Ground | Flowline |  | CANADIAN NATURAL RESOURCES LIMITED | Operating | Natural Gas |  |  | 0.89 | 0.89 | [8 empty] | 1750 |  |  |  |  | 0 | SHAPEFILE | N
PL-00021155 | 142800234W1OE | Y | 115 | SK PS 00174635 | 2023-10-11 | 106881-117 | 07-28-002-34W1 | 03-28-002-34W1 | Well | Oil Satellite | Flowline | 14-28-002-34W1 Battery OE | SATURN OIL & GAS INC. | Operating | Oil Well Effluent |  | Fibreglass | 0.498 | 0.498 | [8 empty] | 4960 |  |  |  |  | 17 | SYSGEN | N
PL-00033649 | 148510 | Y | 1 | SK PS 00174839 | 2023-10-11 | 148510 | 03-31-002-01W2 | 04-15-003-01W2 | Well | Pipeline Segment Connection Above Ground | Pipeline |  | STEEL REEF INFRASTRUCTURE CORP. | Operating | Sour Natural Gas |  | Fibreglass | 6.448 | 6.448 | [8 empty] | 1660 |  |  |  |  | 30 | SYSGEN | N
PL-00021157 | 112300234W1OE | Y | 41 | SK PS 00174748 | 2023-10-11 | 106872-40 | 13-36-002-34W1 | 11-36-002-34W1 | Blind End | Blind End | Flowline | 11-23-002-34W1 Battery OE | SATURN OIL & GAS INC. | Discontinued | Oil Well Effluent |  | Steel | 0.575 | 0.575 | [8 empty] | 0 |  |  |  |  | 11 | SYSGEN | N
PL-00021159 | 051400301W2OE | Y | 61 | SK PS 00174858 | 2023-10-11 | 247992 | 10-14-003-01W2 | 05-14-003-01W2 | Oil Satellite | Multi Well Battery | Flowline | 05-14-003-01W2 Battery OE | SATURN OIL & GAS INC. | Operating | Oil Well Effluent |  | Fibreglass | 0.826 | 0.826 | [8 empty] | 4960 |  |  |  |  | 46 | SYSGEN | N
PL-00021155 | 142800234W1OE | Y | 127 | SK PS 00174647 | 2023-10-11 | 106881-186 | 02-33-002-34W1 | 02-33-002-34W1 | Well | Pipeline Segment Connection Below Ground | Flowline | 14-28-002-34W1 Battery OE | SATURN OIL & GAS INC. | Operating | Oil Well Effluent |  | Composite | 0.054 | 0.054 | [8 empty] | 4960 |  |  |  |  | 17 | SYSGEN | N
PL-00021161 | 131100402W2OE | Y | 65 | SK PS 00174937 | 2023-10-11 | 241785 | 09-29-003-01W2 | 06-28-003-01W2 | Oil Satellite | Pipeline Segment Connection Above Ground | Flowline | 13-11-004-02W2 Battery OE | SATURN OIL & GAS INC. | Operating | Oil Well Effluent |  | Fibreglass | 0.928 | 0.928 | [8 empty] | 4960 |  |  |  |  | 15 | SYSGEN | N
PL-00021157 | 112300234W1OE | Y | 25 | SK PS 00174732 | 2023-10-11 | 138298 | 16-24-002-34W1 | 02-25-002-34W1 | Pipeline Segment Connection Below Ground | Pipeline Segment Connection Below Ground | Flowline | 11-23-002-34W1 Battery OE | SATURN OIL & GAS INC. | Discontinued | Oil Well Effluent |  | Steel | 0.213 | 0.213 | [8 empty] | 0 |  |  |  |  | 11 | SYSGEN | N
PL-00021154 | 142800234W1SW | Y | 12 | SK PS 00174517 | 2023-10-11 | 106886-3 | 11-28-002-34W1 | 01-28-002-34W1 | Multi Well Battery | Well | Flowline | 14-28-002-34W1 Battery SW | SATURN OIL & GAS INC. | Abandoned | Salt water |  | Steel | 1.215 | 1.215 | [8 empty] | 0 |  |  |  |  | 17 | SYSGEN | N
PL-00021155 | 142800234W1OE | Y | 105 | SK PS 00174625 | 2023-10-11 | 106881-121 | 09-20-002-34W1 | 03-28-002-34W1 | Well | Oil Satellite | Flowline | 14-28-002-34W1 Battery OE | SATURN OIL & GAS INC. | Operating | Oil Well Effluent |  | Fibreglass | 1.203 | 1.203 | [8 empty] | 4960 |  |  |  |  | 17 | SYSGEN | N
PL-00021161 | 131100402W2OE | Y | 54 | SK PS 00174926 | 2023-10-11 | 123170 | 03-24-004-02W2 | 13-13-004-02W2 | Pipeline Segment Connection Below Ground | Oil Satellite | Flowline | 13-11-004-02W2 Battery OE | SATURN OIL & GAS INC. | Operating | Oil Well Effluent |  | Fibreglass | 0.77 | 0.77 | [8 empty] | 4960 |  |  |  |  | 15 | SYSGEN | N
PL-00021155 | 142800234W1OE | Y | 91 | SK PS 00174611 | 2023-10-11 | 109926-7 | 01-29-002-34W1 | 09-29-002-34W1 | Blind End | Blind End | Flowline | 14-28-002-34W1 Battery OE | SATURN OIL & GAS INC. | Discontinued | Oil Well Effluent |  | Fibreglass | 0.733 | 0.733 | [8 empty] | 0 |  |  |  |  | 17 | SYSGEN | N
PL-00021148 | 040500733W1OE | Y | 59 | SK PS 00174195 | 2023-10-11 | 199031 | 12-01-007-34W1 | 13-01-007-34W1 | Blind End | Blind End | Flowline | 04-05-007-33W1 Battery OE | SATURN OIL & GAS INC. | Discontinued | Oil Well Effluent |  | Steel | 0.542 | 0.542 | [8 empty] | 4960 |  |  |  |  | 27 | SYSGEN | N
PL-00021153 | Fox Valley 16-31 | Y | 32 | SK PS 00174359 | 2023-10-11 | 105524-001 | 16-16-017-26W3 | 08-16-017-26W3 | Well | Pipeline Segment Connection Below Ground | Flowline |  | CANADIAN NATURAL RESOURCES LIMITED | Operating | Natural Gas |  |  | 0.804 | 0.804 | [8 empty] | 1750 |  |  |  |  | 0 | SHAPEFILE | N
PL-00021153 | Fox Valley 16-31 | Y | 106 | SK PS 00174433 | 2023-10-11 | 105495-001 | 14-25-017-27W3 | 06-25-017-27W3 | Well | Pipeline Segment Connection Below Ground | Flowline |  | CANADIAN NATURAL RESOURCES LIMITED | Operating | Natural Gas |  |  | 0.734 | 0.734 | [8 empty] | 1750 |  |  |  |  | 0 | SHAPEFILE | N
PL-00021153 | Fox Valley 16-31 | Y | 29 | SK PS 00174356 | 2023-10-11 | 105514-900 | 08-18-017-26W3 | 16-07-017-26W3 | Well | Pipeline Segment Connection Below Ground | Flowline |  | CANADIAN NATURAL RESOURCES LIMITED | Operating | Natural Gas |  |  | 0.835 | 0.835 | [8 empty] | 1750 |  |  |  |  | 0 | SHAPEFILE | N
PL-00021157 | 112300234W1OE | Y | 46 | SK PS 00174753 | 2023-10-11 | 106872-37 | 13-31-002-33W1 | 07-36-002-34W1 | Blind End | Blind End | Flowline | 11-23-002-34W1 Battery OE | SATURN OIL & GAS INC. | Abandoned | Oil Well Effluent |  | Steel | 1.14 | 1.14 | [8 empty] | 0 |  |  |  |  | 11 | SYSGEN | N
PL-00021155 | 142800234W1OE | Y | 138 | SK PS 00174658 | 2023-10-11 | 101130 | 14-27-002-34W1 | 16-28-002-34W1 | Pipeline Segment Connection Above Ground | Pipeline Segment Connection Above Ground | Flowline | 14-28-002-34W1 Battery OE | SATURN OIL & GAS INC. | Operating | Oil Well Effluent |  | Fibreglass | 0.785 | 0.785 | [8 empty] | 4960 |  |  |  |  | 17 | SYSGEN | N
PL-00021160 | 131100402W2SW | Y | 5 | SK PS 00174867 | 2023-10-11 | 241029 | 13-11-004-02W2 | 09-10-004-02W2 | Multi Well Battery | Well | Flowline | 13-11-004-02W2 Battery SW | SATURN OIL & GAS INC. | Operating | Salt water |  | Fibreglass | 0.573 | 0.573 | [8 empty] | 15500 |  |  |  |  | 15 | SYSGEN | N
PL-00021146 | 022000632W1OE | Y | 60 | SK PS 00174092 | 2023-10-11 | 197034 | 05-20-006-32W1 | 02-20-006-32W1 | Well | Multi Well Battery | Flowline | 02-20-006-32W1 Battery OE | SATURN OIL & GAS INC. | Operating | Oil Well Effluent |  | Fibreglass | 0.865 | 0.865 | 80 | [7 empty] | 4960 |  |  |  |  | 15 | SYSGEN | N
PL-00021157 | 112300234W1OE | Y | 10 | SK PS 00174717 | 2023-10-11 | 106872-98 | 13-13-002-34W1 | 11-13-002-34W1 | Blind End | Blind End | Flowline | 11-23-002-34W1 Battery OE | SATURN OIL & GAS INC. | Abandoned | Oil Well Effluent |  | Steel | 0.298 | 0.298 | [8 empty] | 0 |  |  |  |  | 11 | SYSGEN | N
PL-00021150 | 000003119W2OE | Y | 17 | SK PS 00174234 | 2023-10-11 | 162848 | 10-12-031-19W3 | 09-12-031-19W3 | Blind End | Blind End | Flowline | 00-00-031-19W3 Battery OE | SATURN OIL & GAS INC. | Abandoned | Oil Well Effluent |  | Steel | 0.401 | 0.401 | [8 empty] | 0 | [5 empty] | SYSGEN | N
PL-00021156 | 112300234W1SW | Y | 12 | SK PS 00174704 | 2023-10-11 | 109922-3 | 11-23-002-34W1 | 13-23-002-34W1 | Multi Well Battery | Well | Flowline | 11-23-002-34W1 Battery SW | SATURN OIL & GAS INC. | Discontinued | Salt water |  | Steel | 0.689 | 0.689 | [8 empty] | 13790 |  |  |  |  | 11 | SYSGEN | N
PL-00021157 | 112300234W1OE | Y | 2 | SK PS 00174709 | 2023-10-11 | 106872-26 | 15-11-002-34W1 | 01-14-002-34W1 | Blind End | Blind End | Flowline | 11-23-002-34W1 Battery OE | SATURN OIL & GAS INC. | Abandoned | Oil Well Effluent |  | Steel | 0.52 | 0.52 | [8 empty] | 0 |  |  |  |  | 11 | SYSGEN | N
PL-00021159 | 051400301W2OE | Y | 44 | SK PS 00174841 | 2023-10-11 | 184828 | 03-14-003-01W2 | 05-14-003-01W2 | Oil Satellite | Multi Well Battery | Flowline | 05-14-003-01W2 Battery OE | SATURN OIL & GAS INC. | Operating | Oil Well Effluent |  | Fibreglass | 0.427 | 0.427 | [8 empty] | 4960 |  |  |  |  | 46 | SYSGEN | N
PL-00021155 | 142800234W1OE | Y | 90 | SK PS 00174610 | 2023-10-11 | 106881-128 | 09-29-002-34W1 | 15-29-002-34W1 | Blind End | Blind End | Flowline | 14-28-002-34W1 Battery OE | SATURN OIL & GAS INC. | Discontinued | Oil Well Effluent |  | Fibreglass | 0.539 | 0.539 | [8 empty] | 0 |  |  |  |  | 17 | SYSGEN | N
PL-00021161 | 131100402W2OE | Y | 31 | SK PS 00174903 | 2023-10-11 | 199219 | 07-28-003-01W2 | 08-28-003-01W2 | Pipeline Segment Connection Above Ground | Pipeline Segment Connection Below Ground | Flowline | 13-11-004-02W2 Battery OE | SATURN OIL & GAS INC. | Operating | Oil Well Effluent |  | Fibreglass | 0.37 | 0.37 | [8 empty] | 4960 |  |  |  |  | 15 | SYSGEN | N
PL-00021153 | Fox Valley 16-31 | Y | 96 | SK PS 00174423 | 2023-10-11 | 105500-900 | 14-11-017-27W3 | 16-11-017-27W3 | Blind End | Blind End | Flowline |  | CANADIAN NATURAL RESOURCES LIMITED | Abandoned | Natural Gas |  |  | 0.852 | 0.852 | [8 empty] | 0 |  |  |  |  | 0 | SHAPEFILE | N
PL-00021153 | Fox Valley 16-31 | Y | 42 | SK PS 00174369 | 2023-10-11 | 105519-001 | 13-20-017-26W3 | 16-19-017-26W3 | Well | Pipeline Segment Connection Above Ground | Flowline |  | CANADIAN NATURAL RESOURCES LIMITED | Operating | Natural Gas |  |  | 0.337 | 0.337 | [8 empty] | 1750 |  |  |  |  | 0 | SHAPEFILE | N
PL-00001586 |  | N | 3 | SK PS 00174791 | 2023-10-11 |  | 05-14-003-33W1 | 05-14-003-33W1 | Pipeline Segment Connection Above Ground | Pipeline Segment Connection Above Ground | Flowline | 5-14-3-33 to 7-14-3-33 | MIDALE PETROLEUMS LTD. | Operating | Oil Well Effluent |  | Composite | 0.273 | 0.273 | 124 | 12.5 | 1 | FPLP | 301 |  | 4136 | 4136 | 3500 | 2.48 | 1.5 | Uncoated | Uncoated | 0.6 | SHAPEFILE | N
PL-00021148 | 040500733W1OE | Y | 13 | SK PS 00174149 | 2023-10-11 | 120670 | 14-01-007-34W1 | 13-01-007-34W1 | Blind End | Blind End | Flowline | 04-05-007-33W1 Battery OE | SATURN OIL & GAS INC. | Discontinued | Oil Well Effluent |  | Fibreglass | 0.193 | 0.193 | [8 empty] | 4960 |  |  |  |  | 27 | SYSGEN | N
PL-00021153 | Fox Valley 16-31 | Y | 173 | SK PS 00174500 | 2023-10-11 | 148175-001 | 10-08-018-26W3 | 11-08-018-26W3 | Well | Pipeline Segment Connection Below Ground | Flowline |  | CANADIAN NATURAL RESOURCES LIMITED | Operating | Natural Gas |  |  | 0.409 | 0.409 | [8 empty] | 1750 |  |  |  |  | 0 | SHAPEFILE | N
PL-00021153 | Fox Valley 16-31 | Y | 111 | SK PS 00174438 | 2023-10-11 | 105492-001 | 14-36-017-27W3 | 07-36-017-27W3 | Well | Pipeline Segment Connection Below Ground | Flowline |  | CANADIAN NATURAL RESOURCES LIMITED | Operating | Natural Gas |  |  | 0.842 | 0.842 | [8 empty] | 1750 |  |  |  |  | 0 | SHAPEFILE | N
PL-00021153 | Fox Valley 16-31 | Y | 54 | SK PS 00174381 | 2023-10-11 | 105528-001 | 06-04-017-26W3 | 08-04-017-26W3 | Well | Pipeline Segment Connection Above Ground | Flowline |  | CANADIAN NATURAL RESOURCES LIMITED | Operating | Natural Gas |  |  | 0.829 | 0.829 | [8 empty] | 1750 |  |  |  |  | 0 | SHAPEFILE | N
PL-00021161 | 131100402W2OE | Y | 59 | SK PS 00174931 | 2023-10-11 | 121496 | 16-01-004-02W2 | 16-01-004-02W2 | Well | Pipeline Segment Connection Above Ground | Flowline | 13-11-004-02W2 Battery OE | SATURN OIL & GAS INC. | Operating | Oil Well Effluent |  | Fibreglass | 0.035 | 0.035 | [8 empty] | 4960 |  |  |  |  | 15 | SYSGEN | N
PL-00021161 | 131100402W2OE | Y | 5 | SK PS 00174877 | 2023-10-11 | 104610 | 06-10-004-02W2 | 13-11-004-02W2 | Pipeline Segment Connection Above Ground | Multi Well Battery | Flowline | 13-11-004-02W2 Battery OE | SATURN OIL & GAS INC. | Operating | Oil Well Effluent |  | Fibreglass | 1.316 | 1.316 | [8 empty] | 4960 |  |  |  |  | 15 | SYSGEN | N
PL-00021159 | 051400301W2OE | Y | 48 | SK PS 00174845 | 2023-10-11 | 193938 | 12-14-003-01W2 | 05-14-003-01W2 | Pipeline Segment Connection Above Ground | Multi Well Battery | Flowline | 05-14-003-01W2 Battery OE | SATURN OIL & GAS INC. | Operating | Oil Well Effluent |  | Fibreglass | 0.554 | 0.554 | [8 empty] | 4960 |  |  |  |  | 46 | SYSGEN | N
PL-00032588 |  | Y | 1 | SK PS 00174101 | 2023-10-11 | 197056 | 13-19-006-31W1 | 10-24-006-32W1 | Well | Pipeline Segment Connection Below Ground | Flowline |  | MIDALE PETROLEUMS LTD. | Discontinued | Oil Well Effluent |  | Fibreglass | 0.867 | 0.867 | 80 | [7 empty] | 4960 |  |  |  |  | 15 | SYSGEN | N
PL-00021150 | 000003119W2OE | Y | 6 | SK PS 00174223 | 2023-10-11 | 162834 | 13-01-031-19W3 | 14-01-031-19W3 | Blind End | Blind End | Flowline | 00-00-031-19W3 Battery OE | SATURN OIL & GAS INC. | Abandoned | Oil Well Effluent |  | Steel | 0.454 | 0.454 | [8 empty] | 0 | [5 empty] | SYSGEN | N
PL-00021146 | 022000632W1OE | Y | 75 | SK PS 00174107 | 2023-10-11 | 104373 | 03-18-006-32W1 | 02-18-006-32W1 | Well | Oil Satellite | Flowline | 02-20-006-32W1 Battery OE | SATURN OIL & GAS INC. | Abandoned | Oil Well Effluent |  | Fibreglass | 0.073 | 0.073 | 80 | [7 empty] | 0 |  |  |  |  | 15 | SYSGEN | N
PL-00021159 | 051400301W2OE | Y | 10 | SK PS 00174807 | 2023-10-11 | 117143 | 12-14-003-01W2 | 12-14-003-01W2 | Pipeline Segment Connection Above Ground | Pipeline Segment Connection Above Ground | Flowline | 05-14-003-01W2 Battery OE | SATURN OIL & GAS INC. | Operating | Oil Well Effluent |  | Fibreglass | 0.298 | 0.298 | [8 empty] | 4960 |  |  |  |  | 46 | SYSGEN | N
PL-00001069 |  | N | 15 | SK PS 00174020 | 2023-10-11 |  | 15-27-008-11W2 | 16-27-008-11W2 | Well | Pipeline Segment Connection Below Ground | Flowline | 08-25-007-11W2M MWB OE FLOWLINE | WHITECAP RESOURCES INC. | Operating | Oil Well Effluent |  | Fibreglass | 0.346 | 0.346 | 80 | 2.8 | 1 | STAR | 1000 |  | 4968 | 4960 | 4960 | 49.6 | 1.5 | Uncoated | Uncoated | 10 | SHAPEFILE | N
PL-00021146 | 022000632W1OE | Y | 41 | SK PS 00174073 | 2023-10-11 | 197113 | 09-13-006-33W1 | 08-13-006-33W1 | Well | Oil Satellite | Flowline | 02-20-006-32W1 Battery OE | SATURN OIL & GAS INC. | Operating | Oil Well Effluent |  | Fibreglass | 0.365 | 0.365 | 80 | 2.5 | [6 empty] | 4960 |  |  |  |  | 15 | SYSGEN | N
PL-00021146 | 022000632W1OE | Y | 8 | SK PS 00174040 | 2023-10-11 | 120679 | 14-07-006-32W1 | 14-07-006-32W1 | Well | Pipeline Segment Connection Above Ground | Flowline | 02-20-006-32W1 Battery OE | SATURN OIL & GAS INC. | Abandoned | Oil Well Effluent |  | Steel | 0.248 | 0.248 | [8 empty] | 4960 |  |  |  |  | 15 | SYSGEN | N
PL-00021155 | 142800234W1OE | Y | 21 | SK PS 00174541 | 2023-10-11 | 109926-21 | 06-01-003-34W1 | 03-01-003-34W1 | Blind End | Blind End | Flowline | 14-28-002-34W1 Battery OE | SATURN OIL & GAS INC. | Abandoned | Oil Well Effluent |  | Steel | 0.408 | 0.408 | [8 empty] | 0 |  |  |  |  | 17 | SYSGEN | N
PL-00021157 | 112300234W1OE | Y | 15 | SK PS 00174722 | 2023-10-11 | 109918 | 03-14-002-34W1 | 14-14-002-34W1 | Blind End | Blind End | Flowline | 11-23-002-34W1 Battery OE | SATURN OIL & GAS INC. | Abandoned | Oil Well Effluent |  | Steel | 1.162 | 1.162 | [8 empty] | 0 |  |  |  |  | 11 | SYSGEN | N
PL-00021146 | 022000632W1OE | Y | 15 | SK PS 00174047 | 2023-10-11 | 129927 | 09-13-006-33W1 | 09-13-006-33W1 | Well | Pipeline Segment Connection Above Ground | Flowline | 02-20-006-32W1 Battery OE | SATURN OIL & GAS INC. | Operating | Oil Well Effluent |  | Fibreglass | 0.099 | 0.099 | 104.9 | 3.6 | [6 empty] | 4960 |  |  |  |  | 15 | SYSGEN | N
PL-00021161 | 131100402W2OE | Y | 44 | SK PS 00174916 | 2023-10-11 | 199218 | 06-28-003-01W2 | 07-28-003-01W2 | Pipeline Segment Connection Above Ground | Pipeline Segment Connection Above Ground | Flowline | 13-11-004-02W2 Battery OE | SATURN OIL & GAS INC. | Operating | Oil Well Effluent |  | Fibreglass | 0.236 | 0.236 | [8 empty] | 4960 |  |  |  |  | 15 | SYSGEN | N
PL-00021155 | 142800234W1OE | Y | 77 | SK PS 00174597 | 2023-10-11 | 109926-19 | 15-29-002-34W1 |  | Blind End | Blind End | Flowline | 14-28-002-34W1 Battery OE | SATURN OIL & GAS INC. | Abandoned | Oil Well Effluent |  | Steel | 0.654 | 0.654 | [8 empty] | 0 |  |  |  |  | 17 | SYSGEN | N
PL-00021146 | 022000632W1OE | Y | 64 | SK PS 00174096 | 2023-10-11 | 197039 | 13-17-006-32W1 | 02-20-006-32W1 | Well | Multi Well Battery | Flowline | 02-20-006-32W1 Battery OE | SATURN OIL & GAS INC. | Operating | Oil Well Effluent |  | Fibreglass | 0.633 | 0.633 | 80 | [7 empty] | 4960 |  |  |  |  | 15 | SYSGEN | N
PL-00021159 | 051400301W2OE | Y | 5 | SK PS 00174802 | 2023-10-11 | 114663 | 04-24-003-01W2 | 06-24-003-01W2 | Well | Oil Satellite | Flowline | 05-14-003-01W2 Battery OE | SATURN OIL & GAS INC. | Operating | Oil Well Effluent |  | Fibreglass | 0.618 | 0.618 | [8 empty] | 4960 |  |  |  |  | 46 | SYSGEN | N
PL-00021155 | 142800234W1OE | Y | 160 | SK PS 00174680 | 2023-10-11 | 106881-80 | 13-22-002-34W1 | 02-27-002-34W1 | Pipeline Segment Connection Below Ground | Pipeline Segment Connection Above Ground | Flowline | 14-28-002-34W1 Battery OE | SATURN OIL & GAS INC. | Operating | Oil Well Effluent |  | Fibreglass | 0.892 | 0.892 | [8 empty] | 4960 |  |  |  |  | 17 | SYSGEN | N
PL-00021159 | 051400301W2OE | Y | 22 | SK PS 00174819 | 2023-10-11 | 123700-1 | 06-15-003-01W2 | 05-14-003-01W2 | Pipeline Segment Connection Above Ground | Multi Well Battery | Flowline | 05-14-003-01W2 Battery OE | SATURN OIL & GAS INC. | Operating | Oil Well Effluent |  | Fibreglass | 1.149 | 1.149 | [8 empty] | 4960 |  |  |  |  | 46 | SYSGEN | N
PL-00021145 | 022000632W1SW | Y | 3 | SK PS 00174025 | 2023-10-11 | 141982 | 08-13-006-33W1 | 10-13-006-33W1 | Blind End | Blind End | Flowline | 02-20-006-32W1 Battery SW | SATURN OIL & GAS INC. | Discontinued | Salt water |  | Fibreglass | 0.394 | 0.394 | 104 | 7.4 | [6 empty] | 9960 |  |  |  |  | 15 | SYSGEN | N
PL-00021148 | 040500733W1OE | Y | 46 | SK PS 00174182 | 2023-10-11 | 152066 | 07-36-006-34W1 | 10-36-006-34W1 | Well | Oil Satellite | Flowline | 04-05-007-33W1 Battery OE | SATURN OIL & GAS INC. | Operating | Oil Well Effluent |  | Steel | 0.385 | 0.385 | [8 empty] | 4960 |  |  |  |  | 27 | SYSGEN | N
PL-00021153 | Fox Valley 16-31 | Y | 149 | SK PS 00174476 | 2023-10-11 | 153135-900 | 07-08-018-26W3 | 07-05-018-26W3 | Well | Pipeline Segment Connection Above Ground | Flowline |  | CANADIAN NATURAL RESOURCES LIMITED | Operating | Natural Gas |  |  | 1.621 | 1.621 | [8 empty] | 1750 |  |  |  |  | 0 | SHAPEFILE | N
PL-00021148 | 040500733W1OE | Y | 29 | SK PS 00174165 | 2023-10-11 | 145253 | 07-36-006-34W1 | 10-36-006-34W1 | Well | Oil Satellite | Flowline | 04-05-007-33W1 Battery OE | SATURN OIL & GAS INC. | Operating | Oil Well Effluent |  | Steel | 0.431 | 0.431 | [8 empty] | 4960 |  |  |  |  | 27 | SYSGEN | N
PL-00021157 | 112300234W1OE | Y | 29 | SK PS 00174736 | 2023-10-11 | 106872-84 | 09-25-002-34W1 | 11-25-002-34W1 | Blind End | Blind End | Flowline | 11-23-002-34W1 Battery OE | SATURN OIL & GAS INC. | Abandoned | Oil Well Effluent |  | Steel | 0.748 | 0.748 | [8 empty] | 0 |  |  |  |  | 11 | SYSGEN | N
PL-00021148 | 040500733W1OE | Y | 71 | SK PS 00174207 | 2023-10-11 | 145252-900 | 09-36-006-34W1 | 10-36-006-34W1 | Well | Oil Satellite | Flowline | 04-05-007-33W1 Battery OE | SATURN OIL & GAS INC. | Operating | Oil Well Effluent |  | Steel | 0.327 | 0.327 | [8 empty] | 4960 |  |  |  |  | 27 | SYSGEN | N
PL-00021152 | 121900233W1OE | Y | 4 | SK PS 00174286 | 2023-10-11 | 106872-51 | 13-16-002-33W1 | 05-21-002-33W1 | Blind End | Blind End | Flowline | 12-19-002-33W1 Battery OE | SATURN OIL & GAS INC. | Discontinued | Oil Well Effluent |  | Fibreglass | 0.774 | 0.774 | [8 empty] | 4960 | [5 empty] | SYSGEN | N
PL-00021153 | Fox Valley 16-31 | Y | 94 | SK PS 00174421 | 2023-10-11 | 105500-902 | 08-11-017-27W3 | 06-12-017-27W3 | Well | Pipeline Segment Connection Below Ground | Flowline |  | CANADIAN NATURAL RESOURCES LIMITED | Operating | Natural Gas |  |  | 0.824 | 0.824 | [8 empty] | 1750 |  |  |  |  | 0 | SHAPEFILE | N
PL-00021153 | Fox Valley 16-31 | Y | 168 | SK PS 00174495 | 2023-10-11 | 148174-001 | 12-08-018-26W3 | 04-08-018-26W3 | Well | Pipeline Segment Connection Below Ground | Flowline |  | CANADIAN NATURAL RESOURCES LIMITED | Operating | Natural Gas |  |  | 0.788 | 0.788 | [8 empty] | 1750 |  |  |  |  | 0 | SHAPEFILE | N
PL-00021153 | Fox Valley 16-31 | Y | 171 | SK PS 00174498 | 2023-10-11 | 171591-001 | 12-18-017-26W3 | 11-18-017-26W3 | Well | Pipeline Segment Connection Below Ground | Flowline |  | CANADIAN NATURAL RESOURCES LIMITED | Operating | Natural Gas |  | Polyethylene | 0.396 | 0.396 | 60.3 | 8.2 | 1 | XX08 |  |  | 1752.38 | 1750 | 1750 | 0 |  | Uncoated | Uncoated | 0 | SHAPEFILE | N
PL-00021146 | 022000632W1OE | Y | 68 | SK PS 00174100 | 2023-10-11 | 197055 | 03-23-006-32W1 | 08-23-006-32W1 | Well | Oil Satellite | Flowline | 02-20-006-32W1 Battery OE | SATURN OIL & GAS INC. | Abandoned | Oil Well Effluent |  | Fibreglass | 0.916 | 0.916 | 80 | [7 empty] | 0 |  |  |  |  | 15 | SYSGEN | N
PL-00021153 | Fox Valley 16-31 | Y | 49 | SK PS 00174376 | 2023-10-11 | 110523-001 | 06-30-016-26W3 | 08-30-016-26W3 | Well | Pipeline Segment Connection Below Ground | Flowline |  | CANADIAN NATURAL RESOURCES LIMITED | Operating | Natural Gas |  |  | 0.819 | 0.819 | [8 empty] | 1750 |  |  |  |  | 0 | SHAPEFILE | N
PL-00021153 | Fox Valley 16-31 | Y | 102 | SK PS 00174429 | 2023-10-11 | 105498-001 | 14-13-017-27W3 | 16-13-017-27W3 | Well | Pipeline Segment Connection Below Ground | Flowline |  | CANADIAN NATURAL RESOURCES LIMITED | Operating | Natural Gas |  |  | 0.944 | 0.944 | [8 empty] | 1750 |  |  |  |  | 0 | SHAPEFILE | N
PL-00021150 | 000003119W2OE | Y | 37 | SK PS 00174254 | 2023-10-11 | 162868 | 05-14-031-19W3 | 06-14-031-19W3 | Blind End | Blind End | Flowline | 00-00-031-19W3 Battery OE | SATURN OIL & GAS INC. | Abandoned | Oil Well Effluent |  | Steel | 0.405 | 0.405 | [8 empty] | 0 | [5 empty] | SYSGEN | N
PL-00001579 |  | N | 3 | SK PS 00174789 | 2023-10-11 |  | 16-15-003-33W1 | 16-15-003-33W1 | Pipeline Segment Connection Above Ground | Pipeline Segment Connection Above Ground | Flowline | 15-15-3-33 to 16-15-3-33 Group & Test | MIDALE PETROLEUMS LTD. | Operating | Oil Well Effluent |  | Composite | 0.201 | 0.201 | 124 | 12.5 | 1 | FPLP | 301 |  | 4136 | 4136 | 3500 | 2.48 | 1.5 | Uncoated | Uncoated | 0.6 | SHAPEFILE | N
PL-00021159 | 051400301W2OE | Y | 41 | SK PS 00174838 | 2023-10-11 | 138510 | 09-24-003-01W2 | 09-24-003-01W2 | Well | Pipeline Segment Connection Above Ground | Flowline | 05-14-003-01W2 Battery OE | SATURN OIL & GAS INC. | Operating | Oil Well Effluent |  | Fibreglass | 0.234 | 0.234 | [8 empty] | 4960 |  |  |  |  | 46 | SYSGEN | N
PL-00021150 | 000003119W2OE | Y | 39 | SK PS 00174256 | 2023-10-11 | 162870 | 07-14-031-19W3 | 08-14-031-19W3 | Blind End | Blind End | Flowline | 00-00-031-19W3 Battery OE | SATURN OIL & GAS INC. | Abandoned | Oil Well Effluent |  | Steel | 0.424 | 0.424 | [8 empty] | 0 | [5 empty] | SYSGEN | N
PL-00021156 | 112300234W1SW | Y | 15 | SK PS 00174707 | 2023-10-11 | 106886-2 | 13-22-002-34W1 | 11-22-002-34W1 | Blind End | Blind End | Flowline | 11-23-002-34W1 Battery SW | SATURN OIL & GAS INC. | Discontinued | Salt water |  | Fibreglass | 0.536 | 0.536 | [8 empty] | 4960 |  |  |  |  | 11 | SYSGEN | N
PL-00021159 | 051400301W2OE | Y | 58 | SK PS 00174855 | 2023-10-11 | 247165 | 04-14-003-01W2 | 05-14-003-01W2 | Well | Multi Well Battery | Flowline | 05-14-003-01W2 Battery OE | SATURN OIL & GAS INC. | Abandoned | Oil Well Effluent |  | Fibreglass | 0.394 | 0.394 | [8 empty] | 4960 |  |  |  |  | 46 | SYSGEN | N
PL-00021159 | 051400301W2OE | Y | 54 | SK PS 00174851 | 2023-10-11 | 240780 | 08-14-003-01W2 | 10-14-003-01W2 | Well | Oil Satellite | Flowline | 05-14-003-01W2 Battery OE | SATURN OIL & GAS INC. | Discontinued | Oil Well Effluent |  | Fibreglass | 0.348 | 0.348 | [8 empty] | 4960 |  |  |  |  | 46 | SYSGEN | N
PL-00021157 | 112300234W1OE | Y | 55 | SK PS 00174762 | 2023-10-11 | 106872-4 | 03-29-002-33W1 | 13-20-002-33W1 | Blind End | Blind End | Flowline | 11-23-002-34W1 Battery OE | SATURN OIL & GAS INC. | Cancelled - Duplicate Licences | Oil Well Effluent |  | Steel | 0.541 | 0.541 | [8 empty] | 0 |  |  |  |  | 11 | SYSGEN | N
PL-00021155 | 142800234W1OE | Y | 104 | SK PS 00174624 | 2023-10-11 | 106881-122 | 09-20-002-34W1 | 03-28-002-34W1 | Blind End | Blind End | Flowline | 14-28-002-34W1 Battery OE | SATURN OIL & GAS INC. | Abandoned | Oil Well Effluent |  | Fibreglass | 1.169 | 1.169 | [8 empty] | 0 |  |  |  |  | 17 | SYSGEN | N
PL-00021153 | Fox Valley 16-31 | Y | 134 | SK PS 00174461 | 2023-10-11 | 153150-001 | 16-08-016-26W3 | 14-08-016-26W3 | Blind End | Blind End | Flowline |  | CANADIAN NATURAL RESOURCES LIMITED | Abandoned | Natural Gas |  |  | 0.809 | 0.809 | [8 empty] | 0 |  |  |  |  | 0 | SHAPEFILE | N
PL-00021155 | 142800234W1OE | Y | 42 | SK PS 00174562 | 2023-10-11 | 106881-25 | 15-34-002-34W1 | 13-34-002-34W1 | Pipeline Segment Connection Below Ground | Pipeline Segment Connection Below Ground | Flowline | 14-28-002-34W1 Battery OE | SATURN OIL & GAS INC. | Operating | Oil Well Effluent |  | Fibreglass | 0.823 | 0.823 | [8 empty] | 4960 |  |  |  |  | 17 | SYSGEN | N
PL-00021146 | 022000632W1OE | Y | 44 | SK PS 00174076 | 2023-10-11 | 197117 | 10-12-006-33W1 | 04-18-006-32W1 | Well | Oil Satellite | Flowline | 02-20-006-32W1 Battery OE | SATURN OIL & GAS INC. | Abandoned | Oil Well Effluent |  | Steel | 1.094 | 1.094 | 88.9 | 3.2 | [6 empty] | 4960 |  |  |  |  | 15 | SYSGEN | N
PL-00021161 | 131100402W2OE | Y | 18 | SK PS 00174890 | 2023-10-11 | 137650 | 15-03-004-02W2 | 06-10-004-02W2 | Well | Pipeline Segment Connection Below Ground | Flowline | 13-11-004-02W2 Battery OE | SATURN OIL & GAS INC. | Discontinued | Oil Well Effluent |  | Fibreglass | 0.708 | 0.708 | [8 empty] | 4960 |  |  |  |  | 15 | SYSGEN | N
PL-00021154 | 142800234W1SW | Y | 3 | SK PS 00174508 | 2023-10-11 | 109929 | 04-01-003-34W1 | 14-01-003-34W1 | Blind End | Blind End | Flowline | 14-28-002-34W1 Battery SW | SATURN OIL & GAS INC. | Discontinued | Salt water |  | Fibreglass | 1.373 | 1.373 | [8 empty] | 0 |  |  |  |  | 17 | SYSGEN | N
PL-00021153 | Fox Valley 16-31 | Y | 155 | SK PS 00174482 | 2023-10-11 | 148276-001 | 10-08-016-26W3 | 07-08-016-26W3 | Blind End | Blind End | Flowline |  | CANADIAN NATURAL RESOURCES LIMITED | Abandoned | Natural Gas |  |  | 0.41 | 0.41 | [8 empty] | 0 |  |  |  |  | 0 | SHAPEFILE | N
PL-00021150 | 000003119W2OE | Y | 48 | SK PS 00174265 | 2023-10-11 | 196087 | 08-02-031-19W3 | 07-02-031-19W3 | Blind End | Blind End | Flowline | 00-00-031-19W3 Battery OE | SATURN OIL & GAS INC. | Abandoned | Oil Well Effluent |  | Steel | 0.483 | 0.483 | [8 empty] | 0 | [5 empty] | SYSGEN | N
PL-00021148 | 040500733W1OE | Y | 24 | SK PS 00174160 | 2023-10-11 | 132505 | 14-01-007-34W1 | 13-01-007-34W1 | Well | Oil Satellite | Flowline | 04-05-007-33W1 Battery OE | SATURN OIL & GAS INC. | Operating | Oil Well Effluent |  | Fibreglass | 0.272 | 0.272 | [8 empty] | 4960 |  |  |  |  | 27 | SYSGEN | N
PL-00021154 | 142800234W1SW | Y | 2 | SK PS 00174507 | 2023-10-11 | 106886-10 | 04-01-003-34W1 | 08-12-003-34W1 | Injection/Disposal Facility | Well | Flowline | 14-28-002-34W1 Battery SW | SATURN OIL & GAS INC. | Discontinued | Salt water |  | Fibreglass | 2.456 | 2.456 | [8 empty] | 8750 |  |  |  |  | 17 | SYSGEN | N
PL-00021155 | 142800234W1OE | Y | 31 | SK PS 00174551 | 2023-10-11 | 106881-172 | 06-02-003-34W1 | 10-02-003-34W1 | Blind End | Blind End | Flowline | 14-28-002-34W1 Battery OE | SATURN OIL & GAS INC. | Abandoned | Oil Well Effluent |  | Steel | 0.532 | 0.532 | [8 empty] | 0 |  |  |  |  | 17 | SYSGEN | N
PL-00021161 | 131100402W2OE | Y | 73 | SK PS 00174945 | 2023-10-11 | 120633-2 | 05-02-004-01W2 | 04-02-004-01W2 | Blind End | Blind End | Flowline | 13-11-004-02W2 Battery OE | SATURN OIL & GAS INC. | Abandoned | Oil Well Effluent |  | Fibreglass | 0.253 | 0.253 | [8 empty] | 0 |  |  |  |  | 15 | SYSGEN | N
PL-00021159 | 051400301W2OE | Y | 46 | SK PS 00174843 | 2023-10-11 | 193097 | 04-25-003-01W2 | 09-23-003-01W2 | Well | Oil Satellite | Flowline | 05-14-003-01W2 Battery OE | SATURN OIL & GAS INC. | Operating | Oil Well Effluent |  | Fibreglass | 0.84 | 0.84 | [8 empty] | 4960 |  |  |  |  | 46 | SYSGEN | N
PL-00021153 | Fox Valley 16-31 | Y | 147 | SK PS 00174474 | 2023-10-11 | 153142-002 | 09-26-017-26W3 | 08-26-017-26W3 | Pipeline Segment Connection Below Ground | Pipeline Segment Connection Below Ground | Flowline |  | CANADIAN NATURAL RESOURCES LIMITED | Operating | Natural Gas |  |  | 0.136 | 0.136 | [8 empty] | 1750 |  |  |  |  | 0 | SHAPEFILE | N
PL-00021157 | 112300234W1OE | Y | 11 | SK PS 00174718 | 2023-10-11 | 109918-6 | 14-14-002-34W1 | 09-14-002-34W1 | Blind End | Blind End | Flowline | 11-23-002-34W1 Battery OE | SATURN OIL & GAS INC. | Discontinued | Oil Well Effluent |  | Steel | 0.866 | 0.866 | [8 empty] | 0 |  |  |  |  | 11 | SYSGEN | N
PL-00021156 | 112300234W1SW | Y | 7 | SK PS 00174699 | 2023-10-11 | 106876-17 | 11-25-002-34W1 | 15-25-002-34W1 | Blind End | Blind End | Flowline | 11-23-002-34W1 Battery SW | SATURN OIL & GAS INC. | Abandoned | Salt water |  | Steel | 0.622 | 0.622 | [8 empty] | 0 |  |  |  |  | 11 | SYSGEN | N
PL-00021152 | 121900233W1OE | Y | 9 | SK PS 00174291 | 2023-10-11 | 106872-10 | 03-20-002-33W1 | 07-20-002-33W1 | Blind End | Blind End | Flowline | 12-19-002-33W1 Battery OE | SATURN OIL & GAS INC. | Cancelled - Duplicate Licences | Oil Well Effluent |  | Steel | 0.535 | 0.535 | [8 empty] | 0 | [5 empty] | SYSGEN | N
PL-00021144 | 06-09-004-20W3 MWB SNG PIPELINE - RETRO | Y | 1 | SK PS 00174022 | 2023-10-11 | 55130 | 15-11-004-20W3 | 13-09-004-20W3 | Multi Well Battery | Pipeline Segment Connection Below Ground | Pipeline | 06-09-004-20W3 MWB SNG PIPELINE - RETRO | DURHAM CREEK ENERGY LTD. | Operating | Sour Natural Gas |  | Polyethylene | 3.923 | 3.92 | 88.9 | 9.9 | 1 | 4710 | 9 |  | 863 | 863 | 863 | 10 | 1.5 | Uncoated | Uncoated | 12 | SHAPEFILE | N
PL-00021155 | 142800234W1OE | Y | 4 | SK PS 00174524 | 2023-10-11 | 106881-34 | 10-12-003-34W1 | 06-12-003-34W1 | Oil Satellite | Oil Satellite | Flowline | 14-28-002-34W1 Battery OE | SATURN OIL & GAS INC. | Discontinued | Oil Well Effluent |  | Steel | 0.467 | 0.467 | [8 empty] | 4960 |  |  |  |  | 17 | SYSGEN | N
PL-00021153 | Fox Valley 16-31 | Y | 132 | SK PS 00174459 | 2023-10-11 | 153151-001 | 08-08-016-26W3 | 06-08-016-26W3 | Blind End | Blind End | Flowline |  | CANADIAN NATURAL RESOURCES LIMITED | Abandoned | Natural Gas |  |  | 0.802 | 0.802 | [8 empty] | 0 |  |  |  |  | 0 | SHAPEFILE | N
PL-00021152 | 121900233W1OE | Y | 7 | SK PS 00174289 | 2023-10-11 | 109918-19 | 05-21-002-33W1 | 07-20-002-33W1 | Well | Pipeline Segment Connection Below Ground | Flowline | 12-19-002-33W1 Battery OE | SATURN OIL & GAS INC. | Discontinued | Oil Well Effluent |  | Fibreglass | 0.799 | 0.799 | [8 empty] | 4960 | [5 empty] | SYSGEN | N
PL-00021158 | 051400301W2SW | Y | 4 | SK PS 00174796 | 2023-10-11 | 118263 | 05-14-003-01W2 | 09-11-003-01W2 | Multi Well Battery | Well | Flowline | 05-14-003-01W2 Battery SW | SATURN OIL & GAS INC. | Operating | Salt water |  | Fibreglass | 1.62 | 1.62 | [8 empty] | 15500 |  |  |  |  | 46 | SYSGEN | N
PL-00021148 | 040500733W1OE | Y | 40 | SK PS 00174176 | 2023-10-11 | 152050 | 11-05-007-33W1 | 12-05-007-33W1 | Well | Oil Satellite | Flowline | 04-05-007-33W1 Battery OE | SATURN OIL & GAS INC. | Abandoned | Oil Well Effluent |  | Steel | 0.501 | 0.501 | [8 empty] | 4960 |  |  |  |  | 27 | SYSGEN | N
PL-00021146 | 022000632W1OE | Y | 50 | SK PS 00174082 | 2023-10-11 | 100550 | 05-24-006-32W1 | 12-24-006-32W1 | Well | Oil Satellite | Flowline | 02-20-006-32W1 Battery OE | SATURN OIL & GAS INC. | Discontinued | Oil Well Effluent |  | Steel | 0.244 | 0.244 | 88.9 | 3.2 | [6 empty] | 4960 |  |  |  |  | 15 | SYSGEN | N
PL-00021161 | 131100402W2OE | Y | 57 | SK PS 00174929 | 2023-10-11 | 121498-1 | 16-01-004-02W2 | 01-12-004-02W2 | Pipeline Segment Connection Above Ground | Pipeline Segment Connection Above Ground | Flowline | 13-11-004-02W2 Battery OE | SATURN OIL & GAS INC. | Operating | Oil Well Effluent |  | Fibreglass | 0.216 | 0.216 | [8 empty] | 4960 |  |  |  |  | 15 | SYSGEN | N
PL-00021152 | 121900233W1OE | Y | 40 | SK PS 00174322 | 2023-10-11 | 106872-21 | 07-07-002-33W1 | 07-07-002-33W1 | Blind End | Blind End | Flowline | 12-19-002-33W1 Battery OE | SATURN OIL & GAS INC. | Abandoned | Oil Well Effluent |  | Steel | 0.19 | 0.19 | [8 empty] | 0 | [5 empty] | SYSGEN | N
PL-00021159 | 051400301W2OE | Y | 53 | SK PS 00174850 | 2023-10-11 | 240779 | 08-23-003-01W2 | 10-14-003-01W2 | Blind End | Blind End | Flowline | 05-14-003-01W2 Battery OE | SATURN OIL & GAS INC. | Abandoned | Oil Well Effluent |  | Fibreglass | 1.344 | 1.344 | [8 empty] | 4960 |  |  |  |  | 46 | SYSGEN | N
PL-00021155 | 142800234W1OE | Y | 153 | SK PS 00174673 | 2023-10-11 | 106881-72 | 16-27-002-34W1 | 01-34-002-34W1 | Well | Pipeline Segment Connection Below Ground | Flowline | 14-28-002-34W1 Battery OE | SATURN OIL & GAS INC. | Operating | Oil Well Effluent |  | Fibreglass | 0.514 | 0.514 | [8 empty] | 4960 |  |  |  |  | 17 | SYSGEN | N
PL-00021155 | 142800234W1OE | Y | 63 | SK PS 00174583 | 2023-10-11 | 106881-144 | 13-33-002-34W1 | 07-32-002-34W1 | Well | Oil Satellite | Flowline | 14-28-002-34W1 Battery OE | SATURN OIL & GAS INC. | Operating | Oil Well Effluent |  | Composite | 1.131 | 1.131 | [8 empty] | 4960 |  |  |  |  | 17 | SYSGEN | N
PL-00021159 | 051400301W2OE | Y | 31 | SK PS 00174828 | 2023-10-11 | 132613 | 01-26-003-01W2 | 09-23-003-01W2 | Well | Oil Satellite | Flowline | 05-14-003-01W2 Battery OE | SATURN OIL & GAS INC. | Operating | Oil Well Effluent |  | Fibreglass | 0.55 | 0.55 | [8 empty] | 4960 |  |  |  |  | 46 | SYSGEN | N
PL-00021153 | Fox Valley 16-31 | Y | 128 | SK PS 00174455 | 2023-10-11 | 153137-900 | 16-17-017-26W3 | 14-17-017-26W3 | Well | Pipeline Segment Connection Below Ground | Flowline |  | CANADIAN NATURAL RESOURCES LIMITED | Operating | Natural Gas |  |  | 0.835 | 0.835 | [8 empty] | 1750 |  |  |  |  | 0 | SHAPEFILE | N
PL-00021152 | 121900233W1OE | Y | 3 | SK PS 00174285 | 2023-10-11 | 106872-8 | 13-16-002-33W1 | 07-20-002-33W1 | Blind End | Blind End | Flowline | 12-19-002-33W1 Battery OE | SATURN OIL & GAS INC. | Abandoned | Oil Well Effluent |  | Steel | 1.081 | 1.081 | [8 empty] | 0 | [5 empty] | SYSGEN | N
PL-00021160 | 131100402W2SW | Y | 10 | SK PS 00174872 | 2023-10-11 | 241033 | 13-11-004-02W2 | 14-15-004-02W2 | Multi Well Battery | Well | Flowline | 13-11-004-02W2 Battery SW | SATURN OIL & GAS INC. | Operating | Salt water |  | Fibreglass | 1.946 | 1.946 | [8 empty] | 15500 |  |  |  |  | 15 | SYSGEN | N
PL-00021153 | Fox Valley 16-31 | Y | 139 | SK PS 00174466 | 2023-10-11 | 190831-001 | 06-08-017-26W3 | 08-07-017-26W3 | Well | Pipeline Segment Connection Above Ground | Flowline |  | CANADIAN NATURAL RESOURCES LIMITED | Operating | Natural Gas |  |  | 0.814 | 0.814 | [8 empty] | 1750 |  |  |  |  | 0 | SHAPEFILE | N
PL-00021146 | 022000632W1OE | Y | 31 | SK PS 00174063 | 2023-10-11 | 137994 | 16-06-006-32W1 | 14-07-006-32W1 | Well | Pipeline Segment Connection Above Ground | Flowline | 02-20-006-32W1 Battery OE | SATURN OIL & GAS INC. | Operating | Oil Well Effluent |  | Fibreglass | 2.051 | 2.051 | 104.9 | [7 empty] | 4960 |  |  |  |  | 15 | SYSGEN | N
PL-00021153 | Fox Valley 16-31 | Y | 141 | SK PS 00174468 | 2023-10-11 | 190831-900 | 08-08-017-26W3 | 06-08-017-26W3 | Well | Pipeline Segment Connection Below Ground | Flowline |  | CANADIAN NATURAL RESOURCES LIMITED | Operating | Natural Gas |  |  | 0.814 | 0.814 | [8 empty] | 1750 |  |  |  |  | 0 | SHAPEFILE | N
PL-00021147 | 040500733W1SW | Y | 4 | SK PS 00174132 | 2023-10-11 | 145251 | 04-05-007-33W1 | 10-36-006-34W1 | Multi Well Battery | Well | Flowline | 04-05-007-33W1 Battery SW | SATURN OIL & GAS INC. | Operating | Salt water |  | Fibreglass | 0.863 | 0.863 | [8 empty] | 9960 |  |  |  |  | 27 | SYSGEN | N
PL-00021153 | Fox Valley 16-31 | Y | 43 | SK PS 00174370 | 2023-10-11 | 105531-001 | 06-04-016-26W3 | 08-04-016-26W3 | Blind End | Blind End | Flowline |  | CANADIAN NATURAL RESOURCES LIMITED | Abandoned | Natural Gas |  |  | 0.812 | 0.812 | [8 empty] | 0 |  |  |  |  | 0 | SHAPEFILE | N
PL-00021157 | 112300234W1OE | Y | 4 | SK PS 00174711 | 2023-10-11 | 106872-27 | 03-13-002-34W1 | 09-14-002-34W1 | Blind End | Blind End | Flowline | 11-23-002-34W1 Battery OE | SATURN OIL & GAS INC. | Abandoned | Oil Well Effluent |  | Steel | 1.153 | 1.153 | [8 empty] | 0 |  |  |  |  | 11 | SYSGEN | N
PL-00021161 | 131100402W2OE | Y | 15 | SK PS 00174887 | 2023-10-11 | 129928 | 09-01-004-02W2 | 13-06-004-01W2 | Well | Pipeline Segment Connection Above Ground | Flowline | 13-11-004-02W2 Battery OE | SATURN OIL & GAS INC. | Discontinued | Oil Well Effluent |  | Fibreglass | 0.479 | 0.479 | [8 empty] | 4960 |  |  |  |  | 15 | SYSGEN | N
PL-00021153 | Fox Valley 16-31 | Y | 86 | SK PS 00174413 | 2023-10-11 | 105496-001 | 06-19-017-26W3 | 08-24-017-27W3 | Well | Pipeline Segment Connection Below Ground | Flowline |  | CANADIAN NATURAL RESOURCES LIMITED | Operating | Natural Gas |  |  | 0.825 | 0.825 | [8 empty] | 1750 |  |  |  |  | 0 | SHAPEFILE | N
PL-00021155 | 142800234W1OE | Y | 124 | SK PS 00174644 | 2023-10-11 | 106881-154 | 13-28-002-34W1 | 13-28-002-34W1 | Pipeline Segment Connection Below Ground | Pipeline Segment Connection Below Ground | Flowline | 14-28-002-34W1 Battery OE | SATURN OIL & GAS INC. | Operating | Oil Well Effluent |  | Fibreglass | 0.088 | 0.088 | [8 empty] | 4960 |  |  |  |  | 17 | SYSGEN | N
PL-00021148 | 040500733W1OE | Y | 10 | SK PS 00174146 | 2023-10-11 | 115943 | 05-05-007-33W1 | 13-05-007-33W1 | Well | Oil Satellite | Flowline | 04-05-007-33W1 Battery OE | SATURN OIL & GAS INC. | Operating | Oil Well Effluent |  | Fibreglass | 0.733 | 0.733 | [8 empty] | 4960 |  |  |  |  | 27 | SYSGEN | N
PL-00021153 | Fox Valley 16-31 | Y | 129 | SK PS 00174456 | 2023-10-11 | 153137-001 | 14-17-017-26W3 | 16-18-017-26W3 | Well | Pipeline Segment Connection Above Ground | Flowline |  | CANADIAN NATURAL RESOURCES LIMITED | Operating | Natural Gas |  |  | 0.818 | 0.818 | [8 empty] | 1750 |  |  |  |  | 0 | SHAPEFILE | N
PL-00021158 | 051400301W2SW | Y | 5 | SK PS 00174797 | 2023-10-11 | 123909-1 | 05-14-003-01W2 | 10-14-003-01W2 | Multi Well Battery | Well | Flowline | 05-14-003-01W2 Battery SW | SATURN OIL & GAS INC. | Operating | Salt water |  | Fibreglass | 0.882 | 0.882 | [8 empty] | 15500 |  |  |  |  | 46 | SYSGEN | N
PL-00021150 | 000003119W2OE | Y | 31 | SK PS 00174248 | 2023-10-11 | 162862 | 06-13-031-19W3 | 07-13-031-19W3 | Blind End | Blind End | Flowline | 00-00-031-19W3 Battery OE | SATURN OIL & GAS INC. | Abandoned | Oil Well Effluent |  | Steel | 0.364 | 0.364 | [8 empty] | 0 | [5 empty] | SYSGEN | N
PL-00021156 | 112300234W1SW | Y | 8 | SK PS 00174700 | 2023-10-11 | 106876-18 | 15-25-002-34W1 | 07-36-002-34W1 | Blind End | Blind End | Flowline | 11-23-002-34W1 Battery SW | SATURN OIL & GAS INC. | Abandoned | Salt water |  | Steel | 0.712 | 0.712 | [8 empty] | 0 |  |  |  |  | 11 | SYSGEN | N
PL-00021153 | Fox Valley 16-31 | Y | 135 | SK PS 00174462 | 2023-10-11 | 190830-001 | 06-26-016-26W3 | 14-26-016-26W3 | Blind End | Blind End | Flowline |  | CANADIAN NATURAL RESOURCES LIMITED | Abandoned | Natural Gas |  |  | 0.802 | 0.802 | [8 empty] | 0 |  |  |  |  | 0 | SHAPEFILE | N
PL-00021145 | 022000632W1SW | Y | 9 | SK PS 00174031 | 2023-10-11 | 104379 | 04-20-006-32W1 | 04-20-006-32W1 | Pipeline Segment Connection Below Ground | Well | Flowline | 02-20-006-32W1 Battery SW | SATURN OIL & GAS INC. | Operating | Salt water |  | Fibreglass | 0.083 | 0.083 | 104.9 | [7 empty] | 4960 |  |  |  |  | 15 | SYSGEN | N
PL-00021154 | 142800234W1SW | Y | 1 | SK PS 00174506 | 2023-10-11 | 106886-14 | 04-01-003-34W1 | 12-12-003-34W1 | Injection/Disposal Facility | Well | Flowline | 14-28-002-34W1 Battery SW | SATURN OIL & GAS INC. | Discontinued | Salt water |  | Fibreglass | 2.548 | 2.548 | [8 empty] | 8750 |  |  |  |  | 17 | SYSGEN | N
PL-00021148 | 040500733W1OE | Y | 75 | SK PS 00174211 | 2023-10-11 | 104501 | 01-06-007-33W1 | 01-06-007-33W1 | Well | Oil Satellite | Flowline | 04-05-007-33W1 Battery OE | SATURN OIL & GAS INC. | Operating | Oil Well Effluent |  | Fibreglass | 0.113 | 0.113 | [8 empty] | 4960 |  |  |  |  | 27 | SYSGEN | N
PL-00021155 | 142800234W1OE | Y | 3 | SK PS 00174523 | 2023-10-11 | 106881-36 | 14-12-003-34W1 | 10-12-003-34W1 | Well | Pipeline Segment Connection Below Ground | Flowline | 14-28-002-34W1 Battery OE | SATURN OIL & GAS INC. | Discontinued | Oil Well Effluent |  | Fibreglass | 0.571 | 0.571 | [8 empty] | 4960 |  |  |  |  | 17 | SYSGEN | N
PL-00021153 | Fox Valley 16-31 | Y | 47 | SK PS 00174374 | 2023-10-11 | 105538-001 | 06-28-016-26W3 | 08-28-016-26W3 | Well | Pipeline Segment Connection Below Ground | Flowline |  | CANADIAN NATURAL RESOURCES LIMITED | Operating | Natural Gas |  |  | 0.935 | 0.935 | [8 empty] | 1750 |  |  |  |  | 0 | SHAPEFILE | N
PL-00021159 | 051400301W2OE | Y | 26 | SK PS 00174823 | 2023-10-11 | 123885 | 10-15-003-01W2 | 06-15-003-01W2 | Oil Satellite | Pipeline Segment Connection Below Ground | Flowline | 05-14-003-01W2 Battery OE | SATURN OIL & GAS INC. | Operating | Oil Well Effluent |  | Fibreglass | 0.489 | 0.489 | [8 empty] | 4960 |  |  |  |  | 46 | SYSGEN | N
PL-00021154 | 142800234W1SW | Y | 11 | SK PS 00174516 | 2023-10-11 | 106886-5 | 11-28-002-34W1 | 01-29-002-34W1 | Multi Well Battery | Well | Flowline | 14-28-002-34W1 Battery SW | SATURN OIL & GAS INC. | Discontinued | Salt water |  | Steel | 1.354 | 1.354 | [8 empty] | 15500 |  |  |  |  | 17 | SYSGEN | N
PL-00021153 | Fox Valley 16-31 | Y | 17 | SK PS 00174344 | 2023-10-11 | 105535-902 | 16-28-016-26W3 | 08-33-016-26W3 | Well | Pipeline Segment Connection Below Ground | Flowline |  | CANADIAN NATURAL RESOURCES LIMITED | Operating | Natural Gas |  |  | 0.795 | 0.795 | [8 empty] | 1750 |  |  |  |  | 0 | SHAPEFILE | N
PL-00021161 | 131100402W2OE | Y | 35 | SK PS 00174907 | 2023-10-11 | 241034 | 09-15-004-02W2 | 12-14-004-02W2 | Well | Pipeline Segment Connection Above Ground | Flowline | 13-11-004-02W2 Battery OE | SATURN OIL & GAS INC. | Operating | Oil Well Effluent |  | Fibreglass | 0.312 | 0.312 | [8 empty] | 4960 |  |  |  |  | 15 | SYSGEN | N
PL-00021150 | 000003119W2OE | Y | 26 | SK PS 00174243 | 2023-10-11 | 162857 | 04-13-031-19W3 | 03-13-031-19W3 | Blind End | Blind End | Flowline | 00-00-031-19W3 Battery OE | SATURN OIL & GAS INC. | Abandoned | Oil Well Effluent |  | Steel | 0.467 | 0.467 | [8 empty] | 0 | [5 empty] | SYSGEN | N
PL-00021155 | 142800234W1OE | Y | 137 | SK PS 00174657 | 2023-10-11 | 101131 | 01-34-002-34W1 | 16-28-002-34W1 | Oil Satellite | Pipeline Segment Connection Above Ground | Flowline | 14-28-002-34W1 Battery OE | SATURN OIL & GAS INC. | Operating | Oil Well Effluent |  | Fibreglass | 1.41 | 1.41 | [8 empty] | 4960 |  |  |  |  | 17 | SYSGEN | N
PL-00021159 | 051400301W2OE | Y | 24 | SK PS 00174821 | 2023-10-11 | 123883-1 | 04-22-003-01W2 | 10-15-003-01W2 | Well | Well | Flowline | 05-14-003-01W2 Battery OE | SATURN OIL & GAS INC. | Operating | Oil Well Effluent |  | Fibreglass | 0.74 | 0.74 | [8 empty] | 4960 |  |  |  |  | 46 | SYSGEN | N
PL-00021153 | Fox Valley 16-31 | Y | 99 | SK PS 00174426 | 2023-10-11 | 105501-001 | 14-12-017-27W3 | 06-12-017-27W3 | Well | Pipeline Segment Connection Below Ground | Flowline |  | CANADIAN NATURAL RESOURCES LIMITED | Operating | Natural Gas |  |  | 0.832 | 0.832 | [8 empty] | 1750 |  |  |  |  | 0 | SHAPEFILE | N
PL-00021155 | 142800234W1OE | Y | 34 | SK PS 00174554 | 2023-10-11 | 109926-37 | 02-11-003-34W1 | 10-02-003-34W1 | Blind End | Blind End | Flowline | 14-28-002-34W1 Battery OE | SATURN OIL & GAS INC. | Abandoned | Oil Well Effluent |  | Steel | 0.823 | 0.823 | [8 empty] | 0 |  |  |  |  | 17 | SYSGEN | N
PL-00021153 | Fox Valley 16-31 | Y | 63 | SK PS 00174390 | 2023-10-11 | 105518-900 | 08-05-017-26W3 | 06-05-017-26W3 | Well | Pipeline Segment Connection Below Ground | Flowline |  | CANADIAN NATURAL RESOURCES LIMITED | Operating | Natural Gas |  |  | 0.846 | 0.846 | [8 empty] | 1750 |  |  |  |  | 0 | SHAPEFILE | N
PL-00021153 | Fox Valley 16-31 | Y | 144 | SK PS 00174471 | 2023-10-11 | 153141-900 | 08-26-017-26W3 | 08-26-017-26W3 | Blind End | Blind End | Flowline |  | CANADIAN NATURAL RESOURCES LIMITED | Abandoned | Natural Gas |  |  | 0.185 | 0.185 | [8 empty] | 0 |  |  |  |  | 0 | SHAPEFILE | N
PL-00021157 | 112300234W1OE | Y | 70 | SK PS 00174777 | 2023-10-11 | 106892-2 | 03-22-002-34W1 | 07-22-002-34W1 | Blind End | Blind End | Flowline | 11-23-002-34W1 Battery OE | SATURN OIL & GAS INC. | Abandoned | Oil Well Effluent |  | Steel | 0.773 | 0.773 | [8 empty] | 0 |  |  |  |  | 11 | SYSGEN | N
PL-00021146 | 022000632W1OE | Y | 71 | SK PS 00174103 | 2023-10-11 | 224174 | 08-23-006-32W1 | 12-24-006-32W1 | Blind End | Multi Well Battery | Flowline | 02-20-006-32W1 Battery OE | SATURN OIL & GAS INC. | Discontinued | Oil Well Effluent |  | Fibreglass | 0.351 | 0.351 | 88.9 | [7 empty] | 4960 |  |  |  |  | 15 | SYSGEN | N
PL-00021155 | 142800234W1OE | Y | 164 | SK PS 00174684 | 2023-10-11 | 106881-60 | 07-27-002-34W1 | 07-27-002-34W1 | Blind End | Blind End | Flowline | 14-28-002-34W1 Battery OE | SATURN OIL & GAS INC. | Discontinued | Oil Well Effluent |  | Steel | 0.146 | 0.146 | [8 empty] | 0 |  |  |  |  | 17 | SYSGEN | N
PL-00021148 | 040500733W1OE | Y | 8 | SK PS 00174144 | 2023-10-11 | 115939 | 16-06-007-33W1 | 13-05-007-33W1 | Well | Oil Satellite | Flowline | 04-05-007-33W1 Battery OE | SATURN OIL & GAS INC. | Operating | Oil Well Effluent |  | Fibreglass | 0.68 | 0.68 | [8 empty] | 4960 |  |  |  |  | 27 | SYSGEN | N
PL-00021148 | 040500733W1OE | Y | 11 | SK PS 00174147 | 2023-10-11 | 118939 | 15-06-007-33W1 | 16-06-007-33W1 | Well | Oil Satellite | Flowline | 04-05-007-33W1 Battery OE | SATURN OIL & GAS INC. | Operating | Oil Well Effluent |  | Fibreglass | 0.574 | 0.574 | [8 empty] | 4960 |  |  |  |  | 27 | SYSGEN | N
PL-00021153 | Fox Valley 16-31 | Y | 118 | SK PS 00174445 | 2023-10-11 | 110661-001 | 16-31-016-26W3 | 16-17-016-27W3 | Pipeline Segment Connection Below Ground | Pipeline Segment Connection Above Ground | Flowline |  | CANADIAN NATURAL RESOURCES LIMITED | Operating | Natural Gas |  |  | 9.797 | 9.797 | [8 empty] | 1750 |  |  |  |  | 0 | SHAPEFILE | N
PL-00021146 | 022000632W1OE | Y | 61 | SK PS 00174093 | 2023-10-11 | 197035 | 03-20-006-32W1 | 03-20-006-32W1 | Well | Oil Satellite | Flowline | 02-20-006-32W1 Battery OE | SATURN OIL & GAS INC. | Operating | Oil Well Effluent |  | Fibreglass | 0.174 | 0.174 | 53.6 | [7 empty] | 4960 |  |  |  |  | 15 | SYSGEN | N
PL-00021150 | 000003119W2OE | Y | 47 | SK PS 00174264 | 2023-10-11 | 196086 | 08-02-031-19W3 | 01-02-031-19W3 | Blind End | Blind End | Flowline | 00-00-031-19W3 Battery OE | SATURN OIL & GAS INC. | Abandoned | Oil Well Effluent |  | Steel | 0.45 | 0.45 | [8 empty] | 0 | [5 empty] | SYSGEN | N
PL-00021147 | 040500733W1SW | Y | 7 | SK PS 00174135 | 2023-10-11 | 199030 | 13-01-007-34W1 | 12-01-007-34W1 | Multi Well Battery | Well | Flowline | 04-05-007-33W1 Battery SW | SATURN OIL & GAS INC. | Operating | Salt water |  | Fibreglass | 0.477 | 0.477 | [8 empty] | 9960 |  |  |  |  | 27 | SYSGEN | N
PL-00021155 | 142800234W1OE | Y | 5 | SK PS 00174525 | 2023-10-11 | 106881-18 | 14-12-003-34W1 | 04-12-003-34W1 | Blind End | Blind End | Flowline | 14-28-002-34W1 Battery OE | SATURN OIL & GAS INC. | Abandoned | Oil Well Effluent |  | Steel | 1.301 | 1.301 | [8 empty] | 0 |  |  |  |  | 17 | SYSGEN | N
PL-00021150 | 000003119W2OE | Y | 20 | SK PS 00174237 | 2023-10-11 | 162851 | 14-12-031-19W3 | 15-12-031-19W3 | Blind End | Blind End | Flowline | 00-00-031-19W3 Battery OE | SATURN OIL & GAS INC. | Abandoned | Oil Well Effluent |  | Steel | 0.404 | 0.404 | [8 empty] | 0 | [5 empty] | SYSGEN | N
PL-00021154 | 142800234W1SW | Y | 8 | SK PS 00174513 | 2023-10-11 | 106886-7 | 14-28-002-34W1 | 14-29-002-34W1 | Multi Well Battery | Well | Flowline | 14-28-002-34W1 Battery SW | SATURN OIL & GAS INC. | Discontinued | Salt water |  | Steel | 1.699 | 1.699 | [8 empty] | 15500 |  |  |  |  | 17 | SYSGEN | N
PL-00021155 | 142800234W1OE | Y | 59 | SK PS 00174579 | 2023-10-11 | 109926-28 | 07-33-002-34W1 | 07-33-002-34W1 | Blind End | Blind End | Flowline | 14-28-002-34W1 Battery OE | SATURN OIL & GAS INC. | Abandoned | Oil Well Effluent |  | Steel | 0.204 | 0.204 | [8 empty] | 0 |  |  |  |  | 17 | SYSGEN | N
PL-00021143 | 15-15-016-17W3 MWB NG PIPELINE - RETRO | Y | 1 | SK PS 00174021 | 2023-10-11 | 62777 | 15-15-016-17W3 | 11-02-016-17W3 | Multi Well Battery | Pipeline Segment Connection Above Ground | Pipeline | 15-15-016-17W3 MWB NG PIPELINE - RETRO | SATURN OIL & GAS INC. | Operating | Natural Gas |  | Steel | 4.266 | 4.26 | 114.3 | 3.2 | 1 | Z245.1 | 3592 | II | 4960 | 4960 | 4960 | 50 | 1.5 | Uncoated | Extruded Poly | 10 | SHAPEFILE | N
PL-00021148 | 040500733W1OE | Y | 39 | SK PS 00174175 | 2023-10-11 | 152049 | 13-05-007-33W1 | 12-05-007-33W1 | Well | Oil Satellite | Flowline | 04-05-007-33W1 Battery OE | SATURN OIL & GAS INC. | Operating | Oil Well Effluent |  | Steel | 0.419 | 0.419 | [8 empty] | 4960 |  |  |  |  | 27 | SYSGEN | N
PL-00021160 | 131100402W2SW | Y | 2 | SK PS 00174864 | 2023-10-11 | 141996 | 13-06-004-01W2 | 01-12-004-02W2 | Multi Well Battery | Well | Flowline | 13-11-004-02W2 Battery SW | SATURN OIL & GAS INC. | Discontinued | Salt water |  | Fibreglass | 0.503 | 0.503 | [8 empty] | 6895 |  |  |  |  | 15 | SYSGEN | N
PL-00021155 | 142800234W1OE | Y | 67 | SK PS 00174587 | 2023-10-11 | 106881-161 | 05-33-002-34W1 | 07-32-002-34W1 | Pipeline Segment Connection Above Ground | Oil Satellite | Flowline | 14-28-002-34W1 Battery OE | SATURN OIL & GAS INC. | Operating | Oil Well Effluent |  | Composite | 0.836 | 0.836 | [8 empty] | 4960 |  |  |  |  | 17 | SYSGEN | N
PL-00021157 | 112300234W1OE | Y | 34 | SK PS 00174741 | 2023-10-11 | 147016 | 04-36-002-34W1 | 11-25-002-34W1 | Well | Oil Satellite | Flowline | 11-23-002-34W1 Battery OE | SATURN OIL & GAS INC. | Operating | Oil Well Effluent |  | Fibreglass | 0.727 | 0.727 | [8 empty] | 4960 |  |  |  |  | 11 | SYSGEN | N
PL-00021155 | 142800234W1OE | Y | 22 | SK PS 00174542 | 2023-10-11 | 109926-25 | 03-01-003-34W1 | 04-01-003-34W1 | Pipeline Segment Connection Below Ground | Pipeline Segment Connection Below Ground | Flowline | 14-28-002-34W1 Battery OE | SATURN OIL & GAS INC. | Operating | Oil Well Effluent |  | Fibreglass | 0.23 | 0.23 | [8 empty] | 4960 |  |  |  |  | 17 | SYSGEN | N
PL-00021161 | 131100402W2OE | Y | 38 | SK PS 00174910 | 2023-10-11 | 246861-1 | 03-34-003-01W2 | 05-14-003-01W2 | Oil Satellite | Oil Satellite | Flowline | 13-11-004-02W2 Battery OE | SATURN OIL & GAS INC. | Cancelled - Duplicate Licences | Oil Well Effluent |  | Fibreglass | 4.549 | 4.549 | [8 empty] | 4960 |  |  |  |  | 15 | SYSGEN | N
PL-00021157 | 112300234W1OE | Y | 59 | SK PS 00174766 | 2023-10-11 | 109934 | 09-22-002-34W1 | 11-23-002-34W1 | Pipeline Segment Connection Below Ground | Multi Well Battery | Flowline | 11-23-002-34W1 Battery OE | SATURN OIL & GAS INC. | Operating | Oil Well Effluent |  | Steel | 1.221 | 1.221 | [8 empty] | 4960 |  |  |  |  | 11 | SYSGEN | N
PL-00021155 | 142800234W1OE | Y | 55 | SK PS 00174575 | 2023-10-11 | 106881-46 | 13-34-002-34W1 | 08-33-002-34W1 | Pipeline Segment Connection Below Ground | Pipeline Segment Connection Below Ground | Flowline | 14-28-002-34W1 Battery OE | SATURN OIL & GAS INC. | Operating | Oil Well Effluent |  | Fibreglass | 0.786 | 0.786 | [8 empty] | 4960 |  |  |  |  | 17 | SYSGEN | N
PL-00021161 | 131100402W2OE | Y | 47 | SK PS 00174919 | 2023-10-11 | 104622 | 01-23-004-02W2 | 16-14-004-02W2 | Pipeline Segment Connection Above Ground | Pipeline Segment Connection Below Ground | Flowline | 13-11-004-02W2 Battery OE | SATURN OIL & GAS INC. | Operating | Oil Well Effluent |  | Fibreglass | 0.213 | 0.213 | [8 empty] | 4960 |  |  |  |  | 15 | SYSGEN | N
PL-00021155 | 142800234W1OE | Y | 169 | SK PS 00174689 | 2023-10-11 | 101219 | 15-20-002-34W1 | 15-20-002-34W1 | Well | Oil Satellite | Flowline | 14-28-002-34W1 Battery OE | SATURN OIL & GAS INC. | Operating | Oil Well Effluent |  | Fibreglass | 0.084 | 0.084 | [8 empty] | 4960 |  |  |  |  | 17 | SYSGEN | N
PL-00021152 | 121900233W1OE | Y | 19 | SK PS 00174301 | 2023-10-11 | 106872-52 | 05-20-002-33W1 | 15-19-002-33W1 | Blind End | Blind End | Flowline | 12-19-002-33W1 Battery OE | SATURN OIL & GAS INC. | Discontinued | Oil Well Effluent |  | Steel | 1.173 | 1.173 | [8 empty] | 0 | [5 empty] | SYSGEN | N
PL-00021153 | Fox Valley 16-31 | Y | 164 | SK PS 00174491 | 2023-10-11 | 148189-900 | 04-20-017-26W3 | 08-19-017-26W3 | Well | Pipeline Segment Connection Above Ground | Flowline |  | CANADIAN NATURAL RESOURCES LIMITED | Operating | Natural Gas |  |  | 0.62 | 0.62 | [8 empty] | 1750 |  |  |  |  | 0 | SHAPEFILE | N
PL-00021161 | 131100402W2OE | Y | 67 | SK PS 00174939 | 2023-10-11 | 247167 | 06-28-003-01W2 | 09-29-003-01W2 | Pipeline Segment Connection Above Ground | Oil Satellite | Flowline | 13-11-004-02W2 Battery OE | SATURN OIL & GAS INC. | Discontinued | Oil Well Effluent |  | Fibreglass | 0.673 | 0.673 | [8 empty] | 4960 |  |  |  |  | 15 | SYSGEN | N
PL-00021150 | 000003119W2OE | Y | 14 | SK PS 00174231 | 2023-10-11 | 162843 | 06-12-031-19W3 | 03-12-031-19W3 | Blind End | Blind End | Flowline | 00-00-031-19W3 Battery OE | SATURN OIL & GAS INC. | Abandoned | Oil Well Effluent |  | Steel | 0.262 | 0.262 | [8 empty] | 0 | [5 empty] | SYSGEN | N
PL-00021161 | 131100402W2OE | Y | 70 | SK PS 00174942 | 2023-10-11 | 122138 | 13-06-004-01W2 | 15-31-003-01W2 | Pipeline Segment Connection Above Ground | Pipeline Segment Connection Above Ground | Flowline | 13-11-004-02W2 Battery OE | SATURN OIL & GAS INC. | Operating | Oil Well Effluent |  | Fibreglass | 1.789 | 1.789 | [8 empty] | 4960 |  |  |  |  | 15 | SYSGEN | N
PL-00021161 | 131100402W2OE | Y | 75 | SK PS 00200641 | 2023-10-11 | 132633 | 10-01-004-02W2 | 13-06-004-01W2 | Pipeline Segment Connection Below Ground | Pipeline Segment Connection Above Ground | Flowline | 13-11-004-02W2 Battery OE | SATURN OIL & GAS INC. | Operating | Oil Well Effluent |  | Fibreglass | 0.887 | 0.887 |  |  | 1 |  |  |  |  | 4960 | 4960 | 74.4 |  |  |  | 15 | SYSGEN | N
PL-00021157 | 112300234W1OE | Y | 80 | SK PS 00174787 | 2023-10-11 | 106892-30 | 05-22-002-34W1 | 11-22-002-34W1 | Blind End | Blind End | Flowline | 11-23-002-34W1 Battery OE | SATURN OIL & GAS INC. | Discontinued | Oil Well Effluent |  | Steel | 0.514 | 0.514 | [8 empty] | 0 |  |  |  |  | 11 | SYSGEN | N
PL-00021161 | 131100402W2OE | Y | 34 | SK PS 00174906 | 2023-10-11 | 241032 | 12-14-004-02W2 | 13-11-004-02W2 | Pipeline Segment Connection Above Ground | Multi Well Battery | Flowline | 13-11-004-02W2 Battery OE | SATURN OIL & GAS INC. | Operating | Oil Well Effluent |  | Fibreglass | 1.183 | 1.183 | [8 empty] | 4960 |  |  |  |  | 15 | SYSGEN | N
PL-00021157 | 112300234W1OE | Y | 76 | SK PS 00174783 | 2023-10-11 | 106872-21 | 07-07-002-33W1 | 07-07-002-33W1 | Blind End | Blind End | Flowline | 11-23-002-34W1 Battery OE | SATURN OIL & GAS INC. | Cancelled - Duplicate Licences | Oil Well Effluent |  | Composite | 0.19 | 0.19 | [8 empty] | 0 |  |  |  |  | 11 | SYSGEN | N
PL-00021159 | 051400301W2OE | Y | 27 | SK PS 00174824 | 2023-10-11 | 132609 | 16-23-003-01W2 | 09-23-003-01W2 | Well | Oil Satellite | Flowline | 05-14-003-01W2 Battery OE | SATURN OIL & GAS INC. | Operating | Oil Well Effluent |  | Fibreglass | 0.308 | 0.308 | [8 empty] | 4960 |  |  |  |  | 46 | SYSGEN | N
PL-00021148 | 040500733W1OE | Y | 66 | SK PS 00174202 | 2023-10-11 | 127110-66 | 03-05-007-33W1 | 06-05-007-33W1 | Well | Pipeline Segment Connection Below Ground | Flowline | 04-05-007-33W1 Battery OE | SATURN OIL & GAS INC. | Operating | Oil Well Effluent |  | Steel | 0.082 | 0.082 | [8 empty] | 4960 |  |  |  |  | 27 | SYSGEN | N
PL-00021156 | 112300234W1SW | Y | 6 | SK PS 00174698 | 2023-10-11 | 109921-2 | 11-25-002-34W1 | 05-19-002-33W1 | Injection/Disposal Facility | Pipeline Segment Connection Below Ground | Flowline | 11-23-002-34W1 Battery SW | SATURN OIL & GAS INC. | Discontinued | Salt water |  | Fibreglass | 2.263 | 2.263 | [8 empty] | 0 |  |  |  |  | 11 | SYSGEN | N
PL-00021159 | 051400301W2OE | Y | 62 | SK PS 00174859 | 2023-10-11 | 248022 | 02-24-003-01W2 | 09-23-003-01W2 | Blind End | Blind End | Flowline | 05-14-003-01W2 Battery OE | SATURN OIL & GAS INC. | Abandoned | Oil Well Effluent |  | Steel | 1.503 | 1.503 | [8 empty] | 0 |  |  |  |  | 46 | SYSGEN | N
PL-00021157 | 112300234W1OE | Y | 7 | SK PS 00174714 | 2023-10-11 | 106872-100 | 11-13-002-34W1 | 11-13-002-34W1 | Blind End | Blind End | Flowline | 11-23-002-34W1 Battery OE | SATURN OIL & GAS INC. | Abandoned | Oil Well Effluent |  | Steel | 0.158 | 0.158 | [8 empty] | 0 |  |  |  |  | 11 | SYSGEN | N
PL-00021145 | 022000632W1SW | Y | 7 | SK PS 00174029 | 2023-10-11 | 197058 | 02-20-006-32W1 | 14-16-006-32W1 | Multi Well Battery | Well | Flowline | 02-20-006-32W1 Battery SW | SATURN OIL & GAS INC. | Operating | Salt water |  | Fibreglass | 1.276 | 1.276 | 104.9 | 10 | [6 empty] | 9960 |  |  |  |  | 15 | SYSGEN | N
PL-00021155 | 142800234W1OE | Y | 108 | SK PS 00174628 | 2023-10-11 | 106881-124 | 04-28-002-34W1 | 03-28-002-34W1 | Blind End | Blind End | Flowline | 14-28-002-34W1 Battery OE | SATURN OIL & GAS INC. | Abandoned | Oil Well Effluent |  | Fibreglass | 0.567 | 0.567 | [8 empty] | 0 |  |  |  |  | 17 | SYSGEN | N
PL-00021153 | Fox Valley 16-31 | Y | 150 | SK PS 00174477 | 2023-10-11 | 153136-001 | 08-08-018-26W3 | 06-08-018-26W3 | Well | Pipeline Segment Connection Above Ground | Flowline |  | CANADIAN NATURAL RESOURCES LIMITED | Operating | Natural Gas |  |  | 0.835 | 0.835 | [8 empty] | 1750 |  |  |  |  | 0 | SHAPEFILE | N
PL-00021157 | 112300234W1OE | Y | 68 | SK PS 00174775 | 2023-10-11 | 109934-2 | 15-15-002-34W1 | 07-22-002-34W1 | Pipeline Segment Connection Above Ground | Pipeline Segment Connection Above Ground | Flowline | 11-23-002-34W1 Battery OE | SATURN OIL & GAS INC. | Operating | Oil Well Effluent |  | Steel | 1.13 | 1.13 | [8 empty] | 4960 |  |  |  |  | 11 | SYSGEN | N
PL-00021153 | Fox Valley 16-31 | Y | 51 | SK PS 00174378 | 2023-10-11 | 105542-001 | 06-32-016-26W3 | 14-32-016-26W3 | Well | Pipeline Segment Connection Below Ground | Flowline |  | CANADIAN NATURAL RESOURCES LIMITED | Operating | Natural Gas |  |  | 0.785 | 0.785 | [8 empty] | 1750 |  |  |  |  | 0 | SHAPEFILE | N
PL-00021153 | Fox Valley 16-31 | Y | 66 | SK PS 00174393 | 2023-10-11 | 105516-001 | 14-07-017-26W3 | 16-07-017-26W3 | Well | Pipeline Segment Connection Above Ground | Flowline |  | CANADIAN NATURAL RESOURCES LIMITED | Operating | Natural Gas |  |  | 0.804 | 0.804 | [8 empty] | 1750 |  |  |  |  | 0 | SHAPEFILE | N
PL-00021153 | Fox Valley 16-31 | Y | 121 | SK PS 00174448 | 2023-10-11 | 143343-001 | 16-31-016-26W3 | 16-31-016-26W3 | Blind End | Blind End | Flowline |  | CANADIAN NATURAL RESOURCES LIMITED | Abandoned | Natural Gas |  |  | 0.12 | 0.12 | [8 empty] | 0 |  |  |  |  | 0 | SHAPEFILE | N
PL-00021154 | 142800234W1SW | Y | 9 | SK PS 00174514 | 2023-10-11 | 106886-6 | 11-28-002-34W1 | 08-29-002-34W1 | Multi Well Battery | Pipeline Segment Connection Above Ground | Flowline | 14-28-002-34W1 Battery SW | SATURN OIL & GAS INC. | Operating | Salt water |  | Fibreglass | 1.273 | 1.273 | [8 empty] | 15500 |  |  |  |  | 17 | SYSGEN | N
PL-00021155 | 142800234W1OE | Y | 149 | SK PS 00174669 | 2023-10-11 | 106881-68 | 01-34-002-34W1 | 03-34-002-34W1 | Blind End | Blind End | Flowline | 14-28-002-34W1 Battery OE | SATURN OIL & GAS INC. | Abandoned | Oil Well Effluent |  | Steel | 0.723 | 0.723 | [8 empty] | 0 |  |  |  |  | 17 | SYSGEN | N
PL-00021146 | 022000632W1OE | Y | 45 | SK PS 00174077 | 2023-10-11 | 127110-16 | 02-18-006-32W1 | 04-18-006-32W1 | Oil Satellite | Multi Well Battery | Flowline | 02-20-006-32W1 Battery OE | SATURN OIL & GAS INC. | Operating | Oil Well Effluent |  | Fibreglass | 0.579 | 0.579 | 80 | [7 empty] | 4960 |  |  |  |  | 15 | SYSGEN | N
PL-00021148 | 040500733W1OE | Y | 19 | SK PS 00174155 | 2023-10-11 | 132087 | 04-05-007-33W1 | 01-06-007-33W1 | Well | Oil Satellite | Flowline | 04-05-007-33W1 Battery OE | SATURN OIL & GAS INC. | Operating | Oil Well Effluent |  | Fibreglass | 0.127 | 0.127 | [8 empty] | 4960 |  |  |  |  | 27 | SYSGEN | N
PL-00021150 | 000003119W2OE | Y | 22 | SK PS 00174239 | 2023-10-11 | 162853 | 03-14-031-19W3 | 02-14-031-19W3 | Blind End | Blind End | Flowline | 00-00-031-19W3 Battery OE | SATURN OIL & GAS INC. | Abandoned | Oil Well Effluent |  | Steel | 0.407 | 0.407 | [8 empty] | 0 | [5 empty] | SYSGEN | N
PL-00021148 | 040500733W1OE | Y | 21 | SK PS 00174157 | 2023-10-11 | 132093 | 13-05-007-33W1 | 13-05-007-33W1 | Oil Satellite | Oil Satellite | Flowline | 04-05-007-33W1 Battery OE | SATURN OIL & GAS INC. | Operating | Oil Well Effluent |  | Fibreglass | 0.208 | 0.208 | [8 empty] | 4960 |  |  |  |  | 27 | SYSGEN | N
PL-00021161 | 131100402W2OE | Y | 55 | SK PS 00174927 | 2023-10-11 | 123665 | 16-13-004-02W2 | 13-13-004-02W2 | Pipeline Segment Connection Above Ground | Oil Satellite | Flowline | 13-11-004-02W2 Battery OE | SATURN OIL & GAS INC. | Operating | Oil Well Effluent |  | Fibreglass | 1.378 | 1.378 | [8 empty] | 4960 |  |  |  |  | 15 | SYSGEN | N
PL-00021148 | 040500733W1OE | Y | 41 | SK PS 00174177 | 2023-10-11 | 152052 | 10-06-007-33W1 | 04-05-007-33W1 | Well | Multi Well Battery | Flowline | 04-05-007-33W1 Battery OE | SATURN OIL & GAS INC. | Operating | Oil Well Effluent |  | Steel | 1.036 | 1.036 | [8 empty] | 4960 |  |  |  |  | 27 | SYSGEN | N
PL-00021146 | 022000632W1OE | Y | 49 | SK PS 00174081 | 2023-10-11 | 100549 | 05-24-006-32W1 | 12-24-006-32W1 | Well | Oil Satellite | Flowline | 02-20-006-32W1 Battery OE | SATURN OIL & GAS INC. | Discontinued | Oil Well Effluent |  | Steel | 0.161 | 0.161 | 88.9 | 3.2 | [6 empty] | 4960 |  |  |  |  | 15 | SYSGEN | N
PL-00021153 | Fox Valley 16-31 | Y | 130 | SK PS 00174457 | 2023-10-11 | 145583-001 | 10-20-017-26W3 | 07-20-017-26W3 | Well | Pipeline Segment Connection Below Ground | Flowline |  | CANADIAN NATURAL RESOURCES LIMITED | Operating | Natural Gas |  |  | 0.365 | 0.365 | [8 empty] | 1750 |  |  |  |  | 0 | SHAPEFILE | N
PL-00021152 | 121900233W1OE | Y | 2 | SK PS 00174284 | 2023-10-11 | 106872-23 | 11-17-002-33W1 | 13-16-002-33W1 | Blind End | Blind End | Flowline | 12-19-002-33W1 Battery OE | SATURN OIL & GAS INC. | Discontinued | Oil Well Effluent |  | Steel | 1.345 | 1.345 | [8 empty] | 0 | [5 empty] | SYSGEN | N
PL-00021155 | 142800234W1OE | Y | 49 | SK PS 00174569 | 2023-10-11 | 106881-58 | 05-34-002-34W1 | 03-34-002-34W1 | Blind End | Blind End | Flowline | 14-28-002-34W1 Battery OE | SATURN OIL & GAS INC. | Abandoned | Oil Well Effluent |  | Steel | 0.569 | 0.569 | [8 empty] | 0 |  |  |  |  | 17 | SYSGEN | N
PL-00021153 | Fox Valley 16-31 | Y | 175 | SK PS 00174502 | 2023-10-11 | 173159-002 | 16-36-016-27W3 | 16-36-016-27W3 | Pipeline Segment Connection Above Ground | Pipeline Segment Connection Below Ground | Flowline |  | CANADIAN NATURAL RESOURCES LIMITED | Operating | Natural Gas |  |  | 0.056 | 0.056 | [8 empty] | 1750 |  |  |  |  | 0 | SHAPEFILE | N
PL-00021153 | Fox Valley 16-31 | Y | 176 | SK PS 00174503 | 2023-10-11 | 115847-001 | 03-30-017-26W3 | 03-30-017-26W3 | Well | Pipeline Segment Connection Below Ground | Flowline |  | CANADIAN NATURAL RESOURCES LIMITED | Operating | Natural Gas |  |  | 0.063 | 0.063 | [8 empty] | 1750 |  |  |  |  | 0 | SHAPEFILE | N
PL-00021161 | 131100402W2OE | Y | 16 | SK PS 00174888 | 2023-10-11 | 132633 | 07-01-004-02W2 | 10-01-004-02W2 | Well | Pipeline Segment Connection Below Ground | Flowline | 13-11-004-02W2 Battery OE | SATURN OIL & GAS INC. | Discontinued | Oil Well Effluent |  | Fibreglass | 0.251 | 0.251 | [8 empty] | 4960 |  |  |  |  | 15 | SYSGEN | N
PL-00021146 | 022000632W1OE | Y | 43 | SK PS 00174075 | 2023-10-11 | 197116 | 10-12-006-33W1 | 16-12-006-33W1 | Well | Oil Satellite | Flowline | 02-20-006-32W1 Battery OE | SATURN OIL & GAS INC. | Operating | Oil Well Effluent |  | Fibreglass | 0.578 | 0.578 | 80 | [7 empty] | 4960 |  |  |  |  | 15 | SYSGEN | N
PL-00021155 | 142800234W1OE | Y | 96 | SK PS 00174616 | 2023-10-11 | 109926-43 | 15-20-002-34W1 | 01-29-002-34W1 | Blind End | Blind End | Flowline | 14-28-002-34W1 Battery OE | SATURN OIL & GAS INC. | Abandoned | Oil Well Effluent |  | Steel | 0.551 | 0.551 | [8 empty] | 0 |  |  |  |  | 17 | SYSGEN | N
PL-00021153 | Fox Valley 16-31 | Y | 79 | SK PS 00174406 | 2023-10-11 | 110520-900 | 06-31-016-26W3 | 14-31-016-26W3 | Well | Pipeline Segment Connection Below Ground | Flowline |  | CANADIAN NATURAL RESOURCES LIMITED | Operating | Natural Gas |  |  | 0.941 | 0.941 | [8 empty] | 1750 |  |  |  |  | 0 | SHAPEFILE | N
PL-00021155 | 142800234W1OE | Y | 139 | SK PS 00174659 | 2023-10-11 | 106881-67 | 09-27-002-34W1 | 15-27-002-34W1 | Well | Pipeline Segment Connection Below Ground | Flowline | 14-28-002-34W1 Battery OE | SATURN OIL & GAS INC. | Operating | Oil Well Effluent |  | Fibreglass | 0.542 | 0.542 | [8 empty] | 4960 |  |  |  |  | 17 | SYSGEN | N
PL-00021148 | 040500733W1OE | Y | 30 | SK PS 00174166 | 2023-10-11 | 147365 | 01-06-007-33W1 | 05-05-007-33W1 | Oil Satellite | Pipeline Segment Connection Above Ground | Flowline | 04-05-007-33W1 Battery OE | SATURN OIL & GAS INC. | Operating | Oil Well Effluent |  | Fibreglass | 0.311 | 0.311 | [8 empty] | 4960 |  |  |  |  | 27 | SYSGEN | N
PL-00021155 | 142800234W1OE | Y | 121 | SK PS 00174641 | 2023-10-11 | 106881-142 | 16-29-002-34W1 | 14-28-002-34W1 | Pipeline Segment Connection Below Ground | Multi Well Battery | Flowline | 14-28-002-34W1 Battery OE | SATURN OIL & GAS INC. | Operating | Oil Well Effluent |  | Fibreglass | 0.753 | 0.753 | [8 empty] | 4960 |  |  |  |  | 17 | SYSGEN | N
PL-00021157 | 112300234W1OE | Y | 38 | SK PS 00174745 | 2023-10-11 | 106872-79 | 09-26-002-34W1 | 11-25-002-34W1 | Blind End | Blind End | Flowline | 11-23-002-34W1 Battery OE | SATURN OIL & GAS INC. | Discontinued | Oil Well Effluent |  | Steel | 0.872 | 0.872 | [8 empty] | 0 |  |  |  |  | 11 | SYSGEN | N
PL-00021153 | Fox Valley 16-31 | Y | 14 | SK PS 00174341 | 2023-10-11 | 179853-001 | 08-21-016-26W3 | 16-21-016-26W3 | Well | Pipeline Segment Connection Below Ground | Flowline |  | CANADIAN NATURAL RESOURCES LIMITED | Operating | Natural Gas |  |  | 0.786 | 0.786 | [8 empty] | 1750 |  |  |  |  | 0 | SHAPEFILE | N
PL-00021153 | Fox Valley 16-31 | Y | 117 | SK PS 00174444 | 2023-10-11 | 105497-002 | 06-24-017-27W3 |  | Well | Pipeline Segment Connection Below Ground | Flowline |  | CANADIAN NATURAL RESOURCES LIMITED | Operating | Natural Gas |  |  | 0.859 | 0.859 | [8 empty] | 1750 |  |  |  |  | 0 | SHAPEFILE | N
PL-00021153 | Fox Valley 16-31 | Y | 74 | SK PS 00174401 | 2023-10-11 | 105510-001 | 03-29-017-26W3 | 08-30-017-26W3 | Well | Pipeline Segment Connection Above Ground | Flowline |  | CANADIAN NATURAL RESOURCES LIMITED | Operating | Natural Gas |  |  | 0.869 | 0.869 | [8 empty] | 1750 |  |  |  |  | 0 | SHAPEFILE | N
PL-00021153 | Fox Valley 16-31 | Y | 38 | SK PS 00174365 | 2023-10-11 | 244502-001 | 16-21-017-26W3 | 16-21-017-26W3 | Well | Pipeline Segment Connection Below Ground | Flowline |  | CANADIAN NATURAL RESOURCES LIMITED | Operating | Natural Gas |  |  | 0.168 | 0.168 | [8 empty] | 1750 |  |  |  |  | 0 | SHAPEFILE | N
PL-00021155 | 142800234W1OE | Y | 36 | SK PS 00174556 | 2023-10-11 | 106881-22 | 16-34-002-34W1 | 15-34-002-34W1 | Well | Pipeline Segment Connection Below Ground | Flowline | 14-28-002-34W1 Battery OE | SATURN OIL & GAS INC. | Operating | Oil Well Effluent |  | Fibreglass | 0.582 | 0.582 | [8 empty] | 4960 |  |  |  |  | 17 | SYSGEN | N
PL-00021147 | 040500733W1SW | Y | 1 | SK PS 00174129 | 2023-10-11 | 115922 | 16-36-006-34W1 | 13-31-006-33W1 | Pipeline Segment Connection Below Ground | Pipeline Segment Connection Below Ground | Flowline | 04-05-007-33W1 Battery SW | SATURN OIL & GAS INC. | Operating | Salt water |  | Fibreglass | 0.408 | 0.408 | [8 empty] | 9960 |  |  |  |  | 27 | SYSGEN | N
PL-00021159 | 051400301W2OE | Y | 14 | SK PS 00174811 | 2023-10-11 | 119182 | 10-24-003-01W2 | 06-24-003-01W2 | Pipeline Segment Connection Above Ground | Oil Satellite | Flowline | 05-14-003-01W2 Battery OE | SATURN OIL & GAS INC. | Operating | Oil Well Effluent |  | Fibreglass | 0.682 | 0.682 | [8 empty] | 4960 |  |  |  |  | 46 | SYSGEN | N
PL-00021148 | 040500733W1OE | Y | 38 | SK PS 00174174 | 2023-10-11 | 152048 | 14-05-007-33W1 | 12-05-007-33W1 | Well | Oil Satellite | Flowline | 04-05-007-33W1 Battery OE | SATURN OIL & GAS INC. | Operating | Oil Well Effluent |  | Steel | 0.491 | 0.491 | [8 empty] | 4960 |  |  |  |  | 27 | SYSGEN | N
PL-00021153 | Fox Valley 16-31 | Y | 2 | SK PS 00174329 | 2023-10-11 | 105533-903 | 08-04-016-26W3 | 16-04-016-26W3 | Blind End | Blind End | Flowline |  | CANADIAN NATURAL RESOURCES LIMITED | Abandoned | Natural Gas |  |  | 0.668 | 0.668 | [8 empty] | 0 |  |  |  |  | 0 | SHAPEFILE | N
PL-00021150 | 000003119W2OE | Y | 1 | SK PS 00174218 | 2023-10-11 | 162829 | 10-01-031-19W3 | 11-01-031-19W3 | Blind End | Blind End | Flowline | 00-00-031-19W3 Battery OE | SATURN OIL & GAS INC. | Abandoned | Oil Well Effluent |  | Steel | 0.383 | 0.383 | [8 empty] | 0 | [5 empty] | SYSGEN | N
PL-00021161 | 131100402W2OE | Y | 2 | SK PS 00174874 | 2023-10-11 | 104600 | 15-03-004-02W2 | 15-03-004-02W2 | Well | Pipeline Segment Connection Below Ground | Flowline | 13-11-004-02W2 Battery OE | SATURN OIL & GAS INC. | Discontinued | Oil Well Effluent |  | Fibreglass | 0.148 | 0.148 | [8 empty] | 4960 |  |  |  |  | 15 | SYSGEN | N
PL-00021159 | 051400301W2OE | Y | 13 | SK PS 00174810 | 2023-10-11 | 119138 | 09-24-003-01W2 | 02-24-003-01W2 | Blind End | Blind End | Flowline | 05-14-003-01W2 Battery OE | SATURN OIL & GAS INC. | Discontinued | Oil Well Effluent |  | Fibreglass | 0.917 | 0.917 | [8 empty] | 0 |  |  |  |  | 46 | SYSGEN | N
PL-00021153 | Fox Valley 16-31 | Y | 73 | SK PS 00174400 | 2023-10-11 | 105523-900 | 06-21-017-26W3 | 08-21-017-26W3 | Well | Pipeline Segment Connection Above Ground | Flowline |  | CANADIAN NATURAL RESOURCES LIMITED | Operating | Natural Gas |  |  | 0.831 | 0.831 | [8 empty] | 1750 |  |  |  |  | 0 | SHAPEFILE | N
PL-00021153 | Fox Valley 16-31 | Y | 112 | SK PS 00174439 | 2023-10-11 | 105493-900 | 14-31-017-26W3 | 16-36-017-27W3 | Well | Pipeline Segment Connection Below Ground | Flowline |  | CANADIAN NATURAL RESOURCES LIMITED | Operating | Natural Gas |  |  | 0.855 | 0.855 | [8 empty] | 1750 |  |  |  |  | 0 | SHAPEFILE | N
PL-00021150 | 000003119W2OE | Y | 33 | SK PS 00174250 | 2023-10-11 | 162864 | 05-13-031-19W3 | 06-13-031-19W3 | Blind End | Blind End | Flowline | 00-00-031-19W3 Battery OE | SATURN OIL & GAS INC. | Abandoned | Oil Well Effluent |  | Steel | 0.436 | 0.436 | [8 empty] | 0 | [5 empty] | SYSGEN | N
PL-00021152 | 121900233W1OE | Y | 22 | SK PS 00174304 | 2023-10-11 | 106872 | 10-24-002-34W1 | 12-19-002-33W1 | Blind End | Blind End | Flowline | 12-19-002-33W1 Battery OE | SATURN OIL & GAS INC. | Abandoned | Oil Well Effluent |  | Steel | 0.862 | 0.862 | [8 empty] | 0 | [5 empty] | SYSGEN | N
PL-00021153 | Fox Valley 16-31 | Y | 131 | SK PS 00174458 | 2023-10-11 | 153151-900 | 06-08-016-26W3 | 08-07-016-26W3 | Blind End | Blind End | Flowline |  | CANADIAN NATURAL RESOURCES LIMITED | Abandoned | Natural Gas |  |  | 0.828 | 0.828 | [8 empty] | 0 |  |  |  |  | 0 | SHAPEFILE | N
PL-00021153 | Fox Valley 16-31 | Y | 28 | SK PS 00174355 | 2023-10-11 | 105514-901 | 16-07-017-26W3 | 08-07-017-26W3 | Well | Pipeline Segment Connection Below Ground | Flowline |  | CANADIAN NATURAL RESOURCES LIMITED | Operating | Natural Gas |  |  | 0.791 | 0.791 | [8 empty] | 1750 |  |  |  |  | 0 | SHAPEFILE | N
PL-00021157 | 112300234W1OE | Y | 45 | SK PS 00174752 | 2023-10-11 | 109918-4 | 12-31-002-33W1 | 13-31-002-33W1 | Blind End | Blind End | Flowline | 11-23-002-34W1 Battery OE | SATURN OIL & GAS INC. | Abandoned | Oil Well Effluent |  | Steel | 0.385 | 0.385 | [8 empty] | 0 |  |  |  |  | 11 | SYSGEN | N
PL-00021153 | Fox Valley 16-31 | Y | 27 | SK PS 00174354 | 2023-10-11 | 105514-902 | 08-07-017-26W3 | 16-06-017-26W3 | Well | Pipeline Segment Connection Below Ground | Flowline |  | CANADIAN NATURAL RESOURCES LIMITED | Operating | Natural Gas |  |  | 0.807 | 0.807 | [8 empty] | 1750 |  |  |  |  | 0 | SHAPEFILE | N
PL-00021155 | 142800234W1OE | Y | 119 | SK PS 00174639 | 2023-10-11 | 106881-137 | 13-28-002-34W1 | 13-28-002-34W1 | Blind End | Blind End | Flowline | 14-28-002-34W1 Battery OE | SATURN OIL & GAS INC. | Abandoned | Oil Well Effluent |  | Fibreglass | 0.191 | 0.191 | [8 empty] | 0 |  |  |  |  | 17 | SYSGEN | N
PL-00021155 | 142800234W1OE | Y | 1 | SK PS 00174521 | 2023-10-11 | 106881-37 | 16-12-003-34W1 | 10-12-003-34W1 | Well | Pipeline Segment Connection Below Ground | Flowline | 14-28-002-34W1 Battery OE | SATURN OIL & GAS INC. | Discontinued | Oil Well Effluent |  | Steel | 0.506 | 0.506 | [8 empty] | 4960 |  |  |  |  | 17 | SYSGEN | N
PL-00021157 | 112300234W1OE | Y | 71 | SK PS 00174778 | 2023-10-11 | 106892-32 | 01-21-002-34W1 | 03-22-002-34W1 | Blind End | Blind End | Flowline | 11-23-002-34W1 Battery OE | SATURN OIL & GAS INC. | Abandoned | Oil Well Effluent |  | Steel | 0.825 | 0.825 | [8 empty] | 0 |  |  |  |  | 11 | SYSGEN | N
PL-00021148 | 040500733W1OE | Y | 73 | SK PS 00174209 | 2023-10-11 | 104494 | 01-06-007-33W1 | 01-06-007-33W1 | Well | Oil Satellite | Flowline | 04-05-007-33W1 Battery OE | SATURN OIL & GAS INC. | Operating | Oil Well Effluent |  | Fibreglass | 0.051 | 0.051 | [8 empty] | 4960 |  |  |  |  | 27 | SYSGEN | N
PL-00021150 | 000003119W2OE | Y | 50 | SK PS 00174267 | 2023-10-11 | 197795 | 14-12-031-19W3 | 11-12-031-19W3 | Blind End | Blind End | Flowline | 00-00-031-19W3 Battery OE | SATURN OIL & GAS INC. | Abandoned | Oil Well Effluent |  | Steel | 0.424 | 0.424 | [8 empty] | 0 | [5 empty] | SYSGEN | N
PL-00021161 | 131100402W2OE | Y | 45 | SK PS 00174917 | 2023-10-11 | 758580 | 09-14-004-02W2 | 16-14-004-02W2 | Well | Pipeline Segment Connection Below Ground | Flowline | 13-11-004-02W2 Battery OE | SATURN OIL & GAS INC. | Operating | Oil Well Effluent |  | Fibreglass | 0.062 | 0.062 | [8 empty] | 4960 |  |  |  |  | 15 | SYSGEN | N
PL-00021148 | 040500733W1OE | Y | 25 | SK PS 00174161 | 2023-10-11 | 133266 | 14-05-007-33W1 | 13-05-007-33W1 | Well | Pipeline Segment Connection Above Ground | Flowline | 04-05-007-33W1 Battery OE | SATURN OIL & GAS INC. | Operating | Oil Well Effluent |  | Fibreglass | 0.292 | 0.292 | [8 empty] | 4960 |  |  |  |  | 27 | SYSGEN | N
PL-00021156 | 112300234W1SW | Y | 9 | SK PS 00174701 | 2023-10-11 | 106876-16 | 11-25-002-34W1 | 13-25-002-34W1 | Pipeline Segment Connection Below Ground | Well | Flowline | 11-23-002-34W1 Battery SW | SATURN OIL & GAS INC. | Discontinued | Salt water |  | Steel | 0.51 | 0.51 | [8 empty] | 15500 |  |  |  |  | 11 | SYSGEN | N
PL-00021148 | 040500733W1OE | Y | 3 | SK PS 00174139 | 2023-10-11 | 104344 | 12-17-007-33W1 | 13-05-007-33W1 | Pipeline Segment Connection Above Ground | Oil Satellite | Flowline | 04-05-007-33W1 Battery OE | SATURN OIL & GAS INC. | Operating | Oil Well Effluent |  | Fibreglass | 2.902 | 2.902 | [8 empty] | 4960 |  |  |  |  | 27 | SYSGEN | N
PL-00021153 | Fox Valley 16-31 | Y | 56 | SK PS 00174383 | 2023-10-11 | 105518-001 | 06-05-017-26W3 | 08-06-017-26W3 | Well | Pipeline Segment Connection Below Ground | Flowline |  | CANADIAN NATURAL RESOURCES LIMITED | Operating | Natural Gas |  |  | 0.794 | 0.794 | [8 empty] | 1750 |  |  |  |  | 0 | SHAPEFILE | N
PL-00021152 | 121900233W1OE | Y | 1 | SK PS 00174283 | 2023-10-11 | 106872-7 | 15-16-002-33W1 | 07-20-002-33W1 | Blind End | Blind End | Flowline | 12-19-002-33W1 Battery OE | SATURN OIL & GAS INC. | Abandoned | Oil Well Effluent |  | Steel | 1.825 | 1.825 | [8 empty] | 0 | [5 empty] | SYSGEN | N
PL-00021152 | 121900233W1OE | Y | 43 | SK PS 00174325 | 2023-10-11 | 106872-86 | 15-12-002-34W1 | 01-13-002-34W1 | Blind End | Blind End | Flowline | 12-19-002-33W1 Battery OE | SATURN OIL & GAS INC. | Abandoned | Oil Well Effluent |  | Steel | 0.579 | 0.579 | [8 empty] | 0 | [5 empty] | SYSGEN | N
PL-00021153 | Fox Valley 16-31 | Y | 158 | SK PS 00174485 | 2023-10-11 | 148192-001 | 10-08-017-26W3 | 12-08-017-26W3 | Well | Pipeline Segment Connection Below Ground | Flowline |  | CANADIAN NATURAL RESOURCES LIMITED | Operating | Natural Gas |  |  | 0.806 | 0.806 | [8 empty] | 1750 |  |  |  |  | 0 | SHAPEFILE | N
PL-00021159 | 051400301W2OE | Y | 36 | SK PS 00174833 | 2023-10-11 | 136817 | 14-13-003-01W2 | 06-24-003-01W2 | Pipeline Segment Connection Above Ground | Oil Satellite | Flowline | 05-14-003-01W2 Battery OE | SATURN OIL & GAS INC. | Operating | Oil Well Effluent |  | Fibreglass | 0.551 | 0.551 | [8 empty] | 4960 |  |  |  |  | 46 | SYSGEN | N
PL-00021153 | Fox Valley 16-31 | Y | 136 | SK PS 00174463 | 2023-10-11 | 190830-901 | 08-26-016-26W3 | 06-26-016-26W3 | Blind End | Blind End | Flowline |  | CANADIAN NATURAL RESOURCES LIMITED | Abandoned | Natural Gas |  |  | 0.797 | 0.797 | [8 empty] | 0 |  |  |  |  | 0 | SHAPEFILE | N
PL-00021146 | 022000632W1OE | Y | 52 | SK PS 00174084 | 2023-10-11 | 120027 | 01-20-006-32W1 | 08-20-006-32W1 | Pipeline Segment Connection Above Ground | Pipeline Segment Connection Below Ground | Flowline | 02-20-006-32W1 Battery OE | SATURN OIL & GAS INC. | Operating | Oil Well Effluent |  | Fibreglass | 0.2 | 0.2 | 106.7 | 2.8 | [6 empty] | 4960 |  |  |  |  | 15 | SYSGEN | N
PL-00021159 | 051400301W2OE | Y | 28 | SK PS 00174825 | 2023-10-11 | 132610 | 16-23-003-01W2 | 09-23-003-01W2 | Well | Oil Satellite | Flowline | 05-14-003-01W2 Battery OE | SATURN OIL & GAS INC. | Operating | Oil Well Effluent |  | Fibreglass | 0.138 | 0.138 | [8 empty] | 4960 |  |  |  |  | 46 | SYSGEN | N
PL-00021153 | Fox Valley 16-31 | Y | 78 | SK PS 00174405 | 2023-10-11 | 105511-900 | 08-32-017-26W3 | 06-32-017-26W3 | Well | Pipeline Segment Connection Below Ground | Flowline |  | CANADIAN NATURAL RESOURCES LIMITED | Operating | Natural Gas |  |  | 0.975 | 0.975 | [8 empty] | 1750 |  |  |  |  | 0 | SHAPEFILE | N
PL-00021153 | Fox Valley 16-31 | Y | 18 | SK PS 00174345 | 2023-10-11 | 110521-906 | 08-30-016-26W3 | 16-30-016-26W3 | Well | Pipeline Segment Connection Below Ground | Flowline |  | CANADIAN NATURAL RESOURCES LIMITED | Operating | Natural Gas |  |  | 0.803 | 0.803 | [8 empty] | 1750 |  |  |  |  | 0 | SHAPEFILE | N
PL-00021155 | 142800234W1OE | Y | 89 | SK PS 00174609 | 2023-10-11 | 106881-103 | 09-29-002-34W1 | 15-29-002-34W1 | Blind End | Blind End | Flowline | 14-28-002-34W1 Battery OE | SATURN OIL & GAS INC. | Discontinued | Oil Well Effluent |  | Steel | 0.502 | 0.502 | [8 empty] | 0 |  |  |  |  | 17 | SYSGEN | N
PL-00021148 | 040500733W1OE | Y | 70 | SK PS 00174206 | 2023-10-11 | 145252 | 10-36-006-34W1 | 10-36-006-34W1 | Well | Oil Satellite | Flowline | 04-05-007-33W1 Battery OE | SATURN OIL & GAS INC. | Operating | Oil Well Effluent |  | Steel | 0.233 | 0.233 | [8 empty] | 4960 |  |  |  |  | 27 | SYSGEN | N
PL-00021157 | 112300234W1OE | Y | 51 | SK PS 00174758 | 2023-10-11 | 109934-4 | 01-26-002-34W1 | 15-23-002-34W1 | Blind End | Blind End | Flowline | 11-23-002-34W1 Battery OE | SATURN OIL & GAS INC. | Abandoned | Oil Well Effluent |  | Steel | 0.611 | 0.611 | [8 empty] | 0 |  |  |  |  | 11 | SYSGEN | N
PL-00021153 | Fox Valley 16-31 | Y | 133 | SK PS 00174460 | 2023-10-11 | 153150-900 | 14-08-016-26W3 | 16-07-016-26W3 | Blind End | Blind End | Flowline |  | CANADIAN NATURAL RESOURCES LIMITED | Abandoned | Natural Gas |  |  | 0.894 | 0.894 | [8 empty] | 0 |  |  |  |  | 0 | SHAPEFILE | N
PL-00021150 | 000003119W2OE | Y | 15 | SK PS 00174232 | 2023-10-11 | 162845 | 12-12-031-19W3 | 13-12-031-19W3 | Blind End | Blind End | Flowline | 00-00-031-19W3 Battery OE | SATURN OIL & GAS INC. | Abandoned | Oil Well Effluent |  | Steel | 0.416 | 0.416 | [8 empty] | 0 | [5 empty] | SYSGEN | N
PL-00021153 | Fox Valley 16-31 | Y | 120 | SK PS 00174447 | 2023-10-11 | 110661-003 | 16-36-016-27W3 | 16-36-016-27W3 | Pipeline Segment Connection Above Ground | Pipeline Segment Connection Below Ground | Flowline |  | CANADIAN NATURAL RESOURCES LIMITED | Operating | Natural Gas |  |  | 0.059 | 0.059 | [8 empty] | 1750 |  |  |  |  | 0 | SHAPEFILE | N
PL-00021146 | 022000632W1OE | Y | 5 | SK PS 00174037 | 2023-10-11 | 119167 | 07-18-006-32W1 | 02-18-006-32W1 | Well | Oil Satellite | Flowline | 02-20-006-32W1 Battery OE | SATURN OIL & GAS INC. | Operating | Oil Well Effluent |  | Fibreglass | 0.37 | 0.37 | 80 | [7 empty] | 4960 |  |  |  |  | 15 | SYSGEN | N
PL-00021157 | 112300234W1OE | Y | 58 | SK PS 00174765 | 2023-10-11 | 106892-28 | 05-23-002-34W1 | 12-23-002-34W1 | Well | Multi Well Battery | Flowline | 11-23-002-34W1 Battery OE | SATURN OIL & GAS INC. | Discontinued | Oil Well Effluent |  | Composite | 0.348 | 0.348 | [8 empty] | 4960 |  |  |  |  | 11 | SYSGEN | N
PL-00021152 | 121900233W1OE | Y | 28 | SK PS 00174310 | 2023-10-11 | 106872-14 | 15-18-002-33W1 | 16-18-002-33W1 | Blind End | Blind End | Flowline | 12-19-002-33W1 Battery OE | SATURN OIL & GAS INC. | Discontinued | Oil Well Effluent |  | Steel | 0.258 | 0.258 | [8 empty] | 0 | [5 empty] | SYSGEN | N
PL-00021146 | 022000632W1OE | Y | 94 | SK PS 00174126 | 2023-10-11 | 104387 | 09-13-006-33W1 | 10-13-006-33W1 | Well | Pipeline Segment Connection Below Ground | Flowline | 02-20-006-32W1 Battery OE | SATURN OIL & GAS INC. | Operating | Oil Well Effluent |  | Fibreglass | 0.453 | 0.453 | [8 empty] | 4960 |  |  |  |  | 15 | SYSGEN | N
PL-00021153 | Fox Valley 16-31 | Y | 20 | SK PS 00174347 | 2023-10-11 | 110521-904 | 09-31-016-26W3 | 16-31-016-26W3 | Well | Pipeline Segment Connection Above Ground | Flowline |  | CANADIAN NATURAL RESOURCES LIMITED | Operating | Natural Gas |  |  | 0.756 | 0.756 | [8 empty] | 1750 |  |  |  |  | 0 | SHAPEFILE | N
PL-00021161 | 131100402W2OE | Y | 6 | SK PS 00174878 | 2023-10-11 | 104611 | 09-10-004-02W2 | 13-11-004-02W2 | Well | Multi Well Battery | Flowline | 13-11-004-02W2 Battery OE | SATURN OIL & GAS INC. | Operating | Oil Well Effluent |  | Fibreglass | 0.572 | 0.572 | [8 empty] | 4960 |  |  |  |  | 15 | SYSGEN | N
PL-00021148 | 040500733W1OE | Y | 16 | SK PS 00174152 | 2023-10-11 | 124237 | 08-06-007-33W1 | 01-06-007-33W1 | Well | Oil Satellite | Flowline | 04-05-007-33W1 Battery OE | SATURN OIL & GAS INC. | Operating | Oil Well Effluent |  | Fibreglass | 0.154 | 0.154 | [8 empty] | 4960 |  |  |  |  | 27 | SYSGEN | N
PL-00021153 | Fox Valley 16-31 | Y | 19 | SK PS 00174346 | 2023-10-11 | 110521-905 | 16-30-016-26W3 | 09-31-016-26W3 | Well | Pipeline Segment Connection Below Ground | Flowline |  | CANADIAN NATURAL RESOURCES LIMITED | Operating | Natural Gas |  |  | 0.826 | 0.826 | [8 empty] | 1750 |  |  |  |  | 0 | SHAPEFILE | N
PL-00021161 | 131100402W2OE | Y | 41 | SK PS 00174913 | 2023-10-11 | 247040 | 03-32-003-01W2 | 05-32-003-01W2 | Well | Pipeline Segment Connection Below Ground | Flowline | 13-11-004-02W2 Battery OE | SATURN OIL & GAS INC. | Discontinued | Oil Well Effluent |  | Steel | 0.522 | 0.522 | [8 empty] | 4960 |  |  |  |  | 15 | SYSGEN | N
PL-00021152 | 121900233W1OE | Y | 31 | SK PS 00174313 | 2023-10-11 | 109918-18 | 05-17-002-33W1 | 03-17-002-33W1 | Blind End | Blind End | Flowline | 12-19-002-33W1 Battery OE | SATURN OIL & GAS INC. | Abandoned | Oil Well Effluent |  | Steel | 0.547 | 0.547 | [8 empty] | 0 | [5 empty] | SYSGEN | N
PL-00021160 | 131100402W2SW | Y | 1 | SK PS 00174863 | 2023-10-11 | 133844 | 13-06-004-01W2 | 16-06-004-01W2 | Blind End | Blind End | Flowline | 13-11-004-02W2 Battery SW | SATURN OIL & GAS INC. | Discontinued | Salt water |  | Fibreglass | 1.066 | 1.066 | [8 empty] | 15500 |  |  |  |  | 15 | SYSGEN | N
PL-00021148 | 040500733W1OE | Y | 34 | SK PS 00174170 | 2023-10-11 | 152035 | 01-07-007-33W1 | 16-06-007-33W1 | Well | Oil Satellite | Flowline | 04-05-007-33W1 Battery OE | SATURN OIL & GAS INC. | Operating | Oil Well Effluent |  | Composite | 0.547 | 0.547 | [8 empty] | 4960 |  |  |  |  | 27 | SYSGEN | N
PL-00021155 | 142800234W1OE | Y | 62 | SK PS 00174582 | 2023-10-11 | 106881-155 |  | 11-33-002-34W1 | Blind End | Blind End | Flowline | 14-28-002-34W1 Battery OE | SATURN OIL & GAS INC. | Abandoned | Oil Well Effluent |  | Steel | 1.077 | 1.077 | [8 empty] | 0 |  |  |  |  | 17 | SYSGEN | N
PL-00021157 | 112300234W1OE | Y | 35 | SK PS 00174742 | 2023-10-11 | 106872-90 | 12-36-002-34W1 | 11-25-002-34W1 | Blind End | Blind End | Flowline | 11-23-002-34W1 Battery OE | SATURN OIL & GAS INC. | Discontinued | Oil Well Effluent |  | Steel | 1.651 | 1.651 | [8 empty] | 0 |  |  |  |  | 11 | SYSGEN | N
PL-00021159 | 051400301W2OE | Y | 15 | SK PS 00174812 | 2023-10-11 | 119183 | 09-24-003-01W2 | 06-24-003-01W2 | Pipeline Segment Connection Above Ground | Oil Satellite | Flowline | 05-14-003-01W2 Battery OE | SATURN OIL & GAS INC. | Operating | Oil Well Effluent |  | Fibreglass | 0.814 | 0.814 | [8 empty] | 4960 |  |  |  |  | 46 | SYSGEN | N
PL-00021146 | 022000632W1OE | Y | 88 | SK PS 00174120 | 2023-10-11 | 104385 | 16-13-006-33W1 | 10-13-006-33W1 | Pipeline Segment Connection Below Ground | Oil Satellite | Flowline | 02-20-006-32W1 Battery OE | SATURN OIL & GAS INC. | Operating | Oil Well Effluent |  | Fibreglass | 0.725 | 0.725 | [8 empty] | 4960 |  |  |  |  | 15 | SYSGEN | N
PL-00021146 | 022000632W1OE | Y | 65 | SK PS 00174097 | 2023-10-11 | 197040 | 15-20-006-32W1 | 02-20-006-32W1 | Oil Satellite | Multi Well Battery | Flowline | 02-20-006-32W1 Battery OE | SATURN OIL & GAS INC. | Operating | Oil Well Effluent |  | Fibreglass | 1.165 | 1.165 | 80 | [7 empty] | 4960 |  |  |  |  | 15 | SYSGEN | N
PL-00021150 | 000003119W2OE | Y | 19 | SK PS 00174236 | 2023-10-11 | 162850 | 15-12-031-19W3 | 16-12-031-19W3 | Blind End | Blind End | Flowline | 00-00-031-19W3 Battery OE | SATURN OIL & GAS INC. | Abandoned | Oil Well Effluent |  | Steel | 0.381 | 0.381 | [8 empty] | 0 | [5 empty] | SYSGEN | N
PL-00021152 | 121900233W1OE | Y | 6 | SK PS 00174288 | 2023-10-11 | 106872-50 | 12-21-002-33W1 | 05-21-002-33W1 | Blind End | Blind End | Flowline | 12-19-002-33W1 Battery OE | SATURN OIL & GAS INC. | Discontinued | Oil Well Effluent |  | Fibreglass | 0.325 | 0.325 | [8 empty] | 4960 | [5 empty] | SYSGEN | N
PL-00021152 | 121900233W1OE | Y | 45 | SK PS 00174327 | 2023-10-11 | 109918-9 | 01-13-002-34W1 | 05-18-002-33W1 | Blind End | Blind End | Flowline | 12-19-002-33W1 Battery OE | SATURN OIL & GAS INC. | Abandoned | Oil Well Effluent |  | Steel | 0.599 | 0.599 | [8 empty] | 0 | [5 empty] | SYSGEN | N
PL-00021148 | 040500733W1OE | Y | 18 | SK PS 00174154 | 2023-10-11 | 132085 | 08-06-007-33W1 | 04-05-007-33W1 | Pipeline Segment Connection Below Ground | Multi Well Battery | Flowline | 04-05-007-33W1 Battery OE | SATURN OIL & GAS INC. | Operating | Oil Well Effluent |  | Steel | 0.503 | 0.503 | [8 empty] | 4960 |  |  |  |  | 27 | SYSGEN | N
PL-00021146 | 022000632W1OE | Y | 1 | SK PS 00174033 | 2023-10-11 | 100152 | 03-18-006-32W1 | 02-18-006-32W1 | Well | Oil Satellite | Flowline | 02-20-006-32W1 Battery OE | SATURN OIL & GAS INC. | Operating | Oil Well Effluent |  | Fibreglass | 0.071 | 0.071 | 80 | [7 empty] | 4960 |  |  |  |  | 15 | SYSGEN | N
PL-00021146 | 022000632W1OE | Y | 87 | SK PS 00174119 | 2023-10-11 | 104397 | 01-24-006-33W1 | 16-13-006-33W1 | Well | Pipeline Segment Connection Above Ground | Flowline | 02-20-006-32W1 Battery OE | SATURN OIL & GAS INC. | Operating | Oil Well Effluent |  | Fibreglass | 0.234 | 0.234 | [8 empty] | 4960 |  |  |  |  | 15 | SYSGEN | N
PL-00021146 | 022000632W1OE | Y | 54 | SK PS 00174086 | 2023-10-11 | 136499 | 08-20-006-32W1 | 01-20-006-32W1 | Pipeline Segment Connection Above Ground | Pipeline Segment Connection Below Ground | Flowline | 02-20-006-32W1 Battery OE | SATURN OIL & GAS INC. | Operating | Oil Well Effluent |  | Fibreglass | 0.541 | 0.541 | 80 | 2.8 | [6 empty] | 4960 |  |  |  |  | 15 | SYSGEN | N
PL-00021159 | 051400301W2OE | Y | 43 | SK PS 00174840 | 2023-10-11 | 151873 | 04-15-003-01W2 | 06-15-003-01W2 | Pipeline Segment Connection Below Ground | Pipeline Segment Connection Above Ground | Flowline | 05-14-003-01W2 Battery OE | SATURN OIL & GAS INC. | Operating | Oil Well Effluent |  | Fibreglass | 0.598 | 0.598 | [8 empty] | 4960 |  |  |  |  | 46 | SYSGEN | N
PL-00021153 | Fox Valley 16-31 | Y | 40 | SK PS 00174367 | 2023-10-11 | 105508-900 | 08-31-017-26W3 | 16-30-017-26W3 | Well | Pipeline Segment Connection Below Ground | Flowline |  | CANADIAN NATURAL RESOURCES LIMITED | Operating | Natural Gas |  |  | 0.805 | 0.805 | [8 empty] | 1750 |  |  |  |  | 0 | SHAPEFILE | N
PL-00021155 | 142800234W1OE | Y | 15 | SK PS 00174535 | 2023-10-11 | 109926-17 | 16-01-003-34W1 | 09-01-003-34W1 | Blind End | Blind End | Flowline | 14-28-002-34W1 Battery OE | SATURN OIL & GAS INC. | Abandoned | Oil Well Effluent |  | Steel | 0.561 | 0.561 | [8 empty] | 0 |  |  |  |  | 17 | SYSGEN | N
PL-00021155 | 142800234W1OE | Y | 56 | SK PS 00174576 | 2023-10-11 | 106881-105 | 11-33-002-34W1 | 07-33-002-34W1 | Blind End | Blind End | Flowline | 14-28-002-34W1 Battery OE | SATURN OIL & GAS INC. | Abandoned | Oil Well Effluent |  | Steel | 0.426 | 0.426 | [8 empty] | 0 |  |  |  |  | 17 | SYSGEN | N
PL-00021152 | 121900233W1OE | Y | 33 | SK PS 00174315 | 2023-10-11 | 106872-56 | 15-08-002-33W1 | 15-07-002-33W1 | Blind End | Blind End | Flowline | 12-19-002-33W1 Battery OE | SATURN OIL & GAS INC. | Discontinued | Oil Well Effluent |  | Steel | 1.686 | 1.686 | [8 empty] | 0 | [5 empty] | SYSGEN | N
PL-00021146 | 022000632W1OE | Y | 32 | SK PS 00174064 | 2023-10-11 | 137995 | 16-06-006-32W1 | 14-07-006-32W1 | Well | Pipeline Segment Connection Above Ground | Flowline | 02-20-006-32W1 Battery OE | SATURN OIL & GAS INC. | Operating | Oil Well Effluent |  | Fibreglass | 2.057 | 2.057 | 80 | [7 empty] | 4960 |  |  |  |  | 15 | SYSGEN | N
PL-00021157 | 112300234W1OE | Y | 36 | SK PS 00174743 | 2023-10-11 | 106872-91 | 05-36-002-34W1 | 11-25-002-34W1 | Well | Oil Satellite | Flowline | 11-23-002-34W1 Battery OE | SATURN OIL & GAS INC. | Operating | Oil Well Effluent |  | Composite | 1.375 | 1.375 | [6 empty] | 0 |  | 4960 |  |  |  |  | 11 | SYSGEN | N
PL-00021146 | 022000632W1OE | Y | 35 | SK PS 00174067 | 2023-10-11 | 197062 | 02-18-006-32W1 | 04-18-006-32W1 | Oil Satellite | Multi Well Battery | Flowline | 02-20-006-32W1 Battery OE | SATURN OIL & GAS INC. | Operating | Oil Well Effluent |  | Fibreglass | 0.594 | 0.594 | 80 | [7 empty] | 4960 |  |  |  |  | 15 | SYSGEN | N
PL-00021157 | 112300234W1OE | Y | 37 | SK PS 00174744 | 2023-10-11 | 106872-34 | 03-36-002-34W1 | 13-25-002-34W1 | Blind End | Blind End | Flowline | 11-23-002-34W1 Battery OE | SATURN OIL & GAS INC. | Abandoned | Oil Well Effluent |  | Steel | 0.586 | 0.586 | [8 empty] | 0 |  |  |  |  | 11 | SYSGEN | N
PL-00021157 | 112300234W1OE | Y | 79 | SK PS 00174786 | 2023-10-11 | 106892-19 | 09-21-002-34W1 | 05-22-002-34W1 | Well | Pipeline Segment Connection Below Ground | Flowline | 11-23-002-34W1 Battery OE | SATURN OIL & GAS INC. | Discontinued | Oil Well Effluent |  | Steel | 0.593 | 0.593 | [8 empty] | 0 |  |  |  |  | 11 | SYSGEN | N
PL-00021148 | 040500733W1OE | Y | 67 | SK PS 00174203 | 2023-10-11 | 127110-70 | 08-06-007-33W1 | 05-05-007-33W1 | Pipeline Segment Connection Above Ground | Pipeline Segment Connection Above Ground | Flowline | 04-05-007-33W1 Battery OE | SATURN OIL & GAS INC. | Operating | Oil Well Effluent |  | Fibreglass | 0.33 | 0.33 | [8 empty] | 4960 |  |  |  |  | 27 | SYSGEN | N
PL-00021146 | 022000632W1OE | Y | 3 | SK PS 00174035 | 2023-10-11 | 119116 | 05-17-006-32W1 | 02-18-006-32W1 | Well | Oil Satellite | Flowline | 02-20-006-32W1 Battery OE | SATURN OIL & GAS INC. | Operating | Oil Well Effluent |  | Fibreglass | 0.952 | 0.952 | 80 | [7 empty] | 4960 |  |  |  |  | 15 | SYSGEN | N
PL-00021153 | Fox Valley 16-31 | Y | 142 | SK PS 00174469 | 2023-10-11 | 153139-900 | 16-08-017-26W3 | 14-08-017-26W3 | Well | Pipeline Segment Connection Below Ground | Flowline |  | CANADIAN NATURAL RESOURCES LIMITED | Operating | Natural Gas |  |  | 0.818 | 0.818 | [8 empty] | 1750 |  |  |  |  | 0 | SHAPEFILE | N
PL-00021157 | 112300234W1OE | Y | 21 | SK PS 00174728 | 2023-10-11 | 106872-72 | 13-24-002-34W1 | 12-19-002-33W1 | Blind End | Blind End | Flowline | 11-23-002-34W1 Battery OE | SATURN OIL & GAS INC. | Discontinued | Oil Well Effluent |  | Steel | 1.589 | 1.589 | [8 empty] | 0 |  |  |  |  | 11 | SYSGEN | N
PL-00021150 | 000003119W2OE | Y | 52 | SK PS 00174269 | 2023-10-11 | 197797 | 03-12-031-19W3 | 12-01-031-19W3 | Blind End | Blind End | Flowline | 00-00-031-19W3 Battery OE | SATURN OIL & GAS INC. | Abandoned | Oil Well Effluent |  | Steel | 0.989 | 0.989 | [8 empty] | 0 | [5 empty] | SYSGEN | N
PL-00021157 | 112300234W1OE | Y | 62 | SK PS 00174769 | 2023-10-11 | 106892-25 | 06-23-002-34W1 | 11-23-002-34W1 | Well | Multi Well Battery | Flowline | 11-23-002-34W1 Battery OE | SATURN OIL & GAS INC. | Discontinued | Oil Well Effluent |  | Fibreglass | 0.437 | 0.437 | [8 empty] | 4960 |  |  |  |  | 11 | SYSGEN | N
PL-00021150 | 000003119W2OE | Y | 29 | SK PS 00174246 | 2023-10-11 | 162860 | 08-13-031-19W3 | 01-13-031-19W3 | Blind End | Blind End | Flowline | 00-00-031-19W3 Battery OE | SATURN OIL & GAS INC. | Abandoned | Oil Well Effluent |  | Steel | 0.443 | 0.443 | [8 empty] | 0 | [5 empty] | SYSGEN | N
PL-00021159 | 051400301W2OE | Y | 17 | SK PS 00174814 | 2023-10-11 | 120217 | 10-24-003-01W2 | 10-24-003-01W2 | Pipeline Segment Connection Above Ground | Pipeline Segment Connection Above Ground | Flowline | 05-14-003-01W2 Battery OE | SATURN OIL & GAS INC. | Operating | Oil Well Effluent |  | Fibreglass | 0.085 | 0.085 | [8 empty] | 4960 |  |  |  |  | 46 | SYSGEN | N
PL-00021155 | 142800234W1OE | Y | 100 | SK PS 00174620 | 2023-10-11 | 109926-16 | 14-20-002-34W1 | 03-28-002-34W1 | Pipeline Segment Connection Above Ground | Oil Satellite | Flowline | 14-28-002-34W1 Battery OE | SATURN OIL & GAS INC. | Operating | Oil Well Effluent |  | Composite | 1.723 | 1.723 | [8 empty] | 4960 |  |  |  |  | 17 | SYSGEN | N
PL-00021153 | Fox Valley 16-31 | Y | 154 | SK PS 00174481 | 2023-10-11 | 153091-002 | 06-26-016-27W3 | 15-26-016-27W3 | Well | Pipeline Segment Connection Below Ground | Flowline |  | CANADIAN NATURAL RESOURCES LIMITED | Operating | Natural Gas |  |  | 0.807 | 0.807 | [8 empty] | 1750 |  |  |  |  | 0 | SHAPEFILE | N
PL-00021154 | 142800234W1SW | Y | 6 | SK PS 00174511 | 2023-10-11 | 109929-5 | 14-28-002-34W1 | 13-34-002-34W1 | Multi Well Battery | Pipeline Segment Connection Below Ground | Flowline | 14-28-002-34W1 Battery SW | SATURN OIL & GAS INC. | Discontinued | Salt water |  | Steel | 2.16 | 2.16 | [8 empty] | 13790 |  |  |  |  | 17 | SYSGEN | N
PL-00021155 | 142800234W1OE | Y | 30 | SK PS 00174550 | 2023-10-11 | 106881-30 | 10-02-003-34W1 | 08-02-003-34W1 | Oil Satellite | Pipeline Segment Connection Below Ground | Flowline | 14-28-002-34W1 Battery OE | SATURN OIL & GAS INC. | Operating | Oil Well Effluent |  | Steel | 0.56 | 0.56 | [8 empty] | 4960 |  |  |  |  | 17 | SYSGEN | N
PL-00021155 | 142800234W1OE | Y | 8 | SK PS 00174528 | 2023-10-11 | 106881-50 | 04-12-003-34W1 | 02-12-003-34W1 | Well | Pipeline Segment Connection Below Ground | Flowline | 14-28-002-34W1 Battery OE | SATURN OIL & GAS INC. | Operating | Oil Well Effluent |  | Steel | 0.804 | 0.804 | [8 empty] | 4960 |  |  |  |  | 17 | SYSGEN | N
PL-00021153 | Fox Valley 16-31 | Y | 23 | SK PS 00174350 | 2023-10-11 | 105524-905 | 08-04-017-26W3 | 16-33-016-26W3 | Well | Pipeline Segment Connection Above Ground | Flowline |  | CANADIAN NATURAL RESOURCES LIMITED | Operating | Natural Gas |  |  | 0.969 | 0.969 | [8 empty] | 1750 |  |  |  |  | 0 | SHAPEFILE | N
PL-00021152 | 121900233W1OE | Y | 12 | SK PS 00174294 | 2023-10-11 | 106872-42 | 07-20-002-33W1 | 13-20-002-33W1 | Blind End | Blind End | Flowline | 12-19-002-33W1 Battery OE | SATURN OIL & GAS INC. | Discontinued | Oil Well Effluent |  | Steel | 1.066 | 1.066 | [8 empty] | 0 | [5 empty] | SYSGEN | N
PL-00021146 | 022000632W1OE | Y | 2 | SK PS 00174034 | 2023-10-11 | 100547 | 03-07-006-32W1 | 02-07-006-32W1 | Well | Pipeline Segment Connection Below Ground | Flowline | 02-20-006-32W1 Battery OE | SATURN OIL & GAS INC. | Operating | Oil Well Effluent |  | Fibreglass | 0.267 | 0.267 | 80 | [7 empty] | 4960 |  |  |  |  | 15 | SYSGEN | N
PL-00021157 | 112300234W1OE | Y | 63 | SK PS 00174770 | 2023-10-11 | 106892-8 | 01-23-002-34W1 | 11-23-002-34W1 | Well | Multi Well Battery | Flowline | 11-23-002-34W1 Battery OE | SATURN OIL & GAS INC. | Discontinued | Oil Well Effluent |  | Steel | 1.057 | 1.057 | [8 empty] | 4960 |  |  |  |  | 11 | SYSGEN | N
PL-00021148 | 040500733W1OE | Y | 4 | SK PS 00174140 | 2023-10-11 | 104345 | 12-17-007-33W1 | 13-05-007-33W1 | Pipeline Segment Connection Above Ground | Oil Satellite | Flowline | 04-05-007-33W1 Battery OE | SATURN OIL & GAS INC. | Operating | Oil Well Effluent |  | Fibreglass | 2.903 | 2.903 | [8 empty] | 4960 |  |  |  |  | 27 | SYSGEN | N
PL-00021154 | 142800234W1SW | Y | 4 | SK PS 00174509 | 2023-10-11 | 109929-4 | 04-01-003-34W1 | 02-02-003-34W1 | Well | Injection/Disposal Facility | Flowline | 14-28-002-34W1 Battery SW | SATURN OIL & GAS INC. | Abandoned | Salt water |  | Fibreglass | 0.853 | 0.853 | [8 empty] | 8750 |  |  |  |  | 17 | SYSGEN | N
PL-00021152 | 121900233W1OE | Y | 10 | SK PS 00174292 | 2023-10-11 | 106872-5 | 15-20-002-33W1 | 09-20-002-33W1 | Blind End | Blind End | Flowline | 12-19-002-33W1 Battery OE | SATURN OIL & GAS INC. | Abandoned | Oil Well Effluent |  | Steel | 0.572 | 0.572 | [8 empty] | 0 | [5 empty] | SYSGEN | N
PL-00021159 | 051400301W2OE | Y | 51 | SK PS 00174848 | 2023-10-11 | 193945 | 12-24-003-01W2 | 09-23-003-01W2 | Well | Oil Satellite | Flowline | 05-14-003-01W2 Battery OE | SATURN OIL & GAS INC. | Operating | Oil Well Effluent |  | Fibreglass | 0.326 | 0.326 | [8 empty] | 4960 |  |  |  |  | 46 | SYSGEN | N
PL-00021159 | 051400301W2OE | Y | 18 | SK PS 00174815 | 2023-10-11 | 120732 | 14-13-003-01W2 | 06-24-003-01W2 | Pipeline Segment Connection Above Ground | Oil Satellite | Flowline | 05-14-003-01W2 Battery OE | SATURN OIL & GAS INC. | Operating | Oil Well Effluent |  | Fibreglass | 0.603 | 0.603 | [8 empty] | 4960 |  |  |  |  | 46 | SYSGEN | N
PL-00021151 | 121900233W1SW | Y | 7 | SK PS 00174280 | 2023-10-11 | 106876-7 | 16-18-002-33W1 | 13-17-002-33W1 | Pipeline Segment Connection Below Ground | Well | Flowline | 12-19-002-33W1 Battery SW | SATURN OIL & GAS INC. | Discontinued | Salt water |  | Steel | 0.519 | 0.519 | [8 empty] | 0 | [5 empty] | SYSGEN | N
PL-00021157 | 112300234W1OE | Y | 30 | SK PS 00174737 | 2023-10-11 | 106872-89 | 10-25-002-34W1 | 11-25-002-34W1 | Well | Oil Satellite | Flowline | 11-23-002-34W1 Battery OE | SATURN OIL & GAS INC. | Operating | Oil Well Effluent |  | Steel | 0.367 | 0.367 | [6 empty] | 0 |  | 4960 | 54.56 |  |  |  | 11 | SYSGEN | N
PL-00021148 | 040500733W1OE | Y | 79 | SK PS 00174215 | 2023-10-11 | 104506 | 08-06-007-33W1 | 12-05-007-33W1 | Well | Pipeline Segment Connection Below Ground | Flowline | 04-05-007-33W1 Battery OE | SATURN OIL & GAS INC. | Operating | Oil Well Effluent |  | Steel | 0.607 | 0.607 | [8 empty] | 4960 |  |  |  |  | 27 | SYSGEN | N
PL-00021155 | 142800234W1OE | Y | 25 | SK PS 00174545 | 2023-10-11 | 106881-181 | 04-01-003-34W1 | 04-01-003-34W1 | Well | Pipeline Segment Connection Below Ground | Flowline | 14-28-002-34W1 Battery OE | SATURN OIL & GAS INC. | Operating | Oil Well Effluent |  | Fibreglass | 0.08 | 0.08 | [8 empty] | 4960 |  |  |  |  | 17 | SYSGEN | N
PL-00021159 | 051400301W2OE | Y | 4 | SK PS 00174801 | 2023-10-11 | 106617 | 10-24-003-01W2 | 10-24-003-01W2 | Pipeline Segment Connection Above Ground | Pipeline Segment Connection Above Ground | Flowline | 05-14-003-01W2 Battery OE | SATURN OIL & GAS INC. | Operating | Oil Well Effluent |  | Fibreglass | 0.08 | 0.08 | [8 empty] | 4960 |  |  |  |  | 46 | SYSGEN | N
PL-00021155 | 142800234W1OE | Y | 120 | SK PS 00174640 | 2023-10-11 | 106881-130 | 05-33-002-34W1 | 13-28-002-34W1 | Well | Pipeline Segment Connection Below Ground | Flowline | 14-28-002-34W1 Battery OE | SATURN OIL & GAS INC. | Operating | Oil Well Effluent |  | Fibreglass | 0.764 | 0.764 | [8 empty] | 4960 |  |  |  |  | 17 | SYSGEN | N
PL-00021148 | 040500733W1OE | Y | 35 | SK PS 00174171 | 2023-10-11 | 152037 | 04-08-007-33W1 | 16-06-007-33W1 | Pipeline Segment Connection Above Ground | Oil Satellite | Flowline | 04-05-007-33W1 Battery OE | SATURN OIL & GAS INC. | Discontinued | Oil Well Effluent |  | Steel | 0.471 | 0.471 | [8 empty] | 4960 |  |  |  |  | 27 | SYSGEN | N
PL-00021148 | 040500733W1OE | Y | 48 | SK PS 00174184 | 2023-10-11 | 152070 | 06-01-007-34W1 | 13-01-007-34W1 | Blind End | Blind End | Flowline | 04-05-007-33W1 Battery OE | SATURN OIL & GAS INC. | Discontinued | Oil Well Effluent |  | Steel | 1.091 | 1.091 | [8 empty] | 4960 |  |  |  |  | 27 | SYSGEN | N
PL-00021146 | 022000632W1OE | Y | 56 | SK PS 00174088 | 2023-10-11 | 157505 | 02-23-006-32W1 | 08-23-006-32W1 | Well | Oil Satellite | Flowline | 02-20-006-32W1 Battery OE | SATURN OIL & GAS INC. | Abandoned | Oil Well Effluent |  | Fibreglass | 0.611 | 0.611 | 80 | [7 empty] | 4960 |  |  |  |  | 15 | SYSGEN | N
PL-00021153 | Fox Valley 16-31 | Y | 26 | SK PS 00174353 | 2023-10-11 | 105514-903 | 16-06-017-26W3 | 08-06-017-26W3 | Well | Pipeline Segment Connection Below Ground | Flowline |  | CANADIAN NATURAL RESOURCES LIMITED | Operating | Natural Gas |  |  | 0.804 | 0.804 | [8 empty] | 1750 |  |  |  |  | 0 | SHAPEFILE | N
PL-00021150 | 000003119W2OE | Y | 30 | SK PS 00174247 | 2023-10-11 | 162861 | 07-13-031-19W3 | 08-13-031-19W3 | Blind End | Blind End | Flowline | 00-00-031-19W3 Battery OE | SATURN OIL & GAS INC. | Abandoned | Oil Well Effluent |  | Steel | 0.321 | 0.321 | [8 empty] | 0 | [5 empty] | SYSGEN | N
PL-00021146 | 022000632W1OE | Y | 58 | SK PS 00174090 | 2023-10-11 | 184065 | 08-23-006-32W1 | 08-23-006-32W1 | Well | Oil Satellite | Flowline | 02-20-006-32W1 Battery OE | SATURN OIL & GAS INC. | Abandoned | Oil Well Effluent |  | Fibreglass | 0.263 | 0.263 | 80 | [7 empty] | 4960 |  |  |  |  | 15 | SYSGEN | N
PL-00021155 | 142800234W1OE | Y | 117 | SK PS 00174637 | 2023-10-11 | 109926-27 | 01-28-002-34W1 | 15-21-002-34W1 | Blind End | Blind End | Flowline | 14-28-002-34W1 Battery OE | SATURN OIL & GAS INC. | Abandoned | Oil Well Effluent |  | Steel | 0.39 | 0.39 | [8 empty] | 0 |  |  |  |  | 17 | SYSGEN | N
PL-00021157 | 112300234W1OE | Y | 20 | SK PS 00174727 | 2023-10-11 | 106872-31 | 01-24-002-34W1 | 07-24-002-34W1 | Blind End | Blind End | Flowline | 11-23-002-34W1 Battery OE | SATURN OIL & GAS INC. | Abandoned | Oil Well Effluent |  | Steel | 0.524 | 0.524 | [8 empty] | 0 |  |  |  |  | 11 | SYSGEN | N
PL-00021161 | 131100402W2OE | Y | 26 | SK PS 00174898 | 2023-10-11 | 195248 | 16-15-004-02W2 | 12-14-004-02W2 | Well | Pipeline Segment Connection Below Ground | Flowline | 13-11-004-02W2 Battery OE | SATURN OIL & GAS INC. | Operating | Oil Well Effluent |  | Fibreglass | 0.451 | 0.451 | [8 empty] | 4960 |  |  |  |  | 15 | SYSGEN | N
PL-00021159 | 051400301W2OE | Y | 32 | SK PS 00174829 | 2023-10-11 | 135844 | 01-26-003-01W2 | 09-23-003-01W2 | Well | Oil Satellite | Flowline | 05-14-003-01W2 Battery OE | SATURN OIL & GAS INC. | Operating | Oil Well Effluent |  | Fibreglass | 0.547 | 0.547 | [8 empty] | 4960 |  |  |  |  | 46 | SYSGEN | N
PL-00021146 | 022000632W1OE | Y | 82 | SK PS 00174114 | 2023-10-11 | 127110-7 | 02-20-006-32W1 | 02-20-006-32W1 | Well | Multi Well Battery | Flowline | 02-20-006-32W1 Battery OE | SATURN OIL & GAS INC. | Abandoned | Oil Well Effluent |  | Fibreglass | 0.194 | 0.194 | 80 | [7 empty] | 0 |  |  |  |  | 15 | SYSGEN | N
PL-00021150 | 000003119W2OE | Y | 11 | SK PS 00174228 | 2023-10-11 | 162840 | 01-12-031-19W3 | 08-12-031-19W3 | Blind End | Blind End | Flowline | 00-00-031-19W3 Battery OE | SATURN OIL & GAS INC. | Abandoned | Oil Well Effluent |  | Steel | 0.393 | 0.393 | [8 empty] | 0 | [5 empty] | SYSGEN | N
PL-00021148 | 040500733W1OE | Y | 23 | SK PS 00174159 | 2023-10-11 | 132095 | 13-05-007-33W1 | 13-05-007-33W1 | Well | Oil Satellite | Flowline | 04-05-007-33W1 Battery OE | SATURN OIL & GAS INC. | Operating | Oil Well Effluent |  | Fibreglass | 0.073 | 0.073 | [8 empty] | 4960 |  |  |  |  | 27 | SYSGEN | N
PL-00021155 | 142800234W1OE | Y | 9 | SK PS 00174529 | 2023-10-11 | 106881-9 | 04-12-003-34W1 | 04-01-003-34W1 | Blind End | Blind End | Flowline | 14-28-002-34W1 Battery OE | SATURN OIL & GAS INC. | Abandoned | Oil Well Effluent |  | Steel | 1.59 | 1.59 | [8 empty] | 0 |  |  |  |  | 17 | SYSGEN | N
PL-00021154 | 142800234W1SW | Y | 15 | SK PS 00174520 | 2023-10-11 | 106886 | 11-28-002-34W1 | 11-27-002-34W1 | Multi Well Battery | Well | Flowline | 14-28-002-34W1 Battery SW | SATURN OIL & GAS INC. | Discontinued | Salt water |  | Steel | 1.545 | 1.545 | [8 empty] | 15500 |  |  |  |  | 17 | SYSGEN | N
PL-00021153 | Fox Valley 16-31 | Y | 166 | SK PS 00174493 | 2023-10-11 | 148174-900 | 04-08-018-26W3 | 03-08-018-26W3 | Well | Pipeline Segment Connection Below Ground | Flowline |  | CANADIAN NATURAL RESOURCES LIMITED | Operating | Natural Gas |  |  | 0.401 | 0.401 | [8 empty] | 1750 |  |  |  |  | 0 | SHAPEFILE | N
PL-00021159 | 051400301W2OE | Y | 45 | SK PS 00174842 | 2023-10-11 | 184829 | 05-14-003-01W2 | 05-14-003-01W2 | Well | Multi Well Battery | Flowline | 05-14-003-01W2 Battery OE | SATURN OIL & GAS INC. | Operating | Oil Well Effluent |  | Fibreglass | 0.231 | 0.231 | [8 empty] | 4960 |  |  |  |  | 46 | SYSGEN | N
PL-00021153 | Fox Valley 16-31 | Y | 156 | SK PS 00174483 | 2023-10-11 | 148193-900 | 02-08-017-26W3 | 16-05-017-26W3 | Well | Pipeline Segment Connection Above Ground | Flowline |  | CANADIAN NATURAL RESOURCES LIMITED | Operating | Natural Gas |  |  | 0.579 | 0.579 | [8 empty] | 1750 |  |  |  |  | 0 | SHAPEFILE | N
PL-00021146 | 022000632W1OE | Y | 37 | SK PS 00174069 | 2023-10-11 | 197064 | 02-18-006-32W1 | 04-18-006-32W1 | Well | Oil Satellite | Flowline | 02-20-006-32W1 Battery OE | SATURN OIL & GAS INC. | Abandoned | Oil Well Effluent |  | Fibreglass | 0.607 | 0.607 | 80 | [7 empty] | 4960 |  |  |  |  | 15 | SYSGEN | N
PL-00021152 | 121900233W1OE | Y | 13 | SK PS 00174295 | 2023-10-11 | 106872-45 | 11-29-002-33W1 | 07-29-002-33W1 | Blind End | Blind End | Flowline | 12-19-002-33W1 Battery OE | SATURN OIL & GAS INC. | Discontinued | Oil Well Effluent |  | Steel | 0.571 | 0.571 | [8 empty] | 0 | [5 empty] | SYSGEN | N
PL-00021153 | Fox Valley 16-31 | Y | 52 | SK PS 00174379 | 2023-10-11 | 105540-001 | 06-33-016-26W3 | 08-33-016-26W3 | Well | Pipeline Segment Connection Below Ground | Flowline |  | CANADIAN NATURAL RESOURCES LIMITED | Operating | Natural Gas |  |  | 0.833 | 0.833 | [8 empty] | 1750 |  |  |  |  | 0 | SHAPEFILE | N
PL-00021155 | 142800234W1OE | Y | 29 | SK PS 00174549 | 2023-10-11 | 106881 | 01-34-002-34W1 | 04-01-003-34W1 | Blind End | Blind End | Flowline | 14-28-002-34W1 Battery OE | SATURN OIL & GAS INC. | Abandoned | Oil Well Effluent |  | Steel | 1.526 | 1.526 | [8 empty] | 0 |  |  |  |  | 17 | SYSGEN | N
PL-00021153 | Fox Valley 16-31 | Y | 170 | SK PS 00174497 | 2023-10-11 | 171590-001 | 12-07-017-26W3 | 11-07-017-26W3 | Well | Pipeline Segment Connection Below Ground | Flowline |  | CANADIAN NATURAL RESOURCES LIMITED | Operating | Natural Gas |  |  | 0.441 | 0.441 | [8 empty] | 1750 |  |  |  |  | 0 | SHAPEFILE | N
PL-00021150 | 000003119W2OE | Y | 44 | SK PS 00174261 | 2023-10-11 | 162878 | 07-02-031-19W3 | 06-02-031-19W3 | Blind End | Blind End | Flowline | 00-00-031-19W3 Battery OE | SATURN OIL & GAS INC. | Abandoned | Oil Well Effluent |  | Steel | 0.331 | 0.331 | [8 empty] | 0 | [5 empty] | SYSGEN | N
PL-00021153 | Fox Valley 16-31 | Y | 50 | SK PS 00174377 | 2023-10-11 | 105529-900 | 16-31-016-26W3 | 15-32-016-26W3 | Well | Pipeline Segment Connection Below Ground | Flowline |  | CANADIAN NATURAL RESOURCES LIMITED | Operating | Natural Gas |  |  | 0.854 | 0.854 | [8 empty] | 1750 |  |  |  |  | 0 | SHAPEFILE | N
PL-00021150 | 000003119W2OE | Y | 28 | SK PS 00174245 | 2023-10-11 | 162859 | 02-13-031-19W3 | 01-13-031-19W3 | Blind End | Blind End | Flowline | 00-00-031-19W3 Battery OE | SATURN OIL & GAS INC. | Abandoned | Oil Well Effluent |  | Steel | 0.289 | 0.289 | [8 empty] | 0 | [5 empty] | SYSGEN | N
PL-00021160 | 131100402W2SW | Y | 4 | SK PS 00174866 | 2023-10-11 | 195245 | 13-11-004-02W2 | 09-14-004-02W2 | Multi Well Battery | Well | Flowline | 13-11-004-02W2 Battery SW | SATURN OIL & GAS INC. | Operating | Salt water |  | Fibreglass | 1.683 | 1.683 | [8 empty] | 15500 |  |  |  |  | 15 | SYSGEN | N
PL-00021152 | 121900233W1OE | Y | 17 | SK PS 00174299 | 2023-10-11 | 106872-4 | 03-29-002-33W1 | 13-20-002-33W1 | Blind End | Blind End | Flowline | 12-19-002-33W1 Battery OE | SATURN OIL & GAS INC. | Abandoned | Oil Well Effluent |  | Steel | 0.541 | 0.541 | [8 empty] | 0 | [5 empty] | SYSGEN | N
PL-00021156 | 112300234W1SW | Y | 11 | SK PS 00174703 | 2023-10-11 | 109922 | 11-23-002-34W1 | 11-25-002-34W1 | Multi Well Battery | Multi Well Battery | Flowline | 11-23-002-34W1 Battery SW | SATURN OIL & GAS INC. | Operating | Salt water |  | Composite | 2.064 | 2.064 | [8 empty] | 12400 |  |  |  |  | 11 | SYSGEN | N
PL-00021147 | 040500733W1SW | Y | 2 | SK PS 00174130 | 2023-10-11 | 115925 | 04-05-007-33W1 | 13-05-007-33W1 | Multi Well Battery | Well | Flowline | 04-05-007-33W1 Battery SW | SATURN OIL & GAS INC. | Operating | Salt water |  | Fibreglass | 1.231 | 1.231 | [8 empty] | 9960 |  |  |  |  | 27 | SYSGEN | N
PL-00021153 | Fox Valley 16-31 | Y | 108 | SK PS 00174435 | 2023-10-11 | 105495-900 | 06-25-017-27W3 | 08-25-017-27W3 | Well | Pipeline Segment Connection Above Ground | Flowline |  | CANADIAN NATURAL RESOURCES LIMITED | Operating | Natural Gas |  |  | 0.849 | 0.849 | [8 empty] | 1750 |  |  |  |  | 0 | SHAPEFILE | N
PL-00021155 | 142800234W1OE | Y | 81 | SK PS 00174601 | 2023-10-11 | 109926-22 | 07-25-002-01W2 | 11-25-002-01W2 | Blind End | Blind End | Flowline | 14-28-002-34W1 Battery OE | SATURN OIL & GAS INC. | Abandoned | Oil Well Effluent |  | Steel | 0.424 | 0.424 | [8 empty] | 0 |  |  |  |  | 17 | SYSGEN | N
PL-00021148 | 040500733W1OE | Y | 33 | SK PS 00174169 | 2023-10-11 | 152034 | 16-06-007-33W1 | 16-06-007-33W1 | Well | Oil Satellite | Flowline | 04-05-007-33W1 Battery OE | SATURN OIL & GAS INC. | Abandoned | Oil Well Effluent |  | Steel | 0.146 | 0.146 | [8 empty] | 4960 |  |  |  |  | 27 | SYSGEN | N
PL-00021161 | 131100402W2OE | Y | 39 | SK PS 00174911 | 2023-10-11 | 247037 | 02-29-003-01W2 | 09-29-003-01W2 | Pipeline Segment Connection Above Ground | Oil Satellite | Flowline | 13-11-004-02W2 Battery OE | SATURN OIL & GAS INC. | Operating | Oil Well Effluent |  | Fibreglass | 0.813 | 0.813 | [8 empty] | 4960 |  |  |  |  | 15 | SYSGEN | N
PL-00021155 | 142800234W1OE | Y | 103 | SK PS 00174623 | 2023-10-11 | 106881-88 | 09-20-002-34W1 | 15-20-002-34W1 | Blind End | Blind End | Flowline | 14-28-002-34W1 Battery OE | SATURN OIL & GAS INC. | Abandoned | Oil Well Effluent |  | Steel | 0.538 | 0.538 | [8 empty] | 0 |  |  |  |  | 17 | SYSGEN | N
PL-00021151 | 121900233W1SW | Y | 4 | SK PS 00174277 | 2023-10-11 | 106876-3 | 15-19-002-33W1 | 13-20-002-33W1 | Blind End | Blind End | Flowline | 12-19-002-33W1 Battery SW | SATURN OIL & GAS INC. | Discontinued | Salt water |  | Steel | 0.811 | 0.811 | [8 empty] | 0 | [5 empty] | SYSGEN | N
PL-00021156 | 112300234W1SW | Y | 5 | SK PS 00174697 | 2023-10-11 | 109921-4 | 05-19-002-33W1 | 11-25-002-34W1 | Blind End | Blind End | Flowline | 11-23-002-34W1 Battery SW | SATURN OIL & GAS INC. | Discontinued | Salt water |  | Steel | 2.242 | 2.242 | [8 empty] | 0 |  |  |  |  | 11 | SYSGEN | N
PL-00021152 | 121900233W1OE | Y | 16 | SK PS 00174298 | 2023-10-11 | 109918-15 | 05-29-002-33W1 | 03-29-002-33W1 | Blind End | Blind End | Flowline | 12-19-002-33W1 Battery OE | SATURN OIL & GAS INC. | Abandoned | Oil Well Effluent |  | Steel | 0.457 | 0.457 | [8 empty] | 0 | [5 empty] | SYSGEN | N
PL-00021157 | 112300234W1OE | Y | 28 | SK PS 00174735 | 2023-10-11 | 106872-76 | 05-25-002-34W1 | 11-25-002-34W1 | Blind End | Blind End | Flowline | 11-23-002-34W1 Battery OE | SATURN OIL & GAS INC. | Discontinued | Oil Well Effluent |  | Steel | 0.53 | 0.53 | [8 empty] | 0 |  |  |  |  | 11 | SYSGEN | N
PL-00001586 |  | N | 4 | SK PS 00174792 | 2023-10-11 |  | 05-14-003-33W1 | 05-14-003-33W1 | Pipeline Segment Connection Above Ground | Pipeline Segment Connection Above Ground | Flowline | 5-14-3-33 to 7-14-3-33 | MIDALE PETROLEUMS LTD. | Under Construction - New | Oil Well Effluent |  | Composite | 0.273 | 0.273 | 124 | 12.5 | 1 | FPLP | 301 |  | 4136 | 4136 | 3500 | 2.48 | 1.5 | Uncoated | Uncoated | 0.6 | SHAPEFILE | N
PL-00021157 | 112300234W1OE | Y | 22 | SK PS 00174729 | 2023-10-11 | 106872-73 | 12-24-002-34W1 | 13-24-002-34W1 | Blind End | Blind End | Flowline | 11-23-002-34W1 Battery OE | SATURN OIL & GAS INC. | Discontinued | Oil Well Effluent |  | Fibreglass | 0.404 | 0.404 | [8 empty] | 4960 |  |  |  |  | 11 | SYSGEN | N
PL-00021148 | 040500733W1OE | Y | 61 | SK PS 00174197 | 2023-10-11 | 104508 | 16-06-007-33W1 | 16-06-007-33W1 | Well | Oil Satellite | Flowline | 04-05-007-33W1 Battery OE | SATURN OIL & GAS INC. | Operating | Oil Well Effluent |  | Fibreglass | 0.178 | 0.178 | [8 empty] | 4960 |  |  |  |  | 27 | SYSGEN | N
PL-00021150 | 000003119W2OE | Y | 56 | SK PS 00174273 | 2023-10-11 | 162846 | 12-12-031-19W3 | 11-12-031-19W3 | Blind End | Blind End | Flowline | 00-00-031-19W3 Battery OE | SATURN OIL & GAS INC. | Abandoned | Oil Well Effluent |  | Steel | 0.369 | 0.369 | [8 empty] | 0 | [5 empty] | SYSGEN | N
PL-00021148 | 040500733W1OE | Y | 82 | SK PS 00208528 | 2023-10-11 | 111471 |  | 04-05-007-33W1 | Blind End | Blind End | Flowline | 04-05-007-33W1 Battery OE | SATURN OIL & GAS INC. | Discontinued | Oil Well Effluent |  | Steel | 3.436 | 3.436 | [8 empty] | 4960 |  |  |  |  | 27 | SYSGEN | N
PL-00021146 | 022000632W1OE | Y | 19 | SK PS 00174051 | 2023-10-11 | 133936 | 14-12-006-33W1 | 16-12-006-33W1 | Well | Oil Satellite | Flowline | 02-20-006-32W1 Battery OE | SATURN OIL & GAS INC. | Operating | Oil Well Effluent |  | Fibreglass | 0.741 | 0.741 | 80 | [7 empty] | 4960 |  |  |  |  | 15 | SYSGEN | N
PL-00021153 | Fox Valley 16-31 | Y | 162 | SK PS 00174489 | 2023-10-11 | 148190-900 | 12-17-017-26W3 | 13-17-017-26W3 | Well | Pipeline Segment Connection Below Ground | Flowline |  | CANADIAN NATURAL RESOURCES LIMITED | Operating | Natural Gas |  |  | 0.518 | 0.518 | [8 empty] | 1750 |  |  |  |  | 0 | SHAPEFILE | N
PL-00021155 | 142800234W1OE | Y | 54 | SK PS 00174574 | 2023-10-11 | 106881-27 | 09-33-002-34W1 | 09-33-002-34W1 | Blind End | Blind End | Flowline | 14-28-002-34W1 Battery OE | SATURN OIL & GAS INC. | Discontinued | Oil Well Effluent |  | Steel | 0.073 | 0.073 | [8 empty] | 0 |  |  |  |  | 17 | SYSGEN | N
PL-00021157 | 112300234W1OE | Y | 57 | SK PS 00174764 | 2023-10-11 | 106892-26 | 12-23-002-34W1 | 11-23-002-34W1 | Well | Multi Well Battery | Flowline | 11-23-002-34W1 Battery OE | SATURN OIL & GAS INC. | Operating | Oil Well Effluent |  | Composite | 0.49 | 0.49 | [8 empty] | 4960 |  |  |  |  | 11 | SYSGEN | N
PL-00021157 | 112300234W1OE | Y | 13 | SK PS 00174720 | 2023-10-11 | 106872-68 | 13-14-002-34W1 | 14-14-002-34W1 | Blind End | Blind End | Flowline | 11-23-002-34W1 Battery OE | SATURN OIL & GAS INC. | Discontinued | Oil Well Effluent |  | Steel | 0.311 | 0.311 | [8 empty] | 0 |  |  |  |  | 11 | SYSGEN | N
PL-00021146 | 022000632W1OE | Y | 78 | SK PS 00174110 | 2023-10-11 | 104378 | 01-20-006-32W1 | 02-20-006-32W1 | Pipeline Segment Connection Above Ground | Multi Well Battery | Flowline | 02-20-006-32W1 Battery OE | SATURN OIL & GAS INC. | Operating | Oil Well Effluent |  | Fibreglass | 0.655 | 0.655 | 80 | [7 empty] | 4960 |  |  |  |  | 15 | SYSGEN | N
PL-00021161 | 131100402W2OE | Y | 4 | SK PS 00174876 | 2023-10-11 | 104608 | 13-06-004-01W2 | 13-11-004-02W2 | Pipeline Segment Connection Above Ground | Multi Well Battery | Flowline | 13-11-004-02W2 Battery OE | SATURN OIL & GAS INC. | Operating | Oil Well Effluent |  | Fibreglass | 3.73 | 3.73 | [8 empty] | 4960 |  |  |  |  | 15 | SYSGEN | N
PL-00021153 | Fox Valley 16-31 | Y | 165 | SK PS 00174492 | 2023-10-11 | 148194-001 | 04-13-017-27W3 | 07-13-017-27W3 | Well | Pipeline Segment Connection Above Ground | Flowline |  | CANADIAN NATURAL RESOURCES LIMITED | Operating | Natural Gas |  |  | 0.678 | 0.678 | [8 empty] | 1750 |  |  |  |  | 0 | SHAPEFILE | N
PL-00021157 | 112300234W1OE | Y | 48 | SK PS 00174755 | 2023-10-11 | 106872-35 | 05-36-002-34W1 | 04-36-002-34W1 | Blind End | Blind End | Flowline | 11-23-002-34W1 Battery OE | SATURN OIL & GAS INC. | Abandoned | Oil Well Effluent |  | Steel | 0.434 | 0.434 | [8 empty] | 0 |  |  |  |  | 11 | SYSGEN | N
PL-00021157 | 112300234W1OE | Y | 16 | SK PS 00174723 | 2023-10-11 | 106872-66 | 11-14-002-34W1 | 14-14-002-34W1 | Blind End | Blind End | Flowline | 11-23-002-34W1 Battery OE | SATURN OIL & GAS INC. | Discontinued | Oil Well Effluent |  | Fibreglass | 0.329 | 0.329 | [8 empty] | 4960 |  |  |  |  | 11 | SYSGEN | N
PL-00021146 | 022000632W1OE | Y | 72 | SK PS 00174104 | 2023-10-11 | 246855 | 12-24-006-32W1 | 12-24-006-32W1 | Well | Oil Satellite | Flowline | 02-20-006-32W1 Battery OE | SATURN OIL & GAS INC. | Discontinued | Oil Well Effluent |  | Steel | 0.255 | 0.255 | 88.9 | 3.2 | [6 empty] | 4960 |  |  |  |  | 15 | SYSGEN | N
PL-00021153 | Fox Valley 16-31 | Y | 7 | SK PS 00174334 | 2023-10-11 | 105533-901 | 16-09-016-26W3 | 08-16-016-26W3 | Blind End | Blind End | Flowline |  | CANADIAN NATURAL RESOURCES LIMITED | Abandoned | Natural Gas |  |  | 0.843 | 0.843 | [8 empty] | 0 |  |  |  |  | 0 | SHAPEFILE | N
PL-00021153 | Fox Valley 16-31 | Y | 115 | SK PS 00174442 | 2023-10-11 | 131877-002 |  |  | Well | Pipeline Segment Connection Below Ground | Flowline |  | CANADIAN NATURAL RESOURCES LIMITED | Operating | Natural Gas |  |  | 0.924 | 0.924 | [8 empty] | 1750 |  |  |  |  | 0 | SHAPEFILE | N
PL-00021148 | 040500733W1OE | Y | 17 | SK PS 00174153 | 2023-10-11 | 132084 | 14-06-007-33W1 | 04-05-007-33W1 | Well | Multi Well Battery | Flowline | 04-05-007-33W1 Battery OE | SATURN OIL & GAS INC. | Abandoned | Oil Well Effluent |  | Fibreglass | 1.667 | 1.667 | [8 empty] | 0 |  |  |  |  | 27 | SYSGEN | N
PL-00021150 | 000003119W2OE | Y | 45 | SK PS 00174262 | 2023-10-11 | 162879 | 07-02-031-19W3 | 10-02-031-19W3 | Blind End | Blind End | Flowline | 00-00-031-19W3 Battery OE | SATURN OIL & GAS INC. | Abandoned | Oil Well Effluent |  | Steel | 0.293 | 0.293 | [8 empty] | 0 | [5 empty] | SYSGEN | N
PL-00021159 | 051400301W2OE | Y | 59 | SK PS 00174856 | 2023-10-11 | 247166 | 10-14-003-01W2 | 05-14-003-01W2 | Oil Satellite | Multi Well Battery | Flowline | 05-14-003-01W2 Battery OE | SATURN OIL & GAS INC. | Operating | Oil Well Effluent |  | Fibreglass | 0.842 | 0.842 | [8 empty] | 4960 |  |  |  |  | 46 | SYSGEN | N
PL-00021159 | 051400301W2OE | Y | 11 | SK PS 00174808 | 2023-10-11 | 117265 | 09-23-003-01W2 | 09-23-003-01W2 | Well | Oil Satellite | Flowline | 05-14-003-01W2 Battery OE | SATURN OIL & GAS INC. | Operating | Oil Well Effluent |  | Fibreglass | 0.321 | 0.321 | [8 empty] | 4960 |  |  |  |  | 46 | SYSGEN | N
PL-00021148 | 040500733W1OE | Y | 9 | SK PS 00174145 | 2023-10-11 | 115942 | 11-05-007-33W1 | 13-05-007-33W1 | Well | Oil Satellite | Flowline | 04-05-007-33W1 Battery OE | SATURN OIL & GAS INC. | Operating | Oil Well Effluent |  | Fibreglass | 0.674 | 0.674 | [8 empty] | 4960 |  |  |  |  | 27 | SYSGEN | N
PL-00021161 | 131100402W2OE | Y | 24 | SK PS 00174896 | 2023-10-11 | 195244 | 15-14-004-02W2 | 12-14-004-02W2 | Well | Pipeline Segment Connection Above Ground | Flowline | 13-11-004-02W2 Battery OE | SATURN OIL & GAS INC. | Discontinued | Oil Well Effluent |  | Fibreglass | 0.988 | 0.988 | [8 empty] | 4960 |  |  |  |  | 15 | SYSGEN | N
PL-00021153 | Fox Valley 16-31 | Y | 82 | SK PS 00174409 | 2023-10-11 | 110520-901 | 08-36-016-27W3 | 06-31-016-26W3 | Well | Pipeline Segment Connection Below Ground | Flowline |  | CANADIAN NATURAL RESOURCES LIMITED | Operating | Natural Gas |  |  | 0.814 | 0.814 | [8 empty] | 1750 |  |  |  |  | 0 | SHAPEFILE | N
PL-00021155 | 142800234W1OE | Y | 80 | SK PS 00174600 | 2023-10-11 | 106881-131 | 11-25-002-01W2 | 16-25-002-01W2 | Blind End | Blind End | Flowline | 14-28-002-34W1 Battery OE | SATURN OIL & GAS INC. | Discontinued | Oil Well Effluent |  | Steel | 0.894 | 0.894 | [8 empty] | 0 |  |  |  |  | 17 | SYSGEN | N
PL-00021157 | 112300234W1OE | Y | 74 | SK PS 00174781 | 2023-10-11 | 106872-12 | 07-19-002-33W1 | 01-19-002-33W1 | Well | Pipeline Segment Connection Below Ground | Flowline | 11-23-002-34W1 Battery OE | SATURN OIL & GAS INC. | Cancelled - Duplicate Licences | Oil Well Effluent |  | Steel | 0.545 | 0.545 | [8 empty] | 4960 |  |  |  |  | 11 | SYSGEN | N
PL-00021159 | 051400301W2OE | Y | 7 | SK PS 00174804 | 2023-10-11 | 114679 | 02-14-003-01W2 | 03-14-003-01W2 | Well | Oil Satellite | Flowline | 05-14-003-01W2 Battery OE | SATURN OIL & GAS INC. | Operating | Oil Well Effluent |  | Fibreglass | 0.303 | 0.303 | [8 empty] | 4960 |  |  |  |  | 46 | SYSGEN | N
PL-00021148 | 040500733W1OE | Y | 52 | SK PS 00174188 | 2023-10-11 | 184194 | 05-05-007-33W1 | 05-05-007-33W1 | Blind End | Blind End | Flowline | 04-05-007-33W1 Battery OE | SATURN OIL & GAS INC. | Discontinued | Oil Well Effluent |  | Fibreglass | 0.192 | 0.192 | [8 empty] | 4960 |  |  |  |  | 27 | SYSGEN | N
PL-00021156 | 112300234W1SW | Y | 13 | SK PS 00174705 | 2023-10-11 | 106878-3 | 11-23-002-34W1 | 03-22-002-34W1 | Multi Well Battery | Well | Flowline | 11-23-002-34W1 Battery SW | SATURN OIL & GAS INC. | Discontinued | Salt water |  | Steel | 2.009 | 2.009 | [8 empty] | 15500 |  |  |  |  | 11 | SYSGEN | N
PL-00021155 | 142800234W1OE | Y | 7 | SK PS 00174527 | 2023-10-11 | 106881-32 | 04-12-003-34W1 | 06-12-003-34W1 | Blind End | Blind End | Flowline | 14-28-002-34W1 Battery OE | SATURN OIL & GAS INC. | Abandoned | Oil Well Effluent |  | Steel | 0.683 | 0.683 | [8 empty] | 0 |  |  |  |  | 17 | SYSGEN | N
PL-00021161 | 131100402W2OE | Y | 50 | SK PS 00174922 | 2023-10-11 | 101114 | 06-24-004-02W2 | 03-24-004-02W2 | Blind End | Blind End | Flowline | 13-11-004-02W2 Battery OE | SATURN OIL & GAS INC. | Discontinued | Oil Well Effluent |  | Fibreglass | 0.117 | 0.117 | [8 empty] | 4960 |  |  |  |  | 15 | SYSGEN | N
PL-00021161 | 131100402W2OE | Y | 42 | SK PS 00174914 | 2023-10-11 | 247041 | 05-32-003-01W2 | 09-31-003-01W2 | Pipeline Segment Connection Below Ground | Pipeline Segment Connection Above Ground | Flowline | 13-11-004-02W2 Battery OE | SATURN OIL & GAS INC. | Discontinued | Oil Well Effluent |  | Steel | 0.551 | 0.551 | [8 empty] | 4960 |  |  |  |  | 15 | SYSGEN | N
PL-00021159 | 051400301W2OE | Y | 20 | SK PS 00174817 | 2023-10-11 | 122868 | 13-15-003-01W2 | 10-15-003-01W2 | Well | Oil Satellite | Flowline | 05-14-003-01W2 Battery OE | SATURN OIL & GAS INC. | Operating | Oil Well Effluent |  | Fibreglass | 0.786 | 0.786 | [8 empty] | 4960 |  |  |  |  | 46 | SYSGEN | N
PL-00021159 | 051400301W2OE | Y | 57 | SK PS 00174854 | 2023-10-11 | 247152-1 | 01-15-003-01W2 | 05-14-003-01W2 | Pipeline Segment Connection Below Ground | Multi Well Battery | Flowline | 05-14-003-01W2 Battery OE | SATURN OIL & GAS INC. | Operating | Oil Well Effluent |  | Fibreglass | 0.538 | 0.538 | [8 empty] | 4960 |  |  |  |  | 46 | SYSGEN | N
PL-00021155 | 142800234W1OE | Y | 102 | SK PS 00174622 | 2023-10-11 | 106881-120 | 07-20-002-34W1 | 09-20-002-34W1 | Blind End | Blind End | Flowline | 14-28-002-34W1 Battery OE | SATURN OIL & GAS INC. | Abandoned | Oil Well Effluent |  | Steel | 0.537 | 0.537 | [8 empty] | 0 |  |  |  |  | 17 | SYSGEN | N
PL-00021161 | 131100402W2OE | Y | 29 | SK PS 00174901 | 2023-10-11 | 199064 | 09-20-003-01W2 | 02-29-003-01W2 | Well | Pipeline Segment Connection Above Ground | Flowline | 13-11-004-02W2 Battery OE | SATURN OIL & GAS INC. | Discontinued | Oil Well Effluent |  | Fibreglass | 0.695 | 0.695 | [8 empty] | 4960 |  |  |  |  | 15 | SYSGEN | N
PL-00021146 | 022000632W1OE | Y | 67 | SK PS 00174099 | 2023-10-11 | 197043 | 02-20-006-32W1 | 02-20-006-32W1 | Well | Multi Well Battery | Flowline | 02-20-006-32W1 Battery OE | SATURN OIL & GAS INC. | Operating | Oil Well Effluent |  | Fibreglass | 0.202 | 0.202 | 80 | [7 empty] | 4960 |  |  |  |  | 15 | SYSGEN | N
PL-00021161 | 131100402W2OE | Y | 53 | SK PS 00174925 | 2023-10-11 | 137819 | 06-24-004-02W2 | 03-24-004-02W2 | Well | Pipeline Segment Connection Below Ground | Flowline | 13-11-004-02W2 Battery OE | SATURN OIL & GAS INC. | Operating | Oil Well Effluent |  | Fibreglass | 0.119 | 0.119 | [8 empty] | 4960 |  |  |  |  | 15 | SYSGEN | N
PL-00021153 | Fox Valley 16-31 | Y | 24 | SK PS 00174351 | 2023-10-11 | 105524-903 | 08-09-017-26W3 | 16-04-017-26W3 | Well | Pipeline Segment Connection Below Ground | Flowline |  | CANADIAN NATURAL RESOURCES LIMITED | Operating | Natural Gas |  |  | 0.806 | 0.806 | [8 empty] | 1750 |  |  |  |  | 0 | SHAPEFILE | N
PL-00021148 | 040500733W1OE | Y | 42 | SK PS 00174178 | 2023-10-11 | 152058 | 10-05-007-33W1 | 06-05-007-33W1 | Well | Oil Satellite | Flowline | 04-05-007-33W1 Battery OE | SATURN OIL & GAS INC. | Operating | Oil Well Effluent |  | Steel | 0.547 | 0.547 | [8 empty] | 4960 |  |  |  |  | 27 | SYSGEN | N
PL-00021145 | 022000632W1SW | Y | 2 | SK PS 00174024 | 2023-10-11 | 135404 | 08-13-006-33W1 | 02-13-006-33W1 | Multi Well Battery | Well | Flowline | 02-20-006-32W1 Battery SW | SATURN OIL & GAS INC. | Operating | Salt water |  | Fibreglass | 0.582 | 0.582 | 100 | 10.2 | [6 empty] | 9960 |  |  |  |  | 15 | SYSGEN | N
PL-00021159 | 051400301W2OE | Y | 29 | SK PS 00174826 | 2023-10-11 | 132611 | 16-23-003-01W2 | 09-23-003-01W2 | Well | Oil Satellite | Flowline | 05-14-003-01W2 Battery OE | SATURN OIL & GAS INC. | Operating | Oil Well Effluent |  | Fibreglass | 0.074 | 0.074 | [8 empty] | 4960 |  |  |  |  | 46 | SYSGEN | N
PL-00021155 | 142800234W1OE | Y | 158 | SK PS 00174678 | 2023-10-11 | 106881-180 | 13-22-002-34W1 | 03-27-002-34W1 | Blind End | Blind End | Flowline | 14-28-002-34W1 Battery OE | SATURN OIL & GAS INC. | Discontinued | Oil Well Effluent |  | Fibreglass | 0.594 | 0.594 | [8 empty] | 0 |  |  |  |  | 17 | SYSGEN | N
PL-00021146 | 022000632W1OE | Y | 23 | SK PS 00174055 | 2023-10-11 | 137401 | 16-13-006-33W1 | 10-13-006-33W1 | Pipeline Segment Connection Above Ground | Oil Satellite | Flowline | 02-20-006-32W1 Battery OE | SATURN OIL & GAS INC. | Operating | Oil Well Effluent |  | Fibreglass | 0.728 | 0.728 | 104 | [7 empty] | 4960 |  |  |  |  | 15 | SYSGEN | N
PL-00021155 | 142800234W1OE | Y | 23 | SK PS 00174543 | 2023-10-11 | 109926-34 | 03-01-003-34W1 | 15-34-002-34W1 | Blind End | Blind End | Flowline | 14-28-002-34W1 Battery OE | SATURN OIL & GAS INC. | Discontinued | Oil Well Effluent |  | Fibreglass | 0.454 | 0.454 | [8 empty] | 0 |  |  |  |  | 17 | SYSGEN | N
PL-00021153 | Fox Valley 16-31 | Y | 90 | SK PS 00174417 | 2023-10-11 | 131877-001 | 16-01-017-27W3 | 08-01-017-27W3 | Well | Pipeline Segment Connection Below Ground | Flowline |  | CANADIAN NATURAL RESOURCES LIMITED | Operating | Natural Gas |  |  | 0.804 | 0.804 | [8 empty] | 1750 |  |  |  |  | 0 | SHAPEFILE | N
PL-00021157 | 112300234W1OE | Y | 56 | SK PS 00174763 | 2023-10-11 | 106892-29 | 12-23-002-34W1 | 11-23-002-34W1 | Blind End | Blind End | Flowline | 11-23-002-34W1 Battery OE | SATURN OIL & GAS INC. | Discontinued | Oil Well Effluent |  | Composite | 0.507 | 0.507 | [8 empty] | 4960 |  |  |  |  | 11 | SYSGEN | N
PL-00021152 | 121900233W1OE | Y | 20 | SK PS 00174302 | 2023-10-11 | 106872-11 | 01-19-002-33W1 | 15-19-002-33W1 | Blind End | Blind End | Flowline | 12-19-002-33W1 Battery OE | SATURN OIL & GAS INC. | Abandoned | Oil Well Effluent |  | Steel | 1.132 | 1.132 | [8 empty] | 0 | [5 empty] | SYSGEN | N
PL-00021155 | 142800234W1OE | Y | 162 | SK PS 00174682 | 2023-10-11 | 106881-79 | 02-27-002-34W1 | 07-27-002-34W1 | Pipeline Segment Connection Below Ground | Pipeline Segment Connection Below Ground | Flowline | 14-28-002-34W1 Battery OE | SATURN OIL & GAS INC. | Operating | Oil Well Effluent |  | Fibreglass | 0.468 | 0.468 | [8 empty] | 4960 |  |  |  |  | 17 | SYSGEN | N
PL-00021161 | 131100402W2OE | Y | 52 | SK PS 00174924 | 2023-10-11 | 101108 | 09-14-004-02W2 | 16-14-004-02W2 | Well | Pipeline Segment Connection Above Ground | Flowline | 13-11-004-02W2 Battery OE | SATURN OIL & GAS INC. | Operating | Oil Well Effluent |  | Fibreglass | 0.159 | 0.159 | [8 empty] | 4960 |  |  |  |  | 15 | SYSGEN | N
PL-00021146 | 022000632W1OE | Y | 48 | SK PS 00174080 | 2023-10-11 | 100548 | 08-23-006-32W1 | 08-23-006-32W1 | Well | Oil Satellite | Flowline | 02-20-006-32W1 Battery OE | SATURN OIL & GAS INC. | Abandoned | Oil Well Effluent |  | Fibreglass | 0.071 | 0.071 | 80 | [7 empty] | 4960 |  |  |  |  | 15 | SYSGEN | N
PL-00021161 | 131100402W2OE | Y | 27 | SK PS 00174899 | 2023-10-11 | 198837 | 07-31-003-01W2 | 01-31-003-01W2 | Well | Multi Well Battery | Flowline | 13-11-004-02W2 Battery OE | SATURN OIL & GAS INC. | Discontinued | Oil Well Effluent |  | Steel | 0.571 | 0.571 | [8 empty] | 4960 |  |  |  |  | 15 | SYSGEN | N
PL-00021147 | 040500733W1SW | Y | 8 | SK PS 00174136 | 2023-10-11 | 134634-1 | 13-31-006-33W1 | 05-05-007-33W1 | Pipeline Segment Connection Below Ground | Well | Flowline | 04-05-007-33W1 Battery SW | SATURN OIL & GAS INC. | Operating | Salt water |  | Fibreglass | 0.767 | 0.767 | [8 empty] | 9960 |  |  |  |  | 27 | SYSGEN | N
PL-00021153 | Fox Valley 16-31 | Y | 126 | SK PS 00174453 | 2023-10-11 | 153138-001 | 06-17-017-26W3 | 08-18-017-26W3 | Well | Pipeline Segment Connection Above Ground | Flowline |  | CANADIAN NATURAL RESOURCES LIMITED | Operating | Natural Gas |  |  | 0.835 | 0.835 | [8 empty] | 1750 |  |  |  |  | 0 | SHAPEFILE | N
PL-00021153 | Fox Valley 16-31 | Y | 34 | SK PS 00174361 | 2023-10-11 | 105508-903 | 16-19-017-26W3 | 08-19-017-26W3 | Well | Pipeline Segment Connection Above Ground | Flowline |  | CANADIAN NATURAL RESOURCES LIMITED | Operating | Natural Gas |  |  | 0.771 | 0.771 | [8 empty] | 1750 |  |  |  |  | 0 | SHAPEFILE | N
PL-00021155 | 142800234W1OE | Y | 135 | SK PS 00174655 | 2023-10-11 | 106881-146 | 04-34-002-34W1 | 13-27-002-34W1 | Well | Pipeline Segment Connection Below Ground | Flowline | 14-28-002-34W1 Battery OE | SATURN OIL & GAS INC. | Abandoned | Oil Well Effluent |  | Composite | 0.412 | 0.412 | [8 empty] | 4960 |  |  |  |  | 17 | SYSGEN | N
PL-00021161 | 131100402W2OE | Y | 58 | SK PS 00174930 | 2023-10-11 | 121530-1 | 16-01-004-02W2 | 01-12-004-02W2 | Well | Pipeline Segment Connection Above Ground | Flowline | 13-11-004-02W2 Battery OE | SATURN OIL & GAS INC. | Operating | Oil Well Effluent |  | Fibreglass | 0.225 | 0.225 | [8 empty] | 4960 |  |  |  |  | 15 | SYSGEN | N
PL-00021155 | 142800234W1OE | Y | 94 | SK PS 00174614 | 2023-10-11 | 106881-126 | 07-29-002-34W1 | 01-29-002-34W1 | Blind End | Blind End | Flowline | 14-28-002-34W1 Battery OE | SATURN OIL & GAS INC. | Discontinued | Oil Well Effluent |  | Fibreglass | 0.561 | 0.561 | [8 empty] | 4960 |  |  |  |  | 17 | SYSGEN | N
PL-00021155 | 142800234W1OE | Y | 86 | SK PS 00174606 | 2023-10-11 | 109926-45 | 16-29-002-34W1 | 13-28-002-34W1 | Blind End | Blind End | Flowline | 14-28-002-34W1 Battery OE | SATURN OIL & GAS INC. | Abandoned | Oil Well Effluent |  | Steel | 0.625 | 0.625 | [8 empty] | 0 |  |  |  |  | 17 | SYSGEN | N
PL-00021152 | 121900233W1OE | Y | 32 | SK PS 00174314 | 2023-10-11 | 106872-87 | 07-18-002-33W1 | 01-18-002-33W1 | Blind End | Blind End | Flowline | 12-19-002-33W1 Battery OE | SATURN OIL & GAS INC. | Discontinued | Oil Well Effluent |  | Fibreglass | 0.803 | 0.803 | [8 empty] | 4960 | [5 empty] | SYSGEN | N
PL-00021161 | 131100402W2OE | Y | 3 | SK PS 00174875 | 2023-10-11 | 104607 | 07-10-004-02W2 | 07-10-004-02W2 | Well | Pipeline Segment Connection Below Ground | Flowline | 13-11-004-02W2 Battery OE | SATURN OIL & GAS INC. | Operating | Oil Well Effluent |  | Fibreglass | 0.303 | 0.303 | [8 empty] | 4960 |  |  |  |  | 15 | SYSGEN | N
PL-00021153 | Fox Valley 16-31 | Y | 97 | SK PS 00174424 | 2023-10-11 | 105500-001 | 06-12-017-27W3 | 08-12-017-27W3 | Well | Pipeline Segment Connection Below Ground | Flowline |  | CANADIAN NATURAL RESOURCES LIMITED | Operating | Natural Gas |  |  | 0.803 | 0.803 | [8 empty] | 1750 |  |  |  |  | 0 | SHAPEFILE | N
PL-00021159 | 051400301W2OE | Y | 55 | SK PS 00174852 | 2023-10-11 | 246863 | 12-13-003-01W2 | 10-14-003-01W2 | Well | Oil Satellite | Flowline | 05-14-003-01W2 Battery OE | SATURN OIL & GAS INC. | Operating | Oil Well Effluent |  | Fibreglass | 0.83 | 0.83 | [8 empty] | 4960 |  |  |  |  | 46 | SYSGEN | N
PL-00021159 | 051400301W2OE | Y | 30 | SK PS 00174827 | 2023-10-11 | 132612 | 09-23-003-01W2 | 05-14-003-01W2 | Oil Satellite | Multi Well Battery | Flowline | 05-14-003-01W2 Battery OE | SATURN OIL & GAS INC. | Operating | Oil Well Effluent |  | Fibreglass | 2.451 | 2.451 | [8 empty] | 4960 |  |  |  |  | 46 | SYSGEN | N
PL-00021159 | 051400301W2OE | Y | 25 | SK PS 00174822 | 2023-10-11 | 123884 | 15-15-003-01W2 | 15-15-003-01W2 | Well | Well | Flowline | 05-14-003-01W2 Battery OE | SATURN OIL & GAS INC. | Operating | Oil Well Effluent |  | Fibreglass | 0.204 | 0.204 | [8 empty] | 4960 |  |  |  |  | 46 | SYSGEN | N
PL-00021155 | 142800234W1OE | Y | 73 | SK PS 00174593 | 2023-10-11 | 109926-4 | 08-32-002-34W1 | 01-32-002-34W1 | Blind End | Blind End | Flowline | 14-28-002-34W1 Battery OE | SATURN OIL & GAS INC. | Abandoned | Oil Well Effluent |  | Steel | 0.352 | 0.352 | [8 empty] | 0 |  |  |  |  | 17 | SYSGEN | N
PL-00021150 | 000003119W2OE | Y | 5 | SK PS 00174222 | 2023-10-11 | 162833 | 14-01-031-19W3 | 15-01-031-19W3 | Blind End | Blind End | Flowline | 00-00-031-19W3 Battery OE | SATURN OIL & GAS INC. | Abandoned | Oil Well Effluent |  | Steel | 0.453 | 0.453 | [8 empty] | 0 | [5 empty] | SYSGEN | N
PL-00021155 | 142800234W1OE | Y | 16 | SK PS 00174536 | 2023-10-11 | 106881-13 | 14-01-003-34W1 | 09-01-003-34W1 | Blind End | Blind End | Flowline | 14-28-002-34W1 Battery OE | SATURN OIL & GAS INC. | Abandoned | Oil Well Effluent |  | Steel | 0.831 | 0.831 | [8 empty] | 0 |  |  |  |  | 17 | SYSGEN | N
PL-00001069 |  | N | 14 | SK PS 00174019 | 2023-10-11 |  | 15-27-008-11W2 | 16-27-008-11W2 | Well | Pipeline Segment Connection Below Ground | Flowline | 08-25-007-11W2M MWB OE FLOWLINE | WHITECAP RESOURCES INC. | Operating | Oil Well Effluent |  | Fibreglass | 0.347 | 0.347 | 80 | 2.8 | 1 | STAR | 1000 |  | 4968 | 4960 | 4960 | 49.6 | 1.5 | Uncoated | Uncoated | 10 | SHAPEFILE | N
PL-00021156 | 112300234W1SW | Y | 3 | SK PS 00174695 | 2023-10-11 | 106876-13 | 11-23-002-34W1 | 07-24-002-34W1 | Blind End | Blind End | Flowline | 11-23-002-34W1 Battery SW | SATURN OIL & GAS INC. | Abandoned | Salt water |  | Steel | 1.88 | 1.88 | [8 empty] | 0 |  |  |  |  | 11 | SYSGEN | N
PL-00021153 | Fox Valley 16-31 | Y | 107 | SK PS 00174434 | 2023-10-11 | 131877-904 | 16-25-017-27W3 | 08-25-017-27W3 | Well | Pipeline Segment Connection Below Ground | Flowline |  | CANADIAN NATURAL RESOURCES LIMITED | Operating | Natural Gas |  |  | 0.815 | 0.815 | [8 empty] | 1750 |  |  |  |  | 0 | SHAPEFILE | N
PL-00021157 | 112300234W1OE | Y | 31 | SK PS 00174738 | 2023-10-11 | 106872-88 | 01-36-002-34W1 | 11-25-002-34W1 | Well | Multi Well Battery | Flowline | 11-23-002-34W1 Battery OE | SATURN OIL & GAS INC. | Operating | Oil Well Effluent |  | Steel | 1.06 | 1.06 | [8 empty] | 4960 |  |  |  |  | 11 | SYSGEN | N
PL-00021155 | 142800234W1OE | Y | 38 | SK PS 00174558 | 2023-10-11 | 240617 | 15-34-002-34W1 | 10-34-002-34W1 | Blind End | Blind End | Flowline | 14-28-002-34W1 Battery OE | SATURN OIL & GAS INC. | Abandoned | Oil Well Effluent |  | Steel | 0.528 | 0.528 | [8 empty] | 0 |  |  |  |  | 17 | SYSGEN | N
PL-00021153 | Fox Valley 16-31 | Y | 138 | SK PS 00174465 | 2023-10-11 | 153091-001 |  | 06-26-016-27W3 | Well | Pipeline Segment Connection Above Ground | Flowline |  | CANADIAN NATURAL RESOURCES LIMITED | Operating | Natural Gas |  |  | 0.851 | 0.851 | [8 empty] | 1750 |  |  |  |  | 0 | SHAPEFILE | N
PL-00021153 | Fox Valley 16-31 | Y | 65 | SK PS 00174392 | 2023-10-11 | 105516-900 | 06-07-017-26W3 | 14-07-017-26W3 | Well | Pipeline Segment Connection Below Ground | Flowline |  | CANADIAN NATURAL RESOURCES LIMITED | Operating | Natural Gas |  |  | 0.826 | 0.826 | [8 empty] | 1750 |  |  |  |  | 0 | SHAPEFILE | N
PL-00021161 | 131100402W2OE | Y | 14 | SK PS 00174886 | 2023-10-11 | 129354 | 09-15-004-02W2 | 12-14-004-02W2 | Well | Pipeline Segment Connection Below Ground | Flowline | 13-11-004-02W2 Battery OE | SATURN OIL & GAS INC. | Operating | Oil Well Effluent |  | Fibreglass | 0.34 | 0.34 | [8 empty] | 5100 |  |  |  |  | 15 | SYSGEN | N
PL-00021161 | 131100402W2OE | Y | 43 | SK PS 00174915 | 2023-10-11 | 247162 | 13-29-003-01W2 | 01-31-003-01W2 | Well | Oil Satellite | Flowline | 13-11-004-02W2 Battery OE | SATURN OIL & GAS INC. | Discontinued | Oil Well Effluent |  | Steel | 0.546 | 0.546 | [8 empty] | 4960 |  |  |  |  | 15 | SYSGEN | N
PL-00021153 | Fox Valley 16-31 | Y | 33 | SK PS 00174360 | 2023-10-11 | 244503-001 | 08-19-017-26W3 | 16-18-017-26W3 | Well | Pipeline Segment Connection Below Ground | Flowline |  | CANADIAN NATURAL RESOURCES LIMITED | Operating | Natural Gas |  |  | 0.808 | 0.808 | [8 empty] | 1750 |  |  |  |  | 0 | SHAPEFILE | N
PL-00021161 | 131100402W2OE | Y | 11 | SK PS 00174883 | 2023-10-11 | 120633 | 04-02-004-01W2 | 01-03-004-01W2 | Well | Pipeline Segment Connection Below Ground | Flowline | 13-11-004-02W2 Battery OE | SATURN OIL & GAS INC. | Operating | Oil Well Effluent |  | Fibreglass | 0.259 | 0.259 | [8 empty] | 4960 |  |  |  |  | 15 | SYSGEN | N
PL-00021155 | 142800234W1OE | Y | 163 | SK PS 00174683 | 2023-10-11 | 106881-78 | 02-27-002-34W1 | 07-27-002-34W1 | Pipeline Segment Connection Below Ground | Pipeline Segment Connection Below Ground | Flowline | 14-28-002-34W1 Battery OE | SATURN OIL & GAS INC. | Operating | Oil Well Effluent |  | Fibreglass | 0.465 | 0.465 | [8 empty] | 4960 |  |  |  |  | 17 | SYSGEN | N
PL-00021157 | 112300234W1OE | Y | 72 | SK PS 00174779 | 2023-10-11 | 106892-20-1 | 05-22-002-34W1 | 10-22-002-34W1 | Well | Pipeline Segment Connection Below Ground | Flowline | 11-23-002-34W1 Battery OE | SATURN OIL & GAS INC. | Discontinued | Oil Well Effluent |  | Steel | 0.978 | 0.978 | [8 empty] | 4960 |  |  |  |  | 11 | SYSGEN | N
PL-00021161 | 131100402W2OE | Y | 60 | SK PS 00174932 | 2023-10-11 | 121553 | 01-12-004-02W2 | 01-12-004-02W2 | Well | Pipeline Segment Connection Above Ground | Flowline | 13-11-004-02W2 Battery OE | SATURN OIL & GAS INC. | Operating | Oil Well Effluent |  | Fibreglass | 0.213 | 0.213 | [8 empty] | 4960 |  |  |  |  | 15 | SYSGEN | N
PL-00021148 | 040500733W1OE | Y | 31 | SK PS 00174167 | 2023-10-11 | 147367 | 16-06-007-33W1 | 12-05-007-33W1 | Oil Satellite | Oil Satellite | Flowline | 04-05-007-33W1 Battery OE | SATURN OIL & GAS INC. | Operating | Oil Well Effluent |  | Fibreglass | 0.483 | 0.483 | [8 empty] | 4960 |  |  |  |  | 27 | SYSGEN | N
PL-00021153 | Fox Valley 16-31 | Y | 114 | SK PS 00174441 | 2023-10-11 | 105492-002 | 07-36-017-27W3 |  | Well | Pipeline Segment Connection Below Ground | Flowline |  | CANADIAN NATURAL RESOURCES LIMITED | Operating | Natural Gas |  |  | 0.812 | 0.812 | [8 empty] | 1750 |  |  |  |  | 0 | SHAPEFILE | N
PL-00021148 | 040500733W1OE | Y | 36 | SK PS 00174172 | 2023-10-11 | 152042 | 02-07-007-33W1 | 16-06-007-33W1 | Well | Oil Satellite | Flowline | 04-05-007-33W1 Battery OE | SATURN OIL & GAS INC. | Discontinued | Oil Well Effluent |  | Steel | 0.573 | 0.573 | [8 empty] | 4960 |  |  |  |  | 27 | SYSGEN | N
PL-00021146 | 022000632W1OE | Y | 27 | SK PS 00174059 | 2023-10-11 | 137407 | 14-13-006-33W1 | 11-13-006-33W1 | Well | Pipeline Segment Connection Below Ground | Flowline | 02-20-006-32W1 Battery OE | SATURN OIL & GAS INC. | Operating | Oil Well Effluent |  | Fibreglass | 0.224 | 0.224 | 80.8 | 2.4 | [6 empty] | 4960 |  |  |  |  | 15 | SYSGEN | N
PL-00021156 | 112300234W1SW | Y | 10 | SK PS 00174702 | 2023-10-11 | 106876-15 | 11-25-002-34W1 | 07-26-002-34W1 | Pipeline Segment Connection Below Ground | Well | Flowline | 11-23-002-34W1 Battery SW | SATURN OIL & GAS INC. | Discontinued | Salt water |  | Steel | 1.235 | 1.235 | [8 empty] | 15500 |  |  |  |  | 11 | SYSGEN | N
PL-00021157 | 112300234W1OE | Y | 27 | SK PS 00174734 | 2023-10-11 | 106872-41 | 03-25-002-34W1 | 05-25-002-34W1 | Blind End | Blind End | Flowline | 11-23-002-34W1 Battery OE | SATURN OIL & GAS INC. | Discontinued | Oil Well Effluent |  | Steel | 0.567 | 0.567 | [8 empty] | 0 |  |  |  |  | 11 | SYSGEN | N
PL-00021152 | 121900233W1OE | Y | 23 | SK PS 00174305 | 2023-10-11 | 106872-54 | 15-07-002-33W1 | 12-19-002-33W1 | Blind End | Blind End | Flowline | 12-19-002-33W1 Battery OE | SATURN OIL & GAS INC. | Discontinued | Oil Well Effluent |  | Steel | 2.949 | 2.949 | [8 empty] | 0 | [5 empty] | SYSGEN | N
PL-00021146 | 022000632W1OE | Y | 11 | SK PS 00174043 | 2023-10-11 | 122722 | 14-07-006-32W1 | 14-07-006-32W1 | Well | Pipeline Segment Connection Above Ground | Flowline | 02-20-006-32W1 Battery OE | SATURN OIL & GAS INC. | Operating | Oil Well Effluent |  | Fibreglass | 0.248 | 0.248 | [8 empty] | 4960 |  |  |  |  | 15 | SYSGEN | N
PL-00021153 | Fox Valley 16-31 | Y | 177 | SK PS 00174504 | 2023-10-11 | 115846-001 | 07-30-017-26W3 | 07-30-017-26W3 | Well | Pipeline Segment Connection Below Ground | Flowline |  | CANADIAN NATURAL RESOURCES LIMITED | Operating | Natural Gas |  |  | 0.03 | 0.03 | [8 empty] | 1750 |  |  |  |  | 0 | SHAPEFILE | N
PL-00021153 | Fox Valley 16-31 | Y | 169 | SK PS 00174496 | 2023-10-11 | 148191-900 | 04-17-017-26W3 | 05-17-017-26W3 | Well | Pipeline Segment Connection Below Ground | Flowline |  | CANADIAN NATURAL RESOURCES LIMITED | Operating | Natural Gas |  |  | 0.425 | 0.425 | [8 empty] | 1750 |  |  |  |  | 0 | SHAPEFILE | N
PL-00021153 | Fox Valley 16-31 | Y | 80 | SK PS 00174407 | 2023-10-11 | 110519-001 | 07-35-016-27W3 |  | Well | Pipeline Segment Connection Below Ground | Flowline |  | CANADIAN NATURAL RESOURCES LIMITED | Operating | Natural Gas |  |  | 0.804 | 0.804 | [8 empty] | 1750 |  |  |  |  | 0 | SHAPEFILE | N
PL-00021155 | 142800234W1OE | Y | 71 | SK PS 00174591 | 2023-10-11 | 106881-134 | 02-32-002-34W1 | 07-32-002-34W1 | Blind End | Blind End | Flowline | 14-28-002-34W1 Battery OE | SATURN OIL & GAS INC. | Discontinued | Oil Well Effluent |  | Fibreglass | 0.542 | 0.542 | [8 empty] | 0 |  |  |  |  | 17 | SYSGEN | N
PL-00021155 | 142800234W1OE | Y | 41 | SK PS 00174561 | 2023-10-11 | 106881-4 | 15-34-002-34W1 | 13-34-002-34W1 | Blind End | Blind End | Flowline | 14-28-002-34W1 Battery OE | SATURN OIL & GAS INC. | Abandoned | Oil Well Effluent |  | Steel | 0.77 | 0.77 | [8 empty] | 0 |  |  |  |  | 17 | SYSGEN | N
PL-00021153 | Fox Valley 16-31 | Y | 55 | SK PS 00174382 | 2023-10-11 | 105527-001 | 14-04-017-26W3 | 16-04-017-26W3 | Well | Pipeline Segment Connection Above Ground | Flowline |  | CANADIAN NATURAL RESOURCES LIMITED | Operating | Natural Gas |  |  | 0.831 | 0.831 | [8 empty] | 1750 |  |  |  |  | 0 | SHAPEFILE | N
PL-00021161 | 131100402W2OE | Y | 56 | SK PS 00174928 | 2023-10-11 | 123666 | 16-13-004-02W2 | 13-13-004-02W2 | Pipeline Segment Connection Above Ground | Oil Satellite | Flowline | 13-11-004-02W2 Battery OE | SATURN OIL & GAS INC. | Operating | Oil Well Effluent |  | Fibreglass | 1.386 | 1.386 | [8 empty] | 4960 |  |  |  |  | 15 | SYSGEN | N
PL-00021153 | Fox Valley 16-31 | Y | 68 | SK PS 00174395 | 2023-10-11 | 105515-900 | 06-18-017-26W3 | 08-18-017-26W3 | Well | Pipeline Segment Connection Above Ground | Flowline |  | CANADIAN NATURAL RESOURCES LIMITED | Operating | Natural Gas |  |  | 0.838 | 0.838 | [8 empty] | 1750 |  |  |  |  | 0 | SHAPEFILE | N
PL-00021148 | 040500733W1OE | Y | 22 | SK PS 00174158 | 2023-10-11 | 132094 | 13-05-007-33W1 | 13-05-007-33W1 | Oil Satellite | Oil Satellite | Flowline | 04-05-007-33W1 Battery OE | SATURN OIL & GAS INC. | Operating | Oil Well Effluent |  | Fibreglass | 0.209 | 0.209 | [8 empty] | 4960 |  |  |  |  | 27 | SYSGEN | N
PL-00021152 | 121900233W1OE | Y | 11 | SK PS 00174293 | 2023-10-11 | 106872-48 | 09-20-002-33W1 | 07-20-002-33W1 | Well | Pipeline Segment Connection Below Ground | Flowline | 12-19-002-33W1 Battery OE | SATURN OIL & GAS INC. | Discontinued | Oil Well Effluent |  | Steel | 0.477 | 0.477 | [8 empty] | 4960 | [5 empty] | SYSGEN | N
PL-00021155 | 142800234W1OE | Y | 6 | SK PS 00174526 | 2023-10-11 | 109926-24 | 08-11-003-34W1 | 04-12-003-34W1 | Blind End | Blind End | Flowline | 14-28-002-34W1 Battery OE | SATURN OIL & GAS INC. | Abandoned | Oil Well Effluent |  | Steel | 0.588 | 0.588 | [8 empty] | 0 |  |  |  |  | 17 | SYSGEN | N
PL-00021159 | 051400301W2OE | Y | 63 | SK PS 00174860 | 2023-10-11 | 248023 | 13-24-003-01W2 | 09-23-003-01W2 | Well | Oil Satellite | Flowline | 05-14-003-01W2 Battery OE | SATURN OIL & GAS INC. | Operating | Oil Well Effluent |  | Fibreglass | 0.386 | 0.386 | [8 empty] | 4960 |  |  |  |  | 46 | SYSGEN | N
PL-00021157 | 112300234W1OE | Y | 23 | SK PS 00174730 | 2023-10-11 | 106872-32 | 15-24-002-34W1 | 09-24-002-34W1 | Blind End | Blind End | Flowline | 11-23-002-34W1 Battery OE | SATURN OIL & GAS INC. | Abandoned | Oil Well Effluent |  | Steel | 0.557 | 0.557 | [8 empty] | 0 |  |  |  |  | 11 | SYSGEN | N
PL-00021157 | 112300234W1OE | Y | 6 | SK PS 00174713 | 2023-10-11 | 106872-99 | 09-14-002-34W1 | 11-13-002-34W1 | Blind End | Blind End | Flowline | 11-23-002-34W1 Battery OE | SATURN OIL & GAS INC. | Abandoned | Oil Well Effluent |  | Steel | 0.777 | 0.777 | [8 empty] | 0 |  |  |  |  | 11 | SYSGEN | N
PL-00021155 | 142800234W1OE | Y | 43 | SK PS 00174563 | 2023-10-11 | 106881-41 | 01-02-003-34W1 | 13-34-002-34W1 | Well | Pipeline Segment Connection Below Ground | Flowline | 14-28-002-34W1 Battery OE | SATURN OIL & GAS INC. | Operating | Oil Well Effluent |  | Fibreglass | 0.4 | 0.4 | [8 empty] | 4960 |  |  |  |  | 17 | SYSGEN | N
PL-00021155 | 142800234W1OE | Y | 109 | SK PS 00174629 | 2023-10-11 | 127284 | 13-21-002-34W1 | 03-28-002-34W1 | Well | Oil Satellite | Flowline | 14-28-002-34W1 Battery OE | SATURN OIL & GAS INC. | Operating | Oil Well Effluent |  | Fibreglass | 0.629 | 0.629 | [8 empty] | 4960 |  |  |  |  | 17 | SYSGEN | N
PL-00021153 | Fox Valley 16-31 | Y | 103 | SK PS 00174430 | 2023-10-11 | 179346-001 | 08-24-017-27W3 | 16-13-017-27W3 | Well | Pipeline Segment Connection Below Ground | Flowline |  | CANADIAN NATURAL RESOURCES LIMITED | Operating | Natural Gas |  |  | 0.638 | 0.638 | [8 empty] | 1750 |  |  |  |  | 0 | SHAPEFILE | N
PL-00021155 | 142800234W1OE | Y | 101 | SK PS 00174621 | 2023-10-11 | 109926-11 | 15-20-002-34W1 | 08-20-002-34W1 | Blind End | Blind End | Flowline | 14-28-002-34W1 Battery OE | SATURN OIL & GAS INC. | Abandoned | Oil Well Effluent |  | Steel | 0.731 | 0.731 | [8 empty] | 0 |  |  |  |  | 17 | SYSGEN | N
PL-00021153 | Fox Valley 16-31 | Y | 105 | SK PS 00174432 | 2023-10-11 | 105497-001 | 14-24-017-27W3 | 06-24-017-27W3 | Well | Pipeline Segment Connection Below Ground | Flowline |  | CANADIAN NATURAL RESOURCES LIMITED | Operating | Natural Gas |  |  | 0.823 | 0.823 | [8 empty] | 1750 |  |  |  |  | 0 | SHAPEFILE | N
PL-00021153 | Fox Valley 16-31 | Y | 25 | SK PS 00174352 | 2023-10-11 | 105514-904 | 08-06-017-26W3 | 16-31-016-26W3 | Well | Pipeline Segment Connection Above Ground | Flowline |  | CANADIAN NATURAL RESOURCES LIMITED | Operating | Natural Gas |  |  | 0.856 | 0.856 | [8 empty] | 1750 |  |  |  |  | 0 | SHAPEFILE | N
PL-00021161 | 131100402W2OE | Y | 12 | SK PS 00174884 | 2023-10-11 | 121547 | 03-24-004-02W2 | 13-13-004-02W2 | Pipeline Segment Connection Above Ground | Oil Satellite | Flowline | 13-11-004-02W2 Battery OE | SATURN OIL & GAS INC. | Operating | Oil Well Effluent |  | Fibreglass | 0.676 | 0.676 | [8 empty] | 4960 |  |  |  |  | 15 | SYSGEN | N
PL-00021155 | 142800234W1OE | Y | 24 | SK PS 00174544 | 2023-10-11 | 106881-40 | 08-02-003-34W1 | 04-01-003-34W1 | Well | Pipeline Segment Connection Below Ground | Flowline | 14-28-002-34W1 Battery OE | SATURN OIL & GAS INC. | Operating | Oil Well Effluent |  | Steel | 0.671 | 0.671 | [8 empty] | 4960 |  |  |  |  | 17 | SYSGEN | N
PL-00021153 | Fox Valley 16-31 | Y | 87 | SK PS 00174414 | 2023-10-11 | 105504-900 | 14-01-017-27W3 | 06-01-017-27W3 | Well | Pipeline Segment Connection Below Ground | Flowline |  | CANADIAN NATURAL RESOURCES LIMITED | Operating | Natural Gas |  |  | 0.814 | 0.814 | [8 empty] | 1750 |  |  |  |  | 0 | SHAPEFILE | N
PL-00021153 | Fox Valley 16-31 | Y | 81 | SK PS 00174408 | 2023-10-11 | 110519-900 | 06-36-016-27W3 | 14-36-016-27W3 | Well | Pipeline Segment Connection Below Ground | Flowline |  | CANADIAN NATURAL RESOURCES LIMITED | Operating | Natural Gas |  |  | 0.82 | 0.82 | [8 empty] | 1750 |  |  |  |  | 0 | SHAPEFILE | N
PL-00021155 | 142800234W1OE | Y | 143 | SK PS 00174663 | 2023-10-11 | 109926-44 | 07-27-002-34W1 | 13-27-002-34W1 | Pipeline Segment Connection Below Ground | Pipeline Segment Connection Below Ground | Flowline | 14-28-002-34W1 Battery OE | SATURN OIL & GAS INC. | Operating | Oil Well Effluent |  | Fibreglass | 1.018 | 1.018 | [8 empty] | 4960 |  |  |  |  | 17 | SYSGEN | N
PL-00021153 | Fox Valley 16-31 | Y | 159 | SK PS 00174486 | 2023-10-11 | 148192-900 | 12-08-017-26W3 | 05-08-017-26W3 | Well | Pipeline Segment Connection Below Ground | Flowline |  | CANADIAN NATURAL RESOURCES LIMITED | Operating | Natural Gas |  |  | 0.407 | 0.407 | [8 empty] | 1750 |  |  |  |  | 0 | SHAPEFILE | N
PL-00021155 | 142800234W1OE | Y | 152 | SK PS 00174672 | 2023-10-11 | 106881-71 | 01-34-002-34W1 | 01-34-002-34W1 | Well | Pipeline Segment Connection Below Ground | Flowline | 14-28-002-34W1 Battery OE | SATURN OIL & GAS INC. | Operating | Oil Well Effluent |  | Fibreglass | 0.197 | 0.197 | [8 empty] | 4960 |  |  |  |  | 17 | SYSGEN | N
PL-00021155 | 142800234W1OE | Y | 154 | SK PS 00174674 | 2023-10-11 | 109926-40 | 05-27-002-34W1 | 07-27-002-34W1 | Blind End | Blind End | Flowline | 14-28-002-34W1 Battery OE | SATURN OIL & GAS INC. | Abandoned | Oil Well Effluent |  | Steel | 0.627 | 0.627 | [8 empty] | 0 |  |  |  |  | 17 | SYSGEN | N
PL-00021147 | 040500733W1SW | Y | 6 | SK PS 00174134 | 2023-10-11 | 152068 | 04-05-007-33W1 | 16-36-006-34W1 | Multi Well Battery | Pipeline Segment Connection Below Ground | Flowline | 04-05-007-33W1 Battery SW | SATURN OIL & GAS INC. | Operating | Salt water |  | Fibreglass | 0.486 | 0.486 | [8 empty] | 9960 |  |  |  |  | 27 | SYSGEN | N
PL-00021146 | 022000632W1OE | Y | 62 | SK PS 00174094 | 2023-10-11 | 197036 | 04-20-006-32W1 | 03-20-006-32W1 | Well | Oil Satellite | Flowline | 02-20-006-32W1 Battery OE | SATURN OIL & GAS INC. | Operating | Oil Well Effluent |  | Fibreglass | 0.25 | 0.25 | 53.6 | [7 empty] | 4960 |  |  |  |  | 15 | SYSGEN | N
PL-00021150 | 000003119W2OE | Y | 35 | SK PS 00174252 | 2023-10-11 | 162866 | 08-14-031-19W3 | 05-13-031-19W3 | Blind End | Blind End | Flowline | 00-00-031-19W3 Battery OE | SATURN OIL & GAS INC. | Abandoned | Oil Well Effluent |  | Steel | 0.418 | 0.418 | [8 empty] | 0 | [5 empty] | SYSGEN | N
PL-00021153 | Fox Valley 16-31 | Y | 161 | SK PS 00174488 | 2023-10-11 | 148190-001 | 10-17-017-26W3 | 12-17-017-26W3 | Well | Pipeline Segment Connection Below Ground | Flowline |  | CANADIAN NATURAL RESOURCES LIMITED | Operating | Natural Gas |  |  | 0.808 | 0.808 | [8 empty] | 1750 |  |  |  |  | 0 | SHAPEFILE | N
PL-00021159 | 051400301W2OE | Y | 23 | SK PS 00174820 | 2023-10-11 | 123882-1 | 04-22-003-01W2 | 10-15-003-01W2 | Well | Well | Flowline | 05-14-003-01W2 Battery OE | SATURN OIL & GAS INC. | Operating | Oil Well Effluent |  | Fibreglass | 0.752 | 0.752 | [8 empty] | 4960 |  |  |  |  | 46 | SYSGEN | N
PL-00021112 | 083600334W1OE | Y | 112 | SK PS 00173854 | 2023-10-10 | 114567 | 15-22-003-34W1 | 10-22-003-34W1 | Oil Satellite | Oil Satellite | Flowline | 08-36-003-34W1 Battery OE | SATURN OIL & GAS INC. | Operating | Oil Well Effluent |  | Fibreglass | 0.34 | 0.34 | [8 empty] | 4960 |  |  |  |  | 11 | SYSGEN | N
PL-00021122 | 04-16-009-19W3 MWB SW FLOWLINE - RETRO B | Y | 1 | SK PS 00173974 | 2023-10-10 | 64731 | 15-33-008-19W3 | 15-33-008-19W3 | Pipeline Segment Connection Below Ground | Well | Flowline | 04-16-009-19W3 MWB SW FLOWLINE - RETRO B | WHITECAP RESOURCES INC. | Operating | Salt water |  | Fibreglass | 0.219 | 0.22 | 121.4 | 10.2 | 1 |  | 2500 |  |  |  | 13760 |  |  | Uncoated | Uncoated | 0 | SHAPEFILE | N
PL-00021121 | 04-16-009-19W3 MWB OE FLOWLINE - RETRO D | Y | 2 | SK PS 00173971 | 2023-10-10 | 57103 | 15-33-008-19W3 | 15-33-008-19W3 | Pipeline Segment Connection Above Ground | Pipeline Segment Connection Below Ground | Flowline | 04-16-009-19W3 MWB OE FLOWLINE - RETRO D | WHITECAP RESOURCES INC. | Operating | Oil Well Effluent |  | Fibreglass | 0.124 | 0.12 | 88.9 |  | 1 | [5 empty] | 4960 |  |  | Uncoated | Uncoated | 10 | SHAPEFILE | N
PL-00021103 | 121200534W1OE | Y | 3 | SK PS 00173708 | 2023-10-10 | 248014 | 13-01-005-34W1 | 16-02-005-34W1 | Blind End | Blind End | Flowline | 12-12-005-34W1 Battery SW | SATURN OIL & GAS INC. | Abandoned | Oil Well Effluent |  | Steel | 0.32 | 0.32 | [8 empty] | 0 |  |  |  |  | 19 | SYSGEN | N
PL-00021112 | 083600334W1OE | Y | 24 | SK PS 00173766 | 2023-10-10 | 124092 | 01-02-004-34W1 | 08-35-003-34W1 | Oil Satellite | Multi Well Battery | Flowline | 08-36-003-34W1 Battery OE | SATURN OIL & GAS INC. | Operating | Oil Well Effluent |  | Fibreglass | 1.048 | 1.048 | [8 empty] | 4960 |  |  |  |  | 11 | SYSGEN | N
PL-00021124 | 05-11-004-20W3 MWB SW FLOWLINE - RETRO B | Y | 1 | SK PS 00173977 | 2023-10-10 | 57980 | 15-11-004-20W3 | 11-11-004-20W3 | Blind End | Blind End | Flowline | 05-11-004-20W3 MWB SW FLOWLINE - RETRO B | DURHAM CREEK ENERGY LTD. | Abandoned | Salt water |  | Fibreglass | 0.704 | 0.7 | 114 |  | 1 | [5 empty] | 0 |  |  | Uncoated | Uncoated | 0 | SHAPEFILE | N
PL-00021099 | 161300432W1OE | Y | 20 | SK PS 00173656 | 2023-10-10 | 137557 | 01-24-004-32W1 | 16-13-004-32W1 | Well | Multi Well Battery | Flowline | 16-13-004-32W1 Battery OE | SATURN OIL & GAS INC. | Operating | Oil Well Effluent |  | Fibreglass | 0.421 | 0.421 | 80 | [7 empty] | 4960 |  |  |  |  | 16 | SYSGEN | N
PL-00021112 | 083600334W1OE | Y | 136 | SK PS 00173878 | 2023-10-10 | 249029 | 09-21-003-34W1 | 10-22-003-34W1 | Oil Satellite | Oil Satellite | Flowline | 08-36-003-34W1 Battery OE | SATURN OIL & GAS INC. | Operating | Oil Well Effluent |  | Fibreglass | 1.18 | 1.18 | [8 empty] | 4960 |  |  |  |  | 11 | SYSGEN | N
PL-00021099 | 161300432W1OE | Y | 21 | SK PS 00173657 | 2023-10-10 | 137553 | 03-24-004-32W1 | 16-13-004-32W1 | Well | Multi Well Battery | Flowline | 16-13-004-32W1 Battery OE | SATURN OIL & GAS INC. | Operating | Oil Well Effluent |  | Fibreglass | 0.711 | 0.711 | 88.9 | 3.2 | [6 empty] | 4960 |  |  |  |  | 16 | SYSGEN | N
PL-00021112 | 083600334W1OE | Y | 104 | SK PS 00173846 | 2023-10-10 | 121546 | 13-22-003-34W1 | 15-22-003-34W1 | Well | Oil Satellite | Flowline | 08-36-003-34W1 Battery OE | SATURN OIL & GAS INC. | Operating | Oil Well Effluent |  | Fibreglass | 0.488 | 0.488 | [8 empty] | 4960 |  |  |  |  | 11 | SYSGEN | N
PL-00021112 | 083600334W1OE | Y | 151 | SK PS 00173893 | 2023-10-10 | 121503 | 04-22-003-34W1 | 04-22-003-34W1 | Well | Oil Satellite | Flowline | 08-36-003-34W1 Battery OE | SATURN OIL & GAS INC. | Discontinued | Oil Well Effluent |  | Fibreglass | 0.056 | 0.056 | [8 empty] | 4960 |  |  |  |  | 11 | SYSGEN | N
PL-00021099 | 161300432W1OE | Y | 61 | SK PS 00173697 | 2023-10-10 | 247713 | 12-18-004-31W1 | 16-13-004-32W1 | Well | Multi Well Battery | Flowline | 16-13-004-32W1 Battery OE | SATURN OIL & GAS INC. | Abandoned | Oil Well Effluent |  | Fibreglass | 0.725 | 0.725 | 80 | [7 empty] | 4960 |  |  |  |  | 16 | SYSGEN | N
PL-00021101 | 160800833W1OE | Y | 2 | SK PS 00173703 | 2023-10-10 | 127169 | 16-08-008-33W1 | 16-08-008-33W1 | Well | Multi Well Battery | Flowline | 16-08-008-33W1 Battery OE | SATURN OIL & GAS INC. | Operating | Oil Well Effluent |  | Fibreglass | 0.086 | 0.086 | 88.9 | [7 empty] | 4960 |  |  |  |  | 46 | SYSGEN | N
PL-00021112 | 083600334W1OE | Y | 37 | SK PS 00173779 | 2023-10-10 | 141987 | 10-35-003-34W1 | 08-35-003-34W1 | Pipeline Segment Connection Above Ground | Multi Well Battery | Flowline | 08-36-003-34W1 Battery OE | SATURN OIL & GAS INC. | Operating | Oil Well Effluent |  | Fibreglass | 0.551 | 0.551 | [8 empty] | 4960 |  |  |  |  | 11 | SYSGEN | N
PL-00021099 | 161300432W1OE | Y | 29 | SK PS 00173665 | 2023-10-10 | 247559 | 15-13-004-32W1 | 11-13-004-32W1 | Well | Oil Satellite | Flowline | 16-13-004-32W1 Battery OE | SATURN OIL & GAS INC. | Operating | Oil Well Effluent |  | Fibreglass | 0.478 | 0.478 | 80 | [7 empty] | 4960 |  |  |  |  | 16 | SYSGEN | N
PL-00021112 | 083600334W1OE | Y | 119 | SK PS 00173861 | 2023-10-10 | 122325 | 10-22-003-34W1 | 10-22-003-34W1 | Well | Oil Satellite | Flowline | 08-36-003-34W1 Battery OE | SATURN OIL & GAS INC. | Operating | Oil Well Effluent |  | Fibreglass | 0.167 | 0.167 | [8 empty] | 4960 |  |  |  |  | 11 | SYSGEN | N
PL-00021112 | 083600334W1OE | Y | 77 | SK PS 00173819 | 2023-10-10 | 157245 | 09-25-003-01W2 | 14-27-003-34W1 | Blind End | Multi Well Battery | Flowline | 08-36-003-34W1 Battery OE | SATURN OIL & GAS INC. | Discontinued | Oil Well Effluent |  | Steel | 1.151 | 1.151 | [8 empty] | 4960 |  |  |  |  | 11 | SYSGEN | N
PL-00021112 | 083600334W1OE | Y | 43 | SK PS 00173785 | 2023-10-10 | 124091 | 08-35-003-34W1 | 08-35-003-34W1 | Well | Multi Well Battery | Flowline | 08-36-003-34W1 Battery OE | SATURN OIL & GAS INC. | Operating | Oil Well Effluent |  | Fibreglass | 0.11 | 0.11 | [8 empty] | 4960 |  |  |  |  | 11 | SYSGEN | N
PL-00021099 | 161300432W1OE | Y | 5 | SK PS 00173641 | 2023-10-10 | 130289 | 03-12-004-32W1 | 04-12-004-32W1 | Well | Oil Satellite | Flowline | 16-13-004-32W1 Battery OE | SATURN OIL & GAS INC. | Operating | Oil Well Effluent |  | Fibreglass | 0.458 | 0.458 | 80 | [7 empty] | 4960 |  |  |  |  | 16 | SYSGEN | N
PL-00021112 | 083600334W1OE | Y | 9 | SK PS 00173751 | 2023-10-10 | 136827 | 05-31-003-33W1 | 08-36-003-34W1 | Pipeline Segment Connection Above Ground | Multi Well Battery | Flowline | 08-36-003-34W1 Battery OE | SATURN OIL & GAS INC. | Operating | Oil Well Effluent |  | Fibreglass | 0.298 | 0.298 | [8 empty] | 4960 |  |  |  |  | 11 | SYSGEN | N
PL-00021112 | 083600334W1OE | Y | 121 | SK PS 00173863 | 2023-10-10 | 122318 | 07-22-003-34W1 | 10-22-003-34W1 | Well | Oil Satellite | Flowline | 08-36-003-34W1 Battery OE | SATURN OIL & GAS INC. | Operating | Oil Well Effluent |  | Fibreglass | 0.316 | 0.316 | [8 empty] | 4960 |  |  |  |  | 11 | SYSGEN | N
PL-00021112 | 083600334W1OE | Y | 60 | SK PS 00173802 | 2023-10-10 | 121541 | 15-25-003-34W1 | 14-25-003-34W1 | Well | Oil Satellite | Flowline | 08-36-003-34W1 Battery OE | SATURN OIL & GAS INC. | Operating | Oil Well Effluent |  | Fibreglass | 0.109 | 0.109 | [8 empty] | 4960 |  |  |  |  | 11 | SYSGEN | N
PL-00021127 | 07-21-018-17W3 MWB OE FLOWLINE - RETRO D | Y | 1 | SK PS 00173984 | 2023-10-10 | 69477 | 12-15-018-17W3 | 11-15-018-17W3 | Blind End | Blind End | Flowline | 07-21-018-17W3 MWB OE FLOWLINE - RETRO D | SATURN OIL & GAS INC. | Discontinued | Oil Well Effluent |  | Steel | 0.364 | 0.36 | 88.9 |  | 1 | [5 empty] | 0 |  |  |  |  | 10 | SHAPEFILE | N
PL-00021137 | 16-17-008-19W3 MWB OE FLOWLINE - RETRO C | Y | 3 | SK PS 00174010 | 2023-10-10 | 69505 | 14-20-008-19W3 | 15-20-008-19W3 | Well | Pipeline Segment Connection Below Ground | Flowline | 16-17-008-19W3 MWB OE FLOWLINE - RETRO C | WHITECAP RESOURCES INC. | Operating | Oil Well Effluent |  | Composite | 0.465 | 0.46 | 130 | 15.5 | 1 | FPLP |  |  |  |  | 4960 |  |  |  |  | 10 | SHAPEFILE | N
PL-00021098 | 161300432W1SW | Y | 6 | SK PS 00173635 | 2023-10-10 | 130265 | 13-25-004-32W1 | 16-26-004-32W1 | Blind End | Blind End | Flowline | 16-13-004-32W1 Battery SW | SATURN OIL & GAS INC. | Abandoned | Salt water |  | Fibreglass | 0.39 | 0.39 | 53.6 | [7 empty] | 0 |  |  |  |  | 16 | SYSGEN | N
PL-00021112 | 083600334W1OE | Y | 14 | SK PS 00173756 | 2023-10-10 | 123413 | 09-36-003-34W1 | 09-36-003-34W1 | Well | Pipeline Segment Connection Below Ground | Flowline | 08-36-003-34W1 Battery OE | SATURN OIL & GAS INC. | Operating | Oil Well Effluent |  | Fibreglass | 0.075 | 0.075 | [8 empty] | 4960 |  |  |  |  | 11 | SYSGEN | N
PL-00021112 | 083600334W1OE | Y | 55 | SK PS 00173797 | 2023-10-10 | 121524 | 11-25-003-34W1 | 14-25-003-34W1 | Well | Oil Satellite | Flowline | 08-36-003-34W1 Battery OE | SATURN OIL & GAS INC. | Operating | Oil Well Effluent |  | Fibreglass | 0.304 | 0.304 | [8 empty] | 4960 |  |  |  |  | 11 | SYSGEN | N
PL-00021138 | 16-21-005-20W3 MWB NG FLOWLINE - RETRO B | Y | 1 | SK PS 00174012 | 2023-10-10 | 61579 | 04-10-005-20W3 | 04-10-005-20W3 | Oil Satellite | Pipeline Segment Connection Below Ground | Flowline | 16-21-005-20W3 MWB NG FLOWLINE - RETRO B | DURHAM CREEK ENERGY LTD. | Operating | Natural Gas |  | Polyethylene | 0.239 | 0.24 | 88.9 | 9.9 | 1 | 4710 | 9 |  |  |  | 863 |  | 1.5 | Uncoated | Uncoated | 10 | SHAPEFILE | N
PL-00021112 | 083600334W1OE | Y | 21 | SK PS 00173763 | 2023-10-10 | 135808 | 16-35-003-34W1 | 09-35-003-34W1 | Well | Oil Satellite | Flowline | 08-36-003-34W1 Battery OE | SATURN OIL & GAS INC. | Operating | Oil Well Effluent |  | Fibreglass | 0.449 | 0.449 | [8 empty] | 4960 |  |  |  |  | 11 | SYSGEN | N
PL-00021112 | 083600334W1OE | Y | 137 | SK PS 00173879 | 2023-10-10 | 122328 | 12-22-003-34W1 | 10-22-003-34W1 | Oil Satellite | Oil Satellite | Flowline | 08-36-003-34W1 Battery OE | SATURN OIL & GAS INC. | Operating | Oil Well Effluent |  | Fibreglass | 0.808 | 0.808 | [8 empty] | 4960 |  |  |  |  | 11 | SYSGEN | N
PL-00021112 | 083600334W1OE | Y | 182 | SK PS 00173924 | 2023-10-10 | 132081 | 10-03-003-34W1 | 04-11-003-34W1 | Well | Pipeline Segment Connection Above Ground | Flowline | 08-36-003-34W1 Battery OE | SATURN OIL & GAS INC. | Abandoned | Oil Well Effluent |  | Fibreglass | 1.067 | 1.067 | [8 empty] | 4960 |  |  |  |  | 11 | SYSGEN | N
PL-00021112 | 083600334W1OE | Y | 126 | SK PS 00173868 | 2023-10-10 | 240891 | 07-22-003-34W1 | 15-15-003-34W1 | Well | Oil Satellite | Flowline | 08-36-003-34W1 Battery OE | SATURN OIL & GAS INC. | Operating | Oil Well Effluent |  | Fibreglass | 0.883 | 0.883 | [8 empty] | 4960 |  |  |  |  | 11 | SYSGEN | N
PL-00021112 | 083600334W1OE | Y | 120 | SK PS 00173862 | 2023-10-10 | 122319 | 10-22-003-34W1 | 10-22-003-34W1 | Well | Oil Satellite | Flowline | 08-36-003-34W1 Battery OE | SATURN OIL & GAS INC. | Operating | Oil Well Effluent |  | Fibreglass | 0.159 | 0.159 | [8 empty] | 4960 |  |  |  |  | 11 | SYSGEN | N
PL-00021112 | 083600334W1OE | Y | 190 | SK PS 00173932 | 2023-10-10 | 134703 | 08-27-003-34W1 | 03-27-003-34W1 | Oil Satellite | Oil Satellite | Flowline | 08-36-003-34W1 Battery OE | SATURN OIL & GAS INC. | Operating | Oil Well Effluent |  | Fibreglass | 1.075 | 1.075 | [8 empty] | 4960 |  |  |  |  | 11 | SYSGEN | N
PL-00021103 | 121200534W1OE | Y | 7 | SK PS 00173712 | 2023-10-10 | 154003 | 11-12-005-34W1 | 12-12-005-34W1 | Well | Multi Well Battery | Flowline | 12-12-005-34W1 Battery SW | SATURN OIL & GAS INC. | Operating | Oil Well Effluent |  | Steel | 0.424 | 0.424 | [8 empty] | 4960 |  |  |  |  | 19 | SYSGEN | N
PL-00021112 | 083600334W1OE | Y | 154 | SK PS 00173896 | 2023-10-10 | 100888 | 03-22-003-34W1 | 04-22-003-34W1 | Well | Oil Satellite | Flowline | 08-36-003-34W1 Battery OE | SATURN OIL & GAS INC. | Operating | Oil Well Effluent |  | Fibreglass | 0.46 | 0.46 | [8 empty] | 4960 |  |  |  |  | 11 | SYSGEN | N
PL-00021099 | 161300432W1OE | Y | 58 | SK PS 00173694 | 2023-10-10 | 241156 | 14-25-004-32W1 | 13-25-004-32W1 | Blind End | Blind End | Flowline | 16-13-004-32W1 Battery OE | SATURN OIL & GAS INC. | Abandoned | Oil Well Effluent |  | Steel | 0.379 | 0.379 | 60 | 3.2 | [6 empty] | 4960 |  |  |  |  | 16 | SYSGEN | N
PL-00021112 | 083600334W1OE | Y | 19 | SK PS 00173761 | 2023-10-10 | 120843 | 09-35-003-34W1 | 08-36-003-34W1 | Oil Satellite | Multi Well Battery | Flowline | 08-36-003-34W1 Battery OE | SATURN OIL & GAS INC. | Operating | Oil Well Effluent |  | Fibreglass | 1.625 | 1.625 | [8 empty] | 4964 |  |  |  |  | 11 | SYSGEN | N
PL-00021112 | 083600334W1OE | Y | 42 | SK PS 00173784 | 2023-10-10 | 137447 | 07-35-003-34W1 | 08-35-003-34W1 | Well | Multi Well Battery | Flowline | 08-36-003-34W1 Battery OE | SATURN OIL & GAS INC. | Operating | Oil Well Effluent |  | Fibreglass | 0.272 | 0.272 | [8 empty] | 4960 |  |  |  |  | 11 | SYSGEN | N
PL-00021112 | 083600334W1OE | Y | 153 | SK PS 00173895 | 2023-10-10 | 121499 | 03-22-003-34W1 | 04-22-003-34W1 | Well | Oil Satellite | Flowline | 08-36-003-34W1 Battery OE | SATURN OIL & GAS INC. | Discontinued | Oil Well Effluent |  | Fibreglass | 0.318 | 0.318 | [8 empty] | 4960 |  |  |  |  | 11 | SYSGEN | N
PL-00021128 | 07-29-012-19W3 MWB OE FLOWLINE - RETRO B | Y | 4 | SK PS 00173988 | 2023-10-10 | 61777 | 08-29-012-19W3 | 09-07-012-19W3 | Oil Satellite | Multi Well Battery | Flowline | 07-29-012-19W3 MWB OE FLOWLINE - RETRO B | SATURN OIL & GAS INC. | Operating | Oil Well Effluent |  | Steel | 5.014 | 4.63 | 219.1 | 4.8 | 1 | Z245.1 | 3592 |  |  |  | 4960 |  | 1.5 | High Density Polyethylene (HDPE) | Extruded Poly | 25 | SHAPEFILE | N
PL-00021112 | 083600334W1OE | Y | 68 | SK PS 00173810 | 2023-10-10 | 157250 | 07-36-003-01W2 | 04-34-003-34W1 | Blind End | Blind End | Flowline | 08-36-003-34W1 Battery OE | SATURN OIL & GAS INC. | Abandoned | Oil Well Effluent |  | Fibreglass | 0.993 | 0.993 | [8 empty] | 4960 |  |  |  |  | 11 | SYSGEN | N
PL-00021128 | 07-29-012-19W3 MWB OE FLOWLINE - RETRO B | Y | 3 | SK PS 00173987 | 2023-10-10 | 60296 | 13-31-011-19W3 | 15-06-012-19W3 | Pipeline Segment Connection Above Ground | Pipeline Segment Connection Below Ground | Flowline | 07-29-012-19W3 MWB OE FLOWLINE - RETRO B | SATURN OIL & GAS INC. | Operating | Oil Well Effluent |  | Steel | 1.817 | 1.82 | 219.1 | 4.8 | 1 | Z245.1 | 290 |  |  |  | 4960 |  | 1.5 | High Density Polyethylene (HDPE) | Extruded Poly | 25 | SHAPEFILE | N
PL-00021112 | 083600334W1OE | Y | 96 | SK PS 00173838 | 2023-10-10 | 122524 | 07-27-003-34W1 | 03-27-003-34W1 | Oil Satellite | Oil Satellite | Flowline | 08-36-003-34W1 Battery OE | SATURN OIL & GAS INC. | Operating | Oil Well Effluent |  | Fibreglass | 0.538 | 0.538 | [8 empty] | 4957 |  |  |  |  | 11 | SYSGEN | N
PL-00021099 | 161300432W1OE | Y | 48 | SK PS 00173684 | 2023-10-10 | 111197 | 15-24-004-32W1 | 04-25-004-32W1 | Pipeline Segment Connection Above Ground | Oil Satellite | Flowline | 16-13-004-32W1 Battery OE | SATURN OIL & GAS INC. | Discontinued | Oil Well Effluent |  | Fibreglass | 0.887 | 0.887 | 80 | [7 empty] | 4960 |  |  |  |  | 16 | SYSGEN | N
PL-00021112 | 083600334W1OE | Y | 181 | SK PS 00173923 | 2023-10-10 | 132078 | 03-11-003-34W1 | 04-11-003-34W1 | Well | Pipeline Segment Connection Above Ground | Flowline | 08-36-003-34W1 Battery OE | SATURN OIL & GAS INC. | Discontinued | Oil Well Effluent |  | Fibreglass | 0.54 | 0.54 | [8 empty] | 4960 |  |  |  |  | 11 | SYSGEN | N
PL-00021098 | 161300432W1SW | Y | 2 | SK PS 00173631 | 2023-10-10 | 130292 | 16-13-004-32W1 | 16-13-004-32W1 | Multi Well Battery | Pipeline Segment Connection Below Ground | Flowline | 16-13-004-32W1 Battery SW | SATURN OIL & GAS INC. | Operating | Salt water |  | Fibreglass | 0.24 | 0.24 | 80 | [7 empty] | 4960 |  |  |  |  | 16 | SYSGEN | N
PL-00021112 | 083600334W1OE | Y | 85 | SK PS 00173827 | 2023-10-10 | 157242 | 12-26-003-34W1 | 14-27-003-34W1 | Blind End | Blind End | Flowline | 08-36-003-34W1 Battery OE | SATURN OIL & GAS INC. | Abandoned | Oil Well Effluent |  | Steel | 1.324 | 1.324 | [8 empty] | 0 |  |  |  |  | 11 | SYSGEN | N
PL-00021099 | 161300432W1OE | Y | 49 | SK PS 00173685 | 2023-10-10 | 241155 | 01-26-004-32W1 | 16-23-004-32W1 | Well | Pipeline Segment Connection Below Ground | Flowline | 16-13-004-32W1 Battery OE | SATURN OIL & GAS INC. | Discontinued | Oil Well Effluent |  | Fibreglass | 0.246 | 0.246 | 80 | [7 empty] | 4960 |  |  |  |  | 16 | SYSGEN | N
PL-00021112 | 083600334W1OE | Y | 41 | SK PS 00173783 | 2023-10-10 | 134702 | 08-27-003-34W1 | 08-35-003-34W1 | Oil Satellite | Multi Well Battery | Flowline | 08-36-003-34W1 Battery OE | SATURN OIL & GAS INC. | Operating | Oil Well Effluent |  | Fibreglass | 2.375 | 2.375 | [8 empty] | 8274 |  |  |  |  | 11 | SYSGEN | N
PL-00021112 | 083600334W1OE | Y | 89 | SK PS 00173831 | 2023-10-10 | 157260-1 | 13-26-003-34W1 | 14-27-003-34W1 | Blind End | Multi Well Battery | Flowline | 08-36-003-34W1 Battery OE | SATURN OIL & GAS INC. | Discontinued | Oil Well Effluent |  | Fibreglass | 1.267 | 1.267 | [8 empty] | 840 |  |  |  |  | 11 | SYSGEN | N
PL-00021112 | 083600334W1OE | Y | 177 | SK PS 00173919 | 2023-10-10 | 194386 | 04-14-003-34W1 | 13-11-003-34W1 | Blind End | Pipeline Segment Connection Above Ground | Flowline | 08-36-003-34W1 Battery OE | SATURN OIL & GAS INC. | Discontinued | Oil Well Effluent |  | Steel | 0.478 | 0.478 | [8 empty] | 0 |  |  |  |  | 11 | SYSGEN | N
PL-00021129 | 08-03-006-26W3 MWB NG FLOWLINE - RETRO B | Y | 1 | SK PS 00173991 | 2023-10-10 | 58141 | 08-15-006-26W3 | 08-10-006-26W3 | Blind End | Blind End | Flowline | 08-03-006-26W3 MWB NG FLOWLINE - RETRO B | WHITECAP RESOURCES INC. | Abandoned | Natural Gas |  | Steel | 1.671 | 1.67 | 114 |  | 1 |  |  |  | 0 | 0 | 0 | 0 |  | Uncoated |  | 10 | SHAPEFILE | N
PL-00021112 | 083600334W1OE | Y | 168 | SK PS 00173910 | 2023-10-10 | 183514 | 05-14-003-34W1 | 05-14-003-34W1 | Well | Oil Satellite | Flowline | 08-36-003-34W1 Battery OE | SATURN OIL & GAS INC. | Operating | Oil Well Effluent |  | Fibreglass | 0.184 | 0.184 | [8 empty] | 4960 |  |  |  |  | 11 | SYSGEN | N
PL-00021136 | 16-17-008-19W3 MWB NG FLOWLINE - RETRO B | Y | 3 | SK PS 00174007 | 2023-10-10 | 65618 | 02-22-008-19W3 | 15-16-008-19W3 | Oil Satellite | Oil Satellite | Flowline | 16-17-008-19W3 MWB NG FLOWLINE - RETRO B | WHITECAP RESOURCES INC. | Operating | Natural Gas |  | Polyethylene | 1.855 | 1.85 | 114.3 | 12.7 | 1 | 4710 | 9 |  |  |  | 863 |  | 1.5 | Uncoated | Uncoated | 10 | SHAPEFILE | N
PL-00021122 | 04-16-009-19W3 MWB SW FLOWLINE - RETRO B | Y | 2 | SK PS 00173975 | 2023-10-10 | 69378 | 04-16-009-19W3 | 04-10-009-19W3 | Multi Well Battery | Pipeline Segment Connection Above Ground | Flowline | 04-16-009-19W3 MWB SW FLOWLINE - RETRO B | WHITECAP RESOURCES INC. | Operating | Salt water |  | Fibreglass | 2.432 | 2.43 |  |  | 1 | [5 empty] | 13760 |  |  |  |  | 0 | SHAPEFILE | N
PL-00021124 | 05-11-004-20W3 MWB SW FLOWLINE - RETRO B | Y | 4 | SK PS 00173980 | 2023-10-10 | 64312 | 11-11-004-20W3 | 05-11-004-20W3 | Pipeline Segment Connection Below Ground | Well | Flowline | 05-11-004-20W3 MWB SW FLOWLINE - RETRO B | DURHAM CREEK ENERGY LTD. | Operating | Salt water |  | Steel | 0.608 | 0.61 | 114.3 | 4 | 1 | Z245.1 | 3592 |  |  |  | 13760 |  | 1.5 | High Density Polyethylene (HDPE) | Extruded Poly | 0 | SHAPEFILE | N
PL-00021117 | 03-03-006-26W3 GCF NG FLOWLINE - RETRO B | Y | 3 | SK PS 00173957 | 2023-10-10 | 66740 | 08-02-006-26W3 | 01-02-006-26W3 | Blind End | Blind End | Flowline | 03-03-006-26W3 GCF NG FLOWLINE - RETRO B | WHITECAP RESOURCES INC. | Abandoned | Natural Gas |  | Steel | 0.674 | 0.67 | 219.1 |  | 1 | [5 empty] | 0 |  |  | Uncoated |  | 10 | SHAPEFILE | N
PL-00021112 | 083600334W1OE | Y | 47 | SK PS 00173789 | 2023-10-10 | 147371 | 13-25-003-34W1 | 08-35-003-34W1 | Pipeline Segment Connection Above Ground | Multi Well Battery | Flowline | 08-36-003-34W1 Battery OE | SATURN OIL & GAS INC. | Operating | Oil Well Effluent |  | Fibreglass | 0.782 | 0.782 | [8 empty] | 4960 |  |  |  |  | 11 | SYSGEN | N
PL-00021112 | 083600334W1OE | Y | 122 | SK PS 00173864 | 2023-10-10 | 121508 | 07-22-003-34W1 | 10-22-003-34W1 | Well | Oil Satellite | Flowline | 08-36-003-34W1 Battery OE | SATURN OIL & GAS INC. | Operating | Oil Well Effluent |  | Fibreglass | 0.227 | 0.227 | [8 empty] | 4960 |  |  |  |  | 11 | SYSGEN | N
PL-00021128 | 07-29-012-19W3 MWB OE FLOWLINE - RETRO B | Y | 5 | SK PS 00173989 | 2023-10-10 | 63371 | 02-07-012-19W3 | 09-07-012-19W3 | Pipeline Segment Connection Above Ground | Oil Satellite | Flowline | 07-29-012-19W3 MWB OE FLOWLINE - RETRO B | SATURN OIL & GAS INC. | Operating | Oil Well Effluent |  | Steel | 0.906 | 0.91 | 219.1 | 4.8 | 1 | Z245.1 | 3592 |  |  |  | 4960 |  | 1.5 | High Density Polyethylene (HDPE) | Extruded Poly | 25 | SHAPEFILE | N
PL-00021112 | 083600334W1OE | Y | 130 | SK PS 00173872 | 2023-10-10 | 199981 | 09-21-003-34W1 | 15-15-003-34W1 | Oil Satellite | Oil Satellite | Flowline | 08-36-003-34W1 Battery OE | SATURN OIL & GAS INC. | Operating | Oil Well Effluent |  | Fibreglass | 1.635 | 1.635 | [8 empty] | 4960 |  |  |  |  | 11 | SYSGEN | N
PL-00021112 | 083600334W1OE | Y | 82 | SK PS 00173824 | 2023-10-10 | 157262 | 14-27-003-34W1 | 04-34-003-34W1 | Oil Satellite | Multi Well Battery | Flowline | 08-36-003-34W1 Battery OE | SATURN OIL & GAS INC. | Discontinued | Oil Well Effluent |  | Steel | 0.602 | 0.602 | [8 empty] | 4960 |  |  |  |  | 11 | SYSGEN | N
PL-00021112 | 083600334W1OE | Y | 105 | SK PS 00173847 | 2023-10-10 | 121545 | 03-27-003-34W1 | 10-22-003-34W1 | Well | Oil Satellite | Flowline | 08-36-003-34W1 Battery OE | SATURN OIL & GAS INC. | Discontinued | Oil Well Effluent |  | Fibreglass | 0.906 | 0.906 | [8 empty] | 4960 |  |  |  |  | 11 | SYSGEN | N
PL-00021112 | 083600334W1OE | Y | 204 | SK PS 00173946 | 2023-10-10 | 108198 | 13-01-004-34W1 | 12-01-004-34W1 | Pipeline Segment Connection Above Ground | Pipeline Segment Connection Above Ground | Flowline | 08-36-003-34W1 Battery OE | SATURN OIL & GAS INC. | Operating | Oil Well Effluent |  | Fibreglass | 0.402 | 0.402 | [8 empty] | 4960 |  |  |  |  | 11 | SYSGEN | N
PL-00021112 | 083600334W1OE | Y | 148 | SK PS 00173890 | 2023-10-10 | 121506 | 01-21-003-34W1 | 01-21-003-34W1 | Well | Pipeline Segment Connection Above Ground | Flowline | 08-36-003-34W1 Battery OE | SATURN OIL & GAS INC. | Operating | Oil Well Effluent |  | Fibreglass | 0.063 | 0.063 | [8 empty] | 4960 |  |  |  |  | 11 | SYSGEN | N
PL-00021112 | 083600334W1OE | Y | 131 | SK PS 00173873 | 2023-10-10 | 116355 | 09-24-003-01W2 | 09-21-003-34W1 | Well | Oil Satellite | Flowline | 08-36-003-34W1 Battery OE | SATURN OIL & GAS INC. | Operating | Oil Well Effluent |  | Fibreglass | 0.416 | 0.416 | [8 empty] | 4960 |  |  |  |  | 11 | SYSGEN | N
PL-00021112 | 083600334W1OE | Y | 186 | SK PS 00173928 | 2023-10-10 | 101082 | 03-27-003-34W1 | 03-27-003-34W1 | Blind End | Blind End | Flowline | 08-36-003-34W1 Battery OE | SATURN OIL & GAS INC. | Discontinued | Oil Well Effluent |  | Fibreglass | 0.113 | 0.113 | [8 empty] | 4960 |  |  |  |  | 11 | SYSGEN | N
PL-00021111 | 083600334W1SW | Y | 12 | SK PS 00173740 | 2023-10-10 | 194383 | 15-15-003-34W1 | 09-15-003-34W1 | Pipeline Segment Connection Above Ground | Pipeline Segment Connection Above Ground | Flowline | 08-36-003-34W1 Battery SW | SATURN OIL & GAS INC. | Operating | Salt water |  | Fibreglass | 0.505 | 0.505 | [8 empty] | 4960 |  |  |  |  | 11 | SYSGEN | N
PL-00021112 | 083600334W1OE | Y | 17 | SK PS 00173759 | 2023-10-10 | 136828 | 09-36-003-34W1 | 08-36-003-34W1 | Well | Multi Well Battery | Flowline | 08-36-003-34W1 Battery OE | SATURN OIL & GAS INC. | Operating | Oil Well Effluent |  | Fibreglass | 0.155 | 0.155 | [8 empty] | 4960 |  |  |  |  | 11 | SYSGEN | N
PL-00021112 | 083600334W1OE | Y | 39 | SK PS 00173781 | 2023-10-10 | 141986 | 10-35-003-34W1 | 08-35-003-34W1 | Pipeline Segment Connection Above Ground | Multi Well Battery | Flowline | 08-36-003-34W1 Battery OE | SATURN OIL & GAS INC. | Operating | Oil Well Effluent |  | Fibreglass | 0.589 | 0.589 | [8 empty] | 4960 |  |  |  |  | 11 | SYSGEN | N
PL-00021099 | 161300432W1OE | Y | 60 | SK PS 00173696 | 2023-10-10 | 101102 | 07-25-004-32W1 | 04-25-004-32W1 | Well | Oil Satellite | Flowline | 16-13-004-32W1 Battery OE | SATURN OIL & GAS INC. | Discontinued | Oil Well Effluent |  | Fibreglass | 0.981 | 0.981 | 60 | [7 empty] | 4960 |  |  |  |  | 16 | SYSGEN | N
PL-00021112 | 083600334W1OE | Y | 208 | SK PS 00173950 | 2023-10-10 | 108202 | 12-22-003-34W1 | 10-22-003-34W1 | Oil Satellite | Oil Satellite | Flowline | 08-36-003-34W1 Battery OE | SATURN OIL & GAS INC. | Operating | Oil Well Effluent |  | Fibreglass | 0.854 | 0.854 | [8 empty] | 4960 |  |  |  |  | 11 | SYSGEN | N
PL-00021112 | 083600334W1OE | Y | 92 | SK PS 00173834 | 2023-10-10 | 118387 | 12-26-003-34W1 | 08-27-003-34W1 | Pipeline Segment Connection Above Ground | Oil Satellite | Flowline | 08-36-003-34W1 Battery OE | SATURN OIL & GAS INC. | Operating | Oil Well Effluent |  | Fibreglass | 0.564 | 0.564 | [8 empty] | 4960 |  |  |  |  | 11 | SYSGEN | N
PL-00021112 | 083600334W1OE | Y | 90 | SK PS 00173832 | 2023-10-10 | 115198 | 09-27-003-34W1 | 09-27-003-34W1 | Well | Oil Satellite | Flowline | 08-36-003-34W1 Battery OE | SATURN OIL & GAS INC. | Operating | Oil Well Effluent |  | Fibreglass | 0.232 | 0.232 | [8 empty] | 4960 |  |  |  |  | 11 | SYSGEN | N
PL-00021109 | E04879 | N | 1 | SK PS 00173726 | 2023-10-10 | E04879-1 | 09-07-032-22W3 | 08-07-032-22W3 | Pipeline Segment Connection Above Ground | Pipeline Segment Connection Below Ground | Flowline | 09-07 to 08-07-032-22W3 Connector | TEINE ENERGY LTD. | Operating | Natural Gas |  | Steel | 0.351 | 0.351 | 114.3 | 3.2 | 1 | Z245.1 | 359 | II | 16081.19 | 16081.19 | 4960 | 0 | 1.5 | Uncoated | Extruded Poly | 0 | SHAPEFILE | N
PL-00021112 | 083600334W1OE | Y | 172 | SK PS 00173914 | 2023-10-10 | 121526 | 04-14-003-34W1 | 04-14-003-34W1 | Well | Oil Satellite | Flowline | 08-36-003-34W1 Battery OE | SATURN OIL & GAS INC. | Operating | Oil Well Effluent |  | Fibreglass | 0.078 | 0.078 | [8 empty] | 4960 |  |  |  |  | 11 | SYSGEN | N
PL-00021112 | 083600334W1OE | Y | 206 | SK PS 00173948 | 2023-10-10 | 108203 | 04-14-003-34W1 | 05-14-003-34W1 | Well | Oil Satellite | Flowline | 08-36-003-34W1 Battery OE | SATURN OIL & GAS INC. | Operating | Oil Well Effluent |  | Fibreglass | 0.319 | 0.319 | [8 empty] | 4960 |  |  |  |  | 11 | SYSGEN | N
PL-00021112 | 083600334W1OE | Y | 170 | SK PS 00173912 | 2023-10-10 | 121493 | 05-14-003-34W1 | 05-14-003-34W1 | Well | Oil Satellite | Flowline | 08-36-003-34W1 Battery OE | SATURN OIL & GAS INC. | Operating | Oil Well Effluent |  | Fibreglass | 0.047 | 0.047 | [8 empty] | 4960 |  |  |  |  | 11 | SYSGEN | N
PL-00021112 | 083600334W1OE | Y | 111 | SK PS 00173853 | 2023-10-10 | 121543 | 15-22-003-34W1 | 10-22-003-34W1 | Well | Oil Satellite | Flowline | 08-36-003-34W1 Battery OE | SATURN OIL & GAS INC. | Operating | Oil Well Effluent |  | Fibreglass | 0.487 | 0.487 | [8 empty] | 4960 |  |  |  |  | 11 | SYSGEN | N
PL-00021112 | 083600334W1OE | Y | 80 | SK PS 00173822 | 2023-10-10 | 157261 | 14-27-003-34W1 | 04-34-003-34W1 | Oil Satellite | Oil Satellite | Flowline | 08-36-003-34W1 Battery OE | SATURN OIL & GAS INC. | Discontinued | Oil Well Effluent |  | Steel | 0.518 | 0.518 | [8 empty] | 4960 |  |  |  |  | 11 | SYSGEN | N
PL-00021125 | 06-09-004-20W3 MWB SNG FLOWLINE - RETRO B | Y | 1 | SK PS 00173981 | 2023-10-10 | 59540 | 13-09-004-20W3 | 06-09-004-20W3 | Pipeline Segment Connection Below Ground | Multi Well Battery | Flowline | 06-09-004-20W3 MWB SNG FLOWLINE - RETRO B | DURHAM CREEK ENERGY LTD. | Operating | Sour Natural Gas |  | Fibreglass | 1.035 | 1.03 | 109.2 | 4 | 1 | CEN | 1000 |  |  |  | 863 |  | 1.5 | Uncoated | Uncoated | 12 | SHAPEFILE | N
PL-00021124 | 05-11-004-20W3 MWB SW FLOWLINE - RETRO B | Y | 3 | SK PS 00173979 | 2023-10-10 | 64175 | 11-11-004-20W3 | 05-11-004-20W3 | Blind End | Blind End | Flowline | 05-11-004-20W3 MWB SW FLOWLINE - RETRO B | DURHAM CREEK ENERGY LTD. | Abandoned | Salt water |  | Steel | 0.505 | 0.5 | 114 |  | 1 | [5 empty] | 0 |  |  | Uncoated | Extruded Poly | 0 | SHAPEFILE | N
PL-00021112 | 083600334W1OE | Y | 86 | SK PS 00173828 | 2023-10-10 | 157241 | 09-27-003-34W1 | 14-27-003-34W1 | Blind End | Blind End | Flowline | 08-36-003-34W1 Battery OE | SATURN OIL & GAS INC. | Abandoned | Oil Well Effluent |  | Steel | 0.917 | 0.917 | [8 empty] | 0 |  |  |  |  | 11 | SYSGEN | N
PL-00021099 | 161300432W1OE | Y | 13 | SK PS 00173649 | 2023-10-10 | 137559 | 03-18-004-31W1 | 01-13-004-32W1 | Blind End | Blind End | Flowline | 16-13-004-32W1 Battery OE | SATURN OIL & GAS INC. | Abandoned | Oil Well Effluent |  | Steel | 0.998 | 0.998 | 88.9 | [7 empty] | 0 |  |  |  |  | 16 | SYSGEN | N
PL-00021112 | 083600334W1OE | Y | 128 | SK PS 00173870 | 2023-10-10 | 240892 | 08-22-003-34W1 | 15-15-003-34W1 | Pipeline Segment Connection Below Ground | Oil Satellite | Flowline | 08-36-003-34W1 Battery OE | SATURN OIL & GAS INC. | Operating | Oil Well Effluent |  | Fibreglass | 0.815 | 0.815 | [8 empty] | 4960 |  |  |  |  | 11 | SYSGEN | N
PL-00021112 | 083600334W1OE | Y | 107 | SK PS 00173849 | 2023-10-10 | 115905 | 14-22-003-34W1 | 15-22-003-34W1 | Well | Oil Satellite | Flowline | 08-36-003-34W1 Battery OE | SATURN OIL & GAS INC. | Discontinued | Oil Well Effluent |  | Fibreglass | 0.183 | 0.183 | [8 empty] | 4960 |  |  |  |  | 11 | SYSGEN | N
PL-00021098 | 161300432W1SW | Y | 7 | SK PS 00173636 | 2023-10-10 | 184300 | 16-13-004-32W1 | 10-13-004-32W1 | Multi Well Battery | Well | Flowline | 16-13-004-32W1 Battery SW | SATURN OIL & GAS INC. | Operating | Salt water |  | Fibreglass | 0.577 | 0.577 | [8 empty] | 9960 |  |  |  |  | 16 | SYSGEN | N
PL-00021121 | 04-16-009-19W3 MWB OE FLOWLINE - RETRO D | Y | 4 | SK PS 00173973 | 2023-10-10 | 65610 | 04-11-009-19W3 | 04-10-009-19W3 | Oil Satellite | Pipeline Segment Connection Below Ground | Flowline | 04-16-009-19W3 MWB OE FLOWLINE - RETRO D | WHITECAP RESOURCES INC. | Operating | Oil Well Effluent |  | Fibreglass | 1.807 | 1.81 | 207.8 | 5.6 | 1 | CEN | 1000 |  |  |  | 4960 |  | 1.5 | Uncoated | Uncoated | 10 | SHAPEFILE | N
PL-00021121 | 04-16-009-19W3 MWB OE FLOWLINE - RETRO D | Y | 3 | SK PS 00173972 | 2023-10-10 | 59097 | 04-10-009-19W3 | 04-16-009-19W3 | Pipeline Segment Connection Above Ground | Multi Well Battery | Flowline | 04-16-009-19W3 MWB OE FLOWLINE - RETRO D | WHITECAP RESOURCES INC. | Operating | Oil Well Effluent |  | Fibreglass | 2.429 | 2.43 | 207.8 | 5.6 | 1 | CEN | 1000 |  |  |  | 4960 |  | 1.5 | Uncoated | Uncoated | 10 | SHAPEFILE | N
PL-00021112 | 083600334W1OE | Y | 189 | SK PS 00173931 | 2023-10-10 | 183507-1 | 16-21-003-34W1 | 03-27-003-34W1 | Well | Oil Satellite | Flowline | 08-36-003-34W1 Battery OE | SATURN OIL & GAS INC. | Cancelled - Duplicate Licences | Oil Well Effluent |  | Fibreglass | 0.776 | 0.776 | [8 empty] | 4960 |  |  |  |  | 11 | SYSGEN | N
PL-00021112 | 083600334W1OE | Y | 67 | SK PS 00173809 | 2023-10-10 | 117327 | 09-36-003-01W2 | 04-34-003-34W1 | Well | Oil Satellite | Flowline | 08-36-003-34W1 Battery OE | SATURN OIL & GAS INC. | Operating | Oil Well Effluent |  | Fibreglass | 0.716 | 0.716 | [8 empty] | 4960 |  |  |  |  | 11 | SYSGEN | N
PL-00021112 | 083600334W1OE | Y | 203 | SK PS 00173945 | 2023-10-10 | 108196 | 14-25-003-34W1 | 08-35-003-34W1 | Oil Satellite | Multi Well Battery | Flowline | 08-36-003-34W1 Battery OE | SATURN OIL & GAS INC. | Operating | Oil Well Effluent |  | Fibreglass | 1.174 | 1.174 | [8 empty] | 4960 |  |  |  |  | 11 | SYSGEN | N
PL-00021112 | 083600334W1OE | Y | 129 | SK PS 00173871 | 2023-10-10 | 240890 | 06-22-003-34W1 | 15-15-003-34W1 | Well | Oil Satellite | Flowline | 08-36-003-34W1 Battery OE | SATURN OIL & GAS INC. | Operating | Oil Well Effluent |  | Fibreglass | 0.868 | 0.868 | [8 empty] | 4960 |  |  |  |  | 11 | SYSGEN | N
PL-00021112 | 083600334W1OE | Y | 133 | SK PS 00173875 | 2023-10-10 | 121479 | 09-21-003-34W1 | 09-21-003-34W1 | Well | Oil Satellite | Flowline | 08-36-003-34W1 Battery OE | SATURN OIL & GAS INC. | Operating | Oil Well Effluent |  | Fibreglass | 0.134 | 0.134 | [8 empty] | 4960 |  |  |  |  | 11 | SYSGEN | N
PL-00021112 | 083600334W1OE | Y | 97 | SK PS 00173839 | 2023-10-10 | 183509 | 05-27-003-34W1 | 03-27-003-34W1 | Well | Oil Satellite | Flowline | 08-36-003-34W1 Battery OE | SATURN OIL & GAS INC. | Discontinued | Oil Well Effluent |  | Fibreglass | 0.445 | 0.445 | [8 empty] | 4960 |  |  |  |  | 11 | SYSGEN | N
PL-00021112 | 083600334W1OE | Y | 4 | SK PS 00173746 | 2023-10-10 | 123409 | 02-36-003-34W1 | 08-36-003-34W1 | Well | Multi Well Battery | Flowline | 08-36-003-34W1 Battery OE | SATURN OIL & GAS INC. | Operating | Oil Well Effluent |  | Fibreglass | 0.859 | 0.859 | [8 empty] | 4960 |  |  |  |  | 11 | SYSGEN | N
PL-00021107 | 091400703W2OE | Y | 1 | SK PS 00173720 | 2023-10-10 | 127333 | 09-14-007-03W2 | 09-14-007-03W2 | Well | Multi Well Battery | Flowline | 09-14-007-03W2 Battery OE | SATURN OIL & GAS INC. | Operating | Oil Well Effluent |  | Fibreglass | 0.081 | 0.081 | [8 empty] | 4960 |  |  |  |  | 13 | SYSGEN | N
PL-00021112 | 083600334W1OE | Y | 202 | SK PS 00173944 | 2023-10-10 | 108197 | 03-34-003-34W1 | 04-34-003-34W1 | Well | Oil Satellite | Flowline | 08-36-003-34W1 Battery OE | SATURN OIL & GAS INC. | Operating | Oil Well Effluent |  | Fibreglass | 0.593 | 0.593 | [8 empty] | 4960 |  |  |  |  | 11 | SYSGEN | N
PL-00021099 | 161300432W1OE | Y | 6 | SK PS 00173642 | 2023-10-10 | 130255 | 02-11-004-32W1 | 04-12-004-32W1 | Well | Oil Satellite | Flowline | 16-13-004-32W1 Battery OE | SATURN OIL & GAS INC. | Operating | Oil Well Effluent |  | Fibreglass | 0.829 | 0.829 | 80 | [7 empty] | 4960 |  |  |  |  | 16 | SYSGEN | N
PL-00021112 | 083600334W1OE | Y | 205 | SK PS 00173947 | 2023-10-10 | 108199 | 12-01-004-34W1 | 01-02-004-34W1 | Pipeline Segment Connection Above Ground | Oil Satellite | Flowline | 08-36-003-34W1 Battery OE | SATURN OIL & GAS INC. | Operating | Oil Well Effluent |  | Fibreglass | 0.689 | 0.689 | [8 empty] | 4960 |  |  |  |  | 11 | SYSGEN | N
PL-00021111 | 083600334W1SW | Y | 7 | SK PS 00173735 | 2023-10-10 | 157258 | 14-27-003-34W1 | 03-34-003-34W1 | Multi Well Battery | Well | Flowline | 08-36-003-34W1 Battery SW | SATURN OIL & GAS INC. | Discontinued | Salt water |  | Fibreglass | 0.517 | 0.517 | [8 empty] | 15500 |  |  |  |  | 11 | SYSGEN | N
PL-00021126 | 07-21-018-17W3 MWB FG FLOWLINE - RETRO B | Y | 1 | SK PS 00173983 | 2023-10-10 | 64643 | 08-21-018-17W3 | 14-15-018-17W3 | Compressor Station | Pipeline Segment Connection Below Ground | Flowline | 07-21-018-17W3 MWB FG FLOWLINE - RETRO B | SATURN OIL & GAS INC. | Operating | Fuel Gas |  | Steel | 15.411 | 15.23 | 88.9 | 3.2 | 1 | Z245.1 | 290 |  |  |  | 4960 |  | 1.5 | Uncoated | Extruded Poly | 10 | SHAPEFILE | N
PL-00021112 | 083600334W1OE | Y | 144 | SK PS 00173886 | 2023-10-10 | 121487 | 05-22-003-34W1 | 05-22-003-34W1 | Well | Pipeline Segment Connection Above Ground | Flowline | 08-36-003-34W1 Battery OE | SATURN OIL & GAS INC. | Operating | Oil Well Effluent |  | Fibreglass | 0.05 | 0.05 | [8 empty] | 4960 |  |  |  |  | 11 | SYSGEN | N
PL-00021121 | 04-16-009-19W3 MWB OE FLOWLINE - RETRO D | Y | 1 | SK PS 00173970 | 2023-10-10 | 55875 | 15-33-008-19W3 | 15-33-008-19W3 | Pipeline Segment Connection Above Ground | Pipeline Segment Connection Below Ground | Flowline | 04-16-009-19W3 MWB OE FLOWLINE - RETRO D | WHITECAP RESOURCES INC. | Operating | Oil Well Effluent |  | Fibreglass | 0.124 | 0.12 | 114 |  | 1 | [5 empty] | 4960 |  |  | Uncoated | Uncoated | 10 | SHAPEFILE | N
PL-00021137 | 16-17-008-19W3 MWB OE FLOWLINE - RETRO C | Y | 2 | SK PS 00174009 | 2023-10-10 | 68618 | 02-22-008-19W3 | 02-15-008-19W3 | Pipeline Segment Connection Above Ground | Multi Well Battery | Flowline | 16-17-008-19W3 MWB OE FLOWLINE - RETRO C | WHITECAP RESOURCES INC. | Operating | Oil Well Effluent |  | Fibreglass | 1.572 | 1.57 | 159.3 | 4.3 | 1 | CEN | 1000 |  |  |  | 4960 |  | 1.5 | Uncoated | Uncoated | 10 | SHAPEFILE | N
PL-00021112 | 083600334W1OE | Y | 98 | SK PS 00173840 | 2023-10-10 | 183508 | 01-28-003-34W1 | 03-27-003-34W1 | Well | Oil Satellite | Flowline | 08-36-003-34W1 Battery OE | SATURN OIL & GAS INC. | Discontinued | Oil Well Effluent |  | Steel | 0.533 | 0.533 | [8 empty] | 4960 |  |  |  |  | 11 | SYSGEN | N
PL-00021112 | 083600334W1OE | Y | 207 | SK PS 00173949 | 2023-10-10 | 108200 | 09-36-003-34W1 | 09-36-003-34W1 | Well | Pipeline Segment Connection Below Ground | Flowline | 08-36-003-34W1 Battery OE | SATURN OIL & GAS INC. | Operating | Oil Well Effluent |  | Fibreglass | 0.076 | 0.076 | [8 empty] | 4960 |  |  |  |  | 11 | SYSGEN | N
PL-00021112 | 083600334W1OE | Y | 159 | SK PS 00173901 | 2023-10-10 | 121495 | 02-22-003-34W1 | 02-22-003-34W1 | Well | Oil Satellite | Flowline | 08-36-003-34W1 Battery OE | SATURN OIL & GAS INC. | Operating | Oil Well Effluent |  | Fibreglass | 0.04 | 0.04 | [8 empty] | 4960 |  |  |  |  | 11 | SYSGEN | N
PL-00021099 | 161300432W1OE | Y | 11 | SK PS 00173647 | 2023-10-10 | 241140 | 11-12-004-32W1 | 06-12-004-32W1 | Well | Pipeline Segment Connection Below Ground | Flowline | 16-13-004-32W1 Battery OE | SATURN OIL & GAS INC. | Operating | Oil Well Effluent |  | Fibreglass | 0.29 | 0.29 | 80 | [7 empty] | 4960 |  |  |  |  | 16 | SYSGEN | N
PL-00021099 | 161300432W1OE | Y | 41 | SK PS 00173677 | 2023-10-10 | 132562 | 13-14-004-32W1 | 11-14-004-32W1 | Well | Oil Satellite | Flowline | 16-13-004-32W1 Battery OE | SATURN OIL & GAS INC. | Discontinued | Oil Well Effluent |  | Fibreglass | 0.349 | 0.349 | 80 | [7 empty] | 4960 |  |  |  |  | 16 | SYSGEN | N
PL-00021112 | 083600334W1OE | Y | 99 | SK PS 00173841 | 2023-10-10 | 121552 | 01-28-003-34W1 | 03-27-003-34W1 | Well | Oil Satellite | Flowline | 08-36-003-34W1 Battery OE | SATURN OIL & GAS INC. | Discontinued | Oil Well Effluent |  | Fibreglass | 0.605 | 0.605 | [8 empty] | 4960 |  |  |  |  | 11 | SYSGEN | N
PL-00021112 | 083600334W1OE | Y | 76 | SK PS 00173818 | 2023-10-10 | 157246 | 15-25-003-01W2 | 14-27-003-34W1 | Well | Multi Well Battery | Flowline | 08-36-003-34W1 Battery OE | SATURN OIL & GAS INC. | Discontinued | Oil Well Effluent |  | Steel | 1.329 | 1.329 | [8 empty] | 1050 |  |  |  |  | 11 | SYSGEN | N
PL-00021112 | 083600334W1OE | Y | 33 | SK PS 00173775 | 2023-10-10 | 123234 | 02-01-004-34W1 | 03-01-004-34W1 | Well | Pipeline Segment Connection Below Ground | Flowline | 08-36-003-34W1 Battery OE | SATURN OIL & GAS INC. | Operating | Oil Well Effluent |  | Fibreglass | 0.099 | 0.099 | [8 empty] | 4960 |  |  |  |  | 11 | SYSGEN | N
PL-00021099 | 161300432W1OE | Y | 36 | SK PS 00173672 | 2023-10-10 | 132560 | 16-15-004-32W1 | 11-14-004-32W1 | Well | Oil Satellite | Flowline | 16-13-004-32W1 Battery OE | SATURN OIL & GAS INC. | Discontinued | Oil Well Effluent |  | Fibreglass | 0.6 | 0.6 | 80 | [7 empty] | 4960 |  |  |  |  | 16 | SYSGEN | N
PL-00021128 | 07-29-012-19W3 MWB OE FLOWLINE - RETRO B | Y | 1 | SK PS 00173985 | 2023-10-10 | 55428 | 13-10-013-19W3 | 08-29-012-19W3 | Pipeline Segment Connection Above Ground | Multi Well Battery | Flowline | 07-29-012-19W3 MWB OE FLOWLINE - RETRO B | SATURN OIL & GAS INC. | Operating | Oil Well Effluent |  | Steel | 7.48 | 7.48 | 219.1 | 4.8 | 1 | Z245.1 |  |  |  |  | 4960 | 124 | 1.5 | High Density Polyethylene (HDPE) | Extruded Poly | 25 | SHAPEFILE | Y | Small Permanent Watercourse
PL-00021098 | 161300432W1SW | Y | 1 | SK PS 00173630 | 2023-10-10 | 130298 | 16-13-004-32W1 | 12-18-004-31W1 | Pipeline Segment Connection Below Ground | Well | Flowline | 16-13-004-32W1 Battery SW | SATURN OIL & GAS INC. | Operating | Salt water |  | Fibreglass | 0.352 | 0.352 | 53 | [7 empty] | 4960 |  |  |  |  | 16 | SYSGEN | N
PL-00021107 | 091400703W2OE | Y | 4 | SK PS 00173723 | 2023-10-10 | 138602 | 10-14-007-03W2 | 09-14-007-03W2 | Well | Multi Well Battery | Flowline | 09-14-007-03W2 Battery OE | SATURN OIL & GAS INC. | Operating | Oil Well Effluent |  | Fibreglass | 0.516 | 0.516 | [8 empty] | 4960 |  |  |  |  | 13 | SYSGEN | N
PL-00021113 | 07-26-005-02W2 Oil | Y | 1 | SK PS 00173951 | 2023-10-10 | 02-26-005-02W2 | 02-26-005-02W2 | 07-26-005-02W2 | Well | Multi Well Battery | Flowline |  | WOODLAND DEVELOPMENT CORP. | Discontinued | Oil Well Effluent |  | Fibreglass | 0.266 | 0.266 | [14 empty] | SYSGEN | N
PL-00021118 | 03-21-005-20W3 MWB NG FLOWLINE - RETRO B | Y | 5 | SK PS 00173962 | 2023-10-10 | 63067 | 14-20-005-20W3 | 03-21-005-20W3 | Oil Satellite | Multi Well Battery | Flowline | 03-21-005-20W3 MWB NG FLOWLINE - RETRO B | DURHAM CREEK ENERGY LTD. | Operating | Natural Gas |  | Polyethylene | 2.577 | 2.58 | 114.3 | 12.7 | 1 | 4710 | 9 |  |  |  | 863 |  | 1.5 | Uncoated | Uncoated | 10 | SHAPEFILE | N
PL-00021099 | 161300432W1OE | Y | 17 | SK PS 00173653 | 2023-10-10 | 137554-900 | 08-13-004-32W1 | 16-13-004-32W1 | Well | Multi Well Battery | Flowline | 16-13-004-32W1 Battery OE | SATURN OIL & GAS INC. | Operating | Oil Well Effluent |  | Fibreglass | 0.624 | 0.624 | 53.6 | [7 empty] | 4960 |  |  |  |  | 16 | SYSGEN | N
PL-00021112 | 083600334W1OE | Y | 187 | SK PS 00173929 | 2023-10-10 | 101088 | 13-22-003-34W1 | 03-27-003-34W1 | Well | Oil Satellite | Flowline | 08-36-003-34W1 Battery OE | SATURN OIL & GAS INC. | Discontinued | Oil Well Effluent |  | Fibreglass | 0.18 | 0.18 | [8 empty] | 4960 |  |  |  |  | 11 | SYSGEN | N
PL-00021129 | 08-03-006-26W3 MWB NG FLOWLINE - RETRO B | Y | 7 | SK PS 00173997 | 2023-10-10 | 66134 | 14-10-006-26W3 | 08-10-006-26W3 | Blind End | Blind End | Flowline | 08-03-006-26W3 MWB NG FLOWLINE - RETRO B | WHITECAP RESOURCES INC. | Abandoned | Natural Gas |  | Steel | 1.146 | 1.14 | 114 |  | 1 |  |  |  | 0 |  | 0 | 0 |  | Uncoated |  | 10 | SHAPEFILE | N
PL-00021112 | 083600334W1OE | Y | 35 | SK PS 00173777 | 2023-10-10 | 147368 | 07-35-003-34W1 | 10-35-003-34W1 | Well | Pipeline Segment Connection Above Ground | Flowline | 08-36-003-34W1 Battery OE | SATURN OIL & GAS INC. | Operating | Oil Well Effluent |  | Fibreglass | 0.151 | 0.151 | [8 empty] | 4960 |  |  |  |  | 11 | SYSGEN | N
PL-00021099 | 161300432W1OE | Y | 59 | SK PS 00173695 | 2023-10-10 | 130310 | 16-26-004-32W1 | 13-25-004-32W1 | Blind End | Blind End | Flowline | 16-13-004-32W1 Battery OE | SATURN OIL & GAS INC. | Abandoned | Oil Well Effluent |  | Steel | 0.383 | 0.383 | 60.3 | 3.2 | [6 empty] | 0 |  |  |  |  | 16 | SYSGEN | N
PL-00021112 | 083600334W1OE | Y | 149 | SK PS 00173891 | 2023-10-10 | 118352 | 01-21-003-34W1 | 04-22-003-34W1 | Pipeline Segment Connection Above Ground | Oil Satellite | Flowline | 08-36-003-34W1 Battery OE | SATURN OIL & GAS INC. | Operating | Oil Well Effluent |  | Fibreglass | 0.191 | 0.191 | [8 empty] | 4960 |  |  |  |  | 11 | SYSGEN | N
PL-00021112 | 083600334W1OE | Y | 18 | SK PS 00173760 | 2023-10-10 | 135809 | 15-36-003-34W1 | 08-36-003-34W1 | Well | Multi Well Battery | Flowline | 08-36-003-34W1 Battery OE | SATURN OIL & GAS INC. | Operating | Oil Well Effluent |  | Fibreglass | 0.85 | 0.85 | [8 empty] | 4960 |  |  |  |  | 11 | SYSGEN | N
PL-00021112 | 083600334W1OE | Y | 160 | SK PS 00173902 | 2023-10-10 | 114258 | 02-22-003-34W1 | 15-15-003-34W1 | Oil Satellite | Oil Satellite | Flowline | 08-36-003-34W1 Battery OE | SATURN OIL & GAS INC. | Operating | Oil Well Effluent |  | Fibreglass | 0.296 | 0.296 | [8 empty] | 4960 |  |  |  |  | 11 | SYSGEN | N
PL-00021112 | 083600334W1OE | Y | 64 | SK PS 00173806 | 2023-10-10 | 157252 | 08-33-003-34W1 | 04-34-003-34W1 | Well | Oil Satellite | Flowline | 08-36-003-34W1 Battery OE | SATURN OIL & GAS INC. | Operating | Oil Well Effluent |  | Fibreglass | 0.541 | 0.541 | [8 empty] | 4960 |  |  |  |  | 11 | SYSGEN | N
PL-00021112 | 083600334W1OE | Y | 59 | SK PS 00173801 | 2023-10-10 | 137590 | 15-25-003-34W1 | 14-25-003-34W1 | Well | Oil Satellite | Flowline | 08-36-003-34W1 Battery OE | SATURN OIL & GAS INC. | Operating | Oil Well Effluent |  | Fibreglass | 0.218 | 0.218 | [8 empty] | 4960 |  |  |  |  | 11 | SYSGEN | N
PL-00021099 | 161300432W1OE | Y | 54 | SK PS 00173690 | 2023-10-10 | 111190 | 11-25-004-32W1 | 04-25-004-32W1 | Well | Oil Satellite | Flowline | 16-13-004-32W1 Battery OE | SATURN OIL & GAS INC. | Discontinued | Oil Well Effluent |  | Fibreglass | 0.887 | 0.887 | 88.9 | 3 | [6 empty] | 4960 |  |  |  |  | 16 | SYSGEN | N
PL-00021112 | 083600334W1OE | Y | 11 | SK PS 00173753 | 2023-10-10 | 117230 | 08-36-003-34W1 | 08-36-003-34W1 | Well | Multi Well Battery | Flowline | 08-36-003-34W1 Battery OE | SATURN OIL & GAS INC. | Operating | Oil Well Effluent |  | Fibreglass | 0.24 | 0.24 | [8 empty] | 4960 |  |  |  |  | 11 | SYSGEN | N
PL-00021112 | 083600334W1OE | Y | 49 | SK PS 00173791 | 2023-10-10 | 147369 | 12-25-003-34W1 | 13-25-003-34W1 | Well | Oil Satellite | Flowline | 08-36-003-34W1 Battery OE | SATURN OIL & GAS INC. | Operating | Oil Well Effluent |  | Fibreglass | 0.589 | 0.589 | [8 empty] | 4960 |  |  |  |  | 11 | SYSGEN | N
PL-00021112 | 083600334W1OE | Y | 66 | SK PS 00173808 | 2023-10-10 | 111260 | 08-33-003-34W1 | 04-34-003-34W1 | Well | Oil Satellite | Flowline | 08-36-003-34W1 Battery OE | SATURN OIL & GAS INC. | Discontinued | Oil Well Effluent |  | Fibreglass | 0.511 | 0.511 | [8 empty] | 805 |  |  |  |  | 11 | SYSGEN | N
PL-00021112 | 083600334W1OE | Y | 50 | SK PS 00173792 | 2023-10-10 | 121535 | 13-25-003-34W1 | 14-25-003-34W1 | Well | Oil Satellite | Flowline | 08-36-003-34W1 Battery OE | SATURN OIL & GAS INC. | Operating | Oil Well Effluent |  | Fibreglass | 0.694 | 0.694 | [8 empty] | 4960 |  |  |  |  | 11 | SYSGEN | N
PL-00021107 | 091400703W2OE | Y | 5 | SK PS 00173724 | 2023-10-10 | 143874 | 11-14-007-03W2 | 10-14-007-03W2 | Well | Pipeline Segment Connection Above Ground | Flowline | 09-14-007-03W2 Battery OE | SATURN OIL & GAS INC. | Operating | Oil Well Effluent |  | Fibreglass | 0.309 | 0.309 | [8 empty] | 4960 |  |  |  |  | 13 | SYSGEN | N
PL-00021112 | 083600334W1OE | Y | 62 | SK PS 00173804 | 2023-10-10 | 157253 | 12-34-003-34W1 | 04-34-003-34W1 | Well | Oil Satellite | Flowline | 08-36-003-34W1 Battery OE | SATURN OIL & GAS INC. | Discontinued | Oil Well Effluent |  | Steel | 0.782 | 0.782 | [8 empty] | 4960 |  |  |  |  | 11 | SYSGEN | N
PL-00021112 | 083600334W1OE | Y | 127 | SK PS 00173869 | 2023-10-10 | 188347 | 08-22-003-34W1 | 08-22-003-34W1 | Well | Pipeline Segment Connection Below Ground | Flowline | 08-36-003-34W1 Battery OE | SATURN OIL & GAS INC. | Operating | Oil Well Effluent |  | Fibreglass | 0.229 | 0.229 | [8 empty] | 4960 |  |  |  |  | 11 | SYSGEN | N
PL-00021112 | 083600334W1OE | Y | 5 | SK PS 00173747 | 2023-10-10 | 134222 | 04-31-003-33W1 | 05-31-003-33W1 | Well | Pipeline Segment Connection Above Ground | Flowline | 08-36-003-34W1 Battery OE | SATURN OIL & GAS INC. | Operating | Oil Well Effluent |  | Fibreglass | 0.338 | 0.338 | [8 empty] | 4960 |  |  |  |  | 11 | SYSGEN | N
PL-00021112 | 083600334W1OE | Y | 25 | SK PS 00173767 | 2023-10-10 | 122491 | 01-02-004-34W1 | 08-35-003-34W1 | Oil Satellite | Multi Well Battery | Flowline | 08-36-003-34W1 Battery OE | SATURN OIL & GAS INC. | Operating | Oil Well Effluent |  | Fibreglass | 1.021 | 1.021 | [8 empty] | 4960 |  |  |  |  | 11 | SYSGEN | N
PL-00021103 | 121200534W1OE | Y | 8 | SK PS 00173713 | 2023-10-10 | 241148 | 14-12-005-34W1 | 12-12-005-34W1 | Well | Multi Well Battery | Flowline | 12-12-005-34W1 Battery SW | SATURN OIL & GAS INC. | Operating | Oil Well Effluent |  | Steel | 0.554 | 0.554 | [8 empty] | 4960 |  |  |  |  | 19 | SYSGEN | N
PL-00021116 | SK115065 | Y | 1 | SK PS 00173954 | 2023-10-10 |  | 15-33-002-26W3 | 09-34-002-26W3 | Multi Well Battery | Injection/Disposal Facility | Flowline | PPL #1 | BULL PINE ENERGY INC. | Operating | Salt water | Produced Water | Fibreglass | 2.009 | 2 | 88.9 |  | 1 | [5 empty] | 13790 |  |  |  |  | 0 | SHAPEFILE | N
PL-00021112 | 083600334W1OE | Y | 166 | SK PS 00173908 | 2023-10-10 | 177038 | 07-15-003-34W1 | 09-15-003-34W1 | Blind End | Blind End | Flowline | 08-36-003-34W1 Battery OE | SATURN OIL & GAS INC. | Abandoned | Oil Well Effluent |  | Fibreglass | 0.541 | 0.541 | [8 empty] | 4960 |  |  |  |  | 11 | SYSGEN | N
PL-00021123 | 05-11-004-20W3 MWB OE FLOWLINE - RETRO B | Y | 1 | SK PS 00173976 | 2023-10-10 | 65913 | 15-11-004-20W3 | 05-11-004-20W3 | Pipeline Segment Connection Below Ground | Multi Well Battery | Flowline | 05-11-004-20W3 MWB OE FLOWLINE - RETRO B | DURHAM CREEK ENERGY LTD. | Operating | Oil Well Effluent |  | Fibreglass | 1.211 | 1.21 | 109.2 | 4 | 1 | CEN | 1000 |  |  |  | 4960 |  | 1.5 | Uncoated | Uncoated | 10 | SHAPEFILE | N
PL-00021107 | 091400703W2OE | Y | 3 | SK PS 00173722 | 2023-10-10 | 138601 | 11-14-007-03W2 | 09-14-007-03W2 | Well | Multi Well Battery | Flowline | 09-14-007-03W2 Battery OE | SATURN OIL & GAS INC. | Operating | Oil Well Effluent |  | Fibreglass | 0.693 | 0.693 | [8 empty] | 4960 |  |  |  |  | 13 | SYSGEN | N
PL-00021112 | 083600334W1OE | Y | 169 | SK PS 00173911 | 2023-10-10 | 121497 | 05-14-003-34W1 | 05-14-003-34W1 | Well | Oil Satellite | Flowline | 08-36-003-34W1 Battery OE | SATURN OIL & GAS INC. | Operating | Oil Well Effluent |  | Fibreglass | 0.209 | 0.209 | [8 empty] | 4960 |  |  |  |  | 11 | SYSGEN | N
PL-00021112 | 083600334W1OE | Y | 73 | SK PS 00173815 | 2023-10-10 | 157249 | 16-36-003-01W2 | 14-27-003-34W1 | Oil Satellite | Multi Well Battery | Flowline | 08-36-003-34W1 Battery OE | SATURN OIL & GAS INC. | Discontinued | Oil Well Effluent |  | Steel | 1.567 | 1.567 | [8 empty] | 4960 |  |  |  |  | 11 | SYSGEN | N
PL-00021112 | 083600334W1OE | Y | 48 | SK PS 00173790 | 2023-10-10 | 122370 | 13-25-003-34W1 | 08-35-003-34W1 | Pipeline Segment Connection Above Ground | Multi Well Battery | Flowline | 08-36-003-34W1 Battery OE | SATURN OIL & GAS INC. | Operating | Oil Well Effluent |  | Fibreglass | 0.775 | 0.775 | [8 empty] | 4960 |  |  |  |  | 11 | SYSGEN | N
PL-00021112 | 083600334W1OE | Y | 188 | SK PS 00173930 | 2023-10-10 | 134704 | 08-27-003-34W1 | 03-27-003-34W1 | Oil Satellite | Oil Satellite | Flowline | 08-36-003-34W1 Battery OE | SATURN OIL & GAS INC. | Discontinued | Oil Well Effluent |  | Fibreglass | 1.058 | 1.058 | [8 empty] | 4960 |  |  |  |  | 11 | SYSGEN | N
PL-00021110 | 109626 | Y | 2 | SK PS 00173728 | 2023-10-10 | 109626-2 | 05-25-032-20W3 | 12-25-032-20W3 | Well | Oil Satellite | Flowline |  | WHITECAP RESOURCES INC. | Discontinued | Oil Well Effluent |  | Composite | 0.673 | 0.673 | 99 | 10 | 1 | FPLP | 301 |  |  | 4960 | 4960 |  | 1.5 | Uncoated |  |  | SHAPEFILE | N
PL-00021112 | 083600334W1OE | Y | 1 | SK PS 00173743 | 2023-10-10 | 121501-1 | 10-22-003-34W1 | 15-15-003-34W1 | Oil Satellite | Oil Satellite | Flowline | 08-36-003-34W1 Battery OE | SATURN OIL & GAS INC. | Operating | Oil Well Effluent |  | Fibreglass | 1.249 | 1.249 | [8 empty] | 4960 |  |  |  |  | 11 | SYSGEN | N
PL-00021111 | 083600334W1SW | Y | 14 | SK PS 00173742 | 2023-10-10 | 111174-900 | 15-15-003-34W1 | 02-22-003-34W1 | Pipeline Segment Connection Above Ground | Well | Flowline | 08-36-003-34W1 Battery SW | SATURN OIL & GAS INC. | Discontinued | Salt water |  | Fibreglass | 0.396 | 0.396 | [8 empty] | 4960 |  |  |  |  | 11 | SYSGEN | N
PL-00021112 | 083600334W1OE | Y | 36 | SK PS 00173778 | 2023-10-10 | 102407 | 07-35-003-34W1 | 08-35-003-34W1 | Well | Pipeline Segment Connection Above Ground | Flowline | 08-36-003-34W1 Battery OE | SATURN OIL & GAS INC. | Operating | Oil Well Effluent |  | Fibreglass | 0.509 | 0.509 | [8 empty] | 4960 |  |  |  |  | 11 | SYSGEN | N
PL-00021140 | 16-35-005-26W3 MWB SW FLOWLINE - RETRO | Y | 1 | SK PS 00174016 | 2023-10-10 | 67639 | 08-36-005-26W3 | 16-35-005-26W3 | Blind End | Blind End | Flowline | 16-35-005-26W3 MWB SW FLOWLINE - RETRO | WHITECAP RESOURCES INC. | Abandoned | Salt water |  | Polyethylene | 1.876 | 1.87 | 141.3 |  | 1 | [5 empty] | 0 |  |  | Uncoated | Uncoated | 0 | SHAPEFILE | N
PL-00021099 | 161300432W1OE | Y | 42 | SK PS 00173678 | 2023-10-10 | 188680 | 05-23-004-32W1 | 11-14-004-32W1 | Well | Oil Satellite | Flowline | 16-13-004-32W1 Battery OE | SATURN OIL & GAS INC. | Operating | Oil Well Effluent |  | Fibreglass | 1.233 | 1.233 | 80 | [7 empty] | 4960 |  |  |  |  | 16 | SYSGEN | N
PL-00021112 | 083600334W1OE | Y | 95 | SK PS 00173837 | 2023-10-10 | 115112 | 10-22-003-34W1 | 08-27-003-34W1 | Well | Oil Satellite | Flowline | 08-36-003-34W1 Battery OE | SATURN OIL & GAS INC. | Operating | Oil Well Effluent |  | Fibreglass | 1.27 | 1.27 | [8 empty] | 4960 |  |  |  |  | 11 | SYSGEN | N
PL-00021099 | 161300432W1OE | Y | 32 | SK PS 00173668 | 2023-10-10 | 241230 | 12-13-004-32W1 | 11-13-004-32W1 | Well | Oil Satellite | Flowline | 16-13-004-32W1 Battery OE | SATURN OIL & GAS INC. | Operating | Oil Well Effluent |  | Fibreglass | 0.535 | 0.535 | 80 | [7 empty] | 4960 |  |  |  |  | 16 | SYSGEN | N
PL-00021111 | 083600334W1SW | Y | 4 | SK PS 00173732 | 2023-10-10 | 102761 | 08-35-003-34W1 | 07-35-003-34W1 | Multi Well Battery | Well | Flowline | 08-36-003-34W1 Battery SW | SATURN OIL & GAS INC. | Operating | Salt water |  | Fibreglass | 0.319 | 0.319 | [8 empty] | 4960 |  |  |  |  | 11 | SYSGEN | N
PL-00021112 | 083600334W1OE | Y | 141 | SK PS 00173883 | 2023-10-10 | 121490 | 05-22-003-34W1 | 12-22-003-34W1 | Pipeline Segment Connection Above Ground | Oil Satellite | Flowline | 08-36-003-34W1 Battery OE | SATURN OIL & GAS INC. | Operating | Oil Well Effluent |  | Fibreglass | 0.133 | 0.133 | [8 empty] | 4960 |  |  |  |  | 11 | SYSGEN | N
PL-00021099 | 161300432W1OE | Y | 52 | SK PS 00173688 | 2023-10-10 | 111192 | 06-25-004-32W1 | 04-25-004-32W1 | Well | Pipeline Segment Connection Below Ground | Flowline | 16-13-004-32W1 Battery OE | SATURN OIL & GAS INC. | Discontinued | Oil Well Effluent |  | Fibreglass | 0.708 | 0.708 | 53 | [7 empty] | 4960 |  |  |  |  | 16 | SYSGEN | N
PL-00021098 | 161300432W1SW | Y | 5 | SK PS 00173634 | 2023-10-10 | 188681 | 11-14-004-32W1 | 12-14-004-32W1 | Pipeline Segment Connection Above Ground | Well | Flowline | 16-13-004-32W1 Battery SW | SATURN OIL & GAS INC. | Operating | Salt water |  | Fibreglass | 0.253 | 0.253 | 80 | [7 empty] | 9960 |  |  |  |  | 16 | SYSGEN | N
PL-00021131 | 13-31-011-19W3 MWB OE FLOWLINE - RETRO B | Y | 1 | SK PS 00173999 | 2023-10-10 | 64604 | 08-29-012-19W3 | 13-31-011-19W3 | Blind End | Blind End | Flowline | 13-31-011-19W3 MWB OE FLOWLINE - RETRO B | SATURN OIL & GAS INC. | Abandoned | Oil Well Effluent |  | Steel | 8.325 | 8.32 |  |  | 1 | [5 empty] | 0 |  |  | Uncoated |  | 25 | SHAPEFILE | N
PL-00021112 | 083600334W1OE | Y | 200 | SK PS 00173942 | 2023-10-10 | 132079 | 03-11-003-34W1 | 04-11-003-34W1 | Well | Pipeline Segment Connection Above Ground | Flowline | 08-36-003-34W1 Battery OE | SATURN OIL & GAS INC. | Discontinued | Oil Well Effluent |  | Fibreglass | 0.562 | 0.562 | [8 empty] | 4960 |  |  |  |  | 11 | SYSGEN | N
PL-00021112 | 083600334W1OE | Y | 91 | SK PS 00173833 | 2023-10-10 | 114620 | 09-27-003-34W1 | 08-27-003-34W1 | Well | Pipeline Segment Connection Above Ground | Flowline | 08-36-003-34W1 Battery OE | SATURN OIL & GAS INC. | Operating | Oil Well Effluent |  | Fibreglass | 0.366 | 0.366 | [8 empty] | 4960 |  |  |  |  | 11 | SYSGEN | N
PL-00021112 | 083600334W1OE | Y | 23 | SK PS 00173765 | 2023-10-10 | 124090 | 09-35-003-34W1 | 08-35-003-34W1 | Well | Multi Well Battery | Flowline | 08-36-003-34W1 Battery OE | SATURN OIL & GAS INC. | Operating | Oil Well Effluent |  | Fibreglass | 0.209 | 0.209 | [8 empty] | 4960 |  |  |  |  | 11 | SYSGEN | N
PL-00021103 | 121200534W1OE | Y | 9 | SK PS 00173714 | 2023-10-10 | 153998 | 16-11-005-34W1 | 12-12-005-34W1 | Pipeline Segment Connection Above Ground | Multi Well Battery | Flowline | 12-12-005-34W1 Battery SW | SATURN OIL & GAS INC. | Operating | Oil Well Effluent |  | Fibreglass | 0.585 | 0.585 | [8 empty] | 4960 |  |  |  |  | 19 | SYSGEN | N
PL-00021111 | 083600334W1SW | Y | 10 | SK PS 00173738 | 2023-10-10 | 134719 | 07-22-003-34W1 | 06-22-003-34W1 | Pipeline Segment Connection Above Ground | Well | Flowline | 08-36-003-34W1 Battery SW | SATURN OIL & GAS INC. | Operating | Salt water |  | Fibreglass | 0.376 | 0.376 | [8 empty] | 15500 |  |  |  |  | 11 | SYSGEN | N
PL-00021112 | 083600334W1OE | Y | 108 | SK PS 00173850 | 2023-10-10 | 121532 | 15-22-003-34W1 | 15-22-003-34W1 | Well | Oil Satellite | Flowline | 08-36-003-34W1 Battery OE | SATURN OIL & GAS INC. | Operating | Oil Well Effluent |  | Fibreglass | 0.105 | 0.105 | [8 empty] | 4960 |  |  |  |  | 11 | SYSGEN | N
PL-00021112 | 083600334W1OE | Y | 134 | SK PS 00173876 | 2023-10-10 | 116352 | 09-21-003-34W1 | 09-21-003-34W1 | Well | Oil Satellite | Flowline | 08-36-003-34W1 Battery OE | SATURN OIL & GAS INC. | Operating | Oil Well Effluent |  | Fibreglass | 0.11 | 0.11 | [8 empty] | 4960 |  |  |  |  | 11 | SYSGEN | N
PL-00021112 | 083600334W1OE | Y | 93 | SK PS 00173835 | 2023-10-10 | 118388 | 01-27-003-34W1 | 08-27-003-34W1 | Well | Oil Satellite | Flowline | 08-36-003-34W1 Battery OE | SATURN OIL & GAS INC. | Operating | Oil Well Effluent |  | Fibreglass | 0.194 | 0.194 | [8 empty] | 4960 |  |  |  |  | 11 | SYSGEN | N
PL-00021103 | 121200534W1OE | Y | 6 | SK PS 00173711 | 2023-10-10 | 154002 | 11-12-005-34W1 | 12-12-005-34W1 | Well | Multi Well Battery | Flowline | 12-12-005-34W1 Battery SW | SATURN OIL & GAS INC. | Operating | Oil Well Effluent |  | Fibreglass | 0.365 | 0.365 | [8 empty] | 4960 |  |  |  |  | 19 | SYSGEN | N
PL-00021128 | 07-29-012-19W3 MWB OE FLOWLINE - RETRO B | Y | 6 | SK PS 00173990 | 2023-10-10 | 66113 | 06-11-013-19W3 | 13-10-013-19W3 | Blind End | Blind End | Flowline | 07-29-012-19W3 MWB OE FLOWLINE - RETRO B | SATURN OIL & GAS INC. | Discontinued | Oil Well Effluent |  | Fibreglass | 2.883 | 2.88 | 164.8 | 4.9 | 1 |  | 800 |  |  |  | 0 |  |  | Uncoated | Uncoated | 25 | SHAPEFILE | Y | Small Permanent Watercourse
PL-00021112 | 083600334W1OE | Y | 31 | SK PS 00173773 | 2023-10-10 | 121517 | 06-01-004-34W1 | 01-02-004-34W1 | Pipeline Segment Connection Above Ground | Oil Satellite | Flowline | 08-36-003-34W1 Battery OE | SATURN OIL & GAS INC. | Operating | Oil Well Effluent |  | Fibreglass | 1.038 | 1.038 | [8 empty] | 4960 |  |  |  |  | 11 | SYSGEN | N
PL-00021099 | 161300432W1OE | Y | 27 | SK PS 00173663 | 2023-10-10 | 137551 | 10-13-004-32W1 | 16-13-004-32W1 | Blind End | Blind End | Flowline | 16-13-004-32W1 Battery OE | SATURN OIL & GAS INC. | Abandoned | Oil Well Effluent |  | Steel | 0.57 | 0.57 | 60.3 | 3.2 | [6 empty] | 0 |  |  |  |  | 16 | SYSGEN | N
PL-00021112 | 083600334W1OE | Y | 125 | SK PS 00173867 | 2023-10-10 | 121482 | 10-22-003-34W1 | 15-15-003-34W1 | Oil Satellite | Multi Well Battery | Flowline | 08-36-003-34W1 Battery OE | SATURN OIL & GAS INC. | Operating | Oil Well Effluent |  | Fibreglass | 1.19 | 1.19 | [8 empty] | 4960 |  |  |  |  | 11 | SYSGEN | N
PL-00021136 | 16-17-008-19W3 MWB NG FLOWLINE - RETRO B | Y | 2 | SK PS 00174006 | 2023-10-10 | 57412 | 02-22-008-19W3 | 16-17-008-19W3 | Oil Satellite | Multi Well Battery | Flowline | 16-17-008-19W3 MWB NG FLOWLINE - RETRO B | WHITECAP RESOURCES INC. | Operating | Natural Gas |  | Polyethylene | 3.183 | 3.18 | 114.3 | 12.7 | 1 | 4710 | 9 |  |  |  | 863 |  | 1.5 | Uncoated | Uncoated | 10 | SHAPEFILE | N
PL-00021112 | 083600334W1OE | Y | 10 | SK PS 00173752 | 2023-10-10 | 136826 | 05-31-003-33W1 | 08-36-003-34W1 | Pipeline Segment Connection Above Ground | Multi Well Battery | Flowline | 08-36-003-34W1 Battery OE | SATURN OIL & GAS INC. | Operating | Oil Well Effluent |  | Fibreglass | 0.301 | 0.301 | [8 empty] | 4960 |  |  |  |  | 11 | SYSGEN | N
PL-00021112 | 083600334W1OE | Y | 175 | SK PS 00173917 | 2023-10-10 | 116345 | 01-15-003-34W1 | 04-11-003-34W1 | Pipeline Segment Connection Above Ground | Pipeline Segment Connection Above Ground | Flowline | 08-36-003-34W1 Battery OE | SATURN OIL & GAS INC. | Operating | Oil Well Effluent |  | Fibreglass | 1.52 | 1.52 | [8 empty] | 4960 |  |  |  |  | 11 | SYSGEN | N
PL-00021112 | 083600334W1OE | Y | 7 | SK PS 00173749 | 2023-10-10 | 134224 | 08-36-003-34W1 | 05-31-003-33W1 | Well | Pipeline Segment Connection Above Ground | Flowline | 08-36-003-34W1 Battery OE | SATURN OIL & GAS INC. | Operating | Oil Well Effluent |  | Fibreglass | 0.143 | 0.143 | [8 empty] | 4960 |  |  |  |  | 11 | SYSGEN | N
PL-00021120 | 04-16-009-19W3 MWB NG FLOWLINE - RETRO B | Y | 1 | SK PS 00173967 | 2023-10-10 | 59374 | 04-07-009-18W3 | 04-11-009-19W3 | Oil Satellite | Oil Satellite | Flowline | 04-16-009-19W3 MWB NG FLOWLINE - RETRO B | WHITECAP RESOURCES INC. | Operating | Natural Gas |  | Polyethylene | 3.892 | 3.89 | 114.3 | 12.7 | 1 | 4710 | 9 |  |  |  | 863 |  | 1.5 | Uncoated | Uncoated | 10 | SHAPEFILE | Y | Small Permanent Watercourse
PL-00021099 | 161300432W1OE | Y | 8 | SK PS 00173644 | 2023-10-10 | 241142 | 05-12-004-32W1 | 04-12-004-32W1 | Well | Oil Satellite | Flowline | 16-13-004-32W1 Battery OE | SATURN OIL & GAS INC. | Operating | Oil Well Effluent |  | Fibreglass | 0.379 | 0.379 | 80 | [7 empty] | 4960 |  |  |  |  | 16 | SYSGEN | N
PL-00021099 | 161300432W1OE | Y | 25 | SK PS 00173661 | 2023-10-10 | 141851 | 11-14-004-32W1 | 16-13-004-32W1 | Oil Satellite | Multi Well Battery | Flowline | 16-13-004-32W1 Battery OE | SATURN OIL & GAS INC. | Operating | Oil Well Effluent |  | Fibreglass | 2.533 | 2.533 | 168.3 | 4.8 | [6 empty] | 4960 |  |  |  |  | 16 | SYSGEN | N
PL-00021099 | 161300432W1OE | Y | 16 | SK PS 00173652 | 2023-10-10 | 137554 | 02-13-004-32W1 | 16-13-004-32W1 | Pipeline Segment Connection Below Ground | Multi Well Battery | Flowline | 16-13-004-32W1 Battery OE | SATURN OIL & GAS INC. | Operating | Oil Well Effluent |  | Fibreglass | 1.049 | 1.049 | 53.6 | [7 empty] | 4960 |  |  |  |  | 16 | SYSGEN | N
PL-00021099 | 161300432W1OE | Y | 43 | SK PS 00173679 | 2023-10-10 | 188679 | 03-23-004-32W1 | 14-14-004-32W1 | Well | Pipeline Segment Connection Above Ground | Flowline | 16-13-004-32W1 Battery OE | SATURN OIL & GAS INC. | Discontinued | Oil Well Effluent |  | Fibreglass | 0.372 | 0.372 | 53.6 | [7 empty] | 4960 |  |  |  |  | 16 | SYSGEN | N
PL-00021112 | 083600334W1OE | Y | 28 | SK PS 00173770 | 2023-10-10 | 137455 | 13-01-004-34W1 | 12-01-004-34W1 | Pipeline Segment Connection Above Ground | Pipeline Segment Connection Above Ground | Flowline | 08-36-003-34W1 Battery OE | SATURN OIL & GAS INC. | Operating | Oil Well Effluent |  | Fibreglass | 0.413 | 0.413 | [8 empty] | 4960 |  |  |  |  | 11 | SYSGEN | N
PL-00021112 | 083600334W1OE | Y | 152 | SK PS 00173894 | 2023-10-10 | 121486 | 04-22-003-34W1 | 04-22-003-34W1 | Well | Oil Satellite | Flowline | 08-36-003-34W1 Battery OE | SATURN OIL & GAS INC. | Discontinued | Oil Well Effluent |  | Fibreglass | 0.15 | 0.15 | [8 empty] | 4960 |  |  |  |  | 11 | SYSGEN | N
PL-00021099 | 161300432W1OE | Y | 12 | SK PS 00173648 | 2023-10-10 | 100107 | 15-12-004-32W1 | 01-13-004-32W1 | Well | Oil Satellite | Flowline | 16-13-004-32W1 Battery OE | SATURN OIL & GAS INC. | Operating | Oil Well Effluent |  | Fibreglass | 0.652 | 0.652 | 80 | [7 empty] | 4960 |  |  |  |  | 16 | SYSGEN | N
PL-00021112 | 083600334W1OE | Y | 158 | SK PS 00173900 | 2023-10-10 | 121521 | 02-22-003-34W1 | 02-22-003-34W1 | Well | Oil Satellite | Flowline | 08-36-003-34W1 Battery OE | SATURN OIL & GAS INC. | Operating | Oil Well Effluent |  | Fibreglass | 0.096 | 0.096 | [8 empty] | 4960 |  |  |  |  | 11 | SYSGEN | N
PL-00021111 | 083600334W1SW | Y | 9 | SK PS 00173737 | 2023-10-10 | 247009 | 14-27-003-34W1 | 08-34-003-34W1 | Multi Well Battery | Well | Flowline | 08-36-003-34W1 Battery SW | SATURN OIL & GAS INC. | Discontinued | Salt water |  | Fibreglass | 1.252 | 1.252 | [8 empty] | 15500 |  |  |  |  | 11 | SYSGEN | N
PL-00021099 | 161300432W1OE | Y | 45 | SK PS 00173681 | 2023-10-10 | 120466 | 11-24-004-32W1 | 03-24-004-32W1 | Pipeline Segment Connection Above Ground | Pipeline Segment Connection Above Ground | Flowline | 16-13-004-32W1 Battery OE | SATURN OIL & GAS INC. | Discontinued | Oil Well Effluent |  | Fibreglass | 0.896 | 0.896 | 80 | [7 empty] | 4960 |  |  |  |  | 16 | SYSGEN | N
PL-00021112 | 083600334W1OE | Y | 165 | SK PS 00173907 | 2023-10-10 | 114259 | 12-14-003-34W1 | 09-15-003-34W1 | Blind End | Blind End | Flowline | 08-36-003-34W1 Battery OE | SATURN OIL & GAS INC. | Abandoned | Oil Well Effluent |  | Fibreglass | 0.348 | 0.348 | [8 empty] | 4960 |  |  |  |  | 11 | SYSGEN | N
PL-00021099 | 161300432W1OE | Y | 3 | SK PS 00173639 | 2023-10-10 | 130269 | 04-12-004-32W1 | 04-12-004-32W1 | Well | Oil Satellite | Flowline | 16-13-004-32W1 Battery OE | SATURN OIL & GAS INC. | Operating | Oil Well Effluent |  | Fibreglass | 0.196 | 0.196 | 80 | [7 empty] | 4960 |  |  |  |  | 16 | SYSGEN | N
PL-00021139 | 16-29-005-20W3 MWB OE FLOWLINE - RETRO B | Y | 1 | SK PS 00174013 | 2023-10-10 | 55876 | 16-29-005-20W3 | 14-19-005-20W3 | Pipeline Segment Connection Above Ground | Multi Well Battery | Flowline | 16-29-005-20W3 MWB OE FLOWLINE - RETRO B | DURHAM CREEK ENERGY LTD. | Operating | Oil Well Effluent |  | Fibreglass | 2.988 | 2.99 | 109.2 | 3.6 | 1 | STAR | 1000 |  |  |  | 4960 |  | 1.5 | Uncoated | Uncoated | 10 | SHAPEFILE | N
PL-00021118 | 03-21-005-20W3 MWB NG FLOWLINE - RETRO B | Y | 3 | SK PS 00173960 | 2023-10-10 | 60174 | 14-19-005-20W3 | 14-20-005-20W3 | Pipeline Segment Connection Above Ground | Oil Satellite | Flowline | 03-21-005-20W3 MWB NG FLOWLINE - RETRO B | DURHAM CREEK ENERGY LTD. | Operating | Natural Gas |  | Polyethylene | 1.628 | 1.63 | 114.3 | 12.7 | 1 | 4710 | 9 |  |  |  | 863 |  | 1.5 | Uncoated | Uncoated | 10 | SHAPEFILE | N
PL-00021103 | 121200534W1OE | Y | 1 | SK PS 00173706 | 2023-10-10 | 119211 | 15-02-005-34W1 | 07-12-005-34W1 | Well | Multi Well Battery | Flowline | 12-12-005-34W1 Battery SW | SATURN OIL & GAS INC. | Operating | Oil Well Effluent |  | Fibreglass | 2.089 | 2.089 | [8 empty] | 4960 |  |  |  |  | 19 | SYSGEN | N
PL-00021112 | 083600334W1OE | Y | 199 | SK PS 00173941 | 2023-10-10 | 138224 | 03-01-004-34W1 | 01-02-004-34W1 | Pipeline Segment Connection Below Ground | Oil Satellite | Flowline | 08-36-003-34W1 Battery OE | SATURN OIL & GAS INC. | Operating | Oil Well Effluent |  | Fibreglass | 0.941 | 0.941 | [8 empty] | 4960 |  |  |  |  | 11 | SYSGEN | N
PL-00021112 | 083600334W1OE | Y | 201 | SK PS 00173943 | 2023-10-10 | 117329 | 02-34-003-34W1 | 14-27-003-34W1 | Well | Multi Well Battery | Flowline | 08-36-003-34W1 Battery OE | SATURN OIL & GAS INC. | Discontinued | Oil Well Effluent |  | Fibreglass | 0.726 | 0.726 | [8 empty] | 910 |  |  |  |  | 11 | SYSGEN | N
PL-00021099 | 161300432W1OE | Y | 35 | SK PS 00173671 | 2023-10-10 | 188686 | 04-13-004-32W1 | 06-13-004-32W1 | Blind End | Blind End | Flowline | 16-13-004-32W1 Battery OE | SATURN OIL & GAS INC. | Discontinued | Oil Well Effluent |  | Steel | 0.548 | 0.548 | 88.9 | 3.2 | [6 empty] | 4960 |  |  |  |  | 16 | SYSGEN | N
PL-00021112 | 083600334W1OE | Y | 16 | SK PS 00173758 | 2023-10-10 | 117264 | 13-31-003-33W1 | 08-36-003-34W1 | Oil Satellite | Multi Well Battery | Flowline | 08-36-003-34W1 Battery OE | SATURN OIL & GAS INC. | Operating | Oil Well Effluent |  | Fibreglass | 0.615 | 0.615 | [8 empty] | 4960 |  |  |  |  | 11 | SYSGEN | N
PL-00021112 | 083600334W1OE | Y | 173 | SK PS 00173915 | 2023-10-10 | 116344 | 04-14-003-34W1 | 01-15-003-34W1 | Oil Satellite | Pipeline Segment Connection Above Ground | Flowline | 08-36-003-34W1 Battery OE | SATURN OIL & GAS INC. | Operating | Oil Well Effluent |  | Fibreglass | 0.264 | 0.264 | [8 empty] | 4960 |  |  |  |  | 11 | SYSGEN | N
PL-00021099 | 161300432W1OE | Y | 31 | SK PS 00173667 | 2023-10-10 | 241229 | 06-13-004-32W1 | 11-13-004-32W1 | Blind End | Blind End | Flowline | 16-13-004-32W1 Battery OE | SATURN OIL & GAS INC. | Discontinued | Oil Well Effluent |  | Steel | 0.304 | 0.304 | 88.9 | 3.2 | [6 empty] | 4960 |  |  |  |  | 16 | SYSGEN | N
PL-00021112 | 083600334W1OE | Y | 102 | SK PS 00173844 | 2023-10-10 | 183511 | 16-21-003-34W1 | 03-27-003-34W1 | Well | Oil Satellite | Flowline | 08-36-003-34W1 Battery OE | SATURN OIL & GAS INC. | Discontinued | Oil Well Effluent |  | Fibreglass | 0.842 | 0.842 | [8 empty] | 4960 |  |  |  |  | 11 | SYSGEN | N
PL-00021125 | 06-09-004-20W3 MWB SNG FLOWLINE - RETRO B | Y | 2 | SK PS 00173982 | 2023-10-10 | 61813 | 16-10-004-20W3 | 06-09-004-20W3 | Pipeline Segment Connection Above Ground | Multi Well Battery | Flowline | 06-09-004-20W3 MWB SNG FLOWLINE - RETRO B | DURHAM CREEK ENERGY LTD. | Operating | Sour Natural Gas |  | Polyethylene | 2.841 | 2.77 | 88.9 | 9.9 | 1 | 4710 | 9 |  |  |  | 863 |  | 1.5 | Uncoated | Uncoated | 12 | SHAPEFILE | N
PL-00021103 | 121200534W1OE | Y | 10 | SK PS 00173715 | 2023-10-10 | 116034 | 13-12-005-34W1 | 12-12-005-34W1 | Well | Multi Well Battery | Flowline | 12-12-005-34W1 Battery SW | SATURN OIL & GAS INC. | Operating | Oil Well Effluent |  | Fibreglass | 0.425 | 0.425 | [8 empty] | 4960 |  |  |  |  | 19 | SYSGEN | N
PL-00021112 | 083600334W1OE | Y | 185 | SK PS 00173927 | 2023-10-10 | 132076 | 01-10-003-34W1 | 04-11-003-34W1 | Well | Pipeline Segment Connection Above Ground | Flowline | 08-36-003-34W1 Battery OE | SATURN OIL & GAS INC. | Discontinued | Oil Well Effluent |  | Fibreglass | 0.325 | 0.325 | [8 empty] | 4960 |  |  |  |  | 11 | SYSGEN | N
PL-00021111 | 083600334W1SW | Y | 11 | SK PS 00173739 | 2023-10-10 | 177039 | 04-11-003-34W1 | 15-15-003-34W1 | Multi Well Battery | Oil Satellite | Flowline | 08-36-003-34W1 Battery SW | SATURN OIL & GAS INC. | Operating | Salt water |  | Fibreglass | 2.871 | 2.871 | [8 empty] | 4960 |  |  |  |  | 11 | SYSGEN | N
PL-00021112 | 083600334W1OE | Y | 162 | SK PS 00173904 | 2023-10-10 | 114268 | 15-15-003-34W1 | 15-15-003-34W1 | Well | Oil Satellite | Flowline | 08-36-003-34W1 Battery OE | SATURN OIL & GAS INC. | Discontinued | Oil Well Effluent |  | Fibreglass | 0.066 | 0.066 | [8 empty] | 4960 |  |  |  |  | 11 | SYSGEN | N
PL-00021112 | 083600334W1OE | Y | 38 | SK PS 00173780 | 2023-10-10 | 141988 | 07-35-003-34W1 | 08-35-003-34W1 | Well | Oil Satellite | Flowline | 08-36-003-34W1 Battery OE | SATURN OIL & GAS INC. | Operating | Oil Well Effluent |  | Fibreglass | 0.513 | 0.513 | [8 empty] | 4960 |  |  |  |  | 11 | SYSGEN | N
PL-00021107 | 091400703W2OE | Y | 2 | SK PS 00173721 | 2023-10-10 | 127712 | 10-14-007-03W2 | 09-14-007-03W2 | Well | Pipeline Segment Connection Below Ground | Flowline | 09-14-007-03W2 Battery OE | SATURN OIL & GAS INC. | Operating | Oil Well Effluent |  | Fibreglass | 0.235 | 0.235 | [8 empty] | 4960 |  |  |  |  | 13 | SYSGEN | N
PL-00021099 | 161300432W1OE | Y | 18 | SK PS 00173654 | 2023-10-10 | 137556 | 09-13-004-32W1 | 16-13-004-32W1 | Well | Multi Well Battery | Flowline | 16-13-004-32W1 Battery OE | SATURN OIL & GAS INC. | Operating | Oil Well Effluent |  | Fibreglass | 0.28 | 0.28 | 80 | [7 empty] | 4960 |  |  |  |  | 16 | SYSGEN | N
PL-00021112 | 083600334W1OE | Y | 15 | SK PS 00173757 | 2023-10-10 | 135810 | 13-31-003-33W1 | 08-36-003-34W1 | Oil Satellite | Multi Well Battery | Flowline | 08-36-003-34W1 Battery OE | SATURN OIL & GAS INC. | Operating | Oil Well Effluent |  | Fibreglass | 0.608 | 0.608 | [8 empty] | 4960 |  |  |  |  | 11 | SYSGEN | N
PL-00021112 | 083600334W1OE | Y | 56 | SK PS 00173798 | 2023-10-10 | 141885 | 05-03-009-06W2 | 04-03-009-06W2 | Well | Well | Flowline | 08-36-003-34W1 Battery OE | SATURN OIL & GAS INC. | Operating | Oil Well Effluent |  | Fibreglass | 0.275 | 0.275 | [8 empty] | 4960 |  |  |  |  | 11 | SYSGEN | N
PL-00021112 | 083600334W1OE | Y | 103 | SK PS 00173845 | 2023-10-10 | 183507 | 13-22-003-34W1 | 15-22-003-34W1 | Well | Pipeline Segment Connection Below Ground | Flowline | 08-36-003-34W1 Battery OE | SATURN OIL & GAS INC. | Discontinued | Oil Well Effluent |  | Fibreglass | 0.635 | 0.635 | [8 empty] | 4960 |  |  |  |  | 11 | SYSGEN | N
PL-00021112 | 083600334W1OE | Y | 184 | SK PS 00173926 | 2023-10-10 | 132077 | 01-10-003-34W1 | 04-11-003-34W1 | Well | Pipeline Segment Connection Above Ground | Flowline | 08-36-003-34W1 Battery OE | SATURN OIL & GAS INC. | Discontinued | Oil Well Effluent |  | Fibreglass | 0.443 | 0.443 | [8 empty] | 4960 |  |  |  |  | 11 | SYSGEN | N
PL-00011337 | 210909-W | N | 3 | SK PS 00173629 | 2023-10-10 |  | 12-26-036-27W3 | 10-27-036-27W3 | Pipeline Segment Connection Above Ground | Well | Flowline | 12-26 to 10-26 | REVOLUTION OIL & GAS CORPORATION | Cancelled - Expired | Salt water | Produced Water | Composite | 0.86 | 0.86 | 101 | 12 | 1 | FPLP | 601 |  | 10340 | 7720 | 7720 | 0 | 1.5 | Uncoated | Uncoated | 0 | SHAPEFILE | N
PL-00021099 | 161300432W1OE | Y | 51 | SK PS 00173687 | 2023-10-10 | 111193 | 02-25-004-32W1 | 04-25-004-32W1 | Well | Oil Satellite | Flowline | 16-13-004-32W1 Battery OE | SATURN OIL & GAS INC. | Discontinued | Oil Well Effluent |  | Fibreglass | 0.976 | 0.976 | 60 | 3.2 | [6 empty] | 4960 |  |  |  |  | 16 | SYSGEN | N
PL-00021112 | 083600334W1OE | Y | 78 | SK PS 00173820 | 2023-10-10 | 240893 | 04-34-003-34W1 | 14-27-003-34W1 | Oil Satellite | Multi Well Battery | Flowline | 08-36-003-34W1 Battery OE | SATURN OIL & GAS INC. | Operating | Oil Well Effluent |  | Fibreglass | 0.505 | 0.505 | [8 empty] | 4960 |  |  |  |  | 11 | SYSGEN | N
PL-00021112 | 083600334W1OE | Y | 70 | SK PS 00173812 | 2023-10-10 | 111259 | 01-33-003-34W1 | 04-34-003-34W1 | Well | Oil Satellite | Flowline | 08-36-003-34W1 Battery OE | SATURN OIL & GAS INC. | Discontinued | Oil Well Effluent |  | Fibreglass | 0.26 | 0.26 | [8 empty] | 4960 |  |  |  |  | 11 | SYSGEN | N
PL-00021112 | 083600334W1OE | Y | 12 | SK PS 00173754 | 2023-10-10 | 117173 | 08-36-003-34W1 | 08-36-003-34W1 | Well | Multi Well Battery | Flowline | 08-36-003-34W1 Battery OE | SATURN OIL & GAS INC. | Operating | Oil Well Effluent |  | Fibreglass | 0.098 | 0.098 | [8 empty] | 4960 |  |  |  |  | 11 | SYSGEN | N
PL-00021099 | 161300432W1OE | Y | 4 | SK PS 00173640 | 2023-10-10 | 130283 | 04-12-004-32W1 | 04-12-004-32W1 | Well | Oil Satellite | Flowline | 16-13-004-32W1 Battery OE | SATURN OIL & GAS INC. | Operating | Oil Well Effluent |  | Fibreglass | 0.142 | 0.142 | 80 | [7 empty] | 4960 |  |  |  |  | 16 | SYSGEN | N
PL-00021112 | 083600334W1OE | Y | 27 | SK PS 00173769 | 2023-10-10 | 122526 | 08-02-004-34W1 | 01-02-004-34W1 | Pipeline Segment Connection Below Ground | Oil Satellite | Flowline | 08-36-003-34W1 Battery OE | SATURN OIL & GAS INC. | Operating | Oil Well Effluent |  | Fibreglass | 0.309 | 0.309 | [8 empty] | 4960 |  |  |  |  | 11 | SYSGEN | N
PL-00021112 | 083600334W1OE | Y | 53 | SK PS 00173795 | 2023-10-10 | 121556 | 14-25-003-34W1 | 14-25-003-34W1 | Well | Oil Satellite | Flowline | 08-36-003-34W1 Battery OE | SATURN OIL & GAS INC. | Operating | Oil Well Effluent |  | Fibreglass | 0.186 | 0.186 | [8 empty] | 4960 |  |  |  |  | 11 | SYSGEN | N
PL-00021112 | 083600334W1OE | Y | 101 | SK PS 00173843 | 2023-10-10 | 183512 | 01-28-003-34W1 | 03-27-003-34W1 | Well | Oil Satellite | Flowline | 08-36-003-34W1 Battery OE | SATURN OIL & GAS INC. | Operating | Oil Well Effluent |  | Fibreglass | 0.607 | 0.607 | [8 empty] | 4960 |  |  |  |  | 11 | SYSGEN | N
PL-00021112 | 083600334W1OE | Y | 8 | SK PS 00173750 | 2023-10-10 | 136825 | 05-31-003-33W1 | 05-31-003-33W1 | Well | Pipeline Segment Connection Above Ground | Flowline | 08-36-003-34W1 Battery OE | SATURN OIL & GAS INC. | Operating | Oil Well Effluent |  | Fibreglass | 0.134 | 0.134 | [8 empty] | 4960 |  |  |  |  | 11 | SYSGEN | N
PL-00021099 | 161300432W1OE | Y | 63 | SK PS 00173699 | 2023-10-10 | 104404 | 10-12-004-32W1 | 15-12-004-32W1 | Well | Pipeline Segment Connection Below Ground | Flowline | 16-13-004-32W1 Battery OE | SATURN OIL & GAS INC. | Operating | Oil Well Effluent |  | Fibreglass | 0.404 | 0.404 | 53.6 | [7 empty] | 4960 |  |  |  |  | 16 | SYSGEN | N
PL-00021137 | 16-17-008-19W3 MWB OE FLOWLINE - RETRO C | Y | 4 | SK PS 00174011 | 2023-10-10 | 69506 | 14-20-008-19W3 | 15-20-008-19W3 | Well | Pipeline Segment Connection Below Ground | Flowline | 16-17-008-19W3 MWB OE FLOWLINE - RETRO C | WHITECAP RESOURCES INC. | Operating | Oil Well Effluent |  | Composite | 0.49 | 0.49 | 101 | 12 | 1 | FPLP |  |  |  |  | 4960 |  |  |  |  | 10 | SHAPEFILE | N
PL-00021099 | 161300432W1OE | Y | 23 | SK PS 00173659 | 2023-10-10 | 247556 | 03-24-004-32W1 | 16-13-004-32W1 | Well | Multi Well Battery | Flowline | 16-13-004-32W1 Battery OE | SATURN OIL & GAS INC. | Operating | Oil Well Effluent |  | Fibreglass | 0.633 | 0.633 | 88.9 | 3.2 | [6 empty] | 4960 |  |  |  |  | 16 | SYSGEN | N
PL-00021112 | 083600334W1OE | Y | 167 | SK PS 00173909 | 2023-10-10 | 183513 | 05-14-003-34W1 | 05-14-003-34W1 | Blind End | Oil Satellite | Flowline | 08-36-003-34W1 Battery OE | SATURN OIL & GAS INC. | Discontinued | Oil Well Effluent |  | Steel | 0.36 | 0.36 | [8 empty] | 4960 |  |  |  |  | 11 | SYSGEN | N
PL-00021124 | 05-11-004-20W3 MWB SW FLOWLINE - RETRO B | Y | 2 | SK PS 00173978 | 2023-10-10 | 63952 | 15-11-004-20W3 | 11-11-004-20W3 | Injection/Disposal Facility | Pipeline Segment Connection Below Ground | Flowline | 05-11-004-20W3 MWB SW FLOWLINE - RETRO B | DURHAM CREEK ENERGY LTD. | Operating | Salt water |  | Steel | 0.709 | 0.71 | 114.3 | 4 | 1 | Z245.1 | 3592 |  |  |  | 13760 |  | 1.5 | High Density Polyethylene (HDPE) | Extruded Poly | 0 | SHAPEFILE | N
PL-00021137 | 16-17-008-19W3 MWB OE FLOWLINE - RETRO C | Y | 1 | SK PS 00174008 | 2023-10-10 | 64402 | 03-23-008-19W3 | 02-22-008-19W3 | Oil Satellite | Pipeline Segment Connection Above Ground | Flowline | 16-17-008-19W3 MWB OE FLOWLINE - RETRO C | WHITECAP RESOURCES INC. | Operating | Oil Well Effluent |  | Fibreglass | 1.63 | 1.63 | 159.3 | 4.3 | 1 | CEN | 1000 |  |  |  | 4960 |  | 1.5 | Uncoated | Uncoated | 10 | SHAPEFILE | Y | Small Permanent Watercourse
PL-00021112 | 083600334W1OE | Y | 26 | SK PS 00173768 | 2023-10-10 | 122490 | 09-35-003-34W1 | 08-35-003-34W1 | Well | Multi Well Battery | Flowline | 08-36-003-34W1 Battery OE | SATURN OIL & GAS INC. | Operating | Oil Well Effluent |  | Fibreglass | 0.191 | 0.191 | [8 empty] | 4960 |  |  |  |  | 11 | SYSGEN | N
PL-00021112 | 083600334W1OE | Y | 61 | SK PS 00173803 | 2023-10-10 | 240896 | 13-34-003-34W1 | 04-34-003-34W1 | Well | Oil Satellite | Flowline | 08-36-003-34W1 Battery OE | SATURN OIL & GAS INC. | Discontinued | Oil Well Effluent |  | Fibreglass | 1.186 | 1.186 | [8 empty] | 4960 |  |  |  |  | 11 | SYSGEN | N
PL-00021112 | 083600334W1OE | Y | 114 | SK PS 00173856 | 2023-10-10 | 102980 | 09-22-003-34W1 | 10-22-003-34W1 | Well | Oil Satellite | Flowline | 08-36-003-34W1 Battery OE | SATURN OIL & GAS INC. | Operating | Oil Well Effluent |  | Fibreglass | 0.432 | 0.432 | [8 empty] | 4960 |  |  |  |  | 11 | SYSGEN | N
PL-00021102 | 121200534W1SW | Y | 1 | SK PS 00173705 | 2023-10-10 | 116035 | 12-12-005-34W1 | 08-13-005-34W1 | Multi Well Battery | Multi Well Battery | Flowline | 12-12-005-34W1 Battery SW | SATURN OIL & GAS INC. | Operating | Salt water |  | Fibreglass | 1.626 | 1.626 | [8 empty] | 9960 |  |  |  |  | 19 | SYSGEN | N
PL-00021099 | 161300432W1OE | Y | 26 | SK PS 00173662 | 2023-10-10 | 130260 | 12-13-004-32W1 | 16-13-004-32W1 | Well | Multi Well Battery | Flowline | 16-13-004-32W1 Battery OE | SATURN OIL & GAS INC. | Operating | Oil Well Effluent |  | Fibreglass | 1.065 | 1.065 | 80 | [7 empty] | 4960 |  |  |  |  | 16 | SYSGEN | N
PL-00021112 | 083600334W1OE | Y | 40 | SK PS 00173782 | 2023-10-10 | 121527 | 08-27-003-34W1 | 08-35-003-34W1 | Oil Satellite | Multi Well Battery | Flowline | 08-36-003-34W1 Battery OE | SATURN OIL & GAS INC. | Operating | Oil Well Effluent |  | Fibreglass | 2.376 | 2.376 | [8 empty] | 4960 |  |  |  |  | 11 | SYSGEN | N
PL-00021142 | 16-21-016-26W3 TP MWB NG FLOWLINE - RETRO B | Y | 1 | SK PS 00174018 | 2023-10-10 | 70058 | 06-05-016-26W3 | 08-05-016-26W3 | Well | Pipeline Segment Connection Below Ground | Flowline | 16-21-016-26W3 TP MWB NG FLOWLINE - RETRO B | SATURN OIL & GAS INC. | Operating | Natural Gas |  | Steel | 0.672 | 0.67 | 114.3 | 3.2 | 1 | Z245.1 |  |  |  |  | 1750 |  |  | Uncoated |  | 0 | SHAPEFILE | N
PL-00021112 | 083600334W1OE | Y | 106 | SK PS 00173848 | 2023-10-10 | 183510 | 14-22-003-34W1 | 15-22-003-34W1 | Oil Satellite | Oil Satellite | Flowline | 08-36-003-34W1 Battery OE | SATURN OIL & GAS INC. | Operating | Oil Well Effluent |  | Fibreglass | 0.327 | 0.327 | [8 empty] | 4960 |  |  |  |  | 11 | SYSGEN | N
PL-00021099 | 161300432W1OE | Y | 40 | SK PS 00173676 | 2023-10-10 | 188677 | 13-14-004-32W1 | 12-14-004-32W1 | Well | Oil Satellite | Flowline | 16-13-004-32W1 Battery OE | SATURN OIL & GAS INC. | Discontinued | Oil Well Effluent |  | Fibreglass | 0.367 | 0.367 | 80 | [7 empty] | 4960 |  |  |  |  | 16 | SYSGEN | N
PL-00021112 | 083600334W1OE | Y | 157 | SK PS 00173899 | 2023-10-10 | 121550 | 02-22-003-34W1 | 02-22-003-34W1 | Well | Oil Satellite | Flowline | 08-36-003-34W1 Battery OE | SATURN OIL & GAS INC. | Operating | Oil Well Effluent |  | Fibreglass | 0.242 | 0.242 | [8 empty] | 4960 |  |  |  |  | 11 | SYSGEN | N
PL-00021112 | 083600334W1OE | Y | 32 | SK PS 00173774 | 2023-10-10 | 123235 | 03-01-004-34W1 | 03-01-004-34W1 | Pipeline Segment Connection Below Ground | Pipeline Segment Connection Below Ground | Flowline | 08-36-003-34W1 Battery OE | SATURN OIL & GAS INC. | Operating | Oil Well Effluent |  | Fibreglass | 0.28 | 0.28 | [8 empty] | 4960 |  |  |  |  | 11 | SYSGEN | N
PL-00021112 | 083600334W1OE | Y | 155 | SK PS 00173897 | 2023-10-10 | 114269 | 04-22-003-34W1 | 15-15-003-34W1 | Oil Satellite | Oil Satellite | Flowline | 08-36-003-34W1 Battery OE | SATURN OIL & GAS INC. | Operating | Oil Well Effluent |  | Fibreglass | 0.89 | 0.89 | [8 empty] | 4960 |  |  |  |  | 11 | SYSGEN | N
PL-00021119 | 03-21-005-20W3 MWB OE FLOWLINE - RETRO B | Y | 3 | SK PS 00173966 | 2023-10-10 | 61876 | 16-29-005-20W3 | 13-21-005-20W3 | Oil Satellite | Pipeline Segment Connection Below Ground | Flowline | 03-21-005-20W3 MWB OE FLOWLINE - RETRO B | DURHAM CREEK ENERGY LTD. | Operating | Oil Well Effluent |  | Composite | 1.855 | 1.85 | 130 | 15.5 | 1 | FPLP | 601 |  |  |  | 4960 |  | 1.5 | Uncoated | Uncoated | 10 | SHAPEFILE | N
PL-00021112 | 083600334W1OE | Y | 100 | SK PS 00173842 | 2023-10-10 | 121518 | 04-27-003-34W1 | 03-27-003-34W1 | Well | Oil Satellite | Flowline | 08-36-003-34W1 Battery OE | SATURN OIL & GAS INC. | Discontinued | Oil Well Effluent |  | Fibreglass | 0.381 | 0.381 | [8 empty] | 4960 |  |  |  |  | 11 | SYSGEN | N
PL-00021112 | 083600334W1OE | Y | 191 | SK PS 00173933 | 2023-10-10 | 121484 | 15-22-003-34W1 | 15-22-003-34W1 | Well | Oil Satellite | Flowline | 08-36-003-34W1 Battery OE | SATURN OIL & GAS INC. | Discontinued | Oil Well Effluent |  | Fibreglass | 0.268 | 0.268 | [8 empty] | 4960 |  |  |  |  | 11 | SYSGEN | N
PL-00021099 | 161300432W1OE | Y | 39 | SK PS 00173675 | 2023-10-10 | 188678 | 04-23-004-32W1 | 12-14-004-32W1 | Well | Oil Satellite | Flowline | 16-13-004-32W1 Battery OE | SATURN OIL & GAS INC. | Operating | Oil Well Effluent |  | Fibreglass | 0.615 | 0.615 | 80 | [7 empty] | 4960 |  |  |  |  | 16 | SYSGEN | N
PL-00021112 | 083600334W1OE | Y | 34 | SK PS 00173776 | 2023-10-10 | 121475 | 02-01-004-34W1 | 03-01-004-34W1 | Well | Pipeline Segment Connection Below Ground | Flowline | 08-36-003-34W1 Battery OE | SATURN OIL & GAS INC. | Operating | Oil Well Effluent |  | Fibreglass | 0.095 | 0.095 | [8 empty] | 4960 |  |  |  |  | 11 | SYSGEN | N
PL-00021112 | 083600334W1OE | Y | 198 | SK PS 00173940 | 2023-10-10 | 188687 | 01-36-003-01W2 | 14-27-003-34W1 | Pipeline Segment Connection Above Ground | Multi Well Battery | Flowline | 08-36-003-34W1 Battery OE | SATURN OIL & GAS INC. | Operating | Oil Well Effluent |  | Steel | 0.958 | 0.958 | [8 empty] | 700 |  |  |  |  | 11 | SYSGEN | N
PL-00021100 | 160800833W1SW | Y | 1 | SK PS 00173701 | 2023-10-10 | 196917 | 16-08-008-33W1 | 14-08-008-33W1 | Multi Well Battery | Well | Flowline | 16-08-008-33W1 Battery SW | SATURN OIL & GAS INC. | Operating | Salt water |  | Fibreglass | 0.726 | 0.726 | 80 | [7 empty] | 9960 |  |  |  |  | 46 | SYSGEN | N
PL-00021112 | 083600334W1OE | Y | 3 | SK PS 00173745 | 2023-10-10 | 121534 | 12-22-003-34W1 | 12-22-003-34W1 | Well | Oil Satellite | Flowline | 08-36-003-34W1 Battery OE | SATURN OIL & GAS INC. | Operating | Oil Well Effluent |  | Fibreglass | 0.071 | 0.071 | [8 empty] | 4960 |  |  |  |  | 11 | SYSGEN | N
PL-00021133 | 15-15-016-17W3 MWB NG FLOWLINE - RETRO B | Y | 1 | SK PS 00174001 | 2023-10-10 | 58063 | 11-02-016-17W3 | 06-02-016-17W3 | Blind End | Blind End | Flowline | 15-15-016-17W3 MWB NG FLOWLINE - RETRO B | SATURN OIL & GAS INC. | Discontinued | Natural Gas |  | Steel | 0.423 | 0.42 | 114 | 3.2 | 1 | [5 empty] | 0 |  |  | Uncoated | Extruded Poly | 10 | SHAPEFILE | N
PL-00021112 | 083600334W1OE | Y | 116 | SK PS 00173858 | 2023-10-10 | 122326 | 08-22-003-34W1 | 10-22-003-34W1 | Well | Oil Satellite | Flowline | 08-36-003-34W1 Battery OE | SATURN OIL & GAS INC. | Operating | Oil Well Effluent |  | Fibreglass | 0.503 | 0.503 | [8 empty] | 4960 |  |  |  |  | 11 | SYSGEN | N
PL-00021114 | 07-26-005-02W2 Water | Y | 1 | SK PS 00173952 | 2023-10-10 | 01-26-005-02W2 | 07-26-005-02W2 | 01-26-005-02W2 | Multi Well Battery | Injection/Disposal Facility | Flowline |  | WOODLAND DEVELOPMENT CORP. | Discontinued | Salt water | Produced Water | Fibreglass | 0.452 | 0.452 | [14 empty] | SYSGEN | N
PL-00021103 | 121200534W1OE | Y | 2 | SK PS 00173707 | 2023-10-10 | 117136 | 01-11-005-34W1 | 16-02-005-34W1 | Blind End | Blind End | Flowline | 12-12-005-34W1 Battery SW | SATURN OIL & GAS INC. | Abandoned | Oil Well Effluent |  | Steel | 0.235 | 0.235 | [8 empty] | 0 |  |  |  |  | 19 | SYSGEN | N
PL-00021111 | 083600334W1SW | Y | 2 | SK PS 00173730 | 2023-10-10 | 136831 | 09-36-003-34W1 | 08-36-003-34W1 | Multi Well Battery | Well | Flowline | 08-36-003-34W1 Battery SW | SATURN OIL & GAS INC. | Operating | Salt water |  | Fibreglass | 0.138 | 0.138 | [8 empty] | 15500 |  |  |  |  | 11 | SYSGEN | N
PL-00021099 | 161300432W1OE | Y | 56 | SK PS 00173692 | 2023-10-10 | 111189 | 12-25-004-32W1 | 04-25-004-32W1 | Well | Oil Satellite | Flowline | 16-13-004-32W1 Battery OE | SATURN OIL & GAS INC. | Discontinued | Oil Well Effluent |  | Fibreglass | 0.806 | 0.806 | 80 | [7 empty] | 4960 |  |  |  |  | 16 | SYSGEN | N
PL-00021101 | 160800833W1OE | Y | 1 | SK PS 00173702 | 2023-10-10 | 196916 | 01-17-008-33W1 | 16-08-008-33W1 | Well | Multi Well Battery | Flowline | 16-08-008-33W1 Battery OE | SATURN OIL & GAS INC. | Operating | Oil Well Effluent |  | Fibreglass | 0.531 | 0.531 | 80 | [7 empty] | 4960 |  |  |  |  | 46 | SYSGEN | N
PL-00021118 | 03-21-005-20W3 MWB NG FLOWLINE - RETRO B | Y | 1 | SK PS 00173958 | 2023-10-10 | 54046 | 16-29-005-20W3 | 13-21-005-20W3 | Oil Satellite | Pipeline Segment Connection Below Ground | Flowline | 03-21-005-20W3 MWB NG FLOWLINE - RETRO B | DURHAM CREEK ENERGY LTD. | Operating | Natural Gas |  | Polyethylene | 2.196 | 2.2 | 114.3 | 12.7 | 1 | 4710 | 9 |  |  |  | 863 |  | 1.5 | Uncoated | Uncoated | 10 | SHAPEFILE | N
PL-00021112 | 083600334W1OE | Y | 180 | SK PS 00173922 | 2023-10-10 | 109926-20 | 06-11-003-34W1 | 04-11-003-34W1 | Blind End | Blind End | Flowline | 08-36-003-34W1 Battery OE | SATURN OIL & GAS INC. | Discontinued | Oil Well Effluent |  | Steel | 0.52 | 0.52 | [8 empty] | 0 |  |  |  |  | 11 | SYSGEN | N
PL-00021099 | 161300432W1OE | Y | 46 | SK PS 00173682 | 2023-10-10 | 111198 | 11-24-004-32W1 | 15-24-004-32W1 | Well | Pipeline Segment Connection Above Ground | Flowline | 16-13-004-32W1 Battery OE | SATURN OIL & GAS INC. | Discontinued | Oil Well Effluent |  | Fibreglass | 0.356 | 0.356 | 80 | [7 empty] | 4960 |  |  |  |  | 16 | SYSGEN | N
PL-00021117 | 03-03-006-26W3 GCF NG FLOWLINE - RETRO B | Y | 1 | SK PS 00173955 | 2023-10-10 | 62519 | 16-34-005-26W3 | 01-03-006-26W3 | Blind End | Blind End | Flowline | 03-03-006-26W3 GCF NG FLOWLINE - RETRO B | WHITECAP RESOURCES INC. | Discontinued | Natural Gas |  | Steel | 0.224 | 0.22 | 219.1 |  | 1 | [5 empty] | 0 |  |  | Uncoated |  | 10 | SHAPEFILE | N
PL-00021112 | 083600334W1OE | Y | 45 | SK PS 00173787 | 2023-10-10 | 135390 | 14-25-003-34W1 | 08-35-003-34W1 | Oil Satellite | Multi Well Battery | Flowline | 08-36-003-34W1 Battery OE | SATURN OIL & GAS INC. | Operating | Oil Well Effluent |  | Fibreglass | 1.156 | 1.156 | [8 empty] | 4960 |  |  |  |  | 11 | SYSGEN | N
PL-00021103 | 121200534W1OE | Y | 11 | SK PS 00173716 | 2023-10-10 | 101045 | 12-12-005-34W1 | 12-12-005-34W1 | Well | Multi Well Battery | Flowline | 12-12-005-34W1 Battery SW | SATURN OIL & GAS INC. | Operating | Oil Well Effluent |  | Fibreglass | 0.236 | 0.236 | [8 empty] | 4960 |  |  |  |  | 19 | SYSGEN | N
PL-00021099 | 161300432W1OE | Y | 50 | SK PS 00173686 | 2023-10-10 | 152075 | 16-23-004-32W1 | 04-25-004-32W1 | Pipeline Segment Connection Below Ground | Oil Satellite | Flowline | 16-13-004-32W1 Battery OE | SATURN OIL & GAS INC. | Discontinued | Oil Well Effluent |  | Fibreglass | 0.367 | 0.367 | 53.6 | [7 empty] | 4960 |  |  |  |  | 16 | SYSGEN | N
PL-00021112 | 083600334W1OE | Y | 44 | SK PS 00173786 | 2023-10-10 | 135723 | 12-36-003-34W1 | 08-35-003-34W1 | Well | Multi Well Battery | Flowline | 08-36-003-34W1 Battery OE | SATURN OIL & GAS INC. | Operating | Oil Well Effluent |  | Fibreglass | 0.285 | 0.285 | [8 empty] | 4960 |  |  |  |  | 11 | SYSGEN | N
PL-00021135 | 16-02-005-20W3 MWB NG FLOWLINE - RETRO B | Y | 1 | SK PS 00174004 | 2023-10-10 | 62184 | 04-09-005-20W3 | 16-02-005-20W3 | Oil Satellite | Pipeline Segment Connection Below Ground | Flowline | 16-02-005-20W3 MWB NG FLOWLINE - RETRO B | DURHAM CREEK ENERGY LTD. | Operating | Natural Gas |  | Polyethylene | 5.223 | 5.22 | 88.9 | 9.9 | 1 | 4710 | 9 |  |  |  | 863 |  | 1.5 | Uncoated | Uncoated | 10 | SHAPEFILE | N
PL-00021098 | 161300432W1SW | Y | 4 | SK PS 00173633 | 2023-10-10 | 130350 | 16-13-004-32W1 | 14-14-004-32W1 | Multi Well Battery | Pipeline Segment Connection Above Ground | Flowline | 16-13-004-32W1 Battery SW | SATURN OIL & GAS INC. | Operating | Salt water |  | Fibreglass | 2.428 | 2.428 | 80 | [7 empty] | 4960 |  |  |  |  | 16 | SYSGEN | N
PL-00021112 | 083600334W1OE | Y | 52 | SK PS 00173794 | 2023-10-10 | 121477 | 12-25-003-34W1 | 14-25-003-34W1 | Well | Oil Satellite | Flowline | 08-36-003-34W1 Battery OE | SATURN OIL & GAS INC. | Operating | Oil Well Effluent |  | Fibreglass | 0.711 | 0.711 | [8 empty] | 4960 |  |  |  |  | 11 | SYSGEN | N
PL-00021105 | 07-26-005-02W2 Water | Y | 1 | SK PS 00173718 | 2023-10-10 | 02-26-005-02W2 | 07-26-005-02W2 | 02-26-005-02W2 | Multi Well Battery | Injection/Disposal Facility | Flowline |  | WILLBROW RESOURCES INC. | Cancelled - Duplicate Licences | Salt water | Produced Water | Fibreglass | 0.266 | 0.266 | [14 empty] | SYSGEN | N
PL-00021112 | 083600334W1OE | Y | 88 | SK PS 00173830 | 2023-10-10 | 172375 | 16-27-003-34W1 | 14-27-003-34W1 | Well | Pipeline Segment Connection Below Ground | Flowline | 08-36-003-34W1 Battery OE | SATURN OIL & GAS INC. | Operating | Oil Well Effluent |  | Fibreglass | 0.914 | 0.914 | [8 empty] | 5355 |  |  |  |  | 11 | SYSGEN | N
PL-00021112 | 083600334W1OE | Y | 94 | SK PS 00173836 | 2023-10-10 | 114619 | 01-27-003-34W1 | 08-27-003-34W1 | Well | Oil Satellite | Flowline | 08-36-003-34W1 Battery OE | SATURN OIL & GAS INC. | Operating | Oil Well Effluent |  | Fibreglass | 0.33 | 0.33 | [8 empty] | 4960 |  |  |  |  | 11 | SYSGEN | N
PL-00021099 | 161300432W1OE | Y | 1 | SK PS 00173637 | 2023-10-10 | 130256 | 05-25-004-32W1 | 04-25-004-32W1 | Well | Oil Satellite | Flowline | 16-13-004-32W1 Battery OE | SATURN OIL & GAS INC. | Discontinued | Oil Well Effluent |  | Fibreglass | 0.552 | 0.552 | 60.3 | 3.2 | [6 empty] | 4960 |  |  |  |  | 16 | SYSGEN | N
PL-00021112 | 083600334W1OE | Y | 113 | SK PS 00173855 | 2023-10-10 | 182539 | 15-23-003-34W1 | 10-22-003-34W1 | Well | Oil Satellite | Flowline | 08-36-003-34W1 Battery OE | SATURN OIL & GAS INC. | Operating | Oil Well Effluent |  | Fibreglass | 1.546 | 1.546 | [8 empty] | 4960 |  |  |  |  | 11 | SYSGEN | N
PL-00021112 | 083600334W1OE | Y | 115 | SK PS 00173857 | 2023-10-10 | 122327 | 08-22-003-34W1 | 10-22-003-34W1 | Well | Oil Satellite | Flowline | 08-36-003-34W1 Battery OE | SATURN OIL & GAS INC. | Operating | Oil Well Effluent |  | Fibreglass | 0.368 | 0.368 | [8 empty] | 4960 |  |  |  |  | 11 | SYSGEN | N
PL-00021139 | 16-29-005-20W3 MWB OE FLOWLINE - RETRO B | Y | 3 | SK PS 00174015 | 2023-10-10 | 66015 | 14-19-005-20W3 | 16-29-005-20W3 | Oil Satellite | Oil Satellite | Flowline | 16-29-005-20W3 MWB OE FLOWLINE - RETRO B | DURHAM CREEK ENERGY LTD. | Operating | Oil Well Effluent |  | Fibreglass | 3.607 | 3.61 | 81.8 | 3 | 1 | CEN | 1000 |  |  |  | 4960 |  | 1.5 | Uncoated | Uncoated | 10 | SHAPEFILE | N
PL-00021112 | 083600334W1OE | Y | 29 | SK PS 00173771 | 2023-10-10 | 135796 | 12-01-004-34W1 | 01-02-004-34W1 | Pipeline Segment Connection Above Ground | Pipeline Segment Connection Below Ground | Flowline | 08-36-003-34W1 Battery OE | SATURN OIL & GAS INC. | Operating | Oil Well Effluent |  | Fibreglass | 0.509 | 0.509 | [8 empty] | 4960 |  |  |  |  | 11 | SYSGEN | N
PL-00021129 | 08-03-006-26W3 MWB NG FLOWLINE - RETRO B | Y | 5 | SK PS 00173995 | 2023-10-10 | 61736 | 16-03-006-26W3 | 08-03-006-26W3 | Blind End | Blind End | Flowline | 08-03-006-26W3 MWB NG FLOWLINE - RETRO B | WHITECAP RESOURCES INC. | Abandoned | Natural Gas |  | Steel | 0.805 | 0.8 | 114 |  | 1 | [5 empty] | 0 |  |  | Uncoated |  | 10 | SHAPEFILE | N
PL-00021112 | 083600334W1OE | Y | 63 | SK PS 00173805 | 2023-10-10 | 157254 | 12-34-003-34W1 | 04-34-003-34W1 | Well | Oil Satellite | Flowline | 08-36-003-34W1 Battery OE | SATURN OIL & GAS INC. | Discontinued | Oil Well Effluent |  | Steel | 0.682 | 0.682 | [8 empty] | 4960 |  |  |  |  | 11 | SYSGEN | N
PL-00009011 |  | N | 18 | SK PS 00173628 | 2023-10-10 |  | 04-27-004-06W2 | 12-27-004-06W2 | Pipeline Segment Connection Above Ground | Pipeline Segment Connection Above Ground | Flowline | Steelman OE Lines | SURGE ENERGY INC. | Operating | Oil Well Effluent |  | Fibreglass | 0.732 | 0.732 | 81.2 | 2.5 | 1 | STAR | 1000 |  | 4968 | 4968 | 3960 | 12.42 | 1.5 | Uncoated | Uncoated | 2.5 | SHAPEFILE | N
PL-00021101 | 160800833W1OE | Y | 3 | SK PS 00173704 | 2023-10-10 | 127110-75 | 16-08-008-33W1 | 16-08-008-33W1 | Well | Multi Well Battery | Flowline | 16-08-008-33W1 Battery OE | SATURN OIL & GAS INC. | Operating | Oil Well Effluent |  | Fibreglass | 0.2 | 0.2 | 80 | [7 empty] | 4960 |  |  |  |  | 46 | SYSGEN | N
PL-00021115 | 152355 | Y | 1 | SK PS 00173953 | 2023-10-10 | 152355-1 | 10-16-031-21W3 | 07-16-031-21W3 | Oil Satellite | Pipeline Segment Connection Below Ground | Flowline |  | WHITECAP RESOURCES INC. | Operating | Oil Well Effluent |  |  | 0.258 | 0.258 | [8 empty] | 4960 | [5 empty] | SHAPEFILE | N
PL-00021112 | 083600334W1OE | Y | 174 | SK PS 00173916 | 2023-10-10 | 116343 | 16-10-003-34W1 | 01-15-003-34W1 | Well | Pipeline Segment Connection Above Ground | Flowline | 08-36-003-34W1 Battery OE | SATURN OIL & GAS INC. | Operating | Oil Well Effluent |  | Fibreglass | 0.304 | 0.304 | [8 empty] | 4960 |  |  |  |  | 11 | SYSGEN | N
PL-00021136 | 16-17-008-19W3 MWB NG FLOWLINE - RETRO B | Y | 1 | SK PS 00174005 | 2023-10-10 | 54803 | 03-23-008-19W3 | 02-22-008-19W3 | Oil Satellite | Oil Satellite | Flowline | 16-17-008-19W3 MWB NG FLOWLINE - RETRO B | WHITECAP RESOURCES INC. | Operating | Natural Gas |  | Polyethylene | 1.333 | 1.33 | 114.3 | 12.7 | 1 | 4710 | 9 |  |  |  | 863 |  | 1.5 | Uncoated | Uncoated | 10 | SHAPEFILE | Y | Small Permanent Watercourse
PL-00021111 | 083600334W1SW | Y | 8 | SK PS 00173736 | 2023-10-10 | 157256 | 14-27-003-34W1 | 08-34-003-34W1 | Blind End | Blind End | Flowline | 08-36-003-34W1 Battery SW | SATURN OIL & GAS INC. | Abandoned | Salt water |  | Steel | 1.246 | 1.246 | [8 empty] | 0 |  |  |  |  | 11 | SYSGEN | N
PL-00021112 | 083600334W1OE | Y | 6 | SK PS 00173748 | 2023-10-10 | 122274 | 04-31-003-33W1 | 05-31-003-33W1 | Well | Pipeline Segment Connection Above Ground | Flowline | 08-36-003-34W1 Battery OE | SATURN OIL & GAS INC. | Operating | Oil Well Effluent |  | Fibreglass | 0.148 | 0.148 | [8 empty] | 4960 |  |  |  |  | 11 | SYSGEN | N
PL-00021132 | 15-11-004-20W3 MWB OE FLOWLINE - RETRO B | Y | 1 | SK PS 00174000 | 2023-10-10 | 64250 | 05-11-004-20W3 | 05-11-004-20W3 | Pipeline Segment Connection Above Ground | Pipeline Segment Connection Below Ground | Flowline | 15-11-004-20W3 MWB OE FLOWLINE - RETRO B | DURHAM CREEK ENERGY LTD. | Operating | Oil Well Effluent |  | Fibreglass | 0.196 | 0.2 | 109.2 | 4 | 1 | CEN | 1000 |  |  |  | 4960 |  | 1.5 | Uncoated | Uncoated | 10 | SHAPEFILE | N
PL-00021112 | 083600334W1OE | Y | 58 | SK PS 00173800 | 2023-10-10 | 141083 | 10-25-003-34W1 | 14-25-003-34W1 | Well | Oil Satellite | Flowline | 08-36-003-34W1 Battery OE | SATURN OIL & GAS INC. | Operating | Oil Well Effluent |  | Fibreglass | 0.449 | 0.449 | [8 empty] | 4960 |  |  |  |  | 11 | SYSGEN | N
PL-00021104 | 07-26-005-02W2 Oil | Y | 1 | SK PS 00173717 | 2023-10-10 | 01-26-005-02W2 | 01-26-005-02W2 | 07-26-005-02W2 | Well | Multi Well Battery | Flowline |  | WILLBROW RESOURCES INC. | Cancelled - Duplicate Licences | Oil Well Effluent |  | Fibreglass | 0.452 | 0.452 | [14 empty] | SYSGEN | N
PL-00021112 | 083600334W1OE | Y | 118 | SK PS 00173860 | 2023-10-10 | 122324 | 06-22-003-34W1 | 10-22-003-34W1 | Well | Oil Satellite | Flowline | 08-36-003-34W1 Battery OE | SATURN OIL & GAS INC. | Operating | Oil Well Effluent |  | Fibreglass | 0.381 | 0.381 | [8 empty] | 4960 |  |  |  |  | 11 | SYSGEN | N
PL-00021117 | 03-03-006-26W3 GCF NG FLOWLINE - RETRO B | Y | 2 | SK PS 00173956 | 2023-10-10 | 66734 | 08-04-006-26W3 | 01-04-006-26W3 | Blind End | Blind End | Flowline | 03-03-006-26W3 GCF NG FLOWLINE - RETRO B | WHITECAP RESOURCES INC. | Discontinued | Natural Gas |  | Steel | 0.324 | 0.32 | 168.3 |  | 1 | [5 empty] | 0 |  |  | Uncoated |  | 10 | SHAPEFILE | N
PL-00021118 | 03-21-005-20W3 MWB NG FLOWLINE - RETRO B | Y | 2 | SK PS 00173959 | 2023-10-10 | 56241 | 01-21-005-20W3 | 04-10-005-20W3 | Oil Satellite | Oil Satellite | Flowline | 03-21-005-20W3 MWB NG FLOWLINE - RETRO B | DURHAM CREEK ENERGY LTD. | Operating | Natural Gas |  | Polyethylene | 4.194 | 4.19 | 88.9 | 9.9 | 1 | 4710 | 9 |  |  |  | 863 |  | 1.5 | Uncoated | Uncoated | 10 | SHAPEFILE | N
PL-00021112 | 083600334W1OE | Y | 178 | SK PS 00173920 | 2023-10-10 | 199297 | 13-11-003-34W1 | 04-11-003-34W1 | Pipeline Segment Connection Above Ground | Blind End | Flowline | 08-36-003-34W1 Battery OE | SATURN OIL & GAS INC. | Discontinued | Oil Well Effluent |  | Steel | 1.15 | 1.15 | [8 empty] | 4960 |  |  |  |  | 11 | SYSGEN | N
PL-00021112 | 083600334W1OE | Y | 69 | SK PS 00173811 | 2023-10-10 | 172234 | 01-33-003-34W1 | 04-34-003-34W1 | Well | Oil Satellite | Flowline | 08-36-003-34W1 Battery OE | SATURN OIL & GAS INC. | Operating | Oil Well Effluent |  | Fibreglass | 0.27 | 0.27 | [8 empty] | 800 |  |  |  |  | 11 | SYSGEN | N
PL-00021112 | 083600334W1OE | Y | 72 | SK PS 00173814 | 2023-10-10 | 174662 | 16-28-003-34W1 | 16-28-003-34W1 | Well | Pipeline Segment Connection Above Ground | Flowline | 08-36-003-34W1 Battery OE | SATURN OIL & GAS INC. | Operating | Oil Well Effluent |  | Fibreglass | 0.072 | 0.072 | [8 empty] | 4960 |  |  |  |  | 11 | SYSGEN | N
PL-00021099 | 161300432W1OE | Y | 22 | SK PS 00173658 | 2023-10-10 | 241231 | 04-24-004-32W1 | 16-13-004-32W1 | Well | Multi Well Battery | Flowline | 16-13-004-32W1 Battery OE | SATURN OIL & GAS INC. | Operating | Oil Well Effluent |  | Fibreglass | 1.012 | 1.012 | 80 | [7 empty] | 4960 |  |  |  |  | 16 | SYSGEN | N
PL-00021112 | 083600334W1OE | Y | 193 | SK PS 00173935 | 2023-10-10 | 100862 | 01-27-003-34W1 | 03-27-003-34W1 | Blind End | Blind End | Flowline | 08-36-003-34W1 Battery OE | SATURN OIL & GAS INC. | Discontinued | Oil Well Effluent |  | Fibreglass | 0.722 | 0.722 | [8 empty] | 4960 |  |  |  |  | 11 | SYSGEN | N
PL-00021111 | 083600334W1SW | Y | 3 | SK PS 00173731 | 2023-10-10 | 117174 | 09-36-003-34W1 | 10-36-003-34W1 | Multi Well Battery | Well | Flowline | 08-36-003-34W1 Battery SW | SATURN OIL & GAS INC. | Operating | Salt water |  | Fibreglass | 0.585 | 0.585 | [8 empty] | 15500 |  |  |  |  | 11 | SYSGEN | N
PL-00021112 | 083600334W1OE | Y | 65 | SK PS 00173807 | 2023-10-10 | 157255 | 06-34-003-34W1 | 04-34-003-34W1 | Well | Oil Satellite | Flowline | 08-36-003-34W1 Battery OE | SATURN OIL & GAS INC. | Discontinued | Oil Well Effluent |  | Steel | 0.495 | 0.495 | [8 empty] | 4960 |  |  |  |  | 11 | SYSGEN | N
PL-00021112 | 083600334W1OE | Y | 2 | SK PS 00173744 | 2023-10-10 | 121525 | 07-22-003-34W1 | 07-22-003-34W1 | Pipeline Segment Connection Below Ground | Pipeline Segment Connection Above Ground | Flowline | 08-36-003-34W1 Battery OE | SATURN OIL & GAS INC. | Operating | Oil Well Effluent |  | Fibreglass | 0.117 | 0.117 | [8 empty] | 4960 |  |  |  |  | 11 | SYSGEN | N
PL-00021103 | 121200534W1OE | Y | 4 | SK PS 00173709 | 2023-10-10 | 154000 | 04-12-005-34W1 | 06-12-005-34W1 | Well | Pipeline Segment Connection Above Ground | Flowline | 12-12-005-34W1 Battery SW | SATURN OIL & GAS INC. | Operating | Oil Well Effluent |  | Steel | 0.564 | 0.564 | [8 empty] | 2000 |  |  |  |  | 19 | SYSGEN | N
PL-00021112 | 083600334W1OE | Y | 30 | SK PS 00173772 | 2023-10-10 | 129709 | 06-01-004-34W1 | 06-01-004-34W1 | Pipeline Segment Connection Above Ground | Pipeline Segment Connection Below Ground | Flowline | 08-36-003-34W1 Battery OE | SATURN OIL & GAS INC. | Operating | Oil Well Effluent |  | Fibreglass | 0.165 | 0.165 | [8 empty] | 5100 |  |  |  |  | 11 | SYSGEN | N
PL-00021099 | 161300432W1OE | Y | 53 | SK PS 00173689 | 2023-10-10 | 130272 | 10-25-004-32W1 | 06-25-004-32W1 | Well | Pipeline Segment Connection Below Ground | Flowline | 16-13-004-32W1 Battery OE | SATURN OIL & GAS INC. | Discontinued | Oil Well Effluent |  | Fibreglass | 0.384 | 0.384 | 53 | [7 empty] | 4960 |  |  |  |  | 16 | SYSGEN | N
PL-00021112 | 083600334W1OE | Y | 135 | SK PS 00173877 | 2023-10-10 | 121502 | 09-21-003-34W1 | 12-22-003-34W1 | Oil Satellite | Oil Satellite | Flowline | 08-36-003-34W1 Battery OE | SATURN OIL & GAS INC. | Operating | Oil Well Effluent |  | Fibreglass | 0.339 | 0.339 | [8 empty] | 4960 |  |  |  |  | 11 | SYSGEN | N
PL-00021112 | 083600334W1OE | Y | 195 | SK PS 00173937 | 2023-10-10 | 100969 | 02-27-003-34W1 | 03-27-003-34W1 | Blind End | Blind End | Flowline | 08-36-003-34W1 Battery OE | SATURN OIL & GAS INC. | Discontinued | Oil Well Effluent |  | Fibreglass | 0.309 | 0.309 | [8 empty] | 4960 |  |  |  |  | 11 | SYSGEN | N
PL-00021099 | 161300432W1OE | Y | 57 | SK PS 00173693 | 2023-10-10 | 241157 | 13-25-004-32W1 | 12-25-004-32W1 | Blind End | Blind End | Flowline | 16-13-004-32W1 Battery OE | SATURN OIL & GAS INC. | Discontinued | Oil Well Effluent |  | Steel | 0.46 | 0.46 | 80 | 3.2 | [6 empty] | 4960 |  |  |  |  | 16 | SYSGEN | N
PL-00021110 | 109626 | Y | 1 | SK PS 00173727 | 2023-10-10 | 109626-1 | 12-25-032-20W3 | 13-25-032-20W3 | Well | Oil Satellite | Flowline |  | WHITECAP RESOURCES INC. | Operating | Oil Well Effluent |  | Composite | 0.428 | 0.428 | 99 | 10 | 1 | FPLP | 301 |  |  | 4960 | 4960 |  | 1.5 | Uncoated |  |  | SHAPEFILE | N
PL-00021098 | 161300432W1SW | Y | 3 | SK PS 00173632 | 2023-10-10 | 120467 | 16-13-004-32W1 | 11-24-004-32W1 | Multi Well Battery | Well | Flowline | 16-13-004-32W1 Battery SW | SATURN OIL & GAS INC. | Operating | Salt water |  | Fibreglass | 1.395 | 1.395 | 80 | [7 empty] | 9960 |  |  |  |  | 16 | SYSGEN | N
PL-00021129 | 08-03-006-26W3 MWB NG FLOWLINE - RETRO B | Y | 6 | SK PS 00173996 | 2023-10-10 | 62744 | 08-10-006-26W3 | 01-03-006-26W3 | Blind End | Blind End | Flowline | 08-03-006-26W3 MWB NG FLOWLINE - RETRO B | WHITECAP RESOURCES INC. | Abandoned | Natural Gas |  | Steel | 2.33 | 2.33 | 219.1 |  | 1 | [5 empty] | 0 |  |  | Uncoated |  | 10 | SHAPEFILE | N
PL-00021112 | 083600334W1OE | Y | 197 | SK PS 00173939 | 2023-10-10 | 101081 | 13-22-003-34W1 | 03-27-003-34W1 | Blind End | Blind End | Flowline | 08-36-003-34W1 Battery OE | SATURN OIL & GAS INC. | Discontinued | Oil Well Effluent |  | Fibreglass | 0.392 | 0.392 | [8 empty] | 4960 |  |  |  |  | 11 | SYSGEN | N
PL-00021112 | 083600334W1OE | Y | 163 | SK PS 00173905 | 2023-10-10 | 177035 | 04-11-003-34W1 | 15-15-003-34W1 | Pipeline Segment Connection Above Ground | Oil Satellite | Flowline | 08-36-003-34W1 Battery OE | SATURN OIL & GAS INC. | Operating | Oil Well Effluent |  | Fibreglass | 2.856 | 2.856 | [8 empty] | 4960 |  |  |  |  | 11 | SYSGEN | N
PL-00021099 | 161300432W1OE | Y | 28 | SK PS 00173664 | 2023-10-10 | 247560 | 11-13-004-32W1 | 16-13-004-32W1 | Oil Satellite | Multi Well Battery | Flowline | 16-13-004-32W1 Battery OE | SATURN OIL & GAS INC. | Operating | Oil Well Effluent |  | Fibreglass | 0.675 | 0.675 | 80 | [7 empty] | 4960 |  |  |  |  | 16 | SYSGEN | N
PL-00021112 | 083600334W1OE | Y | 84 | SK PS 00173826 | 2023-10-10 | 121536 | 14-27-003-34W1 | 03-27-003-34W1 | Oil Satellite | Oil Satellite | Flowline | 08-36-003-34W1 Battery OE | SATURN OIL & GAS INC. | Operating | Oil Well Effluent |  | Fibreglass | 1.146 | 1.146 | [8 empty] | 4960 |  |  |  |  | 11 | SYSGEN | N
PL-00021111 | 083600334W1SW | Y | 13 | SK PS 00173741 | 2023-10-10 | 194384 | 09-15-003-34W1 | 12-14-003-34W1 | Pipeline Segment Connection Above Ground | Well | Flowline | 08-36-003-34W1 Battery SW | SATURN OIL & GAS INC. | Operating | Salt water |  | Fibreglass | 0.345 | 0.345 | [8 empty] | 4960 |  |  |  |  | 11 | SYSGEN | N
PL-00021129 | 08-03-006-26W3 MWB NG FLOWLINE - RETRO B | Y | 4 | SK PS 00173994 | 2023-10-10 | 61470 | 14-10-006-26W3 | 08-10-006-26W3 | Blind End | Blind End | Flowline | 08-03-006-26W3 MWB NG FLOWLINE - RETRO B | WHITECAP RESOURCES INC. | Abandoned | Natural Gas |  | Steel | 1.134 | 1.13 | 114 |  | 1 | [5 empty] | 0 |  |  | Uncoated |  | 10 | SHAPEFILE | N
PL-00021099 | 161300432W1OE | Y | 38 | SK PS 00173674 | 2023-10-10 | 241244 | 13-14-004-32W1 | 14-14-004-32W1 | Well | Pipeline Segment Connection Above Ground | Flowline | 16-13-004-32W1 Battery OE | SATURN OIL & GAS INC. | Operating | Oil Well Effluent |  | Fibreglass | 0.464 | 0.464 | 60.3 | 3.2 | [6 empty] | 4960 |  |  |  |  | 16 | SYSGEN | N
PL-00021099 | 161300432W1OE | Y | 15 | SK PS 00173651 | 2023-10-10 | 137555 | 01-13-004-32W1 | 16-13-004-32W1 | Oil Satellite | Multi Well Battery | Flowline | 16-13-004-32W1 Battery OE | SATURN OIL & GAS INC. | Operating | Oil Well Effluent |  | Fibreglass | 1.145 | 1.145 | 80 | [7 empty] | 4960 |  |  |  |  | 16 | SYSGEN | N
PL-00021120 | 04-16-009-19W3 MWB NG FLOWLINE - RETRO B | Y | 2 | SK PS 00173968 | 2023-10-10 | 64867 | 04-10-009-19W3 | 04-16-009-19W3 | Oil Satellite | Multi Well Battery | Flowline | 04-16-009-19W3 MWB NG FLOWLINE - RETRO B | WHITECAP RESOURCES INC. | Operating | Natural Gas |  | Polyethylene | 2.493 | 2.49 | 114.3 | 12.7 | 1 | 4710 | 9 |  |  |  | 863 |  | 1.5 | Uncoated | Uncoated | 10 | SHAPEFILE | N
PL-00021112 | 083600334W1OE | Y | 139 | SK PS 00173881 | 2023-10-10 | 121513 | 12-22-003-34W1 | 12-22-003-34W1 | Well | Oil Satellite | Flowline | 08-36-003-34W1 Battery OE | SATURN OIL & GAS INC. | Operating | Oil Well Effluent |  | Fibreglass | 0.138 | 0.138 | [8 empty] | 4960 |  |  |  |  | 11 | SYSGEN | N
PL-00021099 | 161300432W1OE | Y | 64 | SK PS 00173700 | 2023-10-10 | 104405 | 15-12-004-32W1 | 02-13-004-32W1 | Pipeline Segment Connection Below Ground | Pipeline Segment Connection Below Ground | Flowline | 16-13-004-32W1 Battery OE | SATURN OIL & GAS INC. | Operating | Oil Well Effluent |  | Fibreglass | 0.511 | 0.511 | 53.6 | [7 empty] | 4960 |  |  |  |  | 16 | SYSGEN | N
PL-00021112 | 083600334W1OE | Y | 22 | SK PS 00173764 | 2023-10-10 | 121516 | 08-35-003-34W1 | 09-35-003-34W1 | Multi Well Battery | Oil Satellite | Flowline | 08-36-003-34W1 Battery OE | SATURN OIL & GAS INC. | Operating | Oil Well Effluent |  | Fibreglass | 0.368 | 0.368 | [8 empty] | 4960 |  |  |  |  | 11 | SYSGEN | N
PL-00021108 | 610001 | Y | 1 | SK PS 00173725 | 2023-10-10 | 610001-035 | 05-05-050-22W3 | 05-05-050-22W3 | Blind End | Blind End | Flowline | GULLY LAKE | CENOVUS ENERGY INC. | Abandoned | Fuel Gas |  |  | 0.093 | 0.093 | 60.3 | [7 empty] | 0 | [5 empty] | SHAPEFILE | N
PL-00021112 | 083600334W1OE | Y | 192 | SK PS 00173934 | 2023-10-10 | 100893 | 01-27-003-34W1 | 03-27-003-34W1 | Blind End | Oil Satellite | Flowline | 08-36-003-34W1 Battery OE | SATURN OIL & GAS INC. | Operating | Oil Well Effluent |  | Fibreglass | 0.851 | 0.851 | [8 empty] | 4960 |  |  |  |  | 11 | SYSGEN | N
PL-00021112 | 083600334W1OE | Y | 13 | SK PS 00173755 | 2023-10-10 | 136829 | 09-36-003-34W1 | 08-36-003-34W1 | Well | Multi Well Battery | Flowline | 08-36-003-34W1 Battery OE | SATURN OIL & GAS INC. | Operating | Oil Well Effluent |  | Fibreglass | 0.144 | 0.144 | [8 empty] | 4960 |  |  |  |  | 11 | SYSGEN | N
PL-00021112 | 083600334W1OE | Y | 124 | SK PS 00173866 | 2023-10-10 | 122315 | 10-22-003-34W1 | 15-15-003-34W1 | Oil Satellite | Multi Well Battery | Flowline | 08-36-003-34W1 Battery OE | SATURN OIL & GAS INC. | Operating | Oil Well Effluent |  | Fibreglass | 1.203 | 1.203 | [8 empty] | 4960 |  |  |  |  | 11 | SYSGEN | N
PL-00021112 | 083600334W1OE | Y | 161 | SK PS 00173903 | 2023-10-10 | 111174 | 14-15-003-34W1 | 15-15-003-34W1 | Well | Oil Satellite | Flowline | 08-36-003-34W1 Battery OE | SATURN OIL & GAS INC. | Operating | Oil Well Effluent |  | Fibreglass | 0.332 | 0.332 | [8 empty] | 4960 |  |  |  |  | 11 | SYSGEN | N
PL-00021112 | 083600334W1OE | Y | 81 | SK PS 00173823 | 2023-10-10 | 117355 | 04-34-003-34W1 | 04-34-003-34W1 | Well | Oil Satellite | Flowline | 08-36-003-34W1 Battery OE | SATURN OIL & GAS INC. | Operating | Oil Well Effluent |  | Fibreglass | 0.247 | 0.247 | [8 empty] | 4960 |  |  |  |  | 11 | SYSGEN | N
PL-00021129 | 08-03-006-26W3 MWB NG FLOWLINE - RETRO B | Y | 2 | SK PS 00173992 | 2023-10-10 | 58634 | 16-10-006-26W3 | 08-10-006-26W3 | Blind End | Blind End | Flowline | 08-03-006-26W3 MWB NG FLOWLINE - RETRO B | WHITECAP RESOURCES INC. | Abandoned | Natural Gas |  | Steel | 0.819 | 0.82 | 114 |  | 1 |  |  |  | 0 | 0 | 0 | 0 |  | Uncoated |  | 10 | SHAPEFILE | N
PL-00021119 | 03-21-005-20W3 MWB OE FLOWLINE - RETRO B | Y | 2 | SK PS 00173965 | 2023-10-10 | 57514 | 14-19-005-20W3 | 14-20-005-20W3 | Pipeline Segment Connection Above Ground | Oil Satellite | Flowline | 03-21-005-20W3 MWB OE FLOWLINE - RETRO B | DURHAM CREEK ENERGY LTD. | Operating | Oil Well Effluent |  | Steel | 1.628 | 1.63 | 168.3 | 4.8 | 1 | Z245.1 | 3592 |  |  |  | 4960 |  | 1.5 | High Density Polyethylene (HDPE) | Extruded Poly | 10 | SHAPEFILE | N
PL-00021111 | 083600334W1SW | Y | 1 | SK PS 00173729 | 2023-10-10 | 136830 | 09-36-003-34W1 | 02-36-003-34W1 | Multi Well Battery | Well | Flowline | 08-36-003-34W1 Battery SW | SATURN OIL & GAS INC. | Operating | Salt water |  | Fibreglass | 0.909 | 0.909 | [8 empty] | 15500 |  |  |  |  | 11 | SYSGEN | N
PL-00021112 | 083600334W1OE | Y | 109 | SK PS 00173851 | 2023-10-10 | 121523 | 16-22-003-34W1 | 15-22-003-34W1 | Well | Oil Satellite | Flowline | 08-36-003-34W1 Battery OE | SATURN OIL & GAS INC. | Discontinued | Oil Well Effluent |  | Fibreglass | 0.435 | 0.435 | [8 empty] | 4960 |  |  |  |  | 11 | SYSGEN | N
PL-00021112 | 083600334W1OE | Y | 196 | SK PS 00173938 | 2023-10-10 | 100861 | 03-27-003-34W1 | 03-27-003-34W1 | Blind End | Blind End | Flowline | 08-36-003-34W1 Battery OE | SATURN OIL & GAS INC. | Discontinued | Oil Well Effluent |  | Fibreglass | 0.182 | 0.182 | [8 empty] | 4960 |  |  |  |  | 11 | SYSGEN | N
PL-00021099 | 161300432W1OE | Y | 2 | SK PS 00173638 | 2023-10-10 | 130251 | 04-12-004-32W1 | 04-12-004-32W1 | Well | Oil Satellite | Flowline | 16-13-004-32W1 Battery OE | SATURN OIL & GAS INC. | Operating | Oil Well Effluent |  | Fibreglass | 0.132 | 0.132 | 80 | [7 empty] | 4960 |  |  |  |  | 16 | SYSGEN | N
PL-00021112 | 083600334W1OE | Y | 110 | SK PS 00173852 | 2023-10-10 | 121538 | 16-22-003-34W1 | 15-22-003-34W1 | Well | Oil Satellite | Flowline | 08-36-003-34W1 Battery OE | SATURN OIL & GAS INC. | Operating | Oil Well Effluent |  | Fibreglass | 0.595 | 0.595 | [8 empty] | 4960 |  |  |  |  | 11 | SYSGEN | N
PL-00021112 | 083600334W1OE | Y | 87 | SK PS 00173829 | 2023-10-10 | 157244 | 16-27-003-34W1 | 14-27-003-34W1 | Blind End | Multi Well Battery | Flowline | 08-36-003-34W1 Battery OE | SATURN OIL & GAS INC. | Abandoned | Oil Well Effluent |  | Steel | 0.826 | 0.826 | [8 empty] | 0 |  |  |  |  | 11 | SYSGEN | N
PL-00021112 | 083600334W1OE | Y | 71 | SK PS 00173813 | 2023-10-10 | 111258 | 16-28-003-34W1 | 04-34-003-34W1 | Pipeline Segment Connection Above Ground | Oil Satellite | Flowline | 08-36-003-34W1 Battery OE | SATURN OIL & GAS INC. | Operating | Oil Well Effluent |  | Fibreglass | 0.418 | 0.418 | [8 empty] | 4960 |  |  |  |  | 11 | SYSGEN | N
PL-00021112 | 083600334W1OE | Y | 79 | SK PS 00173821 | 2023-10-10 | 188690 | 04-34-003-34W1 | 14-27-003-34W1 | Oil Satellite | Multi Well Battery | Flowline | 08-36-003-34W1 Battery OE | SATURN OIL & GAS INC. | Discontinued | Oil Well Effluent |  | Steel | 0.561 | 0.561 | [8 empty] | 4957 |  |  |  |  | 11 | SYSGEN | N
PL-00021112 | 083600334W1OE | Y | 146 | SK PS 00173888 | 2023-10-10 | 121483 | 06-22-003-34W1 | 05-22-003-34W1 | Well | Pipeline Segment Connection Above Ground | Flowline | 08-36-003-34W1 Battery OE | SATURN OIL & GAS INC. | Discontinued | Oil Well Effluent |  | Fibreglass | 0.259 | 0.259 | [8 empty] | 4960 |  |  |  |  | 11 | SYSGEN | N
PL-00021099 | 161300432W1OE | Y | 33 | SK PS 00173669 | 2023-10-10 | 188685 | 14-13-004-32W1 | 06-13-004-32W1 | Blind End | Blind End | Flowline | 16-13-004-32W1 Battery OE | SATURN OIL & GAS INC. | Discontinued | Oil Well Effluent |  | Steel | 0.714 | 0.714 | 88.9 | 3.2 | [6 empty] | 4960 |  |  |  |  | 16 | SYSGEN | N
PL-00021112 | 083600334W1OE | Y | 54 | SK PS 00173796 | 2023-10-10 | 147034 | 07-25-003-34W1 | 14-25-003-34W1 | Well | Oil Satellite | Flowline | 08-36-003-34W1 Battery OE | SATURN OIL & GAS INC. | Operating | Oil Well Effluent |  | Fibreglass | 0.946 | 0.946 | [8 empty] | 4960 |  |  |  |  | 11 | SYSGEN | N
PL-00021112 | 083600334W1OE | Y | 171 | SK PS 00173913 | 2023-10-10 | 115105 | 13-11-003-34W1 | 04-14-003-34W1 | Pipeline Segment Connection Above Ground | Oil Satellite | Flowline | 08-36-003-34W1 Battery OE | SATURN OIL & GAS INC. | Operating | Oil Well Effluent |  | Fibreglass | 0.652 | 0.652 | [8 empty] | 4960 |  |  |  |  | 11 | SYSGEN | N
PL-00021099 | 161300432W1OE | Y | 34 | SK PS 00173670 | 2023-10-10 | 188684 | 12-13-004-32W1 | 06-13-004-32W1 | Blind End | Blind End | Flowline | 16-13-004-32W1 Battery OE | SATURN OIL & GAS INC. | Discontinued | Oil Well Effluent |  | Steel | 0.523 | 0.523 | 88.9 | 3.2 | [6 empty] | 4960 |  |  |  |  | 16 | SYSGEN | N
PL-00021112 | 083600334W1OE | Y | 20 | SK PS 00173762 | 2023-10-10 | 136832 | 12-36-003-34W1 | 09-35-003-34W1 | Well | Oil Satellite | Flowline | 08-36-003-34W1 Battery OE | SATURN OIL & GAS INC. | Operating | Oil Well Effluent |  | Fibreglass | 0.208 | 0.208 | [8 empty] | 4960 |  |  |  |  | 11 | SYSGEN | N
PL-00021112 | 083600334W1OE | Y | 143 | SK PS 00173885 | 2023-10-10 | 121537 | 11-22-003-34W1 | 12-22-003-34W1 | Well | Oil Satellite | Flowline | 08-36-003-34W1 Battery OE | SATURN OIL & GAS INC. | Operating | Oil Well Effluent |  | Fibreglass | 0.524 | 0.524 | [8 empty] | 4960 |  |  |  |  | 11 | SYSGEN | N
PL-00021111 | 083600334W1SW | Y | 6 | SK PS 00173734 | 2023-10-10 | 121555 | 08-35-003-34W1 | 08-35-003-34W1 | Multi Well Battery | Well | Flowline | 08-36-003-34W1 Battery SW | SATURN OIL & GAS INC. | Operating | Salt water |  | Fibreglass | 0.051 | 0.051 | [8 empty] | 4960 |  |  |  |  | 11 | SYSGEN | N
PL-00021112 | 083600334W1OE | Y | 138 | SK PS 00173880 | 2023-10-10 | 182537 | 11-22-003-34W1 | 10-22-003-34W1 | Well | Oil Satellite | Flowline | 08-36-003-34W1 Battery OE | SATURN OIL & GAS INC. | Operating | Oil Well Effluent |  | Fibreglass | 0.344 | 0.344 | [8 empty] | 4960 |  |  |  |  | 11 | SYSGEN | N
PL-00021112 | 083600334W1OE | Y | 164 | SK PS 00173906 | 2023-10-10 | 114257 | 09-15-003-34W1 | 15-15-003-34W1 | Blind End | Blind End | Flowline | 08-36-003-34W1 Battery OE | SATURN OIL & GAS INC. | Abandoned | Oil Well Effluent |  | Fibreglass | 0.518 | 0.518 | [8 empty] | 4960 |  |  |  |  | 11 | SYSGEN | N
PL-00021112 | 083600334W1OE | Y | 150 | SK PS 00173892 | 2023-10-10 | 121510 | 01-21-003-34W1 | 04-22-003-34W1 | Pipeline Segment Connection Above Ground | Oil Satellite | Flowline | 08-36-003-34W1 Battery OE | SATURN OIL & GAS INC. | Operating | Oil Well Effluent |  | Fibreglass | 0.204 | 0.204 | [8 empty] | 4960 |  |  |  |  | 11 | SYSGEN | N
PL-00021120 | 04-16-009-19W3 MWB NG FLOWLINE - RETRO B | Y | 3 | SK PS 00173969 | 2023-10-10 | 67637 | 04-11-009-19W3 | 04-10-009-19W3 | Pipeline Segment Connection Above Ground | Pipeline Segment Connection Above Ground | Flowline | 04-16-009-19W3 MWB NG FLOWLINE - RETRO B | WHITECAP RESOURCES INC. | Operating | Natural Gas |  | Polyethylene | 1.727 | 1.73 | 114.3 | 12.7 | 1 | 4710 | 9 |  |  |  | 863 |  | 1.5 | Uncoated | Uncoated | 10 | SHAPEFILE | N
PL-00021099 | 161300432W1OE | Y | 14 | SK PS 00173650 | 2023-10-10 | 241139 | 01-13-004-32W1 | 01-13-004-32W1 | Well | Oil Satellite | Flowline | 16-13-004-32W1 Battery OE | SATURN OIL & GAS INC. | Operating | Oil Well Effluent |  | Fibreglass | 0.269 | 0.269 | 80 | [7 empty] | 4960 |  |  |  |  | 16 | SYSGEN | N
PL-00021099 | 161300432W1OE | Y | 24 | SK PS 00173660 | 2023-10-10 | 247558 | 15-13-004-32W1 | 16-13-004-32W1 | Well | Multi Well Battery | Flowline | 16-13-004-32W1 Battery OE | SATURN OIL & GAS INC. | Operating | Oil Well Effluent |  | Fibreglass | 0.223 | 0.223 | 88.9 | [7 empty] | 4960 |  |  |  |  | 16 | SYSGEN | N
PL-00021112 | 083600334W1OE | Y | 117 | SK PS 00173859 | 2023-10-10 | 122323 | 07-22-003-34W1 | 10-22-003-34W1 | Well | Oil Satellite | Flowline | 08-36-003-34W1 Battery OE | SATURN OIL & GAS INC. | Operating | Oil Well Effluent |  | Fibreglass | 0.291 | 0.291 | [8 empty] | 4960 |  |  |  |  | 11 | SYSGEN | N
PL-00021112 | 083600334W1OE | Y | 183 | SK PS 00173925 | 2023-10-10 | 132080 | 16-03-003-34W1 | 04-11-003-34W1 | Well | Pipeline Segment Connection Above Ground | Flowline | 08-36-003-34W1 Battery OE | SATURN OIL & GAS INC. | Operating | Oil Well Effluent |  | Fibreglass | 0.552 | 0.552 | [8 empty] | 4960 |  |  |  |  | 11 | SYSGEN | N
PL-00021112 | 083600334W1OE | Y | 140 | SK PS 00173882 | 2023-10-10 | 121500 | 05-22-003-34W1 | 12-22-003-34W1 | Pipeline Segment Connection Above Ground | Oil Satellite | Flowline | 08-36-003-34W1 Battery OE | SATURN OIL & GAS INC. | Operating | Oil Well Effluent |  | Fibreglass | 0.129 | 0.129 | [8 empty] | 4960 |  |  |  |  | 11 | SYSGEN | N
PL-00021112 | 083600334W1OE | Y | 123 | SK PS 00173865 | 2023-10-10 | 121509 | 15-15-003-34W1 | 10-22-003-34W1 | Well | Oil Satellite | Flowline | 08-36-003-34W1 Battery OE | SATURN OIL & GAS INC. | Operating | Oil Well Effluent |  | Fibreglass | 1.212 | 1.212 | [8 empty] | 4960 |  |  |  |  | 11 | SYSGEN | N
PL-00021141 | 16-31-016-26W3 TP MWB NG FLOWLINE - RETRO B | Y | 1 | SK PS 00174017 | 2023-10-10 | 70059 | 08-22-016-27W3 | 06-23-016-27W3 | Well | Pipeline Segment Connection Below Ground | Flowline | 16-31-016-26W3 TP MWB NG FLOWLINE - RETRO B | SATURN OIL & GAS INC. | Abandoned | Natural Gas |  | Steel | 1.165 | 1.16 | 88.9 | 3.2 | 1 | Z245.1 |  |  |  |  | 1750 |  |  | Uncoated |  | 0 | SHAPEFILE | N
PL-00021129 | 08-03-006-26W3 MWB NG FLOWLINE - RETRO B | Y | 3 | SK PS 00173993 | 2023-10-10 | 60568 | 06-11-006-26W3 | 16-03-006-26W3 | Blind End | Pipeline Segment Connection Below Ground | Flowline | 08-03-006-26W3 MWB NG FLOWLINE - RETRO B | WHITECAP RESOURCES INC. | Abandoned | Natural Gas |  | Steel | 1.19 | 1.19 | 219.1 |  | 1 |  |  |  | 0 |  | 0 |  |  | Uncoated |  | 10 | SHAPEFILE | N
PL-00021112 | 083600334W1OE | Y | 194 | SK PS 00173936 | 2023-10-10 | 100971 | 02-27-003-34W1 | 03-27-003-34W1 | Blind End | Blind End | Flowline | 08-36-003-34W1 Battery OE | SATURN OIL & GAS INC. | Discontinued | Oil Well Effluent |  | Fibreglass | 0.329 | 0.329 | [8 empty] | 4960 |  |  |  |  | 11 | SYSGEN | N
PL-00021099 | 161300432W1OE | Y | 47 | SK PS 00173683 | 2023-10-10 | 111195 | 04-25-004-32W1 | 11-24-004-32W1 | Oil Satellite | Pipeline Segment Connection Above Ground | Flowline | 16-13-004-32W1 Battery OE | SATURN OIL & GAS INC. | Discontinued | Oil Well Effluent |  | Fibreglass | 0.971 | 0.971 | 80 | [7 empty] | 4960 |  |  |  |  | 16 | SYSGEN | N
PL-00021099 | 161300432W1OE | Y | 37 | SK PS 00173673 | 2023-10-10 | 132561 | 16-15-004-32W1 | 12-14-004-32W1 | Well | Oil Satellite | Flowline | 16-13-004-32W1 Battery OE | SATURN OIL & GAS INC. | Discontinued | Oil Well Effluent |  | Fibreglass | 0.509 | 0.509 | 80 | [7 empty] | 4960 |  |  |  |  | 16 | SYSGEN | N
PL-00021112 | 083600334W1OE | Y | 145 | SK PS 00173887 | 2023-10-10 | 121519 | 06-22-003-34W1 | 05-22-003-34W1 | Well | Pipeline Segment Connection Above Ground | Flowline | 08-36-003-34W1 Battery OE | SATURN OIL & GAS INC. | Discontinued | Oil Well Effluent |  | Fibreglass | 0.417 | 0.417 | [8 empty] | 4960 |  |  |  |  | 11 | SYSGEN | N
PL-00021106 | 091400703W2SW | Y | 1 | SK PS 00173719 | 2023-10-10 | 119433 | 09-14-007-03W2 | 02-11-007-03W2 | Multi Well Battery | Well | Flowline | 09-14-007-03W2 Battery SW | SATURN OIL & GAS INC. | Operating | Salt water |  | Fibreglass | 2.292 | 2.292 | [8 empty] | 9960 |  |  |  |  | 13 | SYSGEN | N
PL-00021130 | 13-31-011-19W3 MWB SW FLOWLINE - RETRO B | Y | 1 | SK PS 00173998 | 2023-10-10 | 58637 | 08-29-012-19W3 | 13-31-011-19W3 | Multi Well Battery | Pipeline Segment Connection Above Ground | Flowline | 13-31-011-19W3 MWB SW FLOWLINE - RETRO B | SATURN OIL & GAS INC. | Operating | Salt water |  | Composite | 8.372 | 8.37 | 123.5 | 10.2 | 1 | FSLP | 1500 |  |  |  | 13760 |  | 1.5 | Uncoated | Uncoated | 0 | SHAPEFILE | N
PL-00021099 | 161300432W1OE | Y | 10 | SK PS 00173646 | 2023-10-10 | 241141 | 04-12-004-32W1 | 01-13-004-32W1 | Oil Satellite | Oil Satellite | Flowline | 16-13-004-32W1 Battery OE | SATURN OIL & GAS INC. | Operating | Oil Well Effluent |  | Fibreglass | 1.762 | 1.762 | 104 | [7 empty] | 4960 |  |  |  |  | 16 | SYSGEN | N
PL-00009011 |  | N | 17 | SK PS 00173627 | 2023-10-10 |  | 04-27-004-06W2 | 12-27-004-06W2 | Pipeline Segment Connection Above Ground | Pipeline Segment Connection Above Ground | Flowline | Steelman OE Lines | SURGE ENERGY INC. | Operating | Oil Well Effluent |  | Fibreglass | 0.731 | 0.731 | 156.3 | 3.9 | 1 | STAR | 1000 |  | 4968 | 4968 | 3960 | 12.42 | 1.5 | Uncoated | Uncoated | 2.5 | SHAPEFILE | N
PL-00021139 | 16-29-005-20W3 MWB OE FLOWLINE - RETRO B | Y | 2 | SK PS 00174014 | 2023-10-10 | 57422 | 14-19-005-20W3 | 16-29-005-20W3 | Pipeline Segment Connection Above Ground | Multi Well Battery | Flowline | 16-29-005-20W3 MWB OE FLOWLINE - RETRO B | DURHAM CREEK ENERGY LTD. | Operating | Oil Well Effluent |  | Steel | 3.525 | 3.52 | 168.3 | 4.8 | 1 | Z245.1 | 3592 |  |  |  | 4960 |  | 1.5 | Uncoated | Extruded Poly | 10 | SHAPEFILE | N
PL-00021112 | 083600334W1OE | Y | 57 | SK PS 00173799 | 2023-10-10 | 129708 | 10-25-003-34W1 | 14-25-003-34W1 | Well | Oil Satellite | Flowline | 08-36-003-34W1 Battery OE | SATURN OIL & GAS INC. | Operating | Oil Well Effluent |  | Fibreglass | 0.42 | 0.42 | [8 empty] | 5100 |  |  |  |  | 11 | SYSGEN | N
PL-00021112 | 083600334W1OE | Y | 83 | SK PS 00173825 | 2023-10-10 | 157243 | 12-27-003-34W1 | 14-27-003-34W1 | Well | Multi Well Battery | Flowline | 08-36-003-34W1 Battery OE | SATURN OIL & GAS INC. | Abandoned | Oil Well Effluent |  | Steel | 0.551 | 0.551 | [8 empty] | 0 |  |  |  |  | 11 | SYSGEN | N
PL-00021112 | 083600334W1OE | Y | 132 | SK PS 00173874 | 2023-10-10 | 117431 | 08-21-003-34W1 | 09-21-003-34W1 | Well | Oil Satellite | Flowline | 08-36-003-34W1 Battery OE | SATURN OIL & GAS INC. | Operating | Oil Well Effluent |  | Fibreglass | 0.234 | 0.234 | [8 empty] | 4960 |  |  |  |  | 11 | SYSGEN | N
PL-00021112 | 083600334W1OE | Y | 147 | SK PS 00173889 | 2023-10-10 | 121529 | 05-22-003-34W1 | 05-22-003-34W1 | Well | Pipeline Segment Connection Above Ground | Flowline | 08-36-003-34W1 Battery OE | SATURN OIL & GAS INC. | Operating | Oil Well Effluent |  | Fibreglass | 0.099 | 0.099 | [8 empty] | 4960 |  |  |  |  | 11 | SYSGEN | N
PL-00021099 | 161300432W1OE | Y | 55 | SK PS 00173691 | 2023-10-10 | 111191 | 06-25-004-32W1 | 06-25-004-32W1 | Pipeline Segment Connection Below Ground | Oil Satellite | Flowline | 16-13-004-32W1 Battery OE | SATURN OIL & GAS INC. | Operating | Oil Well Effluent |  | Fibreglass | 0.054 | 0.054 | 53 | 3.2 | [6 empty] | 4960 |  |  |  |  | 16 | SYSGEN | N
PL-00021112 | 083600334W1OE | Y | 142 | SK PS 00173884 | 2023-10-10 | 121528 | 11-22-003-34W1 | 12-22-003-34W1 | Well | Oil Satellite | Flowline | 08-36-003-34W1 Battery OE | SATURN OIL & GAS INC. | Operating | Oil Well Effluent |  | Fibreglass | 0.42 | 0.42 | [8 empty] | 4960 |  |  |  |  | 11 | SYSGEN | N
PL-00021099 | 161300432W1OE | Y | 19 | SK PS 00173655 | 2023-10-10 | 247714 | 12-18-004-31W1 | 16-13-004-32W1 | Blind End | Blind End | Flowline | 16-13-004-32W1 Battery OE | SATURN OIL & GAS INC. | Abandoned | Oil Well Effluent |  | Fibreglass | 0.628 | 0.628 | 80 | [7 empty] | 0 |  |  |  |  | 16 | SYSGEN | N
PL-00021112 | 083600334W1OE | Y | 51 | SK PS 00173793 | 2023-10-10 | 141989 | 12-25-003-34W1 | 14-25-003-34W1 | Well | Oil Satellite | Flowline | 08-36-003-34W1 Battery OE | SATURN OIL & GAS INC. | Operating | Oil Well Effluent |  | Fibreglass | 0.707 | 0.707 | [8 empty] | 4960 |  |  |  |  | 11 | SYSGEN | N
PL-00021112 | 083600334W1OE | Y | 176 | SK PS 00173918 | 2023-10-10 | 177036 | 16-10-003-34W1 | 08-10-003-34W1 | Blind End | Blind End | Flowline | 08-36-003-34W1 Battery OE | SATURN OIL & GAS INC. | Abandoned | Oil Well Effluent |  | Steel | 0.793 | 0.793 | [8 empty] | 0 |  |  |  |  | 11 | SYSGEN | N
PL-00021099 | 161300432W1OE | Y | 44 | SK PS 00173680 | 2023-10-10 | 132564 | 14-14-004-32W1 | 14-14-004-32W1 | Pipeline Segment Connection Above Ground | Pipeline Segment Connection Below Ground | Flowline | 16-13-004-32W1 Battery OE | SATURN OIL & GAS INC. | Operating | Oil Well Effluent |  | Fibreglass | 0.227 | 0.227 | 80 | 3.2 | [6 empty] | 4960 |  |  |  |  | 16 | SYSGEN | N
PL-00021099 | 161300432W1OE | Y | 9 | SK PS 00173645 | 2023-10-10 | 130284 | 06-12-004-32W1 | 04-12-004-32W1 | Pipeline Segment Connection Below Ground | Oil Satellite | Flowline | 16-13-004-32W1 Battery OE | SATURN OIL & GAS INC. | Operating | Oil Well Effluent |  | Fibreglass | 0.443 | 0.443 | 80 | [7 empty] | 4960 |  |  |  |  | 16 | SYSGEN | N
PL-00021103 | 121200534W1OE | Y | 5 | SK PS 00173710 | 2023-10-10 | 153999 | 05-12-005-34W1 | 12-12-005-34W1 | Blind End | Blind End | Flowline | 12-12-005-34W1 Battery SW | SATURN OIL & GAS INC. | Abandoned | Oil Well Effluent |  | Fibreglass | 0.24 | 0.24 | [8 empty] | 4960 |  |  |  |  | 19 | SYSGEN | N
PL-00021112 | 083600334W1OE | Y | 156 | SK PS 00173898 | 2023-10-10 | 122222 | 03-22-003-34W1 | 02-22-003-34W1 | Well | Oil Satellite | Flowline | 08-36-003-34W1 Battery OE | SATURN OIL & GAS INC. | Operating | Oil Well Effluent |  | Fibreglass | 0.284 | 0.284 | [8 empty] | 4960 |  |  |  |  | 11 | SYSGEN | N
PL-00021134 | 15-33-009-18W3 MWB NG FLOWLINE - RETRO B | Y | 1 | SK PS 00174003 | 2023-10-10 | 64845 | 16-33-009-18W3 | 01-27-009-18W3 | Pipeline Segment Connection Above Ground | Multi Well Battery | Flowline | 15-33-009-18W3 MWB NG FLOWLINE - RETRO B | WHITECAP RESOURCES INC. | Operating | Natural Gas |  | Steel | 3.75 | 3.75 | 88.9 | 3.2 | 1 | Z245.1 | 3592 |  |  |  | 4960 |  | 1.5 | Uncoated | Extruded Poly | 10 | SHAPEFILE | N
PL-00021099 | 161300432W1OE | Y | 30 | SK PS 00173666 | 2023-10-10 | 136839 | 07-13-004-32W1 | 11-13-004-32W1 | Well | Oil Satellite | Flowline | 16-13-004-32W1 Battery OE | SATURN OIL & GAS INC. | Operating | Oil Well Effluent |  | Fibreglass | 0.341 | 0.341 | 80 | [7 empty] | 4960 |  |  |  |  | 16 | SYSGEN | N
PL-00021133 | 15-15-016-17W3 MWB NG FLOWLINE - RETRO B | Y | 2 | SK PS 00174002 | 2023-10-10 | 60166 | 06-02-016-17W3 | 10-36-015-17W3 | Blind End | Blind End | Flowline | 15-15-016-17W3 MWB NG FLOWLINE - RETRO B | SATURN OIL & GAS INC. | Discontinued | Natural Gas |  | Steel | 2.145 | 2.14 | 114 | 4 | 1 | Z245.1 | 2901 |  |  |  | 0 |  |  | Uncoated | Extruded Poly | 10 | SHAPEFILE | N
PL-00021128 | 07-29-012-19W3 MWB OE FLOWLINE - RETRO B | Y | 2 | SK PS 00173986 | 2023-10-10 | 58619 | 15-06-012-19W3 | 02-07-012-19W3 | Pipeline Segment Connection Below Ground | Pipeline Segment Connection Below Ground | Flowline | 07-29-012-19W3 MWB OE FLOWLINE - RETRO B | SATURN OIL & GAS INC. | Operating | Oil Well Effluent |  | Steel | 0.473 | 0.47 | 219.1 | 4.8 | 1 | Z245.1 | 3592 |  |  |  | 4960 |  | 1.5 | High Density Polyethylene (HDPE) | Extruded Poly | 25 | SHAPEFILE | N
PL-00021111 | 083600334W1SW | Y | 5 | SK PS 00173733 | 2023-10-10 | 121542 | 08-35-003-34W1 | 08-35-003-34W1 | Multi Well Battery | Well | Flowline | 08-36-003-34W1 Battery SW | SATURN OIL & GAS INC. | Operating | Salt water |  | Fibreglass | 0.05 | 0.05 | [8 empty] | 4960 |  |  |  |  | 11 | SYSGEN | N
PL-00021118 | 03-21-005-20W3 MWB NG FLOWLINE - RETRO B | Y | 4 | SK PS 00173961 | 2023-10-10 | 60618 | 14-20-005-20W3 | 03-21-005-20W3 | Oil Satellite | Multi Well Battery | Flowline | 03-21-005-20W3 MWB NG FLOWLINE - RETRO B | DURHAM CREEK ENERGY LTD. | Operating | Natural Gas |  | Polyethylene | 2.576 | 2.57 | 114.3 | 12.7 | 1 | 4710 | 9 |  |  |  | 863 |  | 1.5 | Uncoated | Uncoated | 10 | SHAPEFILE | N
PL-00021112 | 083600334W1OE | Y | 75 | SK PS 00173817 | 2023-10-10 | 157247 | 07-36-003-01W2 | 14-27-003-34W1 | Well | Multi Well Battery | Flowline | 08-36-003-34W1 Battery OE | SATURN OIL & GAS INC. | Abandoned | Oil Well Effluent |  | Steel | 1.384 | 1.384 | [8 empty] | 0 |  |  |  |  | 11 | SYSGEN | N
PL-00021112 | 083600334W1OE | Y | 46 | SK PS 00173788 | 2023-10-10 | 140679 | 14-25-003-34W1 | 08-35-003-34W1 | Oil Satellite | Multi Well Battery | Flowline | 08-36-003-34W1 Battery OE | SATURN OIL & GAS INC. | Operating | Oil Well Effluent |  | Fibreglass | 1.119 | 1.119 | [8 empty] | 4960 |  |  |  |  | 11 | SYSGEN | N
PL-00021099 | 161300432W1OE | Y | 7 | SK PS 00173643 | 2023-10-10 | 130300 | 08-11-004-32W1 | 04-12-004-32W1 | Well | Oil Satellite | Flowline | 16-13-004-32W1 Battery OE | SATURN OIL & GAS INC. | Operating | Oil Well Effluent |  | Fibreglass | 0.436 | 0.436 | 80 | [7 empty] | 4960 |  |  |  |  | 16 | SYSGEN | N
PL-00021112 | 083600334W1OE | Y | 74 | SK PS 00173816 | 2023-10-10 | 122259 | 07-36-003-01W2 | 01-36-003-01W2 | Well | Pipeline Segment Connection Below Ground | Flowline | 08-36-003-34W1 Battery OE | SATURN OIL & GAS INC. | Operating | Oil Well Effluent |  | Fibreglass | 0.535 | 0.535 | [8 empty] | 4960 |  |  |  |  | 11 | SYSGEN | N
PL-00021099 | 161300432W1OE | Y | 62 | SK PS 00173698 | 2023-10-10 | 158197 | 03-36-004-32W1 | 13-25-004-32W1 | Well | Pipeline Segment Connection Above Ground | Flowline | 16-13-004-32W1 Battery OE | SATURN OIL & GAS INC. | Discontinued | Oil Well Effluent |  | Fibreglass | 0.428 | 0.428 | 80 | [7 empty] | 0 |  |  |  |  | 16 | SYSGEN | N
PL-00021119 | 03-21-005-20W3 MWB OE FLOWLINE - RETRO B | Y | 1 | SK PS 00173964 | 2023-10-10 | 57303 | 14-20-005-20W3 | 03-21-005-20W3 | Oil Satellite | Multi Well Battery | Flowline | 03-21-005-20W3 MWB OE FLOWLINE - RETRO B | DURHAM CREEK ENERGY LTD. | Operating | Oil Well Effluent |  | Steel | 2.57 | 2.57 | 168.3 | 4.8 | 1 | Z245.1 | 3592 |  |  |  | 4960 |  | 1.5 | High Density Polyethylene (HDPE) | Extruded Poly | 10 | SHAPEFILE | N
PL-00021118 | 03-21-005-20W3 MWB NG FLOWLINE - RETRO B | Y | 6 | SK PS 00173963 | 2023-10-10 | 65929 | 14-19-005-20W3 | 14-20-005-20W3 | Pipeline Segment Connection Above Ground | Oil Satellite | Flowline | 03-21-005-20W3 MWB NG FLOWLINE - RETRO B | DURHAM CREEK ENERGY LTD. | Operating | Natural Gas |  | Polyethylene | 1.629 | 1.63 | 114.3 | 12.7 | 1 | 4710 | 9 |  |  |  | 863 |  | 1.5 | Uncoated | Uncoated | 10 | SHAPEFILE | N
PL-00021112 | 083600334W1OE | Y | 179 | SK PS 00173921 | 2023-10-10 | 103851 | 12-11-003-34W1 | 04-11-003-34W1 | Blind End | Blind End | Flowline | 08-36-003-34W1 Battery OE | SATURN OIL & GAS INC. | Discontinued | Oil Well Effluent |  | Fibreglass | 0.707 | 0.707 | [8 empty] | 4960 |  |  |  |  | 11 | SYSGEN | N
PL-00021097 | Dark Eye 006 | Y | 5 | SK PS 00173625 | 2023-10-09 | Dark Eye 006-05 | 08-32-036-25W3 | 08-32-036-25W3 | Single Well Battery | Single Well Battery | Flowline | Dark Eye Energy | DARK EYE ENERGY INC. | Operating | Natural Gas |  | Steel | 0.301 | 0.3 | 88.9 | 5.5 | 1 | A106 |  | I | 2413 | 2413 | 690 | 0 | 3 | Uncoated | Poly Tape | 0 | SYSGEN | N
PL-00021096 | Dark Eye 004 | Y | 2 | SK PS 00173619 | 2023-10-09 | Dark Eye 004-02 | 15-34-038-26W3 | 15-34-038-26W3 | Multi Well Battery | Multi Well Battery | Flowline | Dark Eye Energy | DARK EYE ENERGY INC. | Operating | Natural Gas |  | Polyethylene | 0.212 | 0.25 | 88.9 | 12.2 | 1 | DR7.3 |  | I | 1723 | 1723 | 1500 | 0 | 3 | Polypropylene | Extruded Poly | 0 | SYSGEN | N
PL-00021097 | Dark Eye 006 | Y | 4 | SK PS 00173624 | 2023-10-09 | Dark Eye 006-04 | 12-33-036-25W3 | 08-32-036-25W3 | Single Well Battery | Single Well Battery | Flowline | Dark Eye Energy | DARK EYE ENERGY INC. | Cancelled - Non-Regulatory | Natural Gas |  | Steel | 0.474 | 0.56 | 88.9 | 5.5 | 1 | A106 |  | I | 2413 | 2413 | 1500 | 0 | 3 | Uncoated | Poly Tape | 0 | SYSGEN | N
PL-00021094 | Dark Eye 002 | Y | 3 | SK PS 00173612 | 2023-10-09 | Dark Eye 002-03 | 06-30-038-27W3 | 14-19-038-27W3 | Single Well Battery | Single Well Battery | Flowline | Dark Eye Energy | DARK EYE ENERGY INC. | Operating | Natural Gas |  | Polyethylene | 0.641 | 0.63 | 60.3 | 8.3 | 1 | DR7.3 |  | I | 1723 | 1723 | 1500 | 0 | 3 | Polypropylene | Extruded Poly | 0 | SYSGEN | N
PL-00021095 | Dark Eye 003 | Y | 2 | SK PS 00173616 | 2023-10-09 | Dark Eye 003-02 | 15-34-038-26W3 | 15-34-038-26W3 | Multi Well Battery | Multi Well Battery | Pipeline | Dark Eye Energy | DARK EYE ENERGY INC. | Operating | Natural Gas |  | Polyethylene | 0.212 | 0.25 | 60.3 | 8.3 | 1 | DR7.3 |  | I | 1723 | 1723 | 1500 | 0 | 3 | Polypropylene | Extruded Poly | 0 | SYSGEN | N
PL-00021097 | Dark Eye 006 | Y | 1 | SK PS 00173621 | 2023-10-09 | Dark Eye 006-01 | 12-32-036-25W3 | 11-32-036-25W3 | Single Well Battery | Single Well Battery | Flowline | Dark Eye Energy | DARK EYE ENERGY INC. | Operating | Natural Gas |  | Steel | 0.203 | 0.31 | 88.9 | 5.5 | 1 | A106 |  | I | 2413 | 2413 | 690 | 0 | 3 | Uncoated | Poly Tape | 0 | SYSGEN | N
PL-00021096 | Dark Eye 004 | Y | 1 | SK PS 00173618 | 2023-10-09 | Dark Eye 004-01 | 08-02-039-26W3 | 15-34-038-26W3 | Well | Multi Well Battery | Flowline | Dark Eye Energy | DARK EYE ENERGY INC. | Operating | Natural Gas |  | Polyethylene | 0.645 | 0.72 | 88.9 | 12.2 | 1 | DR7.3 |  | I | 1723 | 1723 | 1500 | 0 | 3 | Polypropylene | Extruded Poly | 0 | SYSGEN | N
PL-00021093 | Dark Eye 001 | Y | 1 | SK PS 00173606 | 2023-10-09 | Dark Eye 001-01 | 08-12-039-26W3 | 05-07-039-25W3 | Single Well Battery | Single Well Battery | Flowline | Dark Eye Energy | DARK EYE ENERGY INC. | Operating | Natural Gas |  | Polyethylene | 0.48 | 0.48 | 60.3 | 8.3 | 1 | DR7.3 |  | I | 1723 | 1723 | 1500 | 0 | 3 | Polypropylene | Extruded Poly | 0 | SYSGEN | N
PL-00021094 | Dark Eye 002 | Y | 1 | SK PS 00173610 | 2023-10-09 | Dark Eye 002-01 | 01-36-038-28W3 | 02-31-038-27W3 | Single Well Battery | Single Well Battery | Flowline | Dark Eye Energy | DARK EYE ENERGY INC. | Operating | Natural Gas |  | Polyethylene | 0.945 | 0.95 | 60.3 | 8.3 | 1 | DR7.3 |  | I | 1723 | 1723 | 1500 | 0 | 3 | Polypropylene | Extruded Poly | 0 | SYSGEN | N
PL-00021094 | Dark Eye 002 | Y | 4 | SK PS 00173613 | 2023-10-09 | Dark Eye 002-04 | 14-19-038-27W3 | 13-19-038-27W3 | Single Well Battery | Single Well Battery | Flowline | Dark Eye Energy | DARK EYE ENERGY INC. | Operating | Natural Gas |  | Polyethylene | 0.399 | 0.42 | 60.3 | 8.3 | 1 | DR7.3 |  | I | 1723 | 1723 | 1500 | 0 | 3 | Polypropylene | Extruded Poly | 0 | SYSGEN | N
PL-00021094 | Dark Eye 002 | Y | 5 | SK PS 00173614 | 2023-10-09 | Dark Eye 002-05 | 13-19-038-27W3 | 15-24-038-28W3 | Single Well Battery | Single Well Battery | Flowline | Dark Eye Energy | DARK EYE ENERGY INC. | Operating | Natural Gas |  | Polyethylene | 0.716 | 0.74 | 60.3 | 8.3 | 1 | DR7.3 |  | I | 1723 | 1723 | 1500 | 0 | 3 | Polypropylene | Extruded Poly | 0 | SYSGEN | N
PL-00021093 | Dark Eye 001 | Y | 3 | SK PS 00173608 | 2023-10-09 | Dark Eye 001-03 | 04-07-039-25W3 | 04-07-039-25W3 | Single Well Battery | Single Well Battery | Flowline | Dark Eye Energy | DARK EYE ENERGY INC. | Operating | Natural Gas |  | Polyethylene | 0.248 | 0.27 | 60.3 | 8.3 | 1 | DR7.3 |  | I | 1723 | 1723 | 1500 | 0 | 3 | Polypropylene | Extruded Poly | 0 | SYSGEN | N
PL-00021097 | Dark Eye 006 | Y | 6 | SK PS 00173626 | 2023-10-09 | Dark Eye 006-06 | 07-32-036-25W3 | 06-32-036-25W3 | Single Well Battery | Single Well Battery | Flowline | Dark Eye Energy | DARK EYE ENERGY INC. | Operating | Natural Gas |  | Steel | 0.362 | 0.44 | 88.9 | 5.5 | 1 | A106 |  | I | 2413 | 2413 | 690 | 0 | 3 | Uncoated | Poly Tape | 0 | SYSGEN | N
PL-00021094 | Dark Eye 002 | Y | 2 | SK PS 00173611 | 2023-10-09 | Dark Eye 002-02 | 02-31-038-27W3 | 06-30-038-27W3 | Single Well Battery | Single Well Battery | Flowline | Dark Eye Energy | DARK EYE ENERGY INC. | Operating | Natural Gas |  | Polyethylene | 1.143 | 1.1 | 60.3 | 8.3 | 1 | DR7.3 |  | I | 1723 | 1723 | 1500 | 0 | 3 | Polypropylene | Extruded Poly | 0 | SYSGEN | N
PL-00021093 | Dark Eye 001 | Y | 4 | SK PS 00173609 | 2023-10-09 | Dark Eye 001-04 | 04-07-039-25W3 | 03-07-039-25W3 | Single Well Battery | Single Well Battery | Flowline | Dark Eye Energy | DARK EYE ENERGY INC. | Operating | Natural Gas |  | Polyethylene | 0.39 | 0.36 | 60.3 | 8.3 | 1 | DR7.3 |  | I | 1723 | 1723 | 1500 | 0 | 3 | Polypropylene | Extruded Poly | 0 | SYSGEN | N
PL-00021096 | Dark Eye 004 | Y | 3 | SK PS 00173620 | 2023-10-09 | Dark Eye 004-03 | 15-34-038-26W3 | 14-34-038-26W3 | Multi Well Battery | Multi Well Battery | Flowline | Dark Eye Energy | DARK EYE ENERGY INC. | Operating | Natural Gas |  | Polyethylene | 0.187 | 0.19 | 88.9 | 12.2 | 1 | DR7.3 |  | I | 1723 | 1723 | 1500 | 0 | 3 | Polypropylene | Extruded Poly | 0 | SYSGEN | N
PL-00034745 |  | Y | 1 | SK PS 00173615 | 2023-10-09 | Dark Eye 003-01 | 08-02-039-26W3 | 15-34-038-26W3 | Well | Multi Well Battery | Flowline |  | DARK EYE ENERGY INC. | Operating | Natural Gas |  | Polyethylene | 0.645 | 0.72 | 60.3 | 8.3 | 1 | DR7.3 |  | I | 1723 | 1723 | 1500 | 0 | 3 | Polypropylene | Extruded Poly | 0 | SYSGEN | N
PL-00021097 | Dark Eye 006 | Y | 3 | SK PS 00173623 | 2023-10-09 | Dark Eye 006-03 | 10-32-036-25W3 | 12-33-036-25W3 | Single Well Battery | Single Well Battery | Flowline | Dark Eye Energy | DARK EYE ENERGY INC. | Operating | Natural Gas |  | Steel | 0.557 | 0.56 | 88.9 | 5.5 | 1 | A106 |  | I | 2413 | 2413 | 690 | 0 | 3 | Uncoated | Poly Tape | 0 | SYSGEN | N
PL-00021095 | Dark Eye 003 | Y | 3 | SK PS 00173617 | 2023-10-09 | Dark Eye 003-03 | 15-34-038-26W3 | 14-34-038-26W3 | Multi Well Battery | Multi Well Battery | Pipeline | Dark Eye Energy | DARK EYE ENERGY INC. | Operating | Natural Gas |  | Polyethylene | 0.187 | 0.19 | 60.3 | 8.3 | 1 | DR7.3 |  | I | 1723 | 1723 | 1500 | 0 | 3 | Polypropylene | Extruded Poly | 0 | SYSGEN | N
PL-00021093 | Dark Eye 001 | Y | 2 | SK PS 00173607 | 2023-10-09 | Dark Eye 001-02 | 05-07-039-25W3 | 05-07-039-25W3 | Single Well Battery | Single Well Battery | Flowline | Dark Eye Energy | DARK EYE ENERGY INC. | Operating | Natural Gas |  | Polyethylene | 0.207 | 0.21 | 60.3 | 8.3 | 1 | DR7.3 |  | I | 1723 | 1723 | 1500 | 0 | 3 | Polypropylene | Extruded Poly | 0 | SYSGEN | N
PL-00021097 | Dark Eye 006 | Y | 2 | SK PS 00173622 | 2023-10-09 | Dark Eye 006-02 | 11-32-036-25W3 | 10-32-036-25W3 | Single Well Battery | Single Well Battery | Flowline | Dark Eye Energy | DARK EYE ENERGY INC. | Operating | Natural Gas |  | Steel | 0.548 | 0.57 | 88.9 | 5.5 | 1 | A106 |  | I | 2413 | 2413 | 690 | 0 | 3 | Uncoated | Poly Tape | 0 | SYSGEN | N
PL-00021092 | 01-15 to 15-10 | N | 1 | SK PS 00173605 | 2023-10-06 |  | 01-15-016-15W3 | 15-10-016-15W3 | Injection/Disposal Facility | Well | Flowline | Whitecap Resources Inc. | WHITECAP RESOURCES INC. | Operating | Miscellaneous Liquids | Polymer | Composite | 0.613 | 0.613 | 124 | 14.5 | 1 | FSLP | 2250 |  | 15500 | 14890 | 14890 | 0 | 1.5 | Uncoated | Uncoated | 0.5 | SHAPEFILE | N
PL-00021091 | SE SASK Non-OP OE | Y | 2 | SK PS 00173603 | 2023-10-06 | 120859-001 | 03-12-006-15W2 | 13-01-006-15W2 | Blind End | Blind End | Flowline |  | CANADIAN NATURAL RESOURCES LIMITED | Discontinued | Oil Well Effluent |  |  | 0.727 | 0.727 | [8 empty] | 0 |  |  |  |  | 0 | SHAPEFILE | N
PL-00021091 | SE SASK Non-OP OE | Y | 3 | SK PS 00173604 | 2023-10-06 | 124904-001 | 03-12-006-15W2 | 13-01-006-15W2 | Well | Oil Satellite | Flowline |  | CANADIAN NATURAL RESOURCES LIMITED | Operating | Oil Well Effluent |  |  | 0.59 | 0.59 | [8 empty] | 4960 |  |  |  |  | 0 | SHAPEFILE | N
PL-00021091 | SE SASK Non-OP OE | Y | 1 | SK PS 00173602 | 2023-10-06 | 116346-001 | 13-01-006-15W2 | 12-12-006-15W2 | Oil Satellite | Oil Satellite | Flowline |  | CANADIAN NATURAL RESOURCES LIMITED | Operating | Oil Well Effluent |  |  | 1.088 | 1.088 | [8 empty] | 4960 |  |  |  |  | 0 | SHAPEFILE | N
PL-00021089 | 3157-1.6.1 3-2 | Y | 12 | SK PS 00173546 | 2023-10-05 | 3B3-26-29-26W3 | 03-26-029-26W3 | 16-23-029-26W3 | Well | Oil Satellite | Flowline | SmileyN2022 | NOVUS ENERGY INC. | Operating | Oil Well Effluent |  | Steel | 1.78 | 1.78 | 88.9 | 3.2 | 1 | Z245.1 | 3592 | II | 5102 | 5102 | 5100 | 0 |  | Uncoated | Extruded Poly | 0 | SHAPEFILE | N
PL-00021064 | Hazelwood-16-18-011-04-OE | Y | 70 | SK PS 00173414 | 2023-10-05 | 146448-239 | 11-34-010-05W2 | 11-34-010-05W2 | Well | Pipeline Segment Connection Above Ground | Flowline |  | WOODLAND DEVELOPMENT CORP. | Discontinued | Oil Well Effluent |  |  | 0.062 | 0.062 | [8 empty] | 4410 | [5 empty] | SHAPEFILE | N
PL-00021082 | Winmore/Workman-11-25-001-32-OE | Y | 1 | SK PS 00173517 | 2023-10-05 | 150363-1 | 15-26-001-32W1 | 15-26-001-32W1 | Well | Pipeline Segment Connection Below Ground | Flowline |  | WOODLAND DEVELOPMENT CORP. | Abandoned | Oil Well Effluent |  |  | 0.06 | 0.06 | [8 empty] | 4410 | [5 empty] | SHAPEFILE | N
PL-00021067 | Queensdale-06-27-006-01 | Y | 1 | SK PS 00173467 | 2023-10-05 | 114389-1 | 14-22-006-01W2 | 06-27-006-01W2 | Blind End | Blind End | Flowline |  | WOODLAND DEVELOPMENT CORP. | Discontinued | Oil Well Effluent |  |  | 0.795 | 0.795 | [14 empty] | SHAPEFILE | N
PL-00021059 | Flinton-03-17-011-06 | Y | 1 | SK PS 00173314 | 2023-10-05 | 149916-1 | 01-16-011-06W2 | 09-17-011-06W2 | Pipeline Segment Connection Above Ground | Pipeline Segment Connection Above Ground | Flowline |  | WOODLAND DEVELOPMENT CORP. | Discontinued | Oil Well Effluent |  |  | 1.848 | 1.848 | [8 empty] | 4410 | [5 empty] | SHAPEFILE | N
PL-00021089 | 3157-1.6.1 3-2 | Y | 5 | SK PS 00173539 | 2023-10-05 | 2C14-24-29-26W3 | 14-24-029-26W3 | 11-24-029-26W3 | Well | Oil Satellite | Flowline | SmileyN2022 | NOVUS ENERGY INC. | Operating | Oil Well Effluent |  | Steel | 0.363 | 0.363 | 88.9 | 3.2 | 1 | Z245.1 | 3592 | II | 5102 | 5102 | 5100 | 0 |  | Uncoated | Extruded Poly | 0 | SHAPEFILE | N
PL-00021061 | Hazelwood-08-35-011-04-OE | Y | 15 | SK PS 00173335 | 2023-10-05 | 146448-69 | 13-04-012-04W2 | 13-04-012-04W2 | Well | Well | Flowline |  | WOODLAND DEVELOPMENT CORP. | Discontinued | Oil Well Effluent |  |  | 0.075 | 0.075 | [8 empty] | 4410 | [5 empty] | SHAPEFILE | N
PL-00021038 | Cantal-07-12-005-34 | Y | 2 | SK PS 00173209 | 2023-10-05 | 132963-1 | 03-18-005-33W1 | 13-07-005-33W1 | Well | Pipeline Segment Connection Above Ground | Flowline |  | WOODLAND DEVELOPMENT CORP. | Discontinued | Oil Well Effluent |  |  | 0.518 | 0.518 | [8 empty] | 4410 | [5 empty] | SHAPEFILE | N
PL-00021048 | Crystal Hills-11-36-008-02-OE | Y | 1 | SK PS 00173277 | 2023-10-05 | 125157-1 | 09-23-008-02W2 | 16-23-008-02W2 | Pipeline Segment Connection Above Ground | Pipeline Segment Connection Above Ground | Flowline |  | WOODLAND DEVELOPMENT CORP. | Discontinued | Oil Well Effluent |  |  | 0.54 | 0.54 | [8 empty] | 4410 | [5 empty] | SHAPEFILE | N
PL-00021064 | Hazelwood-16-18-011-04-OE | Y | 77 | SK PS 00173421 | 2023-10-05 | 146448-265 | 08-26-010-05W2 | 08-26-010-05W2 | Well | Oil Satellite | Flowline |  | WOODLAND DEVELOPMENT CORP. | Discontinued | Oil Well Effluent |  |  | 0.043 | 0.043 | [8 empty] | 4410 | [5 empty] | SHAPEFILE | N
PL-00021045 | Crystal Hills-02-14-010-01 | Y | 16 | SK PS 00173260 | 2023-10-05 | 146446-59 | 16-14-010-01W2 | 02-14-010-01W2 | Well | Single Well Battery | Flowline |  | WOODLAND DEVELOPMENT CORP. | Discontinued | Oil Well Effluent |  |  | 1.418 | 1.418 | [8 empty] | 4410 | [5 empty] | SHAPEFILE | N
PL-00021067 | Queensdale-06-27-006-01 | Y | 7 | SK PS 00173473 | 2023-10-05 | 192396-900 | 12-23-006-01W2 | 02-27-006-01W2 | Pipeline Segment Connection Below Ground | Pipeline Segment Connection Below Ground | Flowline |  | WOODLAND DEVELOPMENT CORP. | Abandoned | Oil Well Effluent |  |  | 1.242 | 1.242 | [14 empty] | SHAPEFILE | N
PL-00021064 | Hazelwood-16-18-011-04-OE | Y | 23 | SK PS 00173367 | 2023-10-05 | 146448-90 | 10-22-011-04W2 | 10-09-011-04W2 | Oil Satellite | Oil Satellite | Flowline |  | WOODLAND DEVELOPMENT CORP. | Discontinued | Oil Well Effluent |  |  | 3.857 | 3.857 | [8 empty] | 5099 | [5 empty] | SHAPEFILE | N
PL-00021061 | Hazelwood-08-35-011-04-OE | Y | 19 | SK PS 00173339 | 2023-10-05 | 146448-213 | 01-02-012-04W2 | 09-35-011-04W2 | Well | Pipeline Segment Connection Above Ground | Flowline |  | WOODLAND DEVELOPMENT CORP. | Discontinued | Oil Well Effluent |  |  | 0.566 | 0.566 | [8 empty] | 4410 | [5 empty] | SHAPEFILE | N
PL-00021061 | Hazelwood-08-35-011-04-OE | Y | 18 | SK PS 00173338 | 2023-10-05 | 146448-212 | 03-02-012-04W2 | 01-02-012-04W2 | Well | Well | Flowline |  | WOODLAND DEVELOPMENT CORP. | Discontinued | Oil Well Effluent |  |  | 1.054 | 1.054 | [8 empty] | 4410 | [5 empty] | SHAPEFILE | N
PL-00021090 | Steelman Unit #1A OE | Y | 50 | SK PS 00173601 | 2023-10-05 | 138857-001 | 07-24-004-06W2 | 07-24-004-06W2 | Well | Oil Satellite | Flowline |  | CANADIAN NATURAL RESOURCES LIMITED | Operating | Oil Well Effluent |  |  | 0.354 | 0.354 | [8 empty] | 4960 |  |  |  |  | 40 | SHAPEFILE | N
PL-00021075 | Winmore/Workman-03-25-001-33 | Y | 4 | SK PS 00173505 | 2023-10-05 | 198006-1 | 02-25-001-33W1 | 03-25-001-33W1 | Pipeline Segment Connection Below Ground | Pipeline Segment Connection Below Ground | Flowline |  | WOODLAND DEVELOPMENT CORP. | Abandoned | Oil Well Effluent |  |  | 0.207 | 0.207 | [14 empty] | SHAPEFILE | N
PL-00021090 | Steelman Unit #1A OE | Y | 35 | SK PS 00173586 | 2023-10-05 | 109955-001 | 07-22-004-05W2 | 03-22-004-05W2 | Well | Pipeline Segment Connection Below Ground | Flowline |  | CANADIAN NATURAL RESOURCES LIMITED | Operating | Oil Well Effluent |  | Fibreglass | 0.651 | 0.651 | 81.5 | 2.9 | 1 | CEN | 1000 |  | 0 | 4960 | 4960 | 198.4 |  | Uncoated | Uncoated | 40 | SHAPEFILE | N
PL-00021025 | Arcola-08-08-008-03 | Y | 1 | SK PS 00173148 | 2023-10-05 | 101703-1 | 09-20-008-03W2 | 09-20-008-03W2 | Well | Well | Flowline |  | WOODLAND DEVELOPMENT CORP. | Discontinued | Oil Well Effluent |  |  | 0.143 | 0.143 | [8 empty] | 5512 | [5 empty] | SHAPEFILE | N
PL-00021064 | Hazelwood-16-18-011-04-OE | Y | 88 | SK PS 00173432 | 2023-10-05 | 146448-301 | 07-12-011-05W2 | 03-12-011-05W2 | Well | Oil Satellite | Flowline |  | WOODLAND DEVELOPMENT CORP. | Discontinued | Oil Well Effluent |  |  | 0.619 | 0.619 | [8 empty] | 4410 | [5 empty] | SHAPEFILE | N
PL-00021064 | Hazelwood-16-18-011-04-OE | Y | 85 | SK PS 00173429 | 2023-10-05 | 146448-290 | 05-31-010-05W2 | 04-31-010-05W2 | Pipeline Segment Connection Above Ground | Single Well Battery | Flowline |  | WOODLAND DEVELOPMENT CORP. | Discontinued | Oil Well Effluent |  |  | 0.667 | 0.667 | [8 empty] | 4410 | [5 empty] | SHAPEFILE | N
PL-00021027 | Arlington-13-03-006-34-OE | Y | 32 | SK PS 00173182 | 2023-10-05 | 247381-1 | 16-25-005-34W1 | 16-25-005-34W1 | Well | Oil Satellite | Flowline |  | WOODLAND DEVELOPMENT CORP. | Discontinued | Oil Well Effluent |  |  | 0.032 | 0.032 | [14 empty] | SHAPEFILE | N
PL-00021090 | Steelman Unit #1A OE | Y | 42 | SK PS 00173593 | 2023-10-05 | 148864-001 | 09-13-004-06W2 | 07-18-004-05W2 | Oil Satellite | Oil Satellite | Flowline |  | CANADIAN NATURAL RESOURCES LIMITED | Operating | Oil Well Effluent |  |  | 1.673 | 1.673 | [8 empty] | 4960 |  |  |  |  | 40 | SHAPEFILE | N
PL-00021064 | Hazelwood-16-18-011-04-OE | Y | 90 | SK PS 00173434 | 2023-10-05 | 154456-1 | 09-02-011-05W2 | 07-02-011-05W2 | Well | Oil Satellite | Flowline |  | WOODLAND DEVELOPMENT CORP. | Discontinued | Oil Well Effluent |  |  | 0.527 | 0.527 | [8 empty] | 4410 | [5 empty] | SHAPEFILE | N
PL-00021047 | Crystal Hills-08-25-010-02 | Y | 1 | SK PS 00173271 | 2023-10-05 | 120308-1 | 12-25-010-02W2 | 08-25-010-02W2 | Pipeline Segment Connection Above Ground | Single Well Battery | Flowline |  | WOODLAND DEVELOPMENT CORP. | Discontinued | Oil Well Effluent |  |  | 1.303 | 1.303 | [8 empty] | 4410 | [5 empty] | SHAPEFILE | N
PL-00021064 | Hazelwood-16-18-011-04-OE | Y | 62 | SK PS 00173406 | 2023-10-05 | 146448-216 | 12-36-011-04W2 | 12-36-011-04W2 | Well | Well | Flowline |  | WOODLAND DEVELOPMENT CORP. | Discontinued | Oil Well Effluent |  |  | 0.013 | 0.013 | [8 empty] | 4410 | [5 empty] | SHAPEFILE | N
PL-00021084 | Winmore/Workman-15-01-001-32 | Y | 1 | SK PS 00173524 | 2023-10-05 | 188675-1 | 07-01-001-32W1 | 15-01-001-32W1 | Pipeline Segment Connection Below Ground | Pipeline Segment Connection Below Ground | Flowline |  | WOODLAND DEVELOPMENT CORP. | Abandoned | Oil Well Effluent |  |  | 0.881 | 0.881 | [14 empty] | SHAPEFILE | N
PL-00021090 | Steelman Unit #1A OE | Y | 21 | SK PS 00173572 | 2023-10-05 | 186568-126 | 09-14-004-05W2 | 10-14-004-05W2 | Well | Oil Satellite | Flowline |  | CANADIAN NATURAL RESOURCES LIMITED | Operating | Oil Well Effluent |  |  | 0.526 | 0.526 | [8 empty] | 3450 |  |  |  |  | 40 | SHAPEFILE | N
PL-00021039 | Cantal-09-26-004-32-OE | Y | 3 | SK PS 00173220 | 2023-10-05 | 116288-1 | 09-26-004-32W1 | 09-26-004-32W1 | Well | Single Well Battery | Flowline |  | WOODLAND DEVELOPMENT CORP. | Discontinued | Oil Well Effluent |  |  | 0.172 | 0.172 | [8 empty] | 4410 | [5 empty] | SHAPEFILE | N
PL-00021045 | Crystal Hills-02-14-010-01 | Y | 11 | SK PS 00173255 | 2023-10-05 | 146446-44 | 06-11-010-01W2 | 10-11-010-01W2 | Well | Oil Satellite | Flowline |  | WOODLAND DEVELOPMENT CORP. | Discontinued | Oil Well Effluent |  |  | 0.616 | 0.616 | [8 empty] | 4410 | [5 empty] | SHAPEFILE | N
PL-00021046 | Crystal Hills-05-17-011-02 | Y | 1 | SK PS 00173266 | 2023-10-05 | 124685-1 | 14-17-011-02W2 | 03-20-011-02W2 | Well | Pipeline Segment Connection Above Ground | Flowline |  | WOODLAND DEVELOPMENT CORP. | Discontinued | Oil Well Effluent |  |  | 0.235 | 0.235 | [8 empty] | 4410 | [5 empty] | SHAPEFILE | N
PL-00021069 | Queensdale-10-23-006-01 | Y | 5 | SK PS 00173484 | 2023-10-05 | 192409-1 | 07-23-006-01W2 | 10-23-006-01W2 | Well | Single Well Battery | Flowline |  | WOODLAND DEVELOPMENT CORP. | Discontinued | Oil Well Effluent |  |  | 0.245 | 0.245 | [8 empty] | 4410 | [5 empty] | SHAPEFILE | N
PL-00021042 | Cantal-14-20-005-33 | Y | 8 | SK PS 00173233 | 2023-10-05 | 187817-1 | 02-20-005-33W1 | 06-20-005-33W1 | Well | Oil Satellite | Flowline |  | WOODLAND DEVELOPMENT CORP. | Abandoned | Oil Well Effluent |  |  | 0.616 | 0.616 | [8 empty] | 4410 | [5 empty] | SHAPEFILE | N
PL-00021064 | Hazelwood-16-18-011-04-OE | Y | 105 | SK PS 00173449 | 2023-10-05 | 195490-1 | 06-18-011-04W2 | 04-18-011-04W2 | Well | Oil Satellite | Flowline |  | WOODLAND DEVELOPMENT CORP. | Discontinued | Oil Well Effluent |  |  | 0.653 | 0.653 | [8 empty] | 4410 | [5 empty] | SHAPEFILE | N
PL-00021050 | Crystal Hills-15-09-010-02 | Y | 2 | SK PS 00173280 | 2023-10-05 | 157547-1 | 03-16-010-02W2 | 15-09-010-02W2 | Well | Single Well Battery | Flowline |  | WOODLAND DEVELOPMENT CORP. | Discontinued | Oil Well Effluent |  |  | 0.495 | 0.495 | [14 empty] | SHAPEFILE | N
PL-00021064 | Hazelwood-16-18-011-04-OE | Y | 11 | SK PS 00173355 | 2023-10-05 | 146448-49 | 02-35-011-04W2 | 02-35-011-04W2 | Well | Pipeline Segment Connection Above Ground | Flowline |  | WOODLAND DEVELOPMENT CORP. | Discontinued | Oil Well Effluent |  |  | 0.127 | 0.127 | [8 empty] | 4410 | [5 empty] | SHAPEFILE | N
PL-00021064 | Hazelwood-16-18-011-04-OE | Y | 28 | SK PS 00173372 | 2023-10-05 | 146448-109 | 16-20-011-03W2 | 10-20-011-03W2 | Well | Oil Satellite | Flowline |  | WOODLAND DEVELOPMENT CORP. | Discontinued | Oil Well Effluent |  |  | 0.648 | 0.648 | [8 empty] | 4410 | [5 empty] | SHAPEFILE | N
PL-00021067 | Queensdale-06-27-006-01 | Y | 5 | SK PS 00173471 | 2023-10-05 | 170095-1 | 13-15-006-01W2 | 11-15-006-01W2 | Pipeline Segment Connection Below Ground | Pipeline Segment Connection Below Ground | Flowline |  | WOODLAND DEVELOPMENT CORP. | Abandoned | Oil Well Effluent |  |  | 0.41 | 0.41 | [14 empty] | SHAPEFILE | N
PL-00021090 | Steelman Unit #1A OE | Y | 11 | SK PS 00173562 | 2023-10-05 | 150399-001 | 09-08-004-05W2 | 07-08-004-05W2 | Well | Multi Well Battery | Flowline |  | CANADIAN NATURAL RESOURCES LIMITED | Operating | Oil Well Effluent |  |  | 0.433 | 0.433 | [8 empty] | 4960 |  |  |  |  | 40 | SHAPEFILE | N
PL-00021060 | Flinton-13-04-012-05 | Y | 1 | SK PS 00173320 | 2023-10-05 | 149886-1 | 03-09-012-05W2 | 13-04-012-05W2 | Well | Pipeline Segment Connection Above Ground | Flowline |  | WOODLAND DEVELOPMENT CORP. | Discontinued | Oil Well Effluent |  |  | 0.577 | 0.577 | [8 empty] | 4410 | [5 empty] | SHAPEFILE | N
PL-00021054 | Edenvale/Wauchope-08-05-006-33 | Y | 4 | SK PS 00173290 | 2023-10-05 | 246115-1 | 02-17-006-33W1 | 06-17-006-33W1 | Well | Pipeline Segment Connection Above Ground | Flowline |  | WOODLAND DEVELOPMENT CORP. | Discontinued | Oil Well Effluent |  |  | 0.138 | 0.138 | [8 empty] | 4410 | [5 empty] | SHAPEFILE | N
PL-00021083 | Winmore/Workman-11-25-001-32-SW | Y | 3 | SK PS 00173521 | 2023-10-05 | 240860-1 | 11-25-001-32W1 | 01-26-001-32W1 | Pipeline Segment Connection Below Ground | Pipeline Segment Connection Below Ground | Flowline |  | WOODLAND DEVELOPMENT CORP. | Abandoned | Salt water |  |  | 1.023 | 1.023 | [14 empty] | SHAPEFILE | N
PL-00021064 | Hazelwood-16-18-011-04-OE | Y | 41 | SK PS 00173385 | 2023-10-05 | 146448-147 | 07-12-012-04W2 | 07-12-012-04W2 | Well | Pipeline Segment Connection Above Ground | Flowline |  | WOODLAND DEVELOPMENT CORP. | Discontinued | Oil Well Effluent |  |  | 0.08 | 0.08 | [8 empty] | 4410 | [5 empty] | SHAPEFILE | N
PL-00021074 | Winmore/Workman-03-23-001-32 | Y | 3 | SK PS 00173500 | 2023-10-05 | 135258-1 | 01-22-001-32W1 | 03-23-001-32W1 | Well | Single Well Battery | Flowline |  | WOODLAND DEVELOPMENT CORP. | Discontinued | Oil Well Effluent |  |  | 0.751 | 0.751 | [8 empty] | 4410 | [5 empty] | SHAPEFILE | N
PL-00021090 | Steelman Unit #1A OE | Y | 48 | SK PS 00173599 | 2023-10-05 | 186568-090 | 03-24-004-06W2 | 07-24-004-06W2 | Well | Oil Satellite | Flowline |  | CANADIAN NATURAL RESOURCES LIMITED | Operating | Oil Well Effluent |  |  | 0.957 | 0.957 | [8 empty] | 3450 |  |  |  |  | 40 | SHAPEFILE | N
PL-00021047 | Crystal Hills-08-25-010-02 | Y | 3 | SK PS 00173273 | 2023-10-05 | 148980-1 | 13-30-010-01W2 | 04-31-010-01W2 | Well | Pipeline Segment Connection Above Ground | Flowline |  | WOODLAND DEVELOPMENT CORP. | Discontinued | Oil Well Effluent |  |  | 0.388 | 0.388 | [8 empty] | 4410 | [5 empty] | SHAPEFILE | N
PL-00034400 |  | Y | 2 | SK PS 00173244 | 2023-10-05 | 246397-1 | 15-23-004-33W1 | 04-26-004-33W1 | Well | Pipeline Segment Connection Above Ground | Flowline |  | WOODLAND DEVELOPMENT CORP. | Discontinued | Oil Well Effluent |  |  | 0.776 | 0.776 | [8 empty] | 5102 | [5 empty] | SHAPEFILE | N
PL-00021064 | Hazelwood-16-18-011-04-OE | Y | 78 | SK PS 00173422 | 2023-10-05 | 146448-273 | 13-35-010-05W2 | 16-34-010-05W2 | Well | Oil Satellite | Flowline |  | WOODLAND DEVELOPMENT CORP. | Discontinued | Oil Well Effluent |  |  | 0.285 | 0.285 | [8 empty] | 4410 | [5 empty] | SHAPEFILE | N
PL-00021064 | Hazelwood-16-18-011-04-OE | Y | 40 | SK PS 00173384 | 2023-10-05 | 146448-146 | 02-12-012-04W2 | 02-12-012-04W2 | Well | Pipeline Segment Connection Above Ground | Flowline |  | WOODLAND DEVELOPMENT CORP. | Discontinued | Oil Well Effluent |  |  | 0.065 | 0.065 | [8 empty] | 4410 | [5 empty] | SHAPEFILE | N
PL-00021061 | Hazelwood-08-35-011-04-OE | Y | 2 | SK PS 00173322 | 2023-10-05 | 146448-4 | 07-35-011-04W2 | 08-35-011-04W2 | Well | Pipeline Segment Connection Above Ground | Flowline |  | WOODLAND DEVELOPMENT CORP. | Discontinued | Oil Well Effluent |  |  | 0.486 | 0.486 | [8 empty] | 4410 | [5 empty] | SHAPEFILE | N
PL-00021067 | Queensdale-06-27-006-01 | Y | 8 | SK PS 00173474 | 2023-10-05 | 248020-1 | 13-22-006-01W2 | 14-22-006-01W2 | Well | Pipeline Segment Connection Above Ground | Flowline |  | WOODLAND DEVELOPMENT CORP. | Discontinued | Oil Well Effluent |  |  | 0.403 | 0.403 | [8 empty] | 4410 | [5 empty] | SHAPEFILE | N
PL-00021023 | Arcola-07-12-008-04 | Y | 1 | SK PS 00173144 | 2023-10-05 | 146166-25 | 10-12-008-04W2 | 10-12-008-04W2 | Well | Pipeline Segment Connection Above Ground | Flowline |  | WOODLAND DEVELOPMENT CORP. | Discontinued | Oil Well Effluent |  |  | 0.046 | 0.046 | [8 empty] | 5099 | [5 empty] | SHAPEFILE | N
PL-00021068 | Queensdale-10-11-006-34 | Y | 2 | SK PS 00173479 | 2023-10-05 | 130038-1 | 06-11-006-34W1 | 10-11-006-34W1 | Pipeline Segment Connection Below Ground | Pipeline Segment Connection Below Ground | Flowline |  | WOODLAND DEVELOPMENT CORP. | Abandoned | Oil Well Effluent |  |  | 0.574 | 0.574 | [14 empty] | SHAPEFILE | N
PL-00021084 | Winmore/Workman-15-01-001-32 | Y | 2 | SK PS 00173525 | 2023-10-05 | 195171-1 | 09-02-001-32W1 | 09-02-001-32W1 | Well | Well | Flowline |  | WOODLAND DEVELOPMENT CORP. | Discontinued | Oil Well Effluent |  |  | 0.12 | 0.12 | [8 empty] | 4410 | [5 empty] | SHAPEFILE | N
PL-00021042 | Cantal-14-20-005-33 | Y | 2 | SK PS 00173227 | 2023-10-05 | 119079-1 | 15-20-005-33W1 | 14-20-005-33W1 | Well | Single Well Battery | Flowline |  | WOODLAND DEVELOPMENT CORP. | Abandoned | Oil Well Effluent |  |  | 0.37 | 0.37 | [8 empty] | 4410 | [5 empty] | SHAPEFILE | N
PL-00021082 | Winmore/Workman-11-25-001-32-OE | Y | 2 | SK PS 00173518 | 2023-10-05 | 197559-1 | 13-26-001-32W1 | 11-26-001-32W1 | Well | Pipeline Segment Connection Above Ground | Flowline |  | WOODLAND DEVELOPMENT CORP. | Discontinued | Oil Well Effluent |  |  | 0.427 | 0.427 | [8 empty] | 1963 | [5 empty] | SHAPEFILE | N
PL-00021058 | Flinton-03-15-012-06 | Y | 11 | SK PS 00173312 | 2023-10-05 | 247190-1 | 07-15-012-06W2 | 03-15-012-06W2 | Blind End | Blind End | Flowline |  | WOODLAND DEVELOPMENT CORP. | Discontinued | Oil Well Effluent |  |  | 0.462 | 0.462 | [14 empty] | SHAPEFILE | N
PL-00021045 | Crystal Hills-02-14-010-01 | Y | 13 | SK PS 00173257 | 2023-10-05 | 146446-48 | 08-14-010-01W2 | 02-14-010-01W2 | Well | Single Well Battery | Flowline |  | WOODLAND DEVELOPMENT CORP. | Discontinued | Oil Well Effluent |  |  | 0.66 | 0.66 | [8 empty] | 4410 | [5 empty] | SHAPEFILE | N
PL-00021064 | Hazelwood-16-18-011-04-OE | Y | 20 | SK PS 00173364 | 2023-10-05 | 146448-85 | 03-18-011-04W2 | 04-18-011-04W2 | Well | Oil Satellite | Flowline |  | WOODLAND DEVELOPMENT CORP. | Discontinued | Oil Well Effluent |  |  | 0.759 | 0.759 | [8 empty] | 4410 | [5 empty] | SHAPEFILE | N
PL-00021075 | Winmore/Workman-03-25-001-33 | Y | 5 | SK PS 00173506 | 2023-10-05 | 198008-1 | 07-19-001-32W1 | 03-19-001-32W1 | Well | Pipeline Segment Connection Above Ground | Flowline |  | WOODLAND DEVELOPMENT CORP. | Abandoned | Oil Well Effluent |  |  | 0.352 | 0.352 | [8 empty] | 4410 | [5 empty] | SHAPEFILE | N
PL-00021064 | Hazelwood-16-18-011-04-OE | Y | 8 | SK PS 00173352 | 2023-10-05 | 146448-9 | 13-30-011-03W2 | 13-30-011-03W2 | Well | Pipeline Segment Connection Above Ground | Flowline |  | WOODLAND DEVELOPMENT CORP. | Discontinued | Oil Well Effluent |  |  | 0.086 | 0.086 | [8 empty] | 4410 | [5 empty] | SHAPEFILE | N
PL-00021064 | Hazelwood-16-18-011-04-OE | Y | 10 | SK PS 00173354 | 2023-10-05 | 146448-30 | 10-04-012-04W2 | 14-03-012-04W2 | Well | Oil Satellite | Flowline |  | WOODLAND DEVELOPMENT CORP. | Discontinued | Oil Well Effluent |  |  | 1.266 | 1.266 | [8 empty] | 4410 | [5 empty] | SHAPEFILE | N
PL-00021064 | Hazelwood-16-18-011-04-OE | Y | 91 | SK PS 00173435 | 2023-10-05 | 180828-1 | 11-02-011-05W2 | 07-02-011-05W2 | Well | Oil Satellite | Flowline |  | WOODLAND DEVELOPMENT CORP. | Discontinued | Oil Well Effluent |  |  | 0.573 | 0.573 | [8 empty] | 4410 | [5 empty] | SHAPEFILE | N
PL-00021064 | Hazelwood-16-18-011-04-OE | Y | 13 | SK PS 00173357 | 2023-10-05 | 146448-55 | 09-09-012-04W2 | 04-10-012-04W2 | Well | Pipeline Segment Connection Above Ground | Flowline |  | WOODLAND DEVELOPMENT CORP. | Discontinued | Oil Well Effluent |  |  | 1.021 | 1.021 | [8 empty] | 4410 | [5 empty] | SHAPEFILE | N
PL-00021064 | Hazelwood-16-18-011-04-OE | Y | 60 | SK PS 00173404 | 2023-10-05 | 146448-204 | 13-36-011-04W2 | 13-36-011-04W2 | Well | Pipeline Segment Connection Above Ground | Flowline |  | WOODLAND DEVELOPMENT CORP. | Discontinued | Oil Well Effluent |  |  | 0.178 | 0.178 | [8 empty] | 4410 | [5 empty] | SHAPEFILE | N
PL-00021061 | Hazelwood-08-35-011-04-OE | Y | 17 | SK PS 00173337 | 2023-10-05 | 146448-97 | 05-08-012-04W2 | 05-08-012-04W2 | Well | Well | Flowline |  | WOODLAND DEVELOPMENT CORP. | Discontinued | Oil Well Effluent |  |  | 0.032 | 0.032 | [8 empty] | 4410 | [5 empty] | SHAPEFILE | N
PL-00021065 | Hazelwood-16-18-011-04-SW | Y | 1 | SK PS 00173459 | 2023-10-05 | 146448-40 | 08-35-011-04W2 | 11-35-011-04W2 | Single Well Battery | Pipeline Segment Connection Above Ground | Flowline |  | WOODLAND DEVELOPMENT CORP. | Discontinued | Salt water |  |  | 0.945 | 0.945 | [8 empty] | 3445 | [5 empty] | SHAPEFILE | N
PL-00021061 | Hazelwood-08-35-011-04-OE | Y | 14 | SK PS 00173334 | 2023-10-05 | 146448-68 | 05-09-012-04W2 | 05-09-012-04W2 | Well | Pipeline Segment Connection Below Ground | Flowline |  | WOODLAND DEVELOPMENT CORP. | Discontinued | Oil Well Effluent |  |  | 0.305 | 0.305 | [8 empty] | 4410 | [5 empty] | SHAPEFILE | N
PL-00021064 | Hazelwood-16-18-011-04-OE | Y | 18 | SK PS 00173362 | 2023-10-05 | 146448-81 | 04-22-011-04W2 | 10-22-011-04W2 | Well | Oil Satellite | Flowline |  | WOODLAND DEVELOPMENT CORP. | Discontinued | Oil Well Effluent |  |  | 1.449 | 1.449 | [8 empty] | 4410 | [5 empty] | SHAPEFILE | N
PL-00021047 | Crystal Hills-08-25-010-02 | Y | 2 | SK PS 00173272 | 2023-10-05 | 138675-1 | 09-25-010-02W2 | 08-25-010-02W2 | Well | Single Well Battery | Flowline |  | WOODLAND DEVELOPMENT CORP. | Discontinued | Oil Well Effluent |  |  | 0.393 | 0.393 | [8 empty] | 4410 | [5 empty] | SHAPEFILE | N
PL-00021061 | Hazelwood-08-35-011-04-OE | Y | 5 | SK PS 00173325 | 2023-10-05 | 146448-31 | 02-10-012-04W2 | 14-03-012-04W2 | Pipeline Segment Connection Above Ground | Oil Satellite | Flowline |  | WOODLAND DEVELOPMENT CORP. | Discontinued | Oil Well Effluent |  |  | 0.59 | 0.59 | [8 empty] | 4410 | [5 empty] | SHAPEFILE | N
PL-00021054 | Edenvale/Wauchope-08-05-006-33 | Y | 1 | SK PS 00173287 | 2023-10-05 | 149824-1 | 12-32-005-33W1 | 12-32-005-33W1 | Well | Oil Satellite | Flowline |  | WOODLAND DEVELOPMENT CORP. | Abandoned | Oil Well Effluent |  |  | 0.122 | 0.122 | [8 empty] | 4410 | [5 empty] | SHAPEFILE | N
PL-00021089 | 3157-1.6.1 3-2 | Y | 7 | SK PS 00173541 | 2023-10-05 | 1A9-23-29-26W3 | 09-23-029-26W3 | 16-23-029-26W3 | Well | Pipeline Segment Connection Below Ground | Flowline | SmileyN2022 | NOVUS ENERGY INC. | Operating | Oil Well Effluent |  | Steel | 0.343 | 0.343 | 114.3 | 4 | 1 | Z245.1 | 3592 | II | 5102 | 5102 | 5100 | 0 |  | Uncoated | Extruded Poly | 0 | SHAPEFILE | N
PL-00021061 | Hazelwood-08-35-011-04-OE | Y | 3 | SK PS 00173323 | 2023-10-05 | 146448-5 | 06-30-011-03W2 | 06-30-011-03W2 | Well | Pipeline Segment Connection Above Ground | Flowline |  | WOODLAND DEVELOPMENT CORP. | Discontinued | Oil Well Effluent |  |  | 0.028 | 0.028 | [8 empty] | 4410 | [5 empty] | SHAPEFILE | N
PL-00021090 | Steelman Unit #1A OE | Y | 34 | SK PS 00173585 | 2023-10-05 | 186568-128 | 03-22-004-05W2 | 05-22-004-05W2 | Pipeline Segment Connection Below Ground | Oil Satellite | Flowline |  | CANADIAN NATURAL RESOURCES LIMITED | Operating | Oil Well Effluent |  |  | 0.521 | 0.521 | [8 empty] | 4960 |  |  |  |  | 40 | SHAPEFILE | N
PL-00021034 | Cantal-02-17-005-31 | Y | 2 | SK PS 00173192 | 2023-10-05 | 243737-1 | 08-17-005-31W1 | 02-17-005-31W1 | Blind End | Blind End | Flowline |  | WOODLAND DEVELOPMENT CORP. | Discontinued | Oil Well Effluent |  |  | 0.493 | 0.493 | [8 empty] | 4410 | [5 empty] | SHAPEFILE | N
PL-00021072 | Winmore/Workman-01-09-001-31 | Y | 6 | SK PS 00173493 | 2023-10-05 | 192327-1 | 05-10-001-31W1 | 01-09-001-31W1 | Pipeline Segment Connection Below Ground | Pipeline Segment Connection Below Ground | Flowline |  | WOODLAND DEVELOPMENT CORP. | Abandoned | Oil Well Effluent |  |  | 0.625 | 0.625 | [14 empty] | SHAPEFILE | N
PL-00021090 | Steelman Unit #1A OE | Y | 10 | SK PS 00173561 | 2023-10-05 | 106334-001 | 07-08-004-05W2 | 07-08-004-05W2 | Well | Multi Well Battery | Flowline |  | CANADIAN NATURAL RESOURCES LIMITED | Operating | Oil Well Effluent |  |  | 0.127 | 0.127 | [8 empty] | 4960 |  |  |  |  | 40 | SHAPEFILE | N
PL-00021090 | Steelman Unit #1A OE | Y | 24 | SK PS 00173575 | 2023-10-05 | 187124-055 | 15-15-004-05W2 | 13-15-004-05W2 | Pipeline Segment Connection Below Ground | Pipeline Segment Connection Below Ground | Flowline |  | CANADIAN NATURAL RESOURCES LIMITED | Operating | Oil Well Effluent |  |  | 0.727 | 0.727 | [8 empty] | 4960 |  |  |  |  | 40 | SHAPEFILE | N
PL-00021051 | Crystal Hills-15-14-009-03-OE | Y | 2 | SK PS 00173282 | 2023-10-05 | 149757-1 | 04-02-010-02W2 | 06-02-010-02W2 | Pipeline Segment Connection Above Ground | Pipeline Segment Connection Above Ground | Flowline |  | WOODLAND DEVELOPMENT CORP. | Discontinued | Oil Well Effluent |  |  | 0.578 | 0.578 | [8 empty] | 4410 | [5 empty] | SHAPEFILE | N
PL-00001085 |  | N | 25 | SK PS 00173551 | 2023-10-05 |  | 05-23-007-20W3 | 05-23-007-20W3 | Pipeline Segment Connection Below Ground | Well | Flowline | 02-22-007-20W3 MWB SW Flowline | DURHAM CREEK ENERGY LTD. | Operating | Salt water | Produced Water | Steel | 0.071 | 0.071 | 114.3 | 4 | 1 | Z245.1 | 359 | II | 20101.49 | 13760 | 13760 | 0 | 1.5 | High Density Polyethylene (HDPE) | Fusion Bonded Epoxy/ Extruded Poly | 0 | SHAPEFILE | N
PL-00021038 | Cantal-07-12-005-34 | Y | 9 | SK PS 00173216 | 2023-10-05 | 246049-1 | 12-07-005-33W1 | 07-12-005-34W1 | Well | Single Well Battery | Flowline |  | WOODLAND DEVELOPMENT CORP. | Abandoned | Oil Well Effluent |  |  | 0.85 | 0.85 | [8 empty] | 5099 | [5 empty] | SHAPEFILE | N
PL-00021089 | 3157-1.6.1 3-2 | Y | 9 | SK PS 00173543 | 2023-10-05 | 3B1-26-29-26W3 | 01-26-029-26W3 | 16-23-029-26W3 | Well | Pipeline Segment Connection Below Ground | Flowline | SmileyN2022 | NOVUS ENERGY INC. | Operating | Oil Well Effluent |  | Steel | 0.763 | 0.763 | 114.3 | 4 | 1 | Z245.1 | 3592 | II | 5102 | 5102 | 5100 | 0 |  | Uncoated | Extruded Poly | 0 | SHAPEFILE | N
PL-00034242 | 21044 - 1, 3 | Y | 1 | SK PS 00173238 | 2023-10-05 | 154007-1 | 03-34-004-33W1 | 03-34-004-33W1 | Well | Pipeline Segment Connection Above Ground | Flowline |  | TRICKLE RESOURCES INC. | Discontinued | Oil Well Effluent |  |  | 0.315 | 0.315 | [8 empty] | 5102 | [5 empty] | SHAPEFILE | N
PL-00021027 | Arlington-13-03-006-34-OE | Y | 18 | SK PS 00173168 | 2023-10-05 | 195378-1 | 04-03-006-34W1 | 04-03-006-34W1 | Well | Pipeline Segment Connection Above Ground | Flowline |  | WOODLAND DEVELOPMENT CORP. | Discontinued | Oil Well Effluent |  |  | 0.024 | 0.024 | [14 empty] | SHAPEFILE | N
PL-00021042 | Cantal-14-20-005-33 | Y | 4 | SK PS 00173229 | 2023-10-05 | 148961-1 | 08-29-005-33W1 | 14-20-005-33W1 | Oil Satellite | Single Well Battery | Flowline |  | WOODLAND DEVELOPMENT CORP. | Discontinued | Oil Well Effluent |  |  | 1.175 | 1.175 | [8 empty] | 4410 | [5 empty] | SHAPEFILE | N
PL-00021064 | Hazelwood-16-18-011-04-OE | Y | 22 | SK PS 00173366 | 2023-10-05 | 146448-88 | 03-22-011-04W2 | 10-22-011-04W2 | Well | Oil Satellite | Flowline |  | WOODLAND DEVELOPMENT CORP. | Discontinued | Oil Well Effluent |  |  | 1.351 | 1.351 | [8 empty] | 4410 | [5 empty] | SHAPEFILE | N
PL-00021064 | Hazelwood-16-18-011-04-OE | Y | 53 | SK PS 00173397 | 2023-10-05 | 146448-176 | 13-23-011-04W2 | 13-23-011-04W2 | Well | Pipeline Segment Connection Above Ground | Flowline |  | WOODLAND DEVELOPMENT CORP. | Abandoned | Oil Well Effluent |  |  | 0.028 | 0.028 | [8 empty] | 4410 | [5 empty] | SHAPEFILE | N
PL-00021064 | Hazelwood-16-18-011-04-OE | Y | 104 | SK PS 00173448 | 2023-10-05 | 195476-1 | 11-32-011-04W2 | 05-32-011-04W2 | Well | Pipeline Segment Connection Above Ground | Flowline |  | WOODLAND DEVELOPMENT CORP. | Discontinued | Oil Well Effluent |  |  | 0.472 | 0.472 | [8 empty] | 4410 | [5 empty] | SHAPEFILE | N
PL-00021065 | Hazelwood-16-18-011-04-SW | Y | 6 | SK PS 00173464 | 2023-10-05 | 246774-1 | 16-18-011-04W2 | 10-18-011-04W2 | Single Well Battery | Well | Flowline |  | WOODLAND DEVELOPMENT CORP. | Discontinued | Salt water |  |  | 0.581 | 0.581 | [8 empty] | 3445 | [5 empty] | SHAPEFILE | N
PL-00021054 | Edenvale/Wauchope-08-05-006-33 | Y | 2 | SK PS 00173288 | 2023-10-05 | 246100-1 | 16-05-006-33W1 | 08-08-006-33W1 | Well | Oil Satellite | Flowline |  | WOODLAND DEVELOPMENT CORP. | Discontinued | Oil Well Effluent |  |  | 0.842 | 0.842 | [8 empty] | 5102.1 | [5 empty] | SHAPEFILE | N
PL-00021061 | Hazelwood-08-35-011-04-OE | Y | 13 | SK PS 00173333 | 2023-10-05 | 146448-51 | 02-10-012-04W2 | 02-10-012-04W2 | Well | Pipeline Segment Connection Above Ground | Flowline |  | WOODLAND DEVELOPMENT CORP. | Discontinued | Oil Well Effluent |  |  | 0.043 | 0.043 | [8 empty] | 4410 | [5 empty] | SHAPEFILE | N
PL-00021064 | Hazelwood-16-18-011-04-OE | Y | 75 | SK PS 00173419 | 2023-10-05 | 146448-254 | 09-34-010-05W2 | 16-34-010-05W2 | Well | Oil Satellite | Flowline |  | WOODLAND DEVELOPMENT CORP. | Discontinued | Oil Well Effluent |  |  | 0.483 | 0.483 | [8 empty] | 4410 | [5 empty] | SHAPEFILE | N
PL-00034403 | 16-28 to 14-27-4-33W1 | Y | 1 | SK PS 00173240 | 2023-10-05 | 154019-1 | 16-28-004-33W1 | 14-27-004-33W1 | Well | Pipeline Segment Connection Above Ground | Flowline |  | WOODLAND DEVELOPMENT CORP. | Discontinued | Oil Well Effluent |  |  | 0.934 | 0.934 | [8 empty] | 5102 | [5 empty] | SHAPEFILE | N
PL-00021039 | Cantal-09-26-004-32-OE | Y | 2 | SK PS 00173219 | 2023-10-05 | 116256-1 | 13-25-004-32W1 | 09-26-004-32W1 | Well | Single Well Battery | Flowline |  | WOODLAND DEVELOPMENT CORP. | Discontinued | Oil Well Effluent |  |  | 0.521 | 0.521 | [8 empty] | 4410 | [5 empty] | SHAPEFILE | N
PL-00021083 | Winmore/Workman-11-25-001-32-SW | Y | 5 | SK PS 00173523 | 2023-10-05 | 240864-1 | 15-24-001-32W1 | 11-25-001-32W1 | Pipeline Segment Connection Below Ground | Pipeline Segment Connection Below Ground | Flowline |  | WOODLAND DEVELOPMENT CORP. | Abandoned | Salt water |  |  | 1.119 | 1.119 | [14 empty] | SHAPEFILE | N
PL-00021067 | Queensdale-06-27-006-01 | Y | 10 | SK PS 00173476 | 2023-10-05 | 248383-1 | 14-15-006-01W2 | 11-15-006-01W2 | Pipeline Segment Connection Below Ground | Pipeline Segment Connection Below Ground | Flowline |  | WOODLAND DEVELOPMENT CORP. | Abandoned | Oil Well Effluent |  |  | 0.305 | 0.305 | [14 empty] | SHAPEFILE | N
PL-00021027 | Arlington-13-03-006-34-OE | Y | 30 | SK PS 00173180 | 2023-10-05 | 246184-1 | 13-13-006-01W2 | 12-13-006-01W2 | Pipeline Segment Connection Below Ground | Pipeline Segment Connection Below Ground | Flowline |  | WOODLAND DEVELOPMENT CORP. | Discontinued | Oil Well Effluent |  |  | 0.283 | 0.283 | [14 empty] | SHAPEFILE | N
PL-00021077 | Winmore/Workman-05-12-002-32 | Y | 1 | SK PS 00173508 | 2023-10-05 | 132516-1 | 13-06-002-31W1 | 13-06-002-31W1 | Well | Oil Satellite | Flowline |  | WOODLAND DEVELOPMENT CORP. | Discontinued | Oil Well Effluent |  |  | 0.218 | 0.218 | [8 empty] | 4410 | [5 empty] | SHAPEFILE | N
PL-00021064 | Hazelwood-16-18-011-04-OE | Y | 30 | SK PS 00173374 | 2023-10-05 | 146448-116 | 07-20-011-03W2 | 10-20-011-03W2 | Well | Oil Satellite | Flowline |  | WOODLAND DEVELOPMENT CORP. | Discontinued | Oil Well Effluent |  |  | 0.501 | 0.501 | [8 empty] | 4410 | [5 empty] | SHAPEFILE | N
PL-00021085 | Wordsworth-01-24-007-05 | Y | 2 | SK PS 00173528 | 2023-10-05 | 124582-1 | 14-12-007-05W2 | 02-13-007-05W2 | Well | Oil Satellite | Flowline |  | WOODLAND DEVELOPMENT CORP. | Discontinued | Oil Well Effluent |  |  | 0.569 | 0.569 | [8 empty] | 5099 | [5 empty] | SHAPEFILE | N
PL-00021026 | Arcola-12-35-008-03 | Y | 1 | SK PS 00173150 | 2023-10-05 | 196430-1 | 08-34-008-03W2 | 08-34-008-03W2 | Well | Pipeline Segment Connection Below Ground | Flowline |  | WOODLAND DEVELOPMENT CORP. | Discontinued | Oil Well Effluent |  |  | 0.111 | 0.111 | [8 empty] | 4410 | [5 empty] | SHAPEFILE | N
PL-00021042 | Cantal-14-20-005-33 | Y | 9 | SK PS 00173234 | 2023-10-05 | 193367-1 | 03-09-005-33W1 | 03-09-005-33W1 | Well | Oil Satellite | Flowline |  | WOODLAND DEVELOPMENT CORP. | Discontinued | Oil Well Effluent |  |  | 0.024 | 0.024 | [8 empty] | 5099 | [5 empty] | SHAPEFILE | N
PL-00021064 | Hazelwood-16-18-011-04-OE | Y | 7 | SK PS 00173351 | 2023-10-05 | 129735-1 | 11-32-011-04W2 | 05-32-011-04W2 | Well | Pipeline Segment Connection Above Ground | Flowline |  | WOODLAND DEVELOPMENT CORP. | Discontinued | Oil Well Effluent |  |  | 0.637 | 0.637 | [8 empty] | 5099 | [5 empty] | SHAPEFILE | N
PL-00021058 | Flinton-03-15-012-06 | Y | 1 | SK PS 00173302 | 2023-10-05 | 149858-1 | 12-15-012-06W2 | 13-15-012-06W2 | Well | Oil Satellite | Flowline |  | WOODLAND DEVELOPMENT CORP. | Abandoned | Oil Well Effluent |  |  | 0.402 | 0.402 | [8 empty] | 4410 | [5 empty] | SHAPEFILE | N
PL-00021021 | Arcola-01-01-010-04 | Y | 1 | SK PS 00173142 | 2023-10-05 | 144313-5 | 05-06-010-03W2 | 05-06-010-03W2 | Well | Pipeline Segment Connection Above Ground | Flowline |  | WOODLAND DEVELOPMENT CORP. | Operating | Oil Well Effluent |  |  | 0.15 | 0.15 | [8 empty] | 4410 | [5 empty] | SHAPEFILE | N
PL-00021045 | Crystal Hills-02-14-010-01 | Y | 21 | SK PS 00173265 | 2023-10-05 | 146446-73 | 15-14-010-01W2 | 14-14-010-01W2 | Well | Pipeline Segment Connection Above Ground | Flowline |  | WOODLAND DEVELOPMENT CORP. | Discontinued | Oil Well Effluent |  |  | 0.27 | 0.27 | [8 empty] | 4410 | [5 empty] | SHAPEFILE | N
PL-00021027 | Arlington-13-03-006-34-OE | Y | 26 | SK PS 00173176 | 2023-10-05 | 246075-1 | 06-01-006-34W1 | 12-01-006-34W1 | Pipeline Segment Connection Below Ground | Pipeline Segment Connection Below Ground | Flowline |  | WOODLAND DEVELOPMENT CORP. | Discontinued | Oil Well Effluent |  |  | 0.561 | 0.561 | [14 empty] | SHAPEFILE | N
PL-00021043 | Cantal-16-15-005-33 | Y | 1 | SK PS 00173235 | 2023-10-05 | 117269-1 | 06-23-005-33W1 | 16-15-005-33W1 | Well | Well | Flowline |  | WOODLAND DEVELOPMENT CORP. | Discontinued | Oil Well Effluent |  |  | 1.524 | 1.524 | [8 empty] | 4410 | [5 empty] | SHAPEFILE | N
PL-00021090 | Steelman Unit #1A OE | Y | 3 | SK PS 00173554 | 2023-10-05 | 141835-001 | 07-20-004-05W2 | 10-17-004-05W2 | Oil Satellite | Oil Satellite | Flowline |  | CANADIAN NATURAL RESOURCES LIMITED | Operating | Oil Well Effluent |  |  | 1.817 | 1.817 | [8 empty] | 4960 |  |  |  |  | 40 | SHAPEFILE | N
PL-00021090 | Steelman Unit #1A OE | Y | 15 | SK PS 00173566 | 2023-10-05 | 186568-024 | 13-09-004-05W2 | 11-09-004-05W2 | Well | Oil Satellite | Flowline |  | CANADIAN NATURAL RESOURCES LIMITED | Operating | Oil Well Effluent |  |  | 0.737 | 0.737 | [8 empty] | 4960 |  |  |  |  | 40 | SHAPEFILE | N
PL-00021064 | Hazelwood-16-18-011-04-OE | Y | 50 | SK PS 00173394 | 2023-10-05 | 146448-173 | 08-27-011-04W2 | 08-27-011-04W2 | Well | Pipeline Segment Connection Above Ground | Flowline |  | WOODLAND DEVELOPMENT CORP. | Discontinued | Oil Well Effluent |  |  | 0.09 | 0.09 | [8 empty] | 4410 | [5 empty] | SHAPEFILE | N
PL-00021069 | Queensdale-10-23-006-01 | Y | 4 | SK PS 00173483 | 2023-10-05 | 192405-1 | 16-23-006-01W2 | 10-23-006-01W2 | Pipeline Segment Connection Below Ground | Pipeline Segment Connection Below Ground | Flowline |  | WOODLAND DEVELOPMENT CORP. | Abandoned | Oil Well Effluent |  |  | 0.615 | 0.615 | [14 empty] | SHAPEFILE | N
PL-00021077 | Winmore/Workman-05-12-002-32 | Y | 3 | SK PS 00173510 | 2023-10-05 | 242602-1 | 15-12-002-32W1 | 05-12-002-32W1 | Pipeline Segment Connection Below Ground | Pipeline Segment Connection Below Ground | Flowline |  | WOODLAND DEVELOPMENT CORP. | Abandoned | Oil Well Effluent |  |  | 1.128 | 1.128 | [14 empty] | SHAPEFILE | N
PL-00021064 | Hazelwood-16-18-011-04-OE | Y | 89 | SK PS 00173433 | 2023-10-05 | 154451-1 | 10-18-011-04W2 | 10-18-011-04W2 | Well | Pipeline Segment Connection Below Ground | Flowline |  | WOODLAND DEVELOPMENT CORP. | Discontinued | Oil Well Effluent |  |  | 0.097 | 0.097 | [8 empty] | 4410 | [5 empty] | SHAPEFILE | N
PL-00021038 | Cantal-07-12-005-34 | Y | 7 | SK PS 00173214 | 2023-10-05 | 246039-1 | 02-12-005-34W1 | 07-12-005-34W1 | Well | Single Well Battery | Flowline |  | WOODLAND DEVELOPMENT CORP. | Discontinued | Oil Well Effluent |  |  | 0.368 | 0.368 | [8 empty] | 5099 | [5 empty] | SHAPEFILE | N
PL-00021064 | Hazelwood-16-18-011-04-OE | Y | 61 | SK PS 00173405 | 2023-10-05 | 146448-208 | 13-36-011-04W2 | 13-36-011-04W2 | Well | Pipeline Segment Connection Above Ground | Flowline |  | WOODLAND DEVELOPMENT CORP. | Discontinued | Oil Well Effluent |  |  | 0.066 | 0.066 | [8 empty] | 4410 | [5 empty] | SHAPEFILE | N
PL-00021047 | Crystal Hills-08-25-010-02 | Y | 4 | SK PS 00173274 | 2023-10-05 | 148982-1 | 12-25-010-02W2 | 12-25-010-02W2 | Well | Pipeline Segment Connection Above Ground | Flowline |  | WOODLAND DEVELOPMENT CORP. | Discontinued | Oil Well Effluent |  |  | 0.045 | 0.045 | [8 empty] | 4410 | [5 empty] | SHAPEFILE | N
PL-00021090 | Steelman Unit #1A OE | Y | 12 | SK PS 00173563 | 2023-10-05 | 137167-001 | 13-08-004-05W2 | 07-08-004-05W2 | Well | Multi Well Battery | Flowline |  | CANADIAN NATURAL RESOURCES LIMITED | Operating | Oil Well Effluent |  |  | 0.986 | 0.986 | [8 empty] | 4960 |  |  |  |  | 40 | SHAPEFILE | N
PL-00021064 | Hazelwood-16-18-011-04-OE | Y | 33 | SK PS 00173377 | 2023-10-05 | 146448-130 | 08-01-012-04W2 | 08-01-012-04W2 | Well | Pipeline Segment Connection Above Ground | Flowline |  | WOODLAND DEVELOPMENT CORP. | Discontinued | Oil Well Effluent |  |  | 0.03 | 0.03 | [8 empty] | 4410 | [5 empty] | SHAPEFILE | N
PL-00021027 | Arlington-13-03-006-34-OE | Y | 2 | SK PS 00173152 | 2023-10-05 | 118524-1 | 03-01-006-34W1 | 06-01-006-34W1 | Pipeline Segment Connection Below Ground | Pipeline Segment Connection Below Ground | Flowline |  | WOODLAND DEVELOPMENT CORP. | Discontinued | Oil Well Effluent |  |  | 0.489 | 0.489 | [8 empty] | 4410 | [5 empty] | SHAPEFILE | N
PL-00021049 | Crystal Hills-11-36-008-02-SW | Y | 1 | SK PS 00173278 | 2023-10-05 | 149034-1 | 16-19-008-01W2 | 01-30-008-01W2 | Pipeline Segment Connection Above Ground | Well | Flowline |  | WOODLAND DEVELOPMENT CORP. | Discontinued | Salt water |  |  | 0.22 | 0.22 | [8 empty] | 3445 | [5 empty] | SHAPEFILE | N
PL-00019872 |  | N | 3 | SK PS 00173548 | 2023-10-05 |  | 16-04-006-20W3 | 16-04-006-20W3 | Pipeline Segment Connection Above Ground | Pipeline Segment Connection Above Ground | Flowline | 01-09-006-20W3M MWB OE Flowline | DURHAM CREEK ENERGY LTD. | Operating | Oil Well Effluent |  | Fibreglass | 0.329 | 0.329 | 105.2 | 3.6 | 1 | STAR | 1000 |  | 4968 | 4960 | 4960 | 49.6 | 1.5 | Uncoated | Uncoated | 10 | SHAPEFILE | N
PL-00021065 | Hazelwood-16-18-011-04-SW | Y | 7 | SK PS 00173465 | 2023-10-05 | 247132-1 | 16-18-011-04W2 | 13-17-011-04W2 | Single Well Battery | Well | Flowline |  | WOODLAND DEVELOPMENT CORP. | Discontinued | Salt water |  |  | 0.557 | 0.557 | [8 empty] | 3445 | [5 empty] | SHAPEFILE | N
PL-00021045 | Crystal Hills-02-14-010-01 | Y | 8 | SK PS 00173252 | 2023-10-05 | 146446-30 | 05-12-010-01W2 | 10-11-010-01W2 | Well | Pipeline Segment Connection Above Ground | Flowline |  | WOODLAND DEVELOPMENT CORP. | Discontinued | Oil Well Effluent |  |  | 0.799 | 0.799 | [8 empty] | 5099 | [5 empty] | SHAPEFILE | N
PL-00021090 | Steelman Unit #1A OE | Y | 39 | SK PS 00173590 | 2023-10-05 | 186568-155 | 04-11-004-06W2 | 11-11-004-06W2 | Well | Oil Satellite | Flowline |  | CANADIAN NATURAL RESOURCES LIMITED | Operating | Oil Well Effluent |  |  | 0.914 | 0.914 | [8 empty] | 4960 |  |  |  |  | 40 | SHAPEFILE | N
PL-00021027 | Arlington-13-03-006-34-OE | Y | 1 | SK PS 00173151 | 2023-10-05 | 103775-1 | 12-01-006-34W1 | 12-01-006-34W1 | Pump Station | Pipeline Segment Connection Below Ground | Flowline |  | WOODLAND DEVELOPMENT CORP. | Discontinued | Oil Well Effluent |  |  | 0.035 | 0.035 | [14 empty] | SHAPEFILE | N
PL-00021064 | Hazelwood-16-18-011-04-OE | Y | 1 | SK PS 00173345 | 2023-10-05 | 117102-1 | 12-29-011-03W2 | 14-29-011-03W2 | Pipeline Segment Connection Above Ground | Pipeline Segment Connection Above Ground | Flowline |  | WOODLAND DEVELOPMENT CORP. | Discontinued | Oil Well Effluent |  |  | 0.725 | 0.725 | [8 empty] | 4410 | [5 empty] | SHAPEFILE | N
PL-00021087 | 1 | Y | 1 | SK PS 00173532 | 2023-10-05 | 1 | 13-24-049-28W3 | 12-24-049-28W3 | Well | Pipeline Segment Connection Below Ground | Flowline |  | ALTAGAS LTD. | Abandoned | Natural Gas |  |  | 0.543 | 0.543 | [14 empty] | SHAPEFILE | N
PL-00021061 | Hazelwood-08-35-011-04-OE | Y | 6 | SK PS 00173326 | 2023-10-05 | 146448-32 | 08-10-012-04W2 | 02-10-012-04W2 | Well | Pipeline Segment Connection Above Ground | Flowline |  | WOODLAND DEVELOPMENT CORP. | Discontinued | Oil Well Effluent |  |  | 0.318 | 0.318 | [8 empty] | 4410 | [5 empty] | SHAPEFILE | N
PL-00021055 | Edenvale/Wauchope-10-17-007-33 | Y | 1 | SK PS 00173293 | 2023-10-05 | 104188-1 | 10-17-007-33W1 | 10-17-007-33W1 | Well | Single Well Battery | Flowline |  | WOODLAND DEVELOPMENT CORP. | Discontinued | Oil Well Effluent |  |  | 0.148 | 0.148 | [8 empty] | 4410 | [5 empty] | SHAPEFILE | N
PL-00021041 | Cantal-12-23-005-31 | Y | 2 | SK PS 00173225 | 2023-10-05 | 177271-1 | 12-16-005-31W1 | 16-16-005-31W1 | Well | Pipeline Segment Connection Above Ground | Flowline |  | WOODLAND DEVELOPMENT CORP. | Discontinued | Oil Well Effluent |  |  | 1.308 | 1.308 | [8 empty] | 4410 | [5 empty] | SHAPEFILE | N
PL-00021090 | Steelman Unit #1A OE | Y | 6 | SK PS 00173557 | 2023-10-05 | 186568-139 | 01-05-004-05W2 | 09-05-004-05W2 | Well | Oil Satellite | Flowline |  | CANADIAN NATURAL RESOURCES LIMITED | Operating | Oil Well Effluent |  |  | 0.748 | 0.748 | [8 empty] | 4960 |  |  |  |  | 40 | SHAPEFILE | N
PL-00021059 | Flinton-03-17-011-06 | Y | 3 | SK PS 00173316 | 2023-10-05 | 149928-1 | 14-08-011-06W2 | 03-17-011-06W2 | Well | Single Well Battery | Flowline |  | WOODLAND DEVELOPMENT CORP. | Discontinued | Oil Well Effluent |  |  | 0.414 | 0.414 | [8 empty] | 4410 | [5 empty] | SHAPEFILE | N
PL-00021079 | Winmore/Workman-07-24-001-32 | Y | 1 | SK PS 00173513 | 2023-10-05 | 179374-1 | 01-24-001-32W1 | 07-24-001-32W1 | Pipeline Segment Connection Below Ground | Pipeline Segment Connection Below Ground | Flowline |  | WOODLAND DEVELOPMENT CORP. | Abandoned | Oil Well Effluent |  |  | 0.648 | 0.648 | [14 empty] | SHAPEFILE | N
PL-00021045 | Crystal Hills-02-14-010-01 | Y | 3 | SK PS 00173247 | 2023-10-05 | 146446-18 | 07-23-010-01W2 | 10-23-010-01W2 | Well | Pipeline Segment Connection Above Ground | Flowline |  | WOODLAND DEVELOPMENT CORP. | Discontinued | Oil Well Effluent |  |  | 0.27 | 0.27 | [8 empty] | 4410 | [5 empty] | SHAPEFILE | N
PL-00021064 | Hazelwood-16-18-011-04-OE | Y | 31 | SK PS 00173375 | 2023-10-05 | 146448-118 | 16-36-011-04W2 | 04-01-012-04W2 | Well | Oil Satellite | Flowline |  | WOODLAND DEVELOPMENT CORP. | Discontinued | Oil Well Effluent |  |  | 1.105 | 1.105 | [8 empty] | 4410 | [5 empty] | SHAPEFILE | N
PL-00021027 | Arlington-13-03-006-34-OE | Y | 28 | SK PS 00173178 | 2023-10-05 | 246181-1 | 06-24-006-01W2 | 13-13-006-01W2 | Pipeline Segment Connection Below Ground | Pipeline Segment Connection Below Ground | Flowline |  | WOODLAND DEVELOPMENT CORP. | Discontinued | Oil Well Effluent |  |  | 0.859 | 0.859 | [14 empty] | SHAPEFILE | N
PL-00021067 | Queensdale-06-27-006-01 | Y | 6 | SK PS 00173472 | 2023-10-05 | 188421-1 | 08-22-006-01W2 | 05-22-006-01W2 | Pipeline Segment Connection Below Ground | Pipeline Segment Connection Below Ground | Flowline |  | WOODLAND DEVELOPMENT CORP. | Abandoned | Oil Well Effluent |  |  | 1.086 | 1.086 | [14 empty] | SHAPEFILE | N
PL-00021078 | Winmore/Workman-05-26-001-32 | Y | 2 | SK PS 00173512 | 2023-10-05 | 242542-1 | 08-27-001-32W1 | 05-26-001-32W1 | Pipeline Segment Connection Below Ground | Pipeline Segment Connection Below Ground | Flowline |  | WOODLAND DEVELOPMENT CORP. | Abandoned | Oil Well Effluent |  |  | 0.361 | 0.361 | [14 empty] | SHAPEFILE | N
PL-00021064 | Hazelwood-16-18-011-04-OE | Y | 46 | SK PS 00173390 | 2023-10-05 | 146448-159 | 06-01-012-04W2 | 06-01-012-04W2 | Well | Oil Satellite | Flowline |  | WOODLAND DEVELOPMENT CORP. | Discontinued | Oil Well Effluent |  |  | 0.065 | 0.065 | [8 empty] | 4410 | [5 empty] | SHAPEFILE | N
PL-00021045 | Crystal Hills-02-14-010-01 | Y | 14 | SK PS 00173258 | 2023-10-05 | 146446-52 | 16-11-010-01W2 | 10-11-010-01W2 | Well | Pipeline Segment Connection Above Ground | Flowline |  | WOODLAND DEVELOPMENT CORP. | Discontinued | Oil Well Effluent |  |  | 0.742 | 0.742 | [8 empty] | 4410 | [5 empty] | SHAPEFILE | N
PL-00021064 | Hazelwood-16-18-011-04-OE | Y | 100 | SK PS 00173444 | 2023-10-05 | 180893-1 | 07-23-011-05W2 | 09-23-011-05W2 | Pipeline Segment Connection Above Ground | Oil Satellite | Flowline |  | WOODLAND DEVELOPMENT CORP. | Discontinued | Oil Well Effluent |  |  | 0.418 | 0.418 | [8 empty] | 4410 | [5 empty] | SHAPEFILE | N
PL-00021051 | Crystal Hills-15-14-009-03-OE | Y | 1 | SK PS 00173281 | 2023-10-05 | 149755-1 | 01-03-010-02W2 | 06-02-010-02W2 | Blind End | Pipeline Segment Connection Above Ground | Flowline |  | WOODLAND DEVELOPMENT CORP. | Discontinued | Oil Well Effluent |  |  | 0.913 | 0.913 | [8 empty] | 4410 | [5 empty] | SHAPEFILE | N
PL-00021044 | Cantal-16-27-004-33 | Y | 5 | SK PS 00173242 | 2023-10-05 | 179150-1 | 03-34-004-33W1 | 03-34-004-33W1 | Well | Pipeline Segment Connection Above Ground | Flowline |  | TRICKLE RESOURCES INC. | Discontinued | Oil Well Effluent |  |  | 0.03 | 0.03 | [8 empty] | 4410 | [5 empty] | SHAPEFILE | N
PL-00021076 | Winmore/Workman-04-22-002-31 | Y | 1 | SK PS 00173507 | 2023-10-05 | 150145-1 | 16-16-002-31W1 | 04-22-002-31W1 | Well | Pipeline Segment Connection Below Ground | Flowline |  | WOODLAND DEVELOPMENT CORP. | Abandoned | Oil Well Effluent |  |  | 0.591 | 0.591 | [8 empty] | 4410 | [5 empty] | SHAPEFILE | N
PL-00021038 | Cantal-07-12-005-34 | Y | 8 | SK PS 00173215 | 2023-10-05 | 246046-1 | 14-01-005-34W1 | 07-12-005-34W1 | Well | Single Well Battery | Flowline |  | WOODLAND DEVELOPMENT CORP. | Discontinued | Oil Well Effluent |  |  | 0.943 | 0.943 | [8 empty] | 5099 | [5 empty] | SHAPEFILE | N
PL-00021071 | Queensdale-14-33-005-02 | Y | 1 | SK PS 00173487 | 2023-10-05 | 129532-1 | 02-03-006-02W2 | 04-03-006-02W2 | Pipeline Segment Connection Below Ground | Well | Flowline |  | WOODLAND DEVELOPMENT CORP. | Discontinued | Oil Well Effluent |  |  | 0.72 | 0.72 | [14 empty] | SHAPEFILE | N
PL-00021046 | Crystal Hills-05-17-011-02 | Y | 2 | SK PS 00173267 | 2023-10-05 | 129650-1 | 15-17-011-02W2 | 10-17-011-02W2 | Well | Pipeline Segment Connection Above Ground | Flowline |  | WOODLAND DEVELOPMENT CORP. | Discontinued | Oil Well Effluent |  |  | 0.538 | 0.538 | [8 empty] | 5102 | [5 empty] | SHAPEFILE | N
PL-00021061 | Hazelwood-08-35-011-04-OE | Y | 7 | SK PS 00173327 | 2023-10-05 | 146448-33 | 10-10-012-04W2 | 02-10-012-04W2 | Well | Pipeline Segment Connection Above Ground | Flowline |  | WOODLAND DEVELOPMENT CORP. | Discontinued | Oil Well Effluent |  |  | 0.949 | 0.949 | [14 empty] | SHAPEFILE | N
PL-00021027 | Arlington-13-03-006-34-OE | Y | 12 | SK PS 00173162 | 2023-10-05 | 185438-1 | 15-10-006-01W2 | 15-10-006-01W2 | Well | Pipeline Segment Connection Above Ground | Flowline |  | WOODLAND DEVELOPMENT CORP. | Discontinued | Oil Well Effluent |  |  | 0.073 | 0.073 | [14 empty] | SHAPEFILE | N
PL-00021090 | Steelman Unit #1A OE | Y | 33 | SK PS 00173584 | 2023-10-05 | 186568-127 | 09-21-004-05W2 | 05-22-004-05W2 | Well | Oil Satellite | Flowline |  | CANADIAN NATURAL RESOURCES LIMITED | Operating | Oil Well Effluent |  |  | 0.635 | 0.635 | [8 empty] | 4960 |  |  |  |  | 40 | SHAPEFILE | N
PL-00021064 | Hazelwood-16-18-011-04-OE | Y | 6 | SK PS 00173350 | 2023-10-05 | 123093-1 | 06-29-011-03W2 | 12-29-011-03W2 | Well | Pipeline Segment Connection Above Ground | Flowline |  | WOODLAND DEVELOPMENT CORP. | Discontinued | Oil Well Effluent |  |  | 0.763 | 0.763 | [8 empty] | 4410 | [5 empty] | SHAPEFILE | N
PL-00021054 | Edenvale/Wauchope-08-05-006-33 | Y | 6 | SK PS 00173292 | 2023-10-05 | 246754-1 | 01-08-006-33W1 | 08-08-006-33W1 | Pipeline Segment Connection Below Ground | Pipeline Segment Connection Below Ground | Flowline |  | WOODLAND DEVELOPMENT CORP. | Abandoned | Oil Well Effluent |  |  | 0.347 | 0.347 | [14 empty] | SHAPEFILE | N
PL-00021064 | Hazelwood-16-18-011-04-OE | Y | 109 | SK PS 00173453 | 2023-10-05 | 242613-1 | 02-01-011-05W2 | 03-01-011-05W2 | Well | Pipeline Segment Connection Above Ground | Flowline |  | WOODLAND DEVELOPMENT CORP. | Discontinued | Oil Well Effluent |  |  | 0.62 | 0.62 | [8 empty] | 4410 | [5 empty] | SHAPEFILE | N
PL-00021065 | Hazelwood-16-18-011-04-SW | Y | 3 | SK PS 00173461 | 2023-10-05 | 146448-296 | 11-32-010-05W2 | 03-06-011-05W2 | Oil Satellite | Well | Flowline |  | WOODLAND DEVELOPMENT CORP. | Discontinued | Salt water |  |  | 2.49 | 2.49 | [8 empty] | 3445 | [5 empty] | SHAPEFILE | N
PL-00021064 | Hazelwood-16-18-011-04-OE | Y | 52 | SK PS 00173396 | 2023-10-05 | 146448-175 | 04-26-011-04W2 | 13-23-011-04W2 | Well | Pipeline Segment Connection Above Ground | Flowline |  | WOODLAND DEVELOPMENT CORP. | Discontinued | Oil Well Effluent |  |  | 0.352 | 0.352 | [8 empty] | 4410 | [5 empty] | SHAPEFILE | N
PL-00021027 | Arlington-13-03-006-34-OE | Y | 15 | SK PS 00173165 | 2023-10-05 | 193203-1 | 14-10-006-01W2 | 15-10-006-01W2 | Well | Pipeline Segment Connection Above Ground | Flowline |  | WOODLAND DEVELOPMENT CORP. | Abandoned | Oil Well Effluent |  |  | 0.466 | 0.466 | [8 empty] | 4410 | [5 empty] | SHAPEFILE | N
PL-00021045 | Crystal Hills-02-14-010-01 | Y | 19 | SK PS 00173263 | 2023-10-05 | 146446-67 | 07-23-010-01W2 | 02-23-010-01W2 | Well | Pipeline Segment Connection Above Ground | Flowline |  | WOODLAND DEVELOPMENT CORP. | Discontinued | Oil Well Effluent |  |  | 0.34 | 0.34 | [8 empty] | 4410 | [5 empty] | SHAPEFILE | N
PL-00021090 | Steelman Unit #1A OE | Y | 8 | SK PS 00173559 | 2023-10-05 | 106346-001 | 07-05-004-05W2 | 09-05-004-05W2 | Well | Oil Satellite | Flowline |  | CANADIAN NATURAL RESOURCES LIMITED | Operating | Oil Well Effluent |  |  | 0.564 | 0.564 | [8 empty] | 4960 |  |  |  |  | 40 | SHAPEFILE | N
PL-00021064 | Hazelwood-16-18-011-04-OE | Y | 101 | SK PS 00173445 | 2023-10-05 | 184225-1 | 08-01-011-05W2 | 03-01-011-05W2 | Well | Pipeline Segment Connection Above Ground | Flowline |  | WOODLAND DEVELOPMENT CORP. | Discontinued | Oil Well Effluent |  |  | 0.95 | 0.95 | [8 empty] | 4410 | [5 empty] | SHAPEFILE | N
PL-00021045 | Crystal Hills-02-14-010-01 | Y | 18 | SK PS 00173262 | 2023-10-05 | 146446-63 | 15-14-010-01W2 | 14-14-010-01W2 | Well | Pipeline Segment Connection Above Ground | Flowline |  | WOODLAND DEVELOPMENT CORP. | Discontinued | Oil Well Effluent |  |  | 0.425 | 0.425 | [8 empty] | 4410 | [5 empty] | SHAPEFILE | N
PL-00021064 | Hazelwood-16-18-011-04-OE | Y | 25 | SK PS 00173369 | 2023-10-05 | 146448-96 | 13-08-012-04W2 | 11-08-012-04W2 | Well | Pipeline Segment Connection Above Ground | Flowline |  | WOODLAND DEVELOPMENT CORP. | Discontinued | Oil Well Effluent |  |  | 0.693 | 0.693 | [8 empty] | 4410 | [5 empty] | SHAPEFILE | N
PL-00021027 | Arlington-13-03-006-34-OE | Y | 31 | SK PS 00173181 | 2023-10-05 | 246515-1 | 15-10-006-01W2 | 15-10-006-01W2 | Well | Pipeline Segment Connection Above Ground | Flowline |  | WOODLAND DEVELOPMENT CORP. | Abandoned | Oil Well Effluent |  |  | 0.028 | 0.028 | [14 empty] | SHAPEFILE | N
PL-00021067 | Queensdale-06-27-006-01 | Y | 9 | SK PS 00173475 | 2023-10-05 | 248021-1 | 15-15-006-01W2 | 11-15-006-01W2 | Blind End | Blind End | Flowline |  | WOODLAND DEVELOPMENT CORP. | Discontinued | Oil Well Effluent |  |  | 0.256 | 0.256 | [14 empty] | SHAPEFILE | N
PL-00021064 | Hazelwood-16-18-011-04-OE | Y | 71 | SK PS 00173415 | 2023-10-05 | 146448-244 | 07-34-010-05W2 | 16-34-010-05W2 | Well | Oil Satellite | Flowline |  | WOODLAND DEVELOPMENT CORP. | Discontinued | Oil Well Effluent |  |  | 1.097 | 1.097 | [8 empty] | 4410 | [5 empty] | SHAPEFILE | N
PL-00021085 | Wordsworth-01-24-007-05 | Y | 3 | SK PS 00173529 | 2023-10-05 | 145065-1 | 01-24-007-05W2 | 01-24-007-05W2 | Well | Single Well Battery | Flowline |  | WOODLAND DEVELOPMENT CORP. | Discontinued | Oil Well Effluent |  |  | 0.18 | 0.18 | [8 empty] | 4410 | [5 empty] | SHAPEFILE | N
PL-00021072 | Winmore/Workman-01-09-001-31 | Y | 7 | SK PS 00173494 | 2023-10-05 | 192329-1 | 08-09-001-31W1 | 01-09-001-31W1 | Pipeline Segment Connection Below Ground | Pipeline Segment Connection Below Ground | Flowline |  | WOODLAND DEVELOPMENT CORP. | Abandoned | Oil Well Effluent |  |  | 0.357 | 0.357 | [14 empty] | SHAPEFILE | N
PL-00021090 | Steelman Unit #1A OE | Y | 17 | SK PS 00173568 | 2023-10-05 | 186568-047 | 12-10-004-05W2 | 12-10-004-05W2 | Well | Oil Satellite | Flowline |  | CANADIAN NATURAL RESOURCES LIMITED | Operating | Oil Well Effluent |  |  | 0.269 | 0.269 | [8 empty] | 3450 |  |  |  |  | 40 | SHAPEFILE | N
PL-00021027 | Arlington-13-03-006-34-OE | Y | 5 | SK PS 00173155 | 2023-10-05 | 145024-1 | 16-01-006-01W2 | 16-01-006-01W2 | Well | Oil Satellite | Flowline |  | WOODLAND DEVELOPMENT CORP. | Discontinued | Oil Well Effluent |  |  | 0.133 | 0.133 | [14 empty] | SHAPEFILE | N
PL-00021064 | Hazelwood-16-18-011-04-OE | Y | 72 | SK PS 00173416 | 2023-10-05 | 146448-247 | 11-34-010-05W2 | 16-34-010-05W2 | Well | Oil Satellite | Flowline |  | WOODLAND DEVELOPMENT CORP. | Discontinued | Oil Well Effluent |  |  | 1.304 | 1.304 | [8 empty] | 4410 | [5 empty] | SHAPEFILE | N
PL-00021064 | Hazelwood-16-18-011-04-OE | Y | 86 | SK PS 00173430 | 2023-10-05 | 146448-297 | 08-06-011-05W2 | 15-31-010-05W2 | Well | Well | Flowline |  | WOODLAND DEVELOPMENT CORP. | Discontinued | Oil Well Effluent |  |  | 1.408 | 1.408 | [8 empty] | 4410 | [5 empty] | SHAPEFILE | N
PL-00021064 | Hazelwood-16-18-011-04-OE | Y | 63 | SK PS 00173407 | 2023-10-05 | 146448-218 | 11-04-011-04W2 | 06-09-011-04W2 | Well | Pipeline Segment Connection Above Ground | Flowline |  | WOODLAND DEVELOPMENT CORP. | Discontinued | Oil Well Effluent |  |  | 1.789 | 1.789 | [8 empty] | 4410 | [5 empty] | SHAPEFILE | N
PL-00021054 | Edenvale/Wauchope-08-05-006-33 | Y | 3 | SK PS 00173289 | 2023-10-05 | 246109-1 | 15-05-006-33W1 | 08-05-006-33W1 | Well | Single Well Battery | Flowline |  | WOODLAND DEVELOPMENT CORP. | Discontinued | Oil Well Effluent |  |  | 0.751 | 0.751 | [8 empty] | 5102.1 | [5 empty] | SHAPEFILE | N
PL-00021038 | Cantal-07-12-005-34 | Y | 6 | SK PS 00173213 | 2023-10-05 | 241145-1 | 08-12-005-34W1 | 07-12-005-34W1 | Well | Single Well Battery | Flowline |  | WOODLAND DEVELOPMENT CORP. | Discontinued | Oil Well Effluent |  |  | 0.271 | 0.271 | [8 empty] | 5099 | [5 empty] | SHAPEFILE | N
PL-00021090 | Steelman Unit #1A OE | Y | 22 | SK PS 00173573 | 2023-10-05 | 186568-116 | 07-15-004-05W2 | 09-15-004-05W2 | Well | Pipeline Segment Connection Above Ground | Flowline |  | CANADIAN NATURAL RESOURCES LIMITED | Operating | Oil Well Effluent |  |  | 0.541 | 0.541 | [8 empty] | 4960 |  |  |  |  | 40 | SHAPEFILE | N
PL-00021063 | Hazelwood-12-17-011-04 | Y | 3 | SK PS 00173344 | 2023-10-05 | 180883-1 | 03-23-011-05W2 | 11-23-011-05W2 | Pipeline Segment Connection Below Ground | Well | Flowline |  | WOODLAND DEVELOPMENT CORP. | Discontinued | Salt water |  |  | 0.973 | 0.973 | [8 empty] | 3445 | [5 empty] | SHAPEFILE | N
PL-00021062 | Hazelwood-08-35-011-04-SW | Y | 1 | SK PS 00173341 | 2023-10-05 | 146448-39 | 11-35-011-04W2 | 08-35-011-04W2 | Pipeline Segment Connection Above Ground | Single Well Battery | Flowline |  | WOODLAND DEVELOPMENT CORP. | Discontinued | Salt water |  |  | 0.92 | 0.92 | [8 empty] | 3445 | [5 empty] | SHAPEFILE | N
PL-00021039 | Cantal-09-26-004-32-OE | Y | 1 | SK PS 00173218 | 2023-10-05 | 114686-1 | 07-26-004-32W1 | 09-26-004-32W1 | Well | Single Well Battery | Flowline |  | WOODLAND DEVELOPMENT CORP. | Discontinued | Oil Well Effluent |  |  | 0.658 | 0.658 | [8 empty] | 4410 | [5 empty] | SHAPEFILE | N
PL-00021074 | Winmore/Workman-03-23-001-32 | Y | 4 | SK PS 00173501 | 2023-10-05 | 135260-1 | 08-23-001-32W1 | 03-23-001-32W1 | Pipeline Segment Connection Below Ground | Pipeline Segment Connection Below Ground | Flowline |  | WOODLAND DEVELOPMENT CORP. | Abandoned | Oil Well Effluent |  |  | 1.081 | 1.081 | [14 empty] | SHAPEFILE | N
PL-00021064 | Hazelwood-16-18-011-04-OE | Y | 27 | SK PS 00173371 | 2023-10-05 | 146448-103 | 05-21-011-03W2 | 05-21-011-03W2 | Well | Pipeline Segment Connection Above Ground | Flowline |  | WOODLAND DEVELOPMENT CORP. | Discontinued | Oil Well Effluent |  |  | 0.293 | 0.293 | [8 empty] | 4410 | [5 empty] | SHAPEFILE | N
PL-00021072 | Winmore/Workman-01-09-001-31 | Y | 5 | SK PS 00173492 | 2023-10-05 | 192324-1 | 07-10-001-31W1 | 03-10-001-31W1 | Pipeline Segment Connection Below Ground | Pipeline Segment Connection Below Ground | Flowline |  | WOODLAND DEVELOPMENT CORP. | Abandoned | Oil Well Effluent |  |  | 0.58 | 0.58 | [14 empty] | SHAPEFILE | N
PL-00021064 | Hazelwood-16-18-011-04-OE | Y | 97 | SK PS 00173441 | 2023-10-05 | 180840-1 | 16-21-011-05W2 | 15-21-011-05W2 | Well | Oil Satellite | Flowline |  | WOODLAND DEVELOPMENT CORP. | Discontinued | Oil Well Effluent |  |  | 0.625 | 0.625 | [8 empty] | 4410 | [5 empty] | SHAPEFILE | N
PL-00021045 | Crystal Hills-02-14-010-01 | Y | 17 | SK PS 00173261 | 2023-10-05 | 146446-60 | 11-14-010-01W2 | 06-14-010-01W2 | Well | Oil Satellite | Flowline |  | WOODLAND DEVELOPMENT CORP. | Discontinued | Oil Well Effluent |  |  | 0.552 | 0.552 | [8 empty] | 4410 | [5 empty] | SHAPEFILE | N
PL-00021090 | Steelman Unit #1A OE | Y | 23 | SK PS 00173574 | 2023-10-05 | 142901-004 | 09-15-004-05W2 | 15-15-004-05W2 | Oil Satellite | Pipeline Segment Connection Below Ground | Flowline |  | CANADIAN NATURAL RESOURCES LIMITED | Operating | Oil Well Effluent |  |  | 0.528 | 0.528 | [8 empty] | 4960 |  |  |  |  | 40 | SHAPEFILE | N
PL-00021045 | Crystal Hills-02-14-010-01 | Y | 5 | SK PS 00173249 | 2023-10-05 | 146446-20 | 07-23-010-01W2 | 10-23-010-01W2 | Well | Oil Satellite | Flowline |  | WOODLAND DEVELOPMENT CORP. | Discontinued | Oil Well Effluent |  |  | 0.306 | 0.306 | [8 empty] | 4410 | [5 empty] | SHAPEFILE | N
PL-00021042 | Cantal-14-20-005-33 | Y | 3 | SK PS 00173228 | 2023-10-05 | 132921-1 | 08-20-005-33W1 | 11-20-005-33W1 | Well | Oil Satellite | Flowline |  | WOODLAND DEVELOPMENT CORP. | Discontinued | Oil Well Effluent |  |  | 0.665 | 0.665 | [8 empty] | 5099 | [5 empty] | SHAPEFILE | N
PL-00021031 | Browning-09-18-007-04 | Y | 2 | SK PS 00173188 | 2023-10-05 | 194032-1 | 09-18-007-04W2 | 09-18-007-04W2 | Blind End | Blind End | Flowline |  | WOODLAND DEVELOPMENT CORP. | Discontinued | Oil Well Effluent |  |  | 0.04 | 0.04 | [8 empty] | 560 | [5 empty] | SHAPEFILE | N
PL-00021083 | Winmore/Workman-11-25-001-32-SW | Y | 1 | SK PS 00173519 | 2023-10-05 | 135648-1 | 01-35-001-32W1 | 13-26-001-32W1 | Pipeline Segment Connection Below Ground | Pipeline Segment Connection Below Ground | Flowline |  | WOODLAND DEVELOPMENT CORP. | Discontinued | Salt water |  |  | 1.516 | 1.516 | [14 empty] | SHAPEFILE | N
PL-00021081 | Winmore/Workman-07-31-001-31-SW | Y | 1 | SK PS 00173516 | 2023-10-05 | 150261-1 | 11-25-001-32W1 | 01-35-001-32W1 | Single Well Battery | Well | Flowline |  | WOODLAND DEVELOPMENT CORP. | Abandoned | Salt water |  |  | 1.285 | 1.285 | [8 empty] | 5512 | [5 empty] | SHAPEFILE | N
PL-00021064 | Hazelwood-16-18-011-04-OE | Y | 14 | SK PS 00173358 | 2023-10-05 | 146448-56 | 16-04-012-04W2 | 04-10-012-04W2 | Well | Pipeline Segment Connection Above Ground | Flowline |  | WOODLAND DEVELOPMENT CORP. | Discontinued | Oil Well Effluent |  |  | 0.516 | 0.516 | [8 empty] | 4410 | [5 empty] | SHAPEFILE | N
PL-00021064 | Hazelwood-16-18-011-04-OE | Y | 54 | SK PS 00173398 | 2023-10-05 | 146448-181 | 09-02-011-05W2 | 07-02-011-05W2 | Well | Oil Satellite | Flowline |  | WOODLAND DEVELOPMENT CORP. | Discontinued | Oil Well Effluent |  |  | 0.534 | 0.534 | [8 empty] | 4410 | [5 empty] | SHAPEFILE | N
PL-00021045 | Crystal Hills-02-14-010-01 | Y | 7 | SK PS 00173251 | 2023-10-05 | 146446-23 | 11-11-010-01W2 | 14-11-010-01W2 | Well | Pipeline Segment Connection Above Ground | Flowline |  | WOODLAND DEVELOPMENT CORP. | Discontinued | Oil Well Effluent |  |  | 0.429 | 0.429 | [8 empty] | 4410 | [5 empty] | SHAPEFILE | N
PL-00021027 | Arlington-13-03-006-34-OE | Y | 17 | SK PS 00173167 | 2023-10-05 | 194342-1 | 15-24-006-01W2 | 15-24-006-01W2 | Well | Oil Satellite | Flowline |  | WOODLAND DEVELOPMENT CORP. | Discontinued | Oil Well Effluent |  |  | 0.049 | 0.049 | [14 empty] | SHAPEFILE | N
PL-00021046 | Crystal Hills-05-17-011-02 | Y | 3 | SK PS 00173268 | 2023-10-05 | 148993-1 | 09-13-011-03W2 | 15-18-011-02W2 | Pipeline Segment Connection Above Ground | Pipeline Segment Connection Above Ground | Flowline |  | WOODLAND DEVELOPMENT CORP. | Discontinued | Oil Well Effluent |  |  | 1.239 | 1.239 | [8 empty] | 4410 | [5 empty] | SHAPEFILE | N
PL-00021089 | 3157-1.6.1 3-2 | Y | 3 | SK PS 00173537 | 2023-10-05 | 1D14-24-29-26W3 | 14-24-029-26W3 | 11-24-029-26W3 | Well | Oil Satellite | Flowline | SmileyN2022 | NOVUS ENERGY INC. | Operating | Oil Well Effluent |  | Steel | 0.333 | 0.333 | 88.9 | 3.2 | 1 | Z245.1 | 3592 | II | 5102 | 5102 | 5100 | 0 |  | Uncoated | Extruded Poly | 0 | SHAPEFILE | N
PL-00021065 | Hazelwood-16-18-011-04-SW | Y | 5 | SK PS 00173463 | 2023-10-05 | 180839-1 | 15-21-011-05W2 | 12-22-011-05W2 | Oil Satellite | Well | Flowline |  | WOODLAND DEVELOPMENT CORP. | Discontinued | Salt water |  |  | 1.026 | 1.026 | [8 empty] | 3445 | [5 empty] | SHAPEFILE | N
PL-00021083 | Winmore/Workman-11-25-001-32-SW | Y | 2 | SK PS 00173520 | 2023-10-05 | 150258-1 | 11-25-001-32W1 | 11-25-001-32W1 | Single Well Battery | Well | Flowline |  | WOODLAND DEVELOPMENT CORP. | Discontinued | Salt water |  |  | 0.078 | 0.078 | [8 empty] | 5512 | [5 empty] | SHAPEFILE | N
PL-00021040 | Cantal-09-26-004-32-SW | Y | 1 | SK PS 00173223 | 2023-10-05 | 158192-1 | 09-26-004-32W1 | 06-26-004-32W1 | Single Well Battery | Well | Flowline |  | WOODLAND DEVELOPMENT CORP. | Discontinued | Salt water |  |  | 0.839 | 0.839 | [14 empty] | SHAPEFILE | N
PL-00021064 | Hazelwood-16-18-011-04-OE | Y | 69 | SK PS 00173413 | 2023-10-05 | 146448-236 | 11-34-010-05W2 | 11-34-010-05W2 | Well | Pipeline Segment Connection Above Ground | Flowline |  | WOODLAND DEVELOPMENT CORP. | Discontinued | Oil Well Effluent |  |  | 0.218 | 0.218 | [8 empty] | 4410 | [5 empty] | SHAPEFILE | N
PL-00021064 | Hazelwood-16-18-011-04-OE | Y | 92 | SK PS 00173436 | 2023-10-05 | 180829-1 | 09-03-011-05W2 | 11-02-011-05W2 | Well | Pipeline Segment Connection Below Ground | Flowline |  | WOODLAND DEVELOPMENT CORP. | Discontinued | Oil Well Effluent |  |  | 0.832 | 0.832 | [8 empty] | 4410 | [5 empty] | SHAPEFILE | N
PL-00021064 | Hazelwood-16-18-011-04-OE | Y | 83 | SK PS 00173427 | 2023-10-05 | 146448-286 | 13-30-010-05W2 | 04-31-010-05W2 | Well | Oil Satellite | Flowline |  | WOODLAND DEVELOPMENT CORP. | Discontinued | Oil Well Effluent |  |  | 0.302 | 0.302 | [8 empty] | 4410 | [5 empty] | SHAPEFILE | N
PL-00021064 | Hazelwood-16-18-011-04-OE | Y | 3 | SK PS 00173347 | 2023-10-05 | 117105-1 | 14-29-011-03W2 | 14-29-011-03W2 | Well | Pipeline Segment Connection Above Ground | Flowline |  | WOODLAND DEVELOPMENT CORP. | Discontinued | Oil Well Effluent |  |  | 0.057 | 0.057 | [8 empty] | 4410 | [5 empty] | SHAPEFILE | N
PL-00021056 | Edenvale/Wauchope-14-19-006-33 | Y | 1 | SK PS 00173296 | 2023-10-05 | 124831-1 | 03-25-006-34W1 | 02-25-006-34W1 | Well | Pipeline Segment Connection Above Ground | Flowline |  | WOODLAND DEVELOPMENT CORP. | Discontinued | Oil Well Effluent |  |  | 0.464 | 0.464 | [8 empty] | 4410 | [5 empty] | SHAPEFILE | N
PL-00021089 | 3157-1.6.1 3-2 | Y | 10 | SK PS 00173544 | 2023-10-05 | 4A2-26-29-26W3 | 01-26-029-26W3 | 16-23-029-26W3 | Well | Pipeline Segment Connection Below Ground | Flowline | SmileyN2022 | NOVUS ENERGY INC. | Operating | Oil Well Effluent |  | Steel | 0.762 | 0.762 | 88.9 | 3.2 | 1 | Z245.1 | 3592 | II | 5102 | 5102 | 5100 | 0 |  | Uncoated | Extruded Poly | 0 | SHAPEFILE | N
PL-00021090 | Steelman Unit #1A OE | Y | 41 | SK PS 00173592 | 2023-10-05 | 127052-001 | 13-12-004-06W2 | 11-11-004-06W2 | Well | Oil Satellite | Flowline |  | CANADIAN NATURAL RESOURCES LIMITED | Operating | Oil Well Effluent |  |  | 1.547 | 1.547 | [8 empty] | 4960 |  |  |  |  | 40 | SHAPEFILE | N
PL-00021064 | Hazelwood-16-18-011-04-OE | Y | 102 | SK PS 00173446 | 2023-10-05 | 195472-1 | 13-32-011-04W2 | 05-32-011-04W2 | Well | Pipeline Segment Connection Above Ground | Flowline |  | WOODLAND DEVELOPMENT CORP. | Discontinued | Oil Well Effluent |  |  | 0.696 | 0.696 | [8 empty] | 4410 | [5 empty] | SHAPEFILE | N
PL-00021084 | Winmore/Workman-15-01-001-32 | Y | 3 | SK PS 00173526 | 2023-10-05 | 195172-1 | 09-02-001-32W1 | 07-02-001-32W1 | Pipeline Segment Connection Below Ground | Pipeline Segment Connection Below Ground | Flowline |  | WOODLAND DEVELOPMENT CORP. | Abandoned | Oil Well Effluent |  |  | 0.536 | 0.536 | [14 empty] | SHAPEFILE | N
PL-00021037 | Cantal-04-14-005-33 | Y | 5 | SK PS 00173207 | 2023-10-05 | 193399-1 | 05-11-005-33W1 | 12-11-005-33W1 | Well | Oil Satellite | Flowline |  | WOODLAND DEVELOPMENT CORP. | Discontinued | Oil Well Effluent |  |  | 0.38 | 0.38 | [8 empty] | 5102 | [5 empty] | SHAPEFILE | N
PL-00021064 | Hazelwood-16-18-011-04-OE | Y | 76 | SK PS 00173420 | 2023-10-05 | 146448-262 | 08-26-010-05W2 | 08-26-010-05W2 | Well | Oil Satellite | Flowline |  | WOODLAND DEVELOPMENT CORP. | Discontinued | Oil Well Effluent |  |  | 0.148 | 0.148 | [8 empty] | 4410 | [5 empty] | SHAPEFILE | N
PL-00021043 | Cantal-16-15-005-33 | Y | 2 | SK PS 00173236 | 2023-10-05 | 177063-1 | 10-15-005-33W1 | 16-15-005-33W1 | Pipeline Segment Connection Below Ground | Pipeline Segment Connection Above Ground | Flowline |  | WOODLAND DEVELOPMENT CORP. | Abandoned | Oil Well Effluent |  |  | 0.577 | 0.577 | [14 empty] | SHAPEFILE | N
PL-00021059 | Flinton-03-17-011-06 | Y | 4 | SK PS 00173317 | 2023-10-05 | 180906-1 | 09-09-011-06W2 | 01-16-011-06W2 | Well | Pipeline Segment Connection Above Ground | Flowline |  | WOODLAND DEVELOPMENT CORP. | Discontinued | Oil Well Effluent |  |  | 0.996 | 0.996 | [8 empty] | 4410 | [5 empty] | SHAPEFILE | N
PL-00021074 | Winmore/Workman-03-23-001-32 | Y | 2 | SK PS 00173499 | 2023-10-05 | 111017-1 | 15-13-001-32W1 | 03-24-001-32W1 | Pipeline Segment Connection Above Ground | Pipeline Segment Connection Above Ground | Flowline |  | WOODLAND DEVELOPMENT CORP. | Abandoned | Oil Well Effluent |  |  | 0.878 | 0.878 | [14 empty] | SHAPEFILE | N
PL-00021064 | Hazelwood-16-18-011-04-OE | Y | 106 | SK PS 00173450 | 2023-10-05 | 195496-1 | 03-09-011-04W2 | 06-09-011-04W2 | Blind End | Blind End | Flowline |  | WOODLAND DEVELOPMENT CORP. | Discontinued | Oil Well Effluent |  |  | 0.255 | 0.255 | [14 empty] | SHAPEFILE | N
PL-00021075 | Winmore/Workman-03-25-001-33 | Y | 2 | SK PS 00173503 | 2023-10-05 | 170151-1 | 11-24-001-33W1 | 03-25-001-33W1 | Pipeline Segment Connection Below Ground | Pipeline Segment Connection Below Ground | Flowline |  | WOODLAND DEVELOPMENT CORP. | Abandoned | Oil Well Effluent |  |  | 0.601 | 0.601 | [14 empty] | SHAPEFILE | N
PL-00021069 | Queensdale-10-23-006-01 | Y | 6 | SK PS 00173485 | 2023-10-05 | 192411-1 | 06-23-006-01W2 | 06-23-006-01W2 | Pipeline Segment Connection Below Ground | Pipeline Segment Connection Below Ground | Flowline |  | WOODLAND DEVELOPMENT CORP. | Abandoned | Oil Well Effluent |  |  | 0.193 | 0.193 | [14 empty] | SHAPEFILE | N
PL-00021027 | Arlington-13-03-006-34-OE | Y | 24 | SK PS 00173174 | 2023-10-05 | 245981-1 | 15-27-005-34W1 | 02-34-005-34W1 | Well | Oil Satellite | Flowline |  | WOODLAND DEVELOPMENT CORP. | Discontinued | Oil Well Effluent |  |  | 0.307 | 0.307 | [8 empty] | 4410 | [5 empty] | SHAPEFILE | N
PL-00021027 | Arlington-13-03-006-34-OE | Y | 4 | SK PS 00173154 | 2023-10-05 | 135056-1 | 02-25-006-01W2 | 02-25-006-01W2 | Well | Pipeline Segment Connection Above Ground | Flowline |  | WOODLAND DEVELOPMENT CORP. | Discontinued | Oil Well Effluent |  |  | 0.085 | 0.085 | [14 empty] | SHAPEFILE | N
PL-00021064 | Hazelwood-16-18-011-04-OE | Y | 39 | SK PS 00173383 | 2023-10-05 | 146448-144 | 02-12-012-04W2 | 02-12-012-04W2 | Well | Pipeline Segment Connection Above Ground | Flowline |  | WOODLAND DEVELOPMENT CORP. | Discontinued | Oil Well Effluent |  |  | 0.074 | 0.074 | [8 empty] | 4410 | [5 empty] | SHAPEFILE | N
PL-00021045 | Crystal Hills-02-14-010-01 | Y | 20 | SK PS 00173264 | 2023-10-05 | 146446-72 | 09-23-010-01W2 | 10-23-010-01W2 | Well | Oil Satellite | Flowline |  | WOODLAND DEVELOPMENT CORP. | Discontinued | Oil Well Effluent |  |  | 0.364 | 0.364 | [8 empty] | 4410 | [5 empty] | SHAPEFILE | N
PL-00021090 | Steelman Unit #1A OE | Y | 47 | SK PS 00173598 | 2023-10-05 | 186568-140 | 01-24-004-06W2 | 07-24-004-06W2 | Well | Oil Satellite | Flowline |  | CANADIAN NATURAL RESOURCES LIMITED | Operating | Oil Well Effluent |  |  | 0.535 | 0.535 | [8 empty] | 4960 |  |  |  |  | 40 | SHAPEFILE | N
PL-00021034 | Cantal-02-17-005-31 | Y | 1 | SK PS 00173191 | 2023-10-05 | 243736-1 | 09-17-005-31W1 | 08-17-005-31W1 | Blind End | Blind End | Flowline |  | WOODLAND DEVELOPMENT CORP. | Discontinued | Oil Well Effluent |  |  | 0.317 | 0.317 | [8 empty] | 4410 | [5 empty] | SHAPEFILE | N
PL-00021056 | Edenvale/Wauchope-14-19-006-33 | Y | 4 | SK PS 00173299 | 2023-10-05 | 145941-6 | 03-25-006-34W1 | 14-19-006-33W1 | Pipeline Segment Connection Below Ground | Pipeline Segment Connection Below Ground | Flowline |  | WOODLAND DEVELOPMENT CORP. | Abandoned | Oil Well Effluent |  |  | 1.877 | 1.877 | [14 empty] | SHAPEFILE | N
PL-00021064 | Hazelwood-16-18-011-04-OE | Y | 110 | SK PS 00173454 | 2023-10-05 | 242625-1 | 12-33-010-05W2 | 11-32-010-05W2 | Blind End | Blind End | Flowline |  | WOODLAND DEVELOPMENT CORP. | Discontinued | Oil Well Effluent |  |  | 1.339 | 1.339 | [14 empty] | SHAPEFILE | N
PL-00021080 | Winmore/Workman-07-31-001-31-OE | Y | 1 | SK PS 00173515 | 2023-10-05 | 179147-1 | 05-31-001-31W1 | 07-31-001-31W1 | Pipeline Segment Connection Below Ground | Pipeline Segment Connection Below Ground | Flowline |  | WOODLAND DEVELOPMENT CORP. | Abandoned | Oil Well Effluent |  |  | 0.785 | 0.785 | [14 empty] | SHAPEFILE | N
PL-00021027 | Arlington-13-03-006-34-OE | Y | 27 | SK PS 00173177 | 2023-10-05 | 246091-1 | 11-01-006-34W1 | 12-01-006-34W1 | Well | Single Well Battery | Flowline |  | WOODLAND DEVELOPMENT CORP. | Discontinued | Oil Well Effluent |  |  | 0.48 | 0.48 | [8 empty] | 4410 | [5 empty] | SHAPEFILE | N
PL-00021059 | Flinton-03-17-011-06 | Y | 6 | SK PS 00173319 | 2023-10-05 | 196518-1 | 13-09-011-07W2 | 05-09-011-07W2 | Pipeline Segment Connection Above Ground | Pipeline Segment Connection Below Ground | Flowline |  | WOODLAND DEVELOPMENT CORP. | Operating | Oil Well Effluent |  |  | 0.918 | 0.918 | [8 empty] | 4410 | [5 empty] | SHAPEFILE | N
PL-00021067 | Queensdale-06-27-006-01 | Y | 4 | SK PS 00173470 | 2023-10-05 | 150055-1 | 04-22-006-01W2 | 06-22-006-01W2 | Well | Oil Satellite | Flowline |  | WOODLAND DEVELOPMENT CORP. | Discontinued | Oil Well Effluent |  |  | 1.039 | 1.039 | [8 empty] | 4410 | [5 empty] | SHAPEFILE | N
PL-00021038 | Cantal-07-12-005-34 | Y | 4 | SK PS 00173211 | 2023-10-05 | 195392-1 | 16-12-005-01W2 | 16-12-005-01W2 | Well | Oil Satellite | Flowline |  | WOODLAND DEVELOPMENT CORP. | Discontinued | Oil Well Effluent |  |  | 0.087 | 0.087 | [8 empty] | 4410 | [5 empty] | SHAPEFILE | N
PL-00021047 | Crystal Hills-08-25-010-02 | Y | 6 | SK PS 00173276 | 2023-10-05 | 148991-1 | 04-31-010-01W2 | 08-25-010-02W2 | Pipeline Segment Connection Above Ground | Single Well Battery | Flowline |  | WOODLAND DEVELOPMENT CORP. | Discontinued | Oil Well Effluent |  |  | 1.383 | 1.383 | [8 empty] | 4410 | [5 empty] | SHAPEFILE | N
PL-00021045 | Crystal Hills-02-14-010-01 | Y | 12 | SK PS 00173256 | 2023-10-05 | 146446-46 | 02-14-010-01W2 | 02-14-010-01W2 | Well | Single Well Battery | Flowline |  | WOODLAND DEVELOPMENT CORP. | Discontinued | Oil Well Effluent |  |  | 0.28 | 0.28 | [8 empty] | 4410 | [5 empty] | SHAPEFILE | N
PL-00021064 | Hazelwood-16-18-011-04-OE | Y | 37 | SK PS 00173381 | 2023-10-05 | 146448-139 | 15-22-011-04W2 | 10-22-011-04W2 | Well | Oil Satellite | Flowline |  | WOODLAND DEVELOPMENT CORP. | Discontinued | Oil Well Effluent |  |  | 0.314 | 0.314 | [8 empty] | 4410 | [5 empty] | SHAPEFILE | N
PL-00021064 | Hazelwood-16-18-011-04-OE | Y | 81 | SK PS 00173425 | 2023-10-05 | 146448-282 | 13-10-011-04W2 | 16-09-011-04W2 | Well | Pipeline Segment Connection Above Ground | Flowline |  | WOODLAND DEVELOPMENT CORP. | Discontinued | Oil Well Effluent |  |  | 0.447 | 0.447 | [8 empty] | 4410 | [5 empty] | SHAPEFILE | N
PL-00021039 | Cantal-09-26-004-32-OE | Y | 5 | SK PS 00173222 | 2023-10-05 | 158195-1 | 12-25-004-32W1 | 09-26-004-32W1 | Pipeline Segment Connection Above Ground | Single Well Battery | Flowline |  | WOODLAND DEVELOPMENT CORP. | Discontinued | Oil Well Effluent |  |  | 0.372 | 0.372 | [8 empty] | 4410 | [5 empty] | SHAPEFILE | N
PL-00021090 | Steelman Unit #1A OE | Y | 29 | SK PS 00173580 | 2023-10-05 | 137176-001 | 13-18-004-05W2 | 07-24-004-06W2 | Well | Oil Satellite | Flowline |  | CANADIAN NATURAL RESOURCES LIMITED | Operating | Oil Well Effluent |  |  | 1.117 | 1.117 | [8 empty] | 4960 |  |  |  |  | 40 | SHAPEFILE | N
PL-00021089 | 3157-1.6.1 3-2 | Y | 6 | SK PS 00173540 | 2023-10-05 | 11-24-29-26W3 | 03-26-029-26W3 | 11-24-029-26W3 | Oil Satellite | Oil Satellite | Flowline | SmileyN2022 | NOVUS ENERGY INC. | Operating | Oil Well Effluent |  | Steel | 2.262 | 2.262 | 168.3 | 4.8 | 1 | Z245.1 | 3592 | II | 5102 | 5102 | 5100 | 0 |  | Uncoated | Extruded Poly | 0 | SHAPEFILE | N
PL-00021045 | Crystal Hills-02-14-010-01 | Y | 6 | SK PS 00173250 | 2023-10-05 | 146446-21 | 08-11-010-01W2 | 10-11-010-01W2 | Well | Pipeline Segment Connection Above Ground | Flowline |  | WOODLAND DEVELOPMENT CORP. | Discontinued | Oil Well Effluent |  |  | 0.542 | 0.542 | [8 empty] | 4410 | [5 empty] | SHAPEFILE | N
PL-00001085 |  | N | 24 | SK PS 00173550 | 2023-10-05 |  | 05-23-007-20W3 | 03-23-007-20W3 | Pipeline Segment Connection Above Ground | Well | Flowline | 02-22-007-20W3 MWB SW Flowline | DURHAM CREEK ENERGY LTD. | Operating | Salt water | Produced Water | Steel | 0.66 | 0.66 | 114.3 | 4 | 1 | Z245.1 | 359 | II | 20101.49 | 13760 | 13760 | 0 | 1.5 | High Density Polyethylene (HDPE) | Fusion Bonded Epoxy/ Extruded Poly | 0 | SHAPEFILE | N
PL-00021053 | Crystal Hills-16-16-010-02 | Y | 1 | SK PS 00173285 | 2023-10-05 | 133051-1 | 13-15-010-02W2 | 16-16-010-02W2 | Well | Pipeline Segment Connection Above Ground | Flowline |  | WOODLAND DEVELOPMENT CORP. | Discontinued | Oil Well Effluent |  |  | 0.193 | 0.193 | [8 empty] | 4410 | [5 empty] | SHAPEFILE | N
PL-00021090 | Steelman Unit #1A OE | Y | 13 | SK PS 00173564 | 2023-10-05 | 141570-001 | 07-09-004-05W2 | 11-09-004-05W2 | Well | Oil Satellite | Flowline |  | CANADIAN NATURAL RESOURCES LIMITED | Operating | Oil Well Effluent |  |  | 0.512 | 0.512 | [8 empty] | 4960 |  |  |  |  | 40 | SHAPEFILE | N
PL-00021027 | Arlington-13-03-006-34-OE | Y | 23 | SK PS 00173173 | 2023-10-05 | 241219-1 | 04-01-006-34W1 | 06-01-006-34W1 | Pipeline Segment Connection Below Ground | Pipeline Segment Connection Below Ground | Flowline |  | WOODLAND DEVELOPMENT CORP. | Abandoned | Oil Well Effluent |  |  | 0.545 | 0.545 | [14 empty] | SHAPEFILE | N
PL-00021036 | Cantal-02-27-004-33 | Y | 5 | SK PS 00173201 | 2023-10-05 | 246311-1 | 14-23-004-33W1 | 02-27-004-33W1 | Well | Single Well Battery | Flowline |  | WOODLAND DEVELOPMENT CORP. | Discontinued | Oil Well Effluent |  |  | 1.516 | 1.516 | [8 empty] | 5102 | [5 empty] | SHAPEFILE | N
PL-00021064 | Hazelwood-16-18-011-04-OE | Y | 87 | SK PS 00173431 | 2023-10-05 | 146448-299 | 14-07-011-04W2 | 04-18-011-04W2 | Well | Oil Satellite | Flowline |  | WOODLAND DEVELOPMENT CORP. | Discontinued | Oil Well Effluent |  |  | 0.637 | 0.637 | [8 empty] | 4410 | [5 empty] | SHAPEFILE | N
PL-00021058 | Flinton-03-15-012-06 | Y | 12 | SK PS 00173313 | 2023-10-05 | 247196-1 | 01-16-012-06W2 | 03-15-012-06W2 | Well | Single Well Battery | Flowline |  | WOODLAND DEVELOPMENT CORP. | Discontinued | Oil Well Effluent |  |  | 0.778 | 0.778 | [8 empty] | 1963 | [5 empty] | SHAPEFILE | N
PL-00021064 | Hazelwood-16-18-011-04-OE | Y | 49 | SK PS 00173393 | 2023-10-05 | 146448-171 | 08-27-011-04W2 | 08-27-011-04W2 | Pipeline Segment Connection Above Ground | Pipeline Segment Connection Below Ground | Flowline |  | WOODLAND DEVELOPMENT CORP. | Discontinued | Oil Well Effluent |  |  | 0.01 | 0.01 | [8 empty] | 4410 | [5 empty] | SHAPEFILE | N
PL-00021064 | Hazelwood-16-18-011-04-OE | Y | 99 | SK PS 00173443 | 2023-10-05 | 180870-1 | 13-01-011-05W2 | 07-02-011-05W2 | Well | Oil Satellite | Flowline |  | WOODLAND DEVELOPMENT CORP. | Discontinued | Oil Well Effluent |  |  | 1.05 | 1.05 | [8 empty] | 4410 | [5 empty] | SHAPEFILE | N
PL-00021045 | Crystal Hills-02-14-010-01 | Y | 10 | SK PS 00173254 | 2023-10-05 | 146446-43 | 16-10-010-01W2 | 14-11-010-01W2 | Well | Oil Satellite | Flowline |  | WOODLAND DEVELOPMENT CORP. | Discontinued | Oil Well Effluent |  |  | 0.738 | 0.738 | [8 empty] | 4410 | [5 empty] | SHAPEFILE | N
PL-00021064 | Hazelwood-16-18-011-04-OE | Y | 59 | SK PS 00173403 | 2023-10-05 | 146448-202 | 03-31-010-04W2 | 02-31-010-04W2 | Well | Pipeline Segment Connection Above Ground | Flowline |  | WOODLAND DEVELOPMENT CORP. | Discontinued | Oil Well Effluent |  |  | 0.447 | 0.447 | [8 empty] | 4410 | [5 empty] | SHAPEFILE | N
PL-00021064 | Hazelwood-16-18-011-04-OE | Y | 113 | SK PS 00173457 | 2023-10-05 | 247133-1 | 07-20-011-04W2 | 14-17-011-04W2 | Pipeline Segment Connection Below Ground | Pipeline Segment Connection Below Ground | Flowline |  | WOODLAND DEVELOPMENT CORP. | Discontinued | Oil Well Effluent |  |  | 0.986 | 0.986 | [14 empty] | SHAPEFILE | N
PL-00021064 | Hazelwood-16-18-011-04-OE | Y | 48 | SK PS 00173392 | 2023-10-05 | 146448-166 | 09-27-011-04W2 | 09-27-011-04W2 | Well | Pipeline Segment Connection Above Ground | Flowline |  | WOODLAND DEVELOPMENT CORP. | Discontinued | Oil Well Effluent |  |  | 0.012 | 0.012 | [8 empty] | 4410 | [5 empty] | SHAPEFILE | N
PL-00021090 | Steelman Unit #1A OE | Y | 20 | SK PS 00173571 | 2023-10-05 | 111686-001 | 07-14-004-05W2 | 10-14-004-05W2 | Well | Oil Satellite | Flowline |  | CANADIAN NATURAL RESOURCES LIMITED | Operating | Oil Well Effluent |  |  | 0.286 | 0.286 | [8 empty] | 4960 |  |  |  |  | 40 | SHAPEFILE | N
PL-00021064 | Hazelwood-16-18-011-04-OE | Y | 114 | SK PS 00173458 | 2023-10-05 | 247137-1 | 07-20-011-04W2 | 14-17-011-04W2 | Well | Pipeline Segment Connection Above Ground | Flowline |  | WOODLAND DEVELOPMENT CORP. | Discontinued | Oil Well Effluent |  |  | 0.838 | 0.838 | [8 empty] | 4410 | [5 empty] | SHAPEFILE | N
PL-00021078 | Winmore/Workman-05-26-001-32 | Y | 1 | SK PS 00173511 | 2023-10-05 | 242541-1 | 07-27-001-32W1 | 08-27-001-32W1 | Pipeline Segment Connection Below Ground | Pipeline Segment Connection Below Ground | Flowline |  | WOODLAND DEVELOPMENT CORP. | Abandoned | Oil Well Effluent |  |  | 0.455 | 0.455 | [14 empty] | SHAPEFILE | N
PL-00021064 | Hazelwood-16-18-011-04-OE | Y | 36 | SK PS 00173380 | 2023-10-05 | 146448-134 | 15-21-011-04W2 | 06-21-011-04W2 | Well | Pipeline Segment Connection Above Ground | Flowline |  | WOODLAND DEVELOPMENT CORP. | Discontinued | Oil Well Effluent |  |  | 1.098 | 1.098 | [8 empty] | 4410 | [5 empty] | SHAPEFILE | N
PL-00021042 | Cantal-14-20-005-33 | Y | 7 | SK PS 00173232 | 2023-10-05 | 187806-1 | 08-29-005-33W1 | 08-29-005-33W1 | Well | Oil Satellite | Flowline |  | WOODLAND DEVELOPMENT CORP. | Discontinued | Oil Well Effluent |  |  | 0.05 | 0.05 | [8 empty] | 4410 | [5 empty] | SHAPEFILE | N
PL-00021090 | Steelman Unit #1A OE | Y | 32 | SK PS 00173583 | 2023-10-05 | 106350-001 | 15-20-004-05W2 | 07-20-004-05W2 | Pipeline Segment Connection Above Ground | Oil Satellite | Flowline |  | CANADIAN NATURAL RESOURCES LIMITED | Operating | Oil Well Effluent |  |  | 0.776 | 0.776 | [8 empty] | 4960 |  |  |  |  | 40 | SHAPEFILE | N
PL-00021027 | Arlington-13-03-006-34-OE | Y | 13 | SK PS 00173163 | 2023-10-05 | 192400-1 | 01-25-006-01W2 | 15-24-006-01W2 | Well | Oil Satellite | Flowline |  | WOODLAND DEVELOPMENT CORP. | Discontinued | Oil Well Effluent |  |  | 0.487 | 0.487 | [14 empty] | SHAPEFILE | N
PL-00021037 | Cantal-04-14-005-33 | Y | 3 | SK PS 00173205 | 2023-10-05 | 187742-1 | 12-11-005-33W1 | 12-11-005-33W1 | Well | Oil Satellite | Flowline |  | WOODLAND DEVELOPMENT CORP. | Discontinued | Oil Well Effluent |  |  | 0.144 | 0.144 | [8 empty] | 5171 | [5 empty] | SHAPEFILE | N
PL-00021046 | Crystal Hills-05-17-011-02 | Y | 5 | SK PS 00173270 | 2023-10-05 | 148996-1 | 14-17-011-02W2 | 03-20-011-02W2 | Well | Pipeline Segment Connection Above Ground | Flowline |  | WOODLAND DEVELOPMENT CORP. | Discontinued | Oil Well Effluent |  |  | 0.226 | 0.226 | [8 empty] | 4410 | [5 empty] | SHAPEFILE | N
PL-00021044 | Cantal-16-27-004-33 | Y | 2 | SK PS 00173239 | 2023-10-05 | 154012-1 | 04-34-004-33W1 | 03-34-004-33W1 | Well | Pipeline Segment Connection Above Ground | Flowline |  | TRICKLE RESOURCES INC. | Discontinued | Oil Well Effluent |  |  | 0.221 | 0.221 | [8 empty] | 5102 | [5 empty] | SHAPEFILE | N
PL-00021045 | Crystal Hills-02-14-010-01 | Y | 4 | SK PS 00173248 | 2023-10-05 | 146446-19 | 10-23-010-01W2 | 10-23-010-01W2 | Well | Pipeline Segment Connection Above Ground | Flowline |  | WOODLAND DEVELOPMENT CORP. | Discontinued | Oil Well Effluent |  |  | 0.018 | 0.018 | [8 empty] | 4410 | [5 empty] | SHAPEFILE | N
PL-00021075 | Winmore/Workman-03-25-001-33 | Y | 1 | SK PS 00173502 | 2023-10-05 | 150345-1 | 09-25-001-33W1 | 09-25-001-33W1 | Well | Pipeline Segment Connection Above Ground | Flowline |  | WOODLAND DEVELOPMENT CORP. | Discontinued | Oil Well Effluent |  |  | 0.04 | 0.04 | [8 empty] | 4410 | [5 empty] | SHAPEFILE | N
PL-00021083 | Winmore/Workman-11-25-001-32-SW | Y | 4 | SK PS 00173522 | 2023-10-05 | 240862-1 | 16-24-001-32W1 | 15-24-001-32W1 | Pipeline Segment Connection Below Ground | Pipeline Segment Connection Below Ground | Flowline |  | WOODLAND DEVELOPMENT CORP. | Abandoned | Salt water |  |  | 0.465 | 0.465 | [14 empty] | SHAPEFILE | N
PL-00021090 | Steelman Unit #1A OE | Y | 14 | SK PS 00173565 | 2023-10-05 | 111700-001 | 11-09-004-05W2 | 07-08-004-05W2 | Oil Satellite | Multi Well Battery | Flowline |  | CANADIAN NATURAL RESOURCES LIMITED | Operating | Oil Well Effluent |  |  | 1.14 | 1.14 | [8 empty] | 3450 |  |  |  |  | 40 | SHAPEFILE | N
PL-00021050 | Crystal Hills-15-09-010-02 | Y | 1 | SK PS 00173279 | 2023-10-05 | 133074-1 | 11-09-010-02W2 | 15-09-010-02W2 | Pipeline Segment Connection Above Ground | Single Well Battery | Flowline |  | WOODLAND DEVELOPMENT CORP. | Discontinued | Oil Well Effluent |  |  | 0.6 | 0.6 | [8 empty] | 4410 | [5 empty] | SHAPEFILE | N
PL-00021042 | Cantal-14-20-005-33 | Y | 6 | SK PS 00173231 | 2023-10-05 | 177261-1 | 04-20-005-33W1 | 06-20-005-33W1 | Well | Oil Satellite | Flowline |  | WOODLAND DEVELOPMENT CORP. | Discontinued | Oil Well Effluent |  |  | 0.684 | 0.684 | [8 empty] | 4410 | [5 empty] | SHAPEFILE | N
PL-00021036 | Cantal-02-27-004-33 | Y | 6 | SK PS 00173202 | 2023-10-05 | 246323-1 | 01-35-004-33W1 | 04-26-004-33W1 | Well | Pipeline Segment Connection Above Ground | Flowline |  | WOODLAND DEVELOPMENT CORP. | Discontinued | Oil Well Effluent |  |  | 2.258 | 2.258 | [8 empty] | 4410 | [5 empty] | SHAPEFILE | N
PL-00021064 | Hazelwood-16-18-011-04-OE | Y | 56 | SK PS 00173400 | 2023-10-05 | 146448-195 | 05-32-011-04W2 | 05-32-011-04W2 | Well | Pipeline Segment Connection Above Ground | Flowline |  | WOODLAND DEVELOPMENT CORP. | Discontinued | Oil Well Effluent |  |  | 0.026 | 0.026 | [8 empty] | 4410 | [5 empty] | SHAPEFILE | N
PL-00021064 | Hazelwood-16-18-011-04-OE | Y | 94 | SK PS 00173438 | 2023-10-05 | 180834-1 | 16-23-011-05W2 | 09-23-011-05W2 | Well | Oil Satellite | Flowline |  | WOODLAND DEVELOPMENT CORP. | Discontinued | Oil Well Effluent |  |  | 0.347 | 0.347 | [8 empty] | 4410 | [5 empty] | SHAPEFILE | N
PL-00021036 | Cantal-02-27-004-33 | Y | 4 | SK PS 00173200 | 2023-10-05 | 245624-1 | 12-23-004-33W1 | 02-27-004-33W1 | Well | Single Well Battery | Flowline |  | WOODLAND DEVELOPMENT CORP. | Discontinued | Oil Well Effluent |  |  | 1.568 | 1.568 | [8 empty] | 5102 | [5 empty] | SHAPEFILE | N
PL-00021027 | Arlington-13-03-006-34-OE | Y | 7 | SK PS 00173157 | 2023-10-05 | 150081-1 | 13-13-006-01W2 | 12-13-006-01W2 | Pipeline Segment Connection Above Ground | Oil Satellite | Flowline |  | WOODLAND DEVELOPMENT CORP. | Discontinued | Oil Well Effluent |  |  | 0.472 | 0.472 | [8 empty] | 4410 | [5 empty] | SHAPEFILE | N
PL-00021090 | Steelman Unit #1A OE | Y | 43 | SK PS 00173594 | 2023-10-05 | 151717-001 | 07-14-004-06W2 | 15-14-004-06W2 | Well | Oil Satellite | Flowline |  | CANADIAN NATURAL RESOURCES LIMITED | Operating | Oil Well Effluent |  |  | 0.749 | 0.749 | [8 empty] | 4960 |  |  |  |  | 40 | SHAPEFILE | N
PL-00021064 | Hazelwood-16-18-011-04-OE | Y | 67 | SK PS 00173411 | 2023-10-05 | 146448-225 | 10-09-011-04W2 | 10-09-011-04W2 | Well | Oil Satellite | Flowline |  | WOODLAND DEVELOPMENT CORP. | Discontinued | Oil Well Effluent |  |  | 0.043 | 0.043 | [8 empty] | 4410 | [5 empty] | SHAPEFILE | N
PL-00021035 | Cantal-02-26-004-32 | Y | 1 | SK PS 00173193 | 2023-10-05 | 114535-1 | 07-26-004-32W1 | 07-26-004-32W1 | Well | Pipeline Segment Connection Below Ground | Flowline |  | WOODLAND DEVELOPMENT CORP. | Discontinued | Oil Well Effluent |  |  | 0.36 | 0.36 | [8 empty] | 4410 | [5 empty] | SHAPEFILE | N
PL-00021086 | Wordsworth-10-13-006-03 | Y | 1 | SK PS 00173531 | 2023-10-05 | 114576-4 | 06-13-006-03W2 | 10-13-006-03W2 | Pipeline Segment Connection Below Ground | Pipeline Segment Connection Below Ground | Flowline |  | WOODLAND DEVELOPMENT CORP. | Abandoned | Oil Well Effluent |  |  | 0.416 | 0.416 | [14 empty] | SHAPEFILE | N
PL-00021051 | Crystal Hills-15-14-009-03-OE | Y | 3 | SK PS 00173283 | 2023-10-05 | 149760-1 | 07-02-010-02W2 | 08-02-010-02W2 | Blind End | Pipeline Segment Connection Above Ground | Flowline |  | WOODLAND DEVELOPMENT CORP. | Discontinued | Oil Well Effluent |  |  | 0.397 | 0.397 | [8 empty] | 4410 | [5 empty] | SHAPEFILE | N
PL-00021027 | Arlington-13-03-006-34-OE | Y | 22 | SK PS 00173172 | 2023-10-05 | 200379-1 | 16-01-006-01W2 | 16-01-006-01W2 | Well | Oil Satellite | Flowline |  | WOODLAND DEVELOPMENT CORP. | Abandoned | Oil Well Effluent |  |  | 0.06 | 0.06 | [14 empty] | SHAPEFILE | N
PL-00021064 | Hazelwood-16-18-011-04-OE | Y | 38 | SK PS 00173382 | 2023-10-05 | 146448-140 | 16-22-011-04W2 | 10-22-011-04W2 | Well | Oil Satellite | Flowline |  | WOODLAND DEVELOPMENT CORP. | Discontinued | Oil Well Effluent |  |  | 0.513 | 0.513 | [8 empty] | 4410 | [5 empty] | SHAPEFILE | N
PL-00021064 | Hazelwood-16-18-011-04-OE | Y | 68 | SK PS 00173412 | 2023-10-05 | 146448-235 | 11-34-010-05W2 | 11-34-010-05W2 | Well | Pipeline Segment Connection Above Ground | Flowline |  | WOODLAND DEVELOPMENT CORP. | Discontinued | Oil Well Effluent |  |  | 0.061 | 0.061 | [8 empty] | 4410 | [5 empty] | SHAPEFILE | N
PL-00021056 | Edenvale/Wauchope-14-19-006-33 | Y | 3 | SK PS 00173298 | 2023-10-05 | 145941-2 | 03-30-006-33W1 | 14-19-006-33W1 | Oil Satellite | Single Well Battery | Flowline |  | WOODLAND DEVELOPMENT CORP. | Discontinued | Oil Well Effluent |  |  | 0.267 | 0.267 | [8 empty] | 4410 | [5 empty] | SHAPEFILE | N
PL-00021075 | Winmore/Workman-03-25-001-33 | Y | 3 | SK PS 00173504 | 2023-10-05 | 170153-1 | 07-25-001-33W1 | 03-25-001-33W1 | Pipeline Segment Connection Below Ground | Pipeline Segment Connection Below Ground | Flowline |  | WOODLAND DEVELOPMENT CORP. | Abandoned | Oil Well Effluent |  |  | 0.535 | 0.535 | [14 empty] | SHAPEFILE | N
PL-00021090 | Steelman Unit #1A OE | Y | 18 | SK PS 00173569 | 2023-10-05 | 186568-046 | 13-10-004-05W2 | 12-10-004-05W2 | Blind End | Blind End | Flowline |  | CANADIAN NATURAL RESOURCES LIMITED | Discontinued | Oil Well Effluent |  | Fibreglass | 0.522 | 0.522 | 50 | 2.5 |  |  |  |  | 0 |  | 3450 | 40 |  | Uncoated | Uncoated | 40 | SHAPEFILE | N
PL-00021090 | Steelman Unit #1A OE | Y | 27 | SK PS 00173578 | 2023-10-05 | 154093-001 | 13-17-004-05W2 | 13-17-004-05W2 | Well | Pipeline Segment Connection Above Ground | Flowline |  | CANADIAN NATURAL RESOURCES LIMITED | Operating | Oil Well Effluent |  |  | 0.106 | 0.106 | [8 empty] | 4960 |  |  |  |  | 40 | SHAPEFILE | N
PL-00021056 | Edenvale/Wauchope-14-19-006-33 | Y | 5 | SK PS 00173300 | 2023-10-05 | 197092-1 | 14-19-006-33W1 | 14-19-006-33W1 | Well | Single Well Battery | Flowline |  | WOODLAND DEVELOPMENT CORP. | Discontinued | Oil Well Effluent |  |  | 0.046 | 0.046 | [8 empty] | 5099 | [5 empty] | SHAPEFILE | N
PL-00021037 | Cantal-04-14-005-33 | Y | 2 | SK PS 00173204 | 2023-10-05 | 148943-1 | 16-10-005-33W1 | 04-14-005-33W1 | Well | Single Well Battery | Flowline |  | WOODLAND DEVELOPMENT CORP. | Discontinued | Oil Well Effluent |  |  | 0.597 | 0.597 | [8 empty] | 4410 | [5 empty] | SHAPEFILE | N
PL-00021055 | Edenvale/Wauchope-10-17-007-33 | Y | 3 | SK PS 00173295 | 2023-10-05 | 193600-1 | 16-20-007-33W1 | 10-17-007-33W1 | Well | Single Well Battery | Flowline |  | WOODLAND DEVELOPMENT CORP. | Discontinued | Oil Well Effluent |  |  | 2.253 | 2.253 | [8 empty] | 4410 | [5 empty] | SHAPEFILE | N
PL-00021027 | Arlington-13-03-006-34-OE | Y | 33 | SK PS 00173183 | 2023-10-05 | 247522-1 | 15-10-006-01W2 | 15-10-006-01W2 | Well | Pipeline Segment Connection Above Ground | Flowline |  | WOODLAND DEVELOPMENT CORP. | Discontinued | Oil Well Effluent |  |  | 0.099 | 0.099 | [14 empty] | SHAPEFILE | N
PL-00021090 | Steelman Unit #1A OE | Y | 30 | SK PS 00173581 | 2023-10-05 | 138853-001 | 13-18-004-05W2 | 07-24-004-06W2 | Well | Oil Satellite | Flowline |  | CANADIAN NATURAL RESOURCES LIMITED | Operating | Oil Well Effluent |  |  | 1.054 | 1.054 | [8 empty] | 4960 |  |  |  |  | 40 | SHAPEFILE | N
PL-00021090 | Steelman Unit #1A OE | Y | 31 | SK PS 00173582 | 2023-10-05 | 140964-001 | 03-20-004-05W2 | 07-20-004-05W2 | Well | Oil Satellite | Flowline |  | CANADIAN NATURAL RESOURCES LIMITED | Operating | Oil Well Effluent |  |  | 0.72 | 0.72 | [8 empty] | 4960 |  |  |  |  | 40 | SHAPEFILE | N
PL-00021027 | Arlington-13-03-006-34-OE | Y | 11 | SK PS 00173161 | 2023-10-05 | 182517-1 | 06-10-006-01W2 | 12-10-006-01W2 | Well | Oil Satellite | Flowline |  | WOODLAND DEVELOPMENT CORP. | Discontinued | Oil Well Effluent |  |  | 0.824 | 0.824 | [14 empty] | SHAPEFILE | N
PL-00021064 | Hazelwood-16-18-011-04-OE | Y | 80 | SK PS 00173424 | 2023-10-05 | 146448-280 | 01-16-011-04W2 | 16-09-011-04W2 | Well | Pipeline Segment Connection Above Ground | Flowline |  | WOODLAND DEVELOPMENT CORP. | Discontinued | Oil Well Effluent |  |  | 0.368 | 0.368 | [8 empty] | 5099 | [5 empty] | SHAPEFILE | N
PL-00021023 | Arcola-07-12-008-04 | Y | 2 | SK PS 00173145 | 2023-10-05 | 146166-30 | 05-18-008-03W2 | 05-18-008-03W2 | Pipeline Segment Connection Above Ground | Blind End | Flowline |  | WOODLAND DEVELOPMENT CORP. | Discontinued | Oil Well Effluent |  |  | 0.016 | 0.016 | [8 empty] | 4410 | [5 empty] | SHAPEFILE | N
PL-00021061 | Hazelwood-08-35-011-04-OE | Y | 9 | SK PS 00173329 | 2023-10-05 | 146448-44 | 07-35-011-04W2 | 08-35-011-04W2 | Well | Single Well Battery | Flowline |  | WOODLAND DEVELOPMENT CORP. | Discontinued | Oil Well Effluent |  |  | 0.282 | 0.282 | [8 empty] | 4410 | [5 empty] | SHAPEFILE | N
PL-00021072 | Winmore/Workman-01-09-001-31 | Y | 3 | SK PS 00173490 | 2023-10-05 | 177233-1 | 02-04-001-31W1 | 07-04-001-31W1 | Well | Oil Satellite | Flowline |  | WOODLAND DEVELOPMENT CORP. | Discontinued | Oil Well Effluent |  |  | 0.43 | 0.43 | [8 empty] | 4410 | [5 empty] | SHAPEFILE | N
PL-00021070 | Queensdale-12-34-006-01 | Y | 1 | SK PS 00173486 | 2023-10-05 | 150025-1 | 13-34-006-01W2 | 12-34-006-01W2 | Pipeline Segment Connection Above Ground | Single Well Battery | Flowline |  | WOODLAND DEVELOPMENT CORP. | Discontinued | Oil Well Effluent |  |  | 0.39 | 0.39 | [8 empty] | 1963 | [5 empty] | SHAPEFILE | N
PL-00021045 | Crystal Hills-02-14-010-01 | Y | 15 | SK PS 00173259 | 2023-10-05 | 146446-55 | 01-14-010-01W2 | 16-11-010-01W2 | Well | Pipeline Segment Connection Below Ground | Flowline |  | WOODLAND DEVELOPMENT CORP. | Discontinued | Oil Well Effluent |  |  | 0.373 | 0.373 | [8 empty] | 4410 | [5 empty] | SHAPEFILE | N
PL-00021054 | Edenvale/Wauchope-08-05-006-33 | Y | 5 | SK PS 00173291 | 2023-10-05 | 246127-1 | 14-08-006-33W1 | 15-08-006-33W1 | Well | Oil Satellite | Flowline |  | WOODLAND DEVELOPMENT CORP. | Discontinued | Oil Well Effluent |  |  | 0.312 | 0.312 | [8 empty] | 4410 | [5 empty] | SHAPEFILE | N
PL-00021027 | Arlington-13-03-006-34-OE | Y | 16 | SK PS 00173166 | 2023-10-05 | 193492-1 | 08-09-006-34W1 | 08-09-006-34W1 | Well | Oil Satellite | Flowline |  | WOODLAND DEVELOPMENT CORP. | Discontinued | Oil Well Effluent |  |  | 0.033 | 0.033 | [14 empty] | SHAPEFILE | N
PL-00021037 | Cantal-04-14-005-33 | Y | 1 | SK PS 00173203 | 2023-10-05 | 148940-1 | 13-14-005-33W1 | 13-14-005-33W1 | Well | Well | Flowline |  | WOODLAND DEVELOPMENT CORP. | Discontinued | Oil Well Effluent |  |  | 0.166 | 0.166 | [8 empty] | 4410 | [5 empty] | SHAPEFILE | N
PL-00021064 | Hazelwood-16-18-011-04-OE | Y | 96 | SK PS 00173440 | 2023-10-05 | 180838-1 | 09-21-011-05W2 | 15-21-011-05W2 | Well | Oil Satellite | Flowline |  | WOODLAND DEVELOPMENT CORP. | Discontinued | Oil Well Effluent |  |  | 0.609 | 0.609 | [8 empty] | 4410 | [5 empty] | SHAPEFILE | N
PL-00021090 | Steelman Unit #1A OE | Y | 45 | SK PS 00173596 | 2023-10-05 | 186568-094 | 03-23-004-06W2 | 03-23-004-06W2 | Well | Pipeline Segment Connection Below Ground | Flowline |  | CANADIAN NATURAL RESOURCES LIMITED | Operating | Oil Well Effluent |  |  | 0.059 | 0.059 | [8 empty] | 4960 |  |  |  |  | 40 | SHAPEFILE | N
PL-00021063 | Hazelwood-12-17-011-04 | Y | 2 | SK PS 00173343 | 2023-10-05 | 180882-1 |  | 03-23-011-05W2 | Pipeline Segment Connection Below Ground | Well | Flowline |  | WOODLAND DEVELOPMENT CORP. | Discontinued | Salt water |  |  | 1.205 | 1.205 | [8 empty] | 3445 | [5 empty] | SHAPEFILE | N
PL-00021061 | Hazelwood-08-35-011-04-OE | Y | 12 | SK PS 00173332 | 2023-10-05 | 146448-50 | 07-10-012-04W2 | 02-10-012-04W2 | Well | Pipeline Segment Connection Above Ground | Flowline |  | WOODLAND DEVELOPMENT CORP. | Discontinued | Oil Well Effluent |  |  | 0.169 | 0.169 | [8 empty] | 4410 | [5 empty] | SHAPEFILE | N
PL-00021027 | Arlington-13-03-006-34-OE | Y | 25 | SK PS 00173175 | 2023-10-05 | 246070-1 | 05-10-006-01W2 | 06-10-006-01W2 | Well | Oil Satellite | Flowline |  | WOODLAND DEVELOPMENT CORP. | Discontinued | Oil Well Effluent |  |  | 0.461 | 0.461 | [8 empty] | 4410 | [5 empty] | SHAPEFILE | N
PL-00021090 | Steelman Unit #1A OE | Y | 2 | SK PS 00173553 | 2023-10-05 | 106330-001 | 10-17-004-05W2 | 07-08-004-05W2 | Oil Satellite | Multi Well Battery | Flowline |  | CANADIAN NATURAL RESOURCES LIMITED | Operating | Oil Well Effluent |  |  | 2.314 | 2.314 | [8 empty] | 4960 |  |  |  |  | 40 | SHAPEFILE | N
PL-00021064 | Hazelwood-16-18-011-04-OE | Y | 47 | SK PS 00173391 | 2023-10-05 | 146448-164 | 02-27-011-04W2 | 02-27-011-04W2 | Well | Pipeline Segment Connection Above Ground | Flowline |  | WOODLAND DEVELOPMENT CORP. | Discontinued | Oil Well Effluent |  |  | 0.047 | 0.047 | [8 empty] | 4410 | [5 empty] | SHAPEFILE | N
PL-00021064 | Hazelwood-16-18-011-04-OE | Y | 12 | SK PS 00173356 | 2023-10-05 | 146448-53 | 04-10-012-04W2 | 04-10-012-04W2 | Well | Pipeline Segment Connection Above Ground | Flowline |  | WOODLAND DEVELOPMENT CORP. | Discontinued | Oil Well Effluent |  |  | 0.035 | 0.035 | [8 empty] | 4410 | [5 empty] | SHAPEFILE | N
PL-00021064 | Hazelwood-16-18-011-04-OE | Y | 103 | SK PS 00173447 | 2023-10-05 | 195475-1 | 14-32-011-04W2 | 05-32-011-04W2 | Well | Pipeline Segment Connection Above Ground | Flowline |  | WOODLAND DEVELOPMENT CORP. | Abandoned | Oil Well Effluent |  |  | 0.792 | 0.792 | [8 empty] | 4410 | [5 empty] | SHAPEFILE | N
PL-00021055 | Edenvale/Wauchope-10-17-007-33 | Y | 2 | SK PS 00173294 | 2023-10-05 | 183964-1 | 10-17-007-33W1 | 10-17-007-33W1 | Well | Single Well Battery | Flowline |  | WOODLAND DEVELOPMENT CORP. | Discontinued | Oil Well Effluent |  |  | 0.059 | 0.059 | [8 empty] | 4410 | [5 empty] | SHAPEFILE | N
PL-00021027 | Arlington-13-03-006-34-OE | Y | 20 | SK PS 00173170 | 2023-10-05 | 199125-1 | 06-27-005-34W1 | 07-27-005-34W1 | Well | Oil Satellite | Flowline |  | WOODLAND DEVELOPMENT CORP. | Abandoned | Oil Well Effluent |  |  | 0.418 | 0.418 | [14 empty] | SHAPEFILE | N
PL-00021045 | Crystal Hills-02-14-010-01 | Y | 1 | SK PS 00173245 | 2023-10-05 | 146446-11 | 16-10-010-01W2 | 14-11-010-01W2 | Well | Pipeline Segment Connection Above Ground | Flowline |  | WOODLAND DEVELOPMENT CORP. | Discontinued | Oil Well Effluent |  |  | 0.729 | 0.729 | [8 empty] | 4410 | [5 empty] | SHAPEFILE | N
PL-00021090 | Steelman Unit #1A OE | Y | 46 | SK PS 00173597 | 2023-10-05 | 186568-093 | 05-23-004-06W2 | 15-14-004-06W2 | Well | Oil Satellite | Flowline |  | CANADIAN NATURAL RESOURCES LIMITED | Operating | Oil Well Effluent |  |  | 1.436 | 1.436 | [8 empty] | 4960 |  |  |  |  | 40 | SHAPEFILE | N
PL-00021064 | Hazelwood-16-18-011-04-OE | Y | 24 | SK PS 00173368 | 2023-10-05 | 146448-91 | 07-22-011-04W2 | 10-22-011-04W2 | Well | Pipeline Segment Connection Above Ground | Flowline |  | WOODLAND DEVELOPMENT CORP. | Discontinued | Oil Well Effluent |  |  | 0.479 | 0.479 | [8 empty] | 4410 | [5 empty] | SHAPEFILE | N
PL-00021064 | Hazelwood-16-18-011-04-OE | Y | 9 | SK PS 00173353 | 2023-10-05 | 146448-29 | 13-03-012-04W2 | 14-03-012-04W2 | Well | Oil Satellite | Flowline |  | WOODLAND DEVELOPMENT CORP. | Discontinued | Oil Well Effluent |  |  | 0.563 | 0.563 | [8 empty] | 4410 | [5 empty] | SHAPEFILE | N
PL-00021059 | Flinton-03-17-011-06 | Y | 5 | SK PS 00173318 | 2023-10-05 | 184782-1 | 13-03-011-07W2 | 01-10-011-07W2 | Pipeline Segment Connection Below Ground | Pipeline Segment Connection Below Ground | Flowline |  | WOODLAND DEVELOPMENT CORP. | Abandoned | Oil Well Effluent |  |  | 1.552 | 1.552 | [14 empty] | SHAPEFILE | N
PL-00021089 | 3157-1.6.1 3-2 | Y | 4 | SK PS 00173538 | 2023-10-05 | 6C14-24-29-26W3 | 14-24-029-26W3 | 11-24-029-26W3 | Well | Oil Satellite | Flowline | SmileyN2022 | NOVUS ENERGY INC. | Operating | Oil Well Effluent |  | Steel | 0.291 | 0.291 | 88.9 | 3.2 | 1 | Z245.1 | 3592 | II | 5102 | 5102 | 5100 | 0 |  | Uncoated | Extruded Poly | 0 | SHAPEFILE | N
PL-00021045 | Crystal Hills-02-14-010-01 | Y | 9 | SK PS 00173253 | 2023-10-05 | 146446-34 | 16-11-010-01W2 | 10-11-010-01W2 | Well | Pipeline Segment Connection Above Ground | Flowline |  | WOODLAND DEVELOPMENT CORP. | Discontinued | Oil Well Effluent |  |  | 0.554 | 0.554 | [8 empty] | 4410 | [5 empty] | SHAPEFILE | N
PL-00021090 | Steelman Unit #1A OE | Y | 16 | SK PS 00173567 | 2023-10-05 | 186568-048 | 12-10-004-05W2 | 11-09-004-05W2 | Oil Satellite | Oil Satellite | Flowline |  | CANADIAN NATURAL RESOURCES LIMITED | Operating | Oil Well Effluent |  |  | 1.293 | 1.293 | [8 empty] | 3450 |  |  |  |  | 40 | SHAPEFILE | N
PL-00021053 | Crystal Hills-16-16-010-02 | Y | 2 | SK PS 00173286 | 2023-10-05 | 133060-1 | 10-16-010-02W2 | 10-16-010-02W2 | Well | Pipeline Segment Connection Above Ground | Flowline |  | WOODLAND DEVELOPMENT CORP. | Discontinued | Oil Well Effluent |  |  | 0.014 | 0.014 | [8 empty] | 4410 | [5 empty] | SHAPEFILE | N
PL-00021088 |  | N | 2 | SK PS 00173534 | 2023-10-05 |  | 03-30-009-07W2 | 02-30-009-07W2 | Pipeline Segment Connection Below Ground | Well | Flowline | 09-14-009-08W2M MWB SW Flowline | WHITECAP RESOURCES INC. | Operating | Salt water |  | Fibreglass | 0.478 | 0.478 | 59.1 | 4.8 | 1 | STAR | 2500 |  | 13760 | 13760 | 13760 | 0 | 1.5 | Uncoated | Uncoated | 0 | SHAPEFILE | N
PL-00021042 | Cantal-14-20-005-33 | Y | 5 | SK PS 00173230 | 2023-10-05 | 168172-1 | 16-20-005-33W1 | 14-20-005-33W1 | Well | Single Well Battery | Flowline |  | WOODLAND DEVELOPMENT CORP. | Discontinued | Oil Well Effluent |  |  | 0.839 | 0.839 | [8 empty] | 4410 | [5 empty] | SHAPEFILE | N
PL-00021067 | Queensdale-06-27-006-01 | Y | 2 | SK PS 00173468 | 2023-10-05 | 115888-1 | 03-22-006-01W2 | 06-22-006-01W2 | Well | Oil Satellite | Flowline |  | WOODLAND DEVELOPMENT CORP. | Discontinued | Oil Well Effluent |  |  | 0.63 | 0.63 | [8 empty] | 4410 | [5 empty] | SHAPEFILE | N
PL-00021085 | Wordsworth-01-24-007-05 | Y | 4 | SK PS 00173530 | 2023-10-05 | 242271-1 | 15-13-007-05W2 | 01-24-007-05W2 | Pipeline Segment Connection Below Ground | Pipeline Segment Connection Below Ground | Flowline |  | WOODLAND DEVELOPMENT CORP. | Abandoned | Oil Well Effluent |  |  | 0.788 | 0.788 | [14 empty] | SHAPEFILE | N
PL-00021064 | Hazelwood-16-18-011-04-OE | Y | 82 | SK PS 00173426 | 2023-10-05 | 146448-283 | 16-09-011-04W2 | 10-09-011-04W2 | Well | Oil Satellite | Flowline |  | WOODLAND DEVELOPMENT CORP. | Discontinued | Oil Well Effluent |  |  | 0.703 | 0.703 | [8 empty] | 5099 | [5 empty] | SHAPEFILE | N
PL-00021090 | Steelman Unit #1A OE | Y | 1 | SK PS 00173552 | 2023-10-05 | 109508-001 | 09-15-004-05W2 | 10-17-004-05W2 | Oil Satellite | Oil Satellite | Flowline |  | CANADIAN NATURAL RESOURCES LIMITED | Operating | Oil Well Effluent |  |  | 4.129 | 4.129 | [8 empty] | 4960 |  |  |  |  | 40 | SHAPEFILE | N
PL-00021029 | Arlington-15-01-001-32 | Y | 1 | SK PS 00173185 | 2023-10-05 | 148894-1 | 13-34-005-34W1 | 01-01-006-01W2 | Well | Pipeline Segment Connection Above Ground | Flowline |  | WOODLAND DEVELOPMENT CORP. | Discontinued | Oil Well Effluent |  |  | 0.561 | 0.561 | [8 empty] | 4410 | [5 empty] | SHAPEFILE | N
PL-00021090 | Steelman Unit #1A OE | Y | 5 | SK PS 00173556 | 2023-10-05 | 109508-002 | 09-15-004-05W2 | 09-15-004-05W2 | Well | Oil Satellite | Flowline |  | CANADIAN NATURAL RESOURCES LIMITED | Operating | Oil Well Effluent |  |  | 0.079 | 0.079 | [8 empty] | 4960 |  |  |  |  | 40 | SHAPEFILE | N
PL-00021064 | Hazelwood-16-18-011-04-OE | Y | 17 | SK PS 00173361 | 2023-10-05 | 146448-75 | 16-12-011-05W2 | 16-12-011-05W2 | Well | Pipeline Segment Connection Above Ground | Flowline |  | WOODLAND DEVELOPMENT CORP. | Discontinued | Oil Well Effluent |  |  | 0.027 | 0.027 | [8 empty] | 4410 | [5 empty] | SHAPEFILE | N
PL-00021032 | Browning-11-28-006-05 | Y | 1 | SK PS 00173189 | 2023-10-05 | 141899-1 | 06-29-006-05W2 | 06-29-006-05W2 | Blind End | Blind End | Flowline |  | WOODLAND DEVELOPMENT CORP. | Discontinued | Oil Well Effluent |  |  | 0.117 | 0.117 | [14 empty] | SHAPEFILE | N
PL-00021067 | Queensdale-06-27-006-01 | Y | 11 | SK PS 00173477 | 2023-10-05 | 248385-1 | 10-15-006-01W2 | 11-15-006-01W2 | Blind End | Blind End | Flowline |  | WOODLAND DEVELOPMENT CORP. | Discontinued | Oil Well Effluent |  |  | 0.276 | 0.276 | [14 empty] | SHAPEFILE | N
PL-00019872 |  | N | 2 | SK PS 00173547 | 2023-10-05 |  | 15-04-006-20W3 | 16-04-006-20W3 | Well | Pipeline Segment Connection Above Ground | Flowline | 01-09-006-20W3M MWB OE Flowline | DURHAM CREEK ENERGY LTD. | Operating | Oil Well Effluent |  | Fibreglass | 0.211 | 0.211 | 80 | 2.8 | 1 | STAR | 1000 |  | 4968 | 4960 | 4960 | 49.6 | 1.5 | Uncoated | Uncoated | 10 | SHAPEFILE | N
PL-00021064 | Hazelwood-16-18-011-04-OE | Y | 98 | SK PS 00173442 | 2023-10-05 | 180860-1 | 08-02-011-05W2 | 07-02-011-05W2 | Well | Oil Satellite | Flowline |  | WOODLAND DEVELOPMENT CORP. | Discontinued | Oil Well Effluent |  |  | 0.235 | 0.235 | [8 empty] | 4410 | [5 empty] | SHAPEFILE | N
PL-00021027 | Arlington-13-03-006-34-OE | Y | 29 | SK PS 00173179 | 2023-10-05 | 246182-1 | 04-24-006-01W2 | 13-13-006-01W2 | Well | Pipeline Segment Connection Above Ground | Flowline |  | WOODLAND DEVELOPMENT CORP. | Abandoned | Oil Well Effluent |  |  | 0.369 | 0.369 | [14 empty] | SHAPEFILE | N
PL-00021090 | Steelman Unit #1A OE | Y | 26 | SK PS 00173577 | 2023-10-05 | 140963-001 | 13-17-004-05W2 | 07-20-004-05W2 | Well | Oil Satellite | Flowline |  | CANADIAN NATURAL RESOURCES LIMITED | Operating | Oil Well Effluent |  |  | 1.168 | 1.168 | [8 empty] | 4960 |  |  |  |  | 40 | SHAPEFILE | N
PL-00021064 | Hazelwood-16-18-011-04-OE | Y | 74 | SK PS 00173418 | 2023-10-05 | 146448-253 | 09-34-010-05W2 | 16-34-010-05W2 | Well | Oil Satellite | Flowline |  | WOODLAND DEVELOPMENT CORP. | Discontinued | Oil Well Effluent |  |  | 0.521 | 0.521 | [8 empty] | 4410 | [5 empty] | SHAPEFILE | N
PL-00021064 | Hazelwood-16-18-011-04-OE | Y | 26 | SK PS 00173370 | 2023-10-05 | 146448-98 | 05-08-012-04W2 | 02-08-012-04W2 | Well | Pipeline Segment Connection Above Ground | Flowline |  | WOODLAND DEVELOPMENT CORP. | Discontinued | Oil Well Effluent |  |  | 0.837 | 0.837 | [8 empty] | 4410 | [5 empty] | SHAPEFILE | N
PL-00021037 | Cantal-04-14-005-33 | Y | 4 | SK PS 00173206 | 2023-10-05 | 193395-1 | 01-03-005-33W1 | 01-03-005-33W1 | Well | Pipeline Segment Connection Above Ground | Flowline |  | WOODLAND DEVELOPMENT CORP. | Discontinued | Oil Well Effluent |  |  | 0.046 | 0.046 | [8 empty] | 4410 | [5 empty] | SHAPEFILE | N
PL-00021064 | Hazelwood-16-18-011-04-OE | Y | 45 | SK PS 00173389 | 2023-10-05 | 146448-158 | 14-01-012-04W2 | 06-01-012-04W2 | Well | Oil Satellite | Flowline |  | WOODLAND DEVELOPMENT CORP. | Discontinued | Oil Well Effluent |  |  | 0.744 | 0.744 | [8 empty] | 4410 | [5 empty] | SHAPEFILE | N
PL-00021064 | Hazelwood-16-18-011-04-OE | Y | 21 | SK PS 00173365 | 2023-10-05 | 146448-87 | 03-18-011-04W2 | 04-18-011-04W2 | Well | Oil Satellite | Flowline |  | WOODLAND DEVELOPMENT CORP. | Discontinued | Oil Well Effluent |  |  | 0.508 | 0.508 | [8 empty] | 4410 | [5 empty] | SHAPEFILE | N
PL-00021064 | Hazelwood-16-18-011-04-OE | Y | 65 | SK PS 00173409 | 2023-10-05 | 146448-221 | 07-09-011-04W2 | 06-09-011-04W2 | Well | Pipeline Segment Connection Above Ground | Flowline |  | WOODLAND DEVELOPMENT CORP. | Discontinued | Oil Well Effluent |  |  | 0.343 | 0.343 | [8 empty] | 4410 | [5 empty] | SHAPEFILE | N
PL-00021064 | Hazelwood-16-18-011-04-OE | Y | 19 | SK PS 00173363 | 2023-10-05 | 146448-83 | 05-18-011-04W2 | 04-18-011-04W2 | Well | Oil Satellite | Flowline |  | WOODLAND DEVELOPMENT CORP. | Discontinued | Oil Well Effluent |  |  | 0.423 | 0.423 | [8 empty] | 4410 | [5 empty] | SHAPEFILE | N
PL-00021064 | Hazelwood-16-18-011-04-OE | Y | 55 | SK PS 00173399 | 2023-10-05 | 146448-186 | 06-02-011-05W2 | 07-02-011-05W2 | Well | Oil Satellite | Flowline |  | WOODLAND DEVELOPMENT CORP. | Discontinued | Oil Well Effluent |  |  | 0.667 | 0.667 | [8 empty] | 4410 | [5 empty] | SHAPEFILE | N
PL-00021090 | Steelman Unit #1A OE | Y | 37 | SK PS 00173588 | 2023-10-05 | 106337-001 | 07-23-004-05W2 | 06-23-004-05W2 | Well | Oil Satellite | Flowline |  | CANADIAN NATURAL RESOURCES LIMITED | Operating | Oil Well Effluent |  |  | 0.366 | 0.366 | [8 empty] | 4960 |  |  |  |  | 40 | SHAPEFILE | N
PL-00021038 | Cantal-07-12-005-34 | Y | 1 | SK PS 00173208 | 2023-10-05 | 115899-1 | 05-07-005-33W1 | 13-07-005-33W1 | Well | Pipeline Segment Connection Above Ground | Flowline |  | WOODLAND DEVELOPMENT CORP. | Discontinued | Oil Well Effluent |  |  | 0.74 | 0.74 | [8 empty] | 4410 | [5 empty] | SHAPEFILE | N
PL-00021077 | Winmore/Workman-05-12-002-32 | Y | 2 | SK PS 00173509 | 2023-10-05 | 240239-1 | 11-12-002-32W1 | 05-12-002-32W1 | Pipeline Segment Connection Below Ground | Pipeline Segment Connection Below Ground | Flowline |  | WOODLAND DEVELOPMENT CORP. | Abandoned | Oil Well Effluent |  |  | 0.641 | 0.641 | [14 empty] | SHAPEFILE | N
PL-00021090 | Steelman Unit #1A OE | Y | 25 | SK PS 00173576 | 2023-10-05 | 106349-001 | 13-16-004-05W2 | 07-20-004-05W2 | Well | Oil Satellite | Flowline |  | CANADIAN NATURAL RESOURCES LIMITED | Operating | Oil Well Effluent |  |  | 1.516 | 1.516 | [8 empty] | 4960 |  |  |  |  | 40 | SHAPEFILE | N
PL-00021090 | Steelman Unit #1A OE | Y | 9 | SK PS 00173560 | 2023-10-05 | 106348-001 | 09-05-004-05W2 | 07-08-004-05W2 | Oil Satellite | Multi Well Battery | Flowline |  | CANADIAN NATURAL RESOURCES LIMITED | Operating | Oil Well Effluent |  |  | 1.436 | 1.436 | [8 empty] | 4960 |  |  |  |  | 40 | SHAPEFILE | N
PL-00021039 | Cantal-09-26-004-32-OE | Y | 4 | SK PS 00173221 | 2023-10-05 | 158193-1 | 06-26-004-32W1 | 09-26-004-32W1 | Well | Single Well Battery | Flowline |  | WOODLAND DEVELOPMENT CORP. | Discontinued | Oil Well Effluent |  |  | 0.788 | 0.788 | [8 empty] | 4960 | [5 empty] | SHAPEFILE | N
PL-00021064 | Hazelwood-16-18-011-04-OE | Y | 64 | SK PS 00173408 | 2023-10-05 | 146448-219 | 14-04-011-04W2 | 06-09-011-04W2 | Well | Pipeline Segment Connection Above Ground | Flowline |  | WOODLAND DEVELOPMENT CORP. | Discontinued | Oil Well Effluent |  |  | 0.963 | 0.963 | [8 empty] | 4410 | [5 empty] | SHAPEFILE | N
PL-00021064 | Hazelwood-16-18-011-04-OE | Y | 66 | SK PS 00173410 | 2023-10-05 | 146448-223 | 08-31-011-04W2 | 04-32-011-04W2 | Well | Oil Satellite | Flowline |  | WOODLAND DEVELOPMENT CORP. | Discontinued | Oil Well Effluent |  |  | 0.705 | 0.705 | [8 empty] | 4410 | [5 empty] | SHAPEFILE | N
PL-00021090 | Steelman Unit #1A OE | Y | 4 | SK PS 00173555 | 2023-10-05 | 187124-011 | 11-17-004-05W2 | 13-15-004-05W2 | Pipeline Segment Connection Below Ground | Pipeline Segment Connection Above Ground | Flowline |  | CANADIAN NATURAL RESOURCES LIMITED | Operating | Oil Well Effluent |  |  | 2.979 | 2.979 | [8 empty] | 4960 |  |  |  |  | 40 | SHAPEFILE | N
PL-00021063 | Hazelwood-12-17-011-04 | Y | 1 | SK PS 00173342 | 2023-10-05 | 146448-232 | 11-32-010-05W2 | 15-05-011-05W2 | Oil Satellite | Well | Flowline |  | WOODLAND DEVELOPMENT CORP. | Discontinued | Salt water |  |  | 2.308 | 2.308 | [8 empty] | 3445 | [5 empty] | SHAPEFILE | N
PL-00021027 | Arlington-13-03-006-34-OE | Y | 10 | SK PS 00173160 | 2023-10-05 | 177021-1 | 16-01-006-01W2 | 16-01-006-01W2 | Well | Oil Satellite | Flowline |  | WOODLAND DEVELOPMENT CORP. | Discontinued | Oil Well Effluent |  |  | 0.199 | 0.199 | [14 empty] | SHAPEFILE | N
PL-00021065 | Hazelwood-16-18-011-04-SW | Y | 4 | SK PS 00173462 | 2023-10-05 | 180837-1 | 15-21-011-05W2 | 11-21-011-05W2 | Oil Satellite | Well | Flowline |  | WOODLAND DEVELOPMENT CORP. | Discontinued | Salt water |  |  | 0.482 | 0.482 | [8 empty] | 3445 | [5 empty] | SHAPEFILE | N
PL-00021052 | Crystal Hills-15-14-009-03-SW | Y | 1 | SK PS 00173284 | 2023-10-05 | 149533-1 | 13-03-010-02W2 | 05-10-010-02W2 | Blind End | Well | Flowline |  | WOODLAND DEVELOPMENT CORP. | Operating | Salt water |  | Fibreglass | 0.805 | 0.805 |  |  | 1 | CEN | 800 |  | 5170 | 5170 | 5170 | 0 | 1.5 | Uncoated | Uncoated |  | SHAPEFILE | N
PL-00021064 | Hazelwood-16-18-011-04-OE | Y | 4 | SK PS 00173348 | 2023-10-05 | 119106-1 | 10-27-011-04W2 | 09-27-011-04W2 | Well | Pipeline Segment Connection Above Ground | Flowline |  | WOODLAND DEVELOPMENT CORP. | Discontinued | Oil Well Effluent |  |  | 0.237 | 0.237 | [8 empty] | 4410 | [5 empty] | SHAPEFILE | N
PL-00021061 | Hazelwood-08-35-011-04-OE | Y | 1 | SK PS 00173321 | 2023-10-05 | 124087-1 | 07-34-011-04W2 | 04-35-011-04W2 | Well | Pipeline Segment Connection Below Ground | Flowline |  | WOODLAND DEVELOPMENT CORP. | Discontinued | Oil Well Effluent |  |  | 1.121 | 1.121 | [8 empty] | 4410 | [5 empty] | SHAPEFILE | N
PL-00021090 | Steelman Unit #1A OE | Y | 38 | SK PS 00173589 | 2023-10-05 | 106338-001 | 09-23-004-05W2 | 06-23-004-05W2 | Well | Oil Satellite | Flowline |  | CANADIAN NATURAL RESOURCES LIMITED | Operating | Oil Well Effluent |  |  | 0.9 | 0.9 | [8 empty] | 4960 |  |  |  |  | 40 | SHAPEFILE | N
PL-00021058 | Flinton-03-15-012-06 | Y | 10 | SK PS 00173311 | 2023-10-05 | 247172-1 | 05-22-012-06W2 | 05-22-012-06W2 | Well | Pipeline Segment Connection Above Ground | Flowline |  | WOODLAND DEVELOPMENT CORP. | Discontinued | Oil Well Effluent |  |  | 0.255 | 0.255 | [8 empty] | 4410 | [5 empty] | SHAPEFILE | N
PL-00021035 | Cantal-02-26-004-32 | Y | 3 | SK PS 00173195 | 2023-10-05 | 158190-1 | 01-26-004-32W1 | 09-26-004-32W1 | Well | Single Well Battery | Flowline |  | WOODLAND DEVELOPMENT CORP. | Discontinued | Oil Well Effluent |  |  | 0.754 | 0.754 | [8 empty] | 4410 | [5 empty] | SHAPEFILE | N
PL-00021064 | Hazelwood-16-18-011-04-OE | Y | 2 | SK PS 00173346 | 2023-10-05 | 117104-1 | 14-29-011-03W2 | 14-29-011-03W2 | Well | Pipeline Segment Connection Above Ground | Flowline |  | WOODLAND DEVELOPMENT CORP. | Discontinued | Oil Well Effluent |  |  | 0.049 | 0.049 | [8 empty] | 4410 | [5 empty] | SHAPEFILE | N
PL-00021064 | Hazelwood-16-18-011-04-OE | Y | 32 | SK PS 00173376 | 2023-10-05 | 146448-129 | 08-01-012-04W2 | 08-01-012-04W2 | Well | Pipeline Segment Connection Above Ground | Flowline |  | WOODLAND DEVELOPMENT CORP. | Discontinued | Oil Well Effluent |  |  | 0.067 | 0.067 | [8 empty] | 4410 | [5 empty] | SHAPEFILE | N
PL-00021023 | Arcola-07-12-008-04 | Y | 3 | SK PS 00173146 | 2023-10-05 | 146166-65 | 16-11-008-04W2 | 16-11-008-04W2 | Well | Blind End | Flowline |  | WOODLAND DEVELOPMENT CORP. | Discontinued | Oil Well Effluent |  |  | 0.043 | 0.043 | [8 empty] | 4410 | [5 empty] | SHAPEFILE | N
PL-00021058 | Flinton-03-15-012-06 | Y | 2 | SK PS 00173303 | 2023-10-05 | 149859-1 | 09-16-012-06W2 | 13-15-012-06W2 | Well | Oil Satellite | Flowline |  | WOODLAND DEVELOPMENT CORP. | Discontinued | Oil Well Effluent |  |  | 0.575 | 0.575 | [8 empty] | 4410 | [5 empty] | SHAPEFILE | N
PL-00021027 | Arlington-13-03-006-34-OE | Y | 8 | SK PS 00173158 | 2023-10-05 | 152861-1 | 09-04-006-34W1 | 13-03-006-34W1 | Well | Single Well Battery | Flowline |  | WOODLAND DEVELOPMENT CORP. | Discontinued | Oil Well Effluent |  |  | 0.629 | 0.629 | [8 empty] | 4410 | [5 empty] | SHAPEFILE | N
PL-00021064 | Hazelwood-16-18-011-04-OE | Y | 111 | SK PS 00173455 | 2023-10-05 | 246776-1 | 08-19-011-04W2 | 16-18-011-04W2 | Well | Multi Well Battery | Flowline |  | WOODLAND DEVELOPMENT CORP. | Discontinued | Oil Well Effluent |  |  | 0.677 | 0.677 | [8 empty] | 4410 | [5 empty] | SHAPEFILE | N
PL-00021064 | Hazelwood-16-18-011-04-OE | Y | 43 | SK PS 00173387 | 2023-10-05 | 146448-152 | 14-29-011-03W2 | 04-01-012-04W2 | Pipeline Segment Connection Above Ground | Oil Satellite | Flowline |  | WOODLAND DEVELOPMENT CORP. | Discontinued | Oil Well Effluent |  |  | 4.328 | 4.328 | [8 empty] | 4410 | [5 empty] | SHAPEFILE | N
PL-00021061 | Hazelwood-08-35-011-04-OE | Y | 11 | SK PS 00173331 | 2023-10-05 | 146448-46 | 07-35-011-04W2 | 08-35-011-04W2 | Well | Single Well Battery | Flowline |  | WOODLAND DEVELOPMENT CORP. | Discontinued | Oil Well Effluent |  |  | 0.486 | 0.486 | [8 empty] | 4410 | [5 empty] | SHAPEFILE | N
PL-00021090 | Steelman Unit #1A OE | Y | 49 | SK PS 00173600 | 2023-10-05 | 138856-001 | 07-24-004-06W2 | 09-13-004-06W2 | Oil Satellite | Oil Satellite | Flowline |  | CANADIAN NATURAL RESOURCES LIMITED | Operating | Oil Well Effluent |  |  | 1.275 | 1.275 | [8 empty] | 4960 |  |  |  |  | 40 | SHAPEFILE | N
PL-00021088 |  | N | 1 | SK PS 00173533 | 2023-10-05 |  | 01-25-009-08W2 | 04-30-009-07W2 | Pipeline Segment Connection Above Ground | Pipeline Segment Connection Below Ground | Flowline | 09-14-009-08W2M MWB SW Flowline | WHITECAP RESOURCES INC. | Operating | Salt water |  | Fibreglass | 0.277 | 0.277 | 59.1 | 4.8 | 1 | STAR | 2500 |  | 13760 | 13760 | 13760 | 0 | 1.5 | Uncoated | Uncoated | 0 | SHAPEFILE | N
PL-00021089 | 3157-1.6.1 3-2 | Y | 8 | SK PS 00173542 | 2023-10-05 | 4A9-23-29-26W3 | 09-23-029-26W3 | 16-23-029-26W3 | Well | Oil Satellite | Flowline | SmileyN2022 | NOVUS ENERGY INC. | Operating | Oil Well Effluent |  | Steel | 0.342 | 0.342 | 88.9 | 3.2 | 1 | Z245.1 | 3592 | II | 5102 | 5102 | 5100 | 0 |  | Uncoated | Extruded Poly | 0 | SHAPEFILE | N
PL-00021064 | Hazelwood-16-18-011-04-OE | Y | 29 | SK PS 00173373 | 2023-10-05 | 146448-113 | 16-17-011-03W2 | 02-20-011-03W2 | Well | Pipeline Segment Connection Above Ground | Flowline |  | WOODLAND DEVELOPMENT CORP. | Discontinued | Oil Well Effluent |  |  | 0.697 | 0.697 | [8 empty] | 4410 | [5 empty] | SHAPEFILE | N
PL-00021064 | Hazelwood-16-18-011-04-OE | Y | 58 | SK PS 00173402 | 2023-10-05 | 146448-199 | 03-32-011-04W2 | 05-32-011-04W2 | Well | Pipeline Segment Connection Above Ground | Flowline |  | WOODLAND DEVELOPMENT CORP. | Discontinued | Oil Well Effluent |  |  | 0.494 | 0.494 | [8 empty] | 4410 | [5 empty] | SHAPEFILE | N
PL-00021022 | Arcola-05-20-008-03 | Y | 1 | SK PS 00173143 | 2023-10-05 | 117389-1 | 05-20-008-03W2 | 05-20-008-03W2 | Single Well Battery | Well | Flowline |  | WOODLAND DEVELOPMENT CORP. | Discontinued | Salt water |  |  | 0.032 | 0.032 | [14 empty] | SHAPEFILE | N
PL-00021061 | Hazelwood-08-35-011-04-OE | Y | 4 | SK PS 00173324 | 2023-10-05 | 146448-17 | 13-31-011-03W2 | 13-31-011-03W2 | Well | Well | Flowline |  | WOODLAND DEVELOPMENT CORP. | Discontinued | Oil Well Effluent |  |  | 0.031 | 0.031 | [8 empty] | 4410 | [5 empty] | SHAPEFILE | N
PL-00034400 |  | Y | 1 | SK PS 00173243 | 2023-10-05 | 241247-1 | 07-26-004-32W1 | 10-26-004-32W1 | Well | Pipeline Segment Connection Below Ground | Flowline |  | WOODLAND DEVELOPMENT CORP. | Discontinued | Oil Well Effluent |  |  | 0.14 | 0.14 | [8 empty] | 4410 | [5 empty] | SHAPEFILE | N
PL-00021058 | Flinton-03-15-012-06 | Y | 4 | SK PS 00173305 | 2023-10-05 | 149872-1 | 04-03-012-06W2 | 14-34-011-06W2 | Well | Oil Satellite | Flowline |  | WOODLAND DEVELOPMENT CORP. | Discontinued | Oil Well Effluent |  |  | 0.586 | 0.586 | [8 empty] | 4410 | [5 empty] | SHAPEFILE | N
PL-00021064 | Hazelwood-16-18-011-04-OE | Y | 5 | SK PS 00173349 | 2023-10-05 | 122255-1 | 05-08-012-04W2 | 02-08-012-04W2 | Well | Pipeline Segment Connection Above Ground | Flowline |  | WOODLAND DEVELOPMENT CORP. | Discontinued | Oil Well Effluent |  |  | 0.841 | 0.841 | [8 empty] | 4410 | [5 empty] | SHAPEFILE | N
PL-00021090 | Steelman Unit #1A OE | Y | 40 | SK PS 00173591 | 2023-10-05 | 122371-001 | 11-11-004-06W2 | 15-14-004-06W2 | Oil Satellite | Oil Satellite | Flowline |  | CANADIAN NATURAL RESOURCES LIMITED | Operating | Oil Well Effluent |  |  | 2.178 | 2.178 | [8 empty] | 4960 |  |  |  |  | 40 | SHAPEFILE | N
PL-00021031 | Browning-09-18-007-04 | Y | 1 | SK PS 00173187 | 2023-10-05 | 102581-1 | 04-20-007-04W2 | 09-18-007-04W2 | Blind End | Blind End | Flowline |  | WOODLAND DEVELOPMENT CORP. | Discontinued | Oil Well Effluent |  |  | 0.815 | 0.815 | [8 empty] | 1000 | [5 empty] | SHAPEFILE | N
PL-00021058 | Flinton-03-15-012-06 | Y | 7 | SK PS 00173308 | 2023-10-05 | 149891-1 | 03-34-011-06W2 | 11-27-011-06W2 | Well | Oil Satellite | Flowline |  | WOODLAND DEVELOPMENT CORP. | Abandoned | Oil Well Effluent |  |  | 0.822 | 0.822 | [8 empty] | 4410 | [5 empty] | SHAPEFILE | N
PL-00021038 | Cantal-07-12-005-34 | Y | 10 | SK PS 00173217 | 2023-10-05 | 246055-1 | 10-12-005-34W1 | 07-12-005-34W1 | Well | Single Well Battery | Flowline |  | WOODLAND DEVELOPMENT CORP. | Discontinued | Oil Well Effluent |  |  | 0.526 | 0.526 | [8 empty] | 5099 | [5 empty] | SHAPEFILE | N
PL-00021027 | Arlington-13-03-006-34-OE | Y | 19 | SK PS 00173169 | 2023-10-05 | 199124-1 | 03-27-005-34W1 | 07-27-005-34W1 | Pipeline Segment Connection Below Ground | Pipeline Segment Connection Below Ground | Flowline |  | WOODLAND DEVELOPMENT CORP. | Discontinued | Oil Well Effluent |  |  | 0.576 | 0.576 | [8 empty] | 4960 | [5 empty] | SHAPEFILE | N
PL-00021061 | Hazelwood-08-35-011-04-OE | Y | 8 | SK PS 00173328 | 2023-10-05 | 146448-35 | 06-10-012-04W2 | 02-10-012-04W2 | Well | Pipeline Segment Connection Above Ground | Flowline |  | WOODLAND DEVELOPMENT CORP. | Discontinued | Oil Well Effluent |  |  | 0.73 | 0.73 | [8 empty] | 4410 | [5 empty] | SHAPEFILE | N
PL-00021058 | Flinton-03-15-012-06 | Y | 8 | SK PS 00173309 | 2023-10-05 | 240198-1 | 03-31-011-05W2 | 11-30-011-05W2 | Pipeline Segment Connection Below Ground | Pipeline Segment Connection Below Ground | Flowline |  | WOODLAND DEVELOPMENT CORP. | Abandoned | Oil Well Effluent |  |  | 0.62 | 0.62 | [14 empty] | SHAPEFILE | N
PL-00021064 | Hazelwood-16-18-011-04-OE | Y | 15 | SK PS 00173359 | 2023-10-05 | 146448-57 | 04-10-012-04W2 | 14-03-012-04W2 | Pipeline Segment Connection Above Ground | Oil Satellite | Flowline |  | WOODLAND DEVELOPMENT CORP. | Discontinued | Oil Well Effluent |  |  | 0.714 | 0.714 | [8 empty] | 4410 | [5 empty] | SHAPEFILE | N
PL-00021064 | Hazelwood-16-18-011-04-OE | Y | 112 | SK PS 00173456 | 2023-10-05 | 247131-1 | 04-20-011-04W2 | 16-18-011-04W2 | Well | Single Well Battery | Flowline |  | WOODLAND DEVELOPMENT CORP. | Discontinued | Oil Well Effluent |  |  | 0.371 | 0.371 | [8 empty] | 4410 | [5 empty] | SHAPEFILE | N
PL-00021064 | Hazelwood-16-18-011-04-OE | Y | 42 | SK PS 00173386 | 2023-10-05 | 146448-148 | 07-12-012-04W2 | 07-12-012-04W2 | Well | Pipeline Segment Connection Above Ground | Flowline |  | WOODLAND DEVELOPMENT CORP. | Discontinued | Oil Well Effluent |  |  | 0.054 | 0.054 | [8 empty] | 4410 | [5 empty] | SHAPEFILE | N
PL-00021072 | Winmore/Workman-01-09-001-31 | Y | 2 | SK PS 00173489 | 2023-10-05 | 151716-1 | 15-04-001-31W1 | 01-09-001-31W1 | Well | Pipeline Segment Connection Above Ground | Flowline |  | WOODLAND DEVELOPMENT CORP. | Discontinued | Oil Well Effluent |  |  | 0.679 | 0.679 | [8 empty] | 5099 | [5 empty] | SHAPEFILE | N
PL-00021027 | Arlington-13-03-006-34-OE | Y | 3 | SK PS 00173153 | 2023-10-05 | 130111-1 | 10-01-006-01W2 | 16-01-006-01W2 | Well | Oil Satellite | Flowline |  | WOODLAND DEVELOPMENT CORP. | Discontinued | Oil Well Effluent |  |  | 0.471 | 0.471 | [14 empty] | SHAPEFILE | N
PL-00021090 | Steelman Unit #1A OE | Y | 7 | SK PS 00173558 | 2023-10-05 | 106345-001 | 03-05-004-05W2 | 09-05-004-05W2 | Well | Oil Satellite | Flowline |  | CANADIAN NATURAL RESOURCES LIMITED | Operating | Oil Well Effluent |  |  | 1.171 | 1.171 | [8 empty] | 4960 |  |  |  |  | 40 | SHAPEFILE | N
PL-00021033 | Browning-13-30-005-05 | Y | 1 | SK PS 00173190 | 2023-10-05 | 184840-1 | 13-30-005-05W2 | 13-30-005-05W2 | Well | Single Well Battery | Flowline |  | WOODLAND DEVELOPMENT CORP. | Discontinued | Oil Well Effluent |  |  | 0.069 | 0.069 | [8 empty] | 4410 | [5 empty] | SHAPEFILE | N
PL-00021079 | Winmore/Workman-07-24-001-32 | Y | 2 | SK PS 00173514 | 2023-10-05 | 240835-1 | 11-19-001-31W1 | 14-19-001-31W1 | Pipeline Segment Connection Below Ground | Pipeline Segment Connection Below Ground | Flowline |  | WOODLAND DEVELOPMENT CORP. | Abandoned | Oil Well Effluent |  |  | 0.625 | 0.625 | [14 empty] | SHAPEFILE | N
PL-00021067 | Queensdale-06-27-006-01 | Y | 3 | SK PS 00173469 | 2023-10-05 | 150030-1 | 13-15-006-01W2 | 11-15-006-01W2 | Well | Oil Satellite | Flowline |  | WOODLAND DEVELOPMENT CORP. | Abandoned | Oil Well Effluent |  |  | 0.573 | 0.573 | [8 empty] | 4410 | [5 empty] | SHAPEFILE | N
PL-00021027 | Arlington-13-03-006-34-OE | Y | 6 | SK PS 00173156 | 2023-10-05 | 148896-1 | 03-03-006-34W1 | 04-03-006-34W1 | Well | Pipeline Segment Connection Above Ground | Flowline |  | WOODLAND DEVELOPMENT CORP. | Abandoned | Oil Well Effluent |  |  | 0.52 | 0.52 | [8 empty] | 5099 | [5 empty] | SHAPEFILE | N
PL-00021047 | Crystal Hills-08-25-010-02 | Y | 5 | SK PS 00173275 | 2023-10-05 | 148983-1 | 12-25-010-02W2 | 12-25-010-02W2 | Well | Pipeline Segment Connection Above Ground | Flowline |  | WOODLAND DEVELOPMENT CORP. | Discontinued | Oil Well Effluent |  |  | 0.085 | 0.085 | [8 empty] | 4410 | [5 empty] | SHAPEFILE | N
PL-00021058 | Flinton-03-15-012-06 | Y | 6 | SK PS 00173307 | 2023-10-05 | 149877-1 | 07-34-011-06W2 | 14-34-011-06W2 | Well | Pipeline Segment Connection Above Ground | Flowline |  | WOODLAND DEVELOPMENT CORP. | Discontinued | Oil Well Effluent |  |  | 0.901 | 0.901 | [8 empty] | 4410 | [5 empty] | SHAPEFILE | N
PL-00021036 | Cantal-02-27-004-33 | Y | 3 | SK PS 00173199 | 2023-10-05 | 193101-1 | 16-22-004-33W1 | 02-27-004-33W1 | Well | Single Well Battery | Flowline |  | WOODLAND DEVELOPMENT CORP. | Discontinued | Oil Well Effluent |  |  | 0.834 | 0.834 | [8 empty] | 5102 | [5 empty] | SHAPEFILE | N
PL-00021064 | Hazelwood-16-18-011-04-OE | Y | 84 | SK PS 00173428 | 2023-10-05 | 146448-289 | 04-31-010-05W2 | 04-31-010-05W2 | Well | Oil Satellite | Flowline |  | WOODLAND DEVELOPMENT CORP. | Discontinued | Oil Well Effluent |  |  | 0.03 | 0.03 | [8 empty] | 4410 | [5 empty] | SHAPEFILE | N
PL-00021090 | Steelman Unit #1A OE | Y | 19 | SK PS 00173570 | 2023-10-05 | 106335-001 | 03-14-004-05W2 | 10-14-004-05W2 | Well | Oil Satellite | Flowline |  | CANADIAN NATURAL RESOURCES LIMITED | Operating | Oil Well Effluent |  |  | 0.939 | 0.939 | [8 empty] | 4960 |  |  |  |  | 40 | SHAPEFILE | N
PL-00021046 | Crystal Hills-05-17-011-02 | Y | 4 | SK PS 00173269 | 2023-10-05 | 148995-1 | 02-19-011-02W2 | 03-20-011-02W2 | Pipeline Segment Connection Above Ground | Pipeline Segment Connection Above Ground | Flowline |  | WOODLAND DEVELOPMENT CORP. | Discontinued | Oil Well Effluent |  |  | 1.15 | 1.15 | [8 empty] | 4410 | [5 empty] | SHAPEFILE | N
PL-00021089 | 3157-1.6.1 3-2 | Y | 1 | SK PS 00173535 | 2023-10-05 | 3D-16-24-29-26W3 | 16-24-029-26W3 | 11-24-029-26W3 | Well | Oil Satellite | Flowline | SmileyN2022 | NOVUS ENERGY INC. | Operating | Oil Well Effluent |  | Steel | 0.98 | 0.98 | 88.9 | 3.2 | 1 | Z245.1 | 3592 | II | 5102 | 5102 | 5100 | 0 |  | Uncoated | Extruded Poly | 0 | SHAPEFILE | N
PL-00021069 | Queensdale-10-23-006-01 | Y | 1 | SK PS 00173480 | 2023-10-05 | 135051-1 | 07-23-006-01W2 | 06-23-006-01W2 | Pipeline Segment Connection Below Ground | Pipeline Segment Connection Below Ground | Flowline |  | WOODLAND DEVELOPMENT CORP. | Abandoned | Oil Well Effluent |  |  | 0.43 | 0.43 | [14 empty] | SHAPEFILE | N
PL-00021064 | Hazelwood-16-18-011-04-OE | Y | 16 | SK PS 00173360 | 2023-10-05 | 146448-63 | 04-18-011-04W2 | 04-18-011-04W2 | Well | Oil Satellite | Flowline |  | WOODLAND DEVELOPMENT CORP. | Discontinued | Oil Well Effluent |  |  | 0.046 | 0.046 | [8 empty] | 4410 | [5 empty] | SHAPEFILE | N
PL-00021045 | Crystal Hills-02-14-010-01 | Y | 2 | SK PS 00173246 | 2023-10-05 | 146446-17 | 10-11-010-01W2 | 10-11-010-01W2 | Well | Pipeline Segment Connection Above Ground | Flowline |  | WOODLAND DEVELOPMENT CORP. | Discontinued | Oil Well Effluent |  |  | 0.045 | 0.045 | [8 empty] | 4410 | [5 empty] | SHAPEFILE | N
PL-00021089 | 3157-1.6.1 3-2 | Y | 11 | SK PS 00173545 | 2023-10-05 | 4A4-26-29-26W3 | 03-26-029-26W3 | 03-26-029-26W3 | Well | Oil Satellite | Flowline | SmileyN2022 | NOVUS ENERGY INC. | Operating | Oil Well Effluent |  | Steel | 0.343 | 0.343 | 114.3 | 4 | 1 | Z245.1 | 3592 | II | 5102 | 5102 | 5100 | 0 |  | Uncoated | Extruded Poly | 0 | SHAPEFILE | N
PL-00021069 | Queensdale-10-23-006-01 | Y | 3 | SK PS 00173482 | 2023-10-05 | 154064-1 | 09-13-006-01W2 | 10-13-006-01W2 | Pipeline Segment Connection Below Ground | Pipeline Segment Connection Below Ground | Flowline |  | WOODLAND DEVELOPMENT CORP. | Abandoned | Oil Well Effluent |  |  | 0.421 | 0.421 | [14 empty] | SHAPEFILE | N
PL-00021057 | Flinton-03-07-010-08 | Y | 1 | SK PS 00173301 | 2023-10-05 | 149912-1 | 06-07-010-08W2 | 03-07-010-08W2 | Well | Pipeline Segment Connection Above Ground | Flowline |  | WOODLAND DEVELOPMENT CORP. | Discontinued | Oil Well Effluent |  |  | 0.379 | 0.379 | [8 empty] | 4410 | [5 empty] | SHAPEFILE | N
PL-00021038 | Cantal-07-12-005-34 | Y | 5 | SK PS 00173212 | 2023-10-05 | 195570-1 | 16-12-005-01W2 | 16-12-005-01W2 | Well | Oil Satellite | Flowline |  | WOODLAND DEVELOPMENT CORP. | Discontinued | Oil Well Effluent |  |  | 0.28 | 0.28 | [8 empty] | 4410 | [5 empty] | SHAPEFILE | N
PL-00021072 | Winmore/Workman-01-09-001-31 | Y | 9 | SK PS 00173496 | 2023-10-05 | 192344-1 | 15-03-001-31W1 | 11-03-001-31W1 | Pipeline Segment Connection Below Ground | Pipeline Segment Connection Below Ground | Flowline |  | WOODLAND DEVELOPMENT CORP. | Abandoned | Oil Well Effluent |  |  | 0.486 | 0.486 | [14 empty] | SHAPEFILE | N
PL-00021025 | Arcola-08-08-008-03 | Y | 2 | SK PS 00173149 | 2023-10-05 | 101705-1 | 08-20-008-03W2 | 08-20-008-03W2 | Well | Single Well Battery | Flowline |  | WOODLAND DEVELOPMENT CORP. | Discontinued | Oil Well Effluent |  |  | 0.036 | 0.036 | [8 empty] | 5512 | [5 empty] | SHAPEFILE | N
PL-00021069 | Queensdale-10-23-006-01 | Y | 2 | SK PS 00173481 | 2023-10-05 | 154061-1 | 15-13-006-01W2 | 10-13-006-01W2 | Pipeline Segment Connection Below Ground | Pipeline Segment Connection Below Ground | Flowline |  | WOODLAND DEVELOPMENT CORP. | Abandoned | Oil Well Effluent |  |  | 0.313 | 0.313 | [14 empty] | SHAPEFILE | N
PL-00021090 | Steelman Unit #1A OE | Y | 36 | SK PS 00173587 | 2023-10-05 | 186568-124 | 03-23-004-05W2 | 06-23-004-05W2 | Well | Oil Satellite | Flowline |  | CANADIAN NATURAL RESOURCES LIMITED | Operating | Oil Well Effluent |  |  | 0.448 | 0.448 | [8 empty] | 3450 |  |  |  |  | 40 | SHAPEFILE | N
PL-00021065 | Hazelwood-16-18-011-04-SW | Y | 2 | SK PS 00173460 | 2023-10-05 | 146448-257 | 13-35-010-05W2 | 09-35-010-05W2 | Oil Satellite | Well | Flowline |  | WOODLAND DEVELOPMENT CORP. | Discontinued | Salt water |  |  | 1.424 | 1.424 | [8 empty] | 3445 | [5 empty] | SHAPEFILE | N
PL-00021068 | Queensdale-10-11-006-34 | Y | 1 | SK PS 00173478 | 2023-10-05 | 130037-1 | 11-11-006-34W1 | 10-11-006-34W1 | Pipeline Segment Connection Below Ground | Pipeline Segment Connection Below Ground | Flowline |  | WOODLAND DEVELOPMENT CORP. | Abandoned | Oil Well Effluent |  |  | 0.355 | 0.355 | [14 empty] | SHAPEFILE | N
PL-00021036 | Cantal-02-27-004-33 | Y | 2 | SK PS 00173198 | 2023-10-05 | 148952-1 | 04-26-004-33W1 | 04-26-004-33W1 | Well | Pipeline Segment Connection Above Ground | Flowline |  | WOODLAND DEVELOPMENT CORP. | Discontinued | Oil Well Effluent |  |  | 0.062 | 0.062 | [8 empty] | 4410 | [5 empty] | SHAPEFILE | N
PL-00021036 | Cantal-02-27-004-33 | Y | 1 | SK PS 00173197 | 2023-10-05 | 148950-1 | 02-26-004-33W1 | 04-26-004-33W1 | Well | Pipeline Segment Connection Above Ground | Flowline |  | WOODLAND DEVELOPMENT CORP. | Discontinued | Oil Well Effluent |  |  | 0.818 | 0.818 | [8 empty] | 4410 | [5 empty] | SHAPEFILE | N
PL-00021059 | Flinton-03-17-011-06 | Y | 2 | SK PS 00173315 | 2023-10-05 | 149924-1 | 13-16-011-06W2 | 09-17-011-06W2 | Well | Pipeline Segment Connection Above Ground | Flowline |  | WOODLAND DEVELOPMENT CORP. | Discontinued | Oil Well Effluent |  |  | 0.581 | 0.581 | [8 empty] | 4410 | [5 empty] | SHAPEFILE | N
PL-00021024 | Arcola-08-02-008-03 | Y | 1 | SK PS 00173147 | 2023-10-05 | 192284-1 | 13-36-007-03W2 | 08-02-008-03W2 | Well | Single Well Battery | Flowline |  | WOODLAND DEVELOPMENT CORP. | Discontinued | Oil Well Effluent |  |  | 0.947 | 0.947 | [8 empty] | 4410 | [5 empty] | SHAPEFILE | N
PL-00021027 | Arlington-13-03-006-34-OE | Y | 21 | SK PS 00173171 | 2023-10-05 | 199329-1 | 13-13-006-01W2 | 12-13-006-01W2 | Pipeline Segment Connection Below Ground | Pipeline Segment Connection Below Ground | Flowline |  | WOODLAND DEVELOPMENT CORP. | Discontinued | Oil Well Effluent |  |  | 0.462 | 0.462 | [14 empty] | SHAPEFILE | N
PL-00021058 | Flinton-03-15-012-06 | Y | 3 | SK PS 00173304 | 2023-10-05 | 149867-1 | 12-10-012-06W2 | 03-15-012-06W2 | Well | Single Well Battery | Flowline |  | WOODLAND DEVELOPMENT CORP. | Discontinued | Oil Well Effluent |  |  | 0.914 | 0.914 | [8 empty] | 1963 | [5 empty] | SHAPEFILE | N
PL-00021064 | Hazelwood-16-18-011-04-OE | Y | 34 | SK PS 00173378 | 2023-10-05 | 146448-131 | 08-01-012-04W2 | 04-01-012-04W2 | Pipeline Segment Connection Above Ground | Oil Satellite | Flowline |  | WOODLAND DEVELOPMENT CORP. | Discontinued | Oil Well Effluent |  |  | 1.289 | 1.289 | [8 empty] | 4410 | [5 empty] | SHAPEFILE | N
PL-00021064 | Hazelwood-16-18-011-04-OE | Y | 93 | SK PS 00173437 | 2023-10-05 | 180832-1 | 07-12-011-05W2 | 03-12-011-05W2 | Well | Oil Satellite | Flowline |  | WOODLAND DEVELOPMENT CORP. | Discontinued | Oil Well Effluent |  |  | 0.66 | 0.66 | [8 empty] | 4410 | [5 empty] | SHAPEFILE | N
PL-00021090 | Steelman Unit #1A OE | Y | 44 | SK PS 00173595 | 2023-10-05 | 138804-001 | 15-14-004-06W2 | 09-13-004-06W2 | Oil Satellite | Oil Satellite | Flowline |  | CANADIAN NATURAL RESOURCES LIMITED | Operating | Oil Well Effluent |  |  | 2.269 | 2.269 | [8 empty] | 4960 |  |  |  |  | 40 | SHAPEFILE | N
PL-00021044 | Cantal-16-27-004-33 | Y | 4 | SK PS 00173241 | 2023-10-05 | 179149-1 | 14-27-004-33W1 | 14-27-004-33W1 | Well | Pipeline Segment Connection Above Ground | Flowline |  | TRICKLE RESOURCES INC. | Discontinued | Oil Well Effluent |  |  | 0.063 | 0.063 | [8 empty] | 4410 | [5 empty] | SHAPEFILE | N
PL-00021064 | Hazelwood-16-18-011-04-OE | Y | 79 | SK PS 00173423 | 2023-10-05 | 146448-276 | 02-16-011-04W2 | 16-09-011-04W2 | Well | Pipeline Segment Connection Above Ground | Flowline |  | WOODLAND DEVELOPMENT CORP. | Abandoned | Oil Well Effluent |  |  | 0.671 | 0.671 | [8 empty] | 4410 | [5 empty] | SHAPEFILE | N
PL-00021035 | Cantal-02-26-004-32 | Y | 2 | SK PS 00173194 | 2023-10-05 | 116295-1 | 01-26-004-32W1 | 09-26-004-32W1 | Well | Single Well Battery | Flowline |  | WOODLAND DEVELOPMENT CORP. | Discontinued | Oil Well Effluent |  |  | 1.005 | 1.005 | [8 empty] | 4410 | [5 empty] | SHAPEFILE | N
PL-00021061 | Hazelwood-08-35-011-04-OE | Y | 20 | SK PS 00173340 | 2023-10-05 | 146448-217 | 12-36-011-04W2 | 09-35-011-04W2 | Well | Pipeline Segment Connection Above Ground | Flowline |  | WOODLAND DEVELOPMENT CORP. | Discontinued | Oil Well Effluent |  |  | 0.366 | 0.366 | [8 empty] | 4410 | [5 empty] | SHAPEFILE | N
PL-00021027 | Arlington-13-03-006-34-OE | Y | 9 | SK PS 00173159 | 2023-10-05 | 154067-1 | 07-13-006-01W2 | 02-13-006-01W2 | Blind End | Blind End | Flowline |  | WOODLAND DEVELOPMENT CORP. | Abandoned | Oil Well Effluent |  |  | 0.419 | 0.419 | [8 empty] | 5099 | [5 empty] | SHAPEFILE | N
PL-00021074 | Winmore/Workman-03-23-001-32 | Y | 1 | SK PS 00173498 | 2023-10-05 | 111016-1 | 13-13-001-32W1 | 03-24-001-32W1 | Pipeline Segment Connection Above Ground | Pipeline Segment Connection Below Ground | Flowline |  | WOODLAND DEVELOPMENT CORP. | Abandoned | Oil Well Effluent |  |  | 0.656 | 0.656 | [14 empty] | SHAPEFILE | N
PL-00021064 | Hazelwood-16-18-011-04-OE | Y | 107 | SK PS 00173451 | 2023-10-05 | 195540-1 | 09-19-011-04W2 | 08-19-011-04W2 | Well | Pipeline Segment Connection Below Ground | Flowline |  | WOODLAND DEVELOPMENT CORP. | Discontinued | Oil Well Effluent |  |  | 0.462 | 0.462 | [8 empty] | 4410 | [5 empty] | SHAPEFILE | N
PL-00021066 | Queensdale-02-15-006-01 | Y | 1 | SK PS 00173466 | 2023-10-05 | 170091-1 | 04-15-006-01W2 | 02-15-006-01W2 | Pipeline Segment Connection Below Ground | Pipeline Segment Connection Below Ground | Flowline |  | WOODLAND DEVELOPMENT CORP. | Abandoned | Oil Well Effluent |  |  | 0.83 | 0.83 | [14 empty] | SHAPEFILE | N
PL-00021064 | Hazelwood-16-18-011-04-OE | Y | 108 | SK PS 00173452 | 2023-10-05 | 195541-1 | 01-19-011-04W2 | 16-18-011-04W2 | Well | Multi Well Battery | Flowline |  | WOODLAND DEVELOPMENT CORP. | Discontinued | Oil Well Effluent |  |  | 0.278 | 0.278 | [8 empty] | 4410 | [5 empty] | SHAPEFILE | N
PL-00021035 | Cantal-02-26-004-32 | Y | 4 | SK PS 00173196 | 2023-10-05 | 158191-1 | 02-26-004-32W1 | 09-26-004-32W1 | Well | Single Well Battery | Flowline |  | WOODLAND DEVELOPMENT CORP. | Discontinued | Oil Well Effluent |  |  | 0.882 | 0.882 | [8 empty] | 4410 | [5 empty] | SHAPEFILE | N
PL-00021089 | 3157-1.6.1 3-2 | Y | 2 | SK PS 00173536 | 2023-10-05 | 16-24-29-26W3 | 16-24-029-26W3 | 11-24-029-26W3 | Well | Oil Satellite | Flowline | SmileyN2022 | NOVUS ENERGY INC. | Operating | Oil Well Effluent |  | Steel | 0.653 | 0.653 | 88.9 | 3.2 | 1 | Z245.1 | 3592 | II | 5102 | 5102 | 5100 | 0 |  | Uncoated | Extruded Poly | 0 | SHAPEFILE | N
PL-00021064 | Hazelwood-16-18-011-04-OE | Y | 35 | SK PS 00173379 | 2023-10-05 | 146448-133 | 06-21-011-04W2 | 06-21-011-04W2 | Well | Pipeline Segment Connection Above Ground | Flowline |  | WOODLAND DEVELOPMENT CORP. | Discontinued | Oil Well Effluent |  |  | 0.026 | 0.026 | [8 empty] | 4410 | [5 empty] | SHAPEFILE | N
PL-00021042 | Cantal-14-20-005-33 | Y | 1 | SK PS 00173226 | 2023-10-05 | 114565-1 | 11-20-005-33W1 | 11-20-005-33W1 | Well | Oil Satellite | Flowline |  | WOODLAND DEVELOPMENT CORP. | Discontinued | Oil Well Effluent |  |  | 0.214 | 0.214 | [8 empty] | 4410 | [5 empty] | SHAPEFILE | N
PL-00021064 | Hazelwood-16-18-011-04-OE | Y | 44 | SK PS 00173388 | 2023-10-05 | 146448-154 | 05-01-012-04W2 | 06-01-012-04W2 | Well | Oil Satellite | Flowline |  | WOODLAND DEVELOPMENT CORP. | Discontinued | Oil Well Effluent |  |  | 0.419 | 0.419 | [8 empty] | 4410 | [5 empty] | SHAPEFILE | N
PL-00021064 | Hazelwood-16-18-011-04-OE | Y | 51 | SK PS 00173395 | 2023-10-05 | 146448-174 | 08-27-011-04W2 | 08-27-011-04W2 | Well | Pipeline Segment Connection Above Ground | Flowline |  | WOODLAND DEVELOPMENT CORP. | Discontinued | Oil Well Effluent |  |  | 0.026 | 0.026 | [8 empty] | 4410 | [5 empty] | SHAPEFILE | N
PL-00021072 | Winmore/Workman-01-09-001-31 | Y | 8 | SK PS 00173495 | 2023-10-05 | 192339-1 | 01-04-001-31W1 | 07-04-001-31W1 | Pipeline Segment Connection Below Ground | Pipeline Segment Connection Below Ground | Flowline |  | WOODLAND DEVELOPMENT CORP. | Abandoned | Oil Well Effluent |  |  | 0.515 | 0.515 | [14 empty] | SHAPEFILE | N
PL-00021028 | Arlington-13-03-006-34-SW | Y | 1 | SK PS 00173184 | 2023-10-05 | 187080-1 | 14-30-005-33W1 | 14-30-005-33W1 | Oil Satellite | Oil Satellite | Flowline |  | WOODLAND DEVELOPMENT CORP. | Discontinued | Salt water |  |  | 0.042 | 0.042 | [14 empty] | SHAPEFILE | N
PL-00021061 | Hazelwood-08-35-011-04-OE | Y | 10 | SK PS 00173330 | 2023-10-05 | 146448-45 | 07-35-011-04W2 | 08-35-011-04W2 | Well | Single Well Battery | Flowline |  | WOODLAND DEVELOPMENT CORP. | Discontinued | Oil Well Effluent |  |  | 0.409 | 0.409 | [8 empty] | 4410 | [5 empty] | SHAPEFILE | N
PL-00021058 | Flinton-03-15-012-06 | Y | 9 | SK PS 00173310 | 2023-10-05 | 247171-1 | 06-22-012-06W2 | 05-22-012-06W2 | Well | Pipeline Segment Connection Above Ground | Flowline |  | WOODLAND DEVELOPMENT CORP. | Abandoned | Oil Well Effluent |  |  | 0.406 | 0.406 | [8 empty] | 4410 | [5 empty] | SHAPEFILE | N
PL-00021038 | Cantal-07-12-005-34 | Y | 3 | SK PS 00173210 | 2023-10-05 | 132965-1 | 13-07-005-33W1 | 13-07-005-33W1 | Well | Pipeline Segment Connection Above Ground | Flowline |  | WOODLAND DEVELOPMENT CORP. | Discontinued | Oil Well Effluent |  |  | 0.006 | 0.006 | [8 empty] | 4410 | [5 empty] | SHAPEFILE | N
PL-00021058 | Flinton-03-15-012-06 | Y | 5 | SK PS 00173306 | 2023-10-05 | 149875-1 | 15-34-011-06W2 | 14-34-011-06W2 | Well | Oil Satellite | Flowline |  | WOODLAND DEVELOPMENT CORP. | Discontinued | Oil Well Effluent |  |  | 0.404 | 0.404 | [8 empty] | 4410 | [5 empty] | SHAPEFILE | N
PL-00021064 | Hazelwood-16-18-011-04-OE | Y | 95 | SK PS 00173439 | 2023-10-05 | 180836-1 | 07-21-011-05W2 | 15-21-011-05W2 | Well | Oil Satellite | Flowline |  | WOODLAND DEVELOPMENT CORP. | Discontinued | Oil Well Effluent |  |  | 0.876 | 0.876 | [8 empty] | 4410 | [5 empty] | SHAPEFILE | N
PL-00021072 | Winmore/Workman-01-09-001-31 | Y | 1 | SK PS 00173488 | 2023-10-05 | 126545-1 | 01-17-001-31W1 | 03-09-001-31W1 | Well | Oil Satellite | Flowline |  | WOODLAND DEVELOPMENT CORP. | Discontinued | Oil Well Effluent |  |  | 1.949 | 1.949 | [8 empty] | 5099 | [5 empty] | SHAPEFILE | N
PL-00021064 | Hazelwood-16-18-011-04-OE | Y | 57 | SK PS 00173401 | 2023-10-05 | 146448-198 | 06-32-011-04W2 | 04-32-011-04W2 | Well | Oil Satellite | Flowline |  | WOODLAND DEVELOPMENT CORP. | Discontinued | Oil Well Effluent |  |  | 0.468 | 0.468 | [8 empty] | 4410 | [5 empty] | SHAPEFILE | N
PL-00021043 | Cantal-16-15-005-33 | Y | 3 | SK PS 00173237 | 2023-10-05 | 187747-1 | 04-23-005-33W1 | 16-15-005-33W1 | Well | Pipeline Segment Connection Above Ground | Flowline |  | WOODLAND DEVELOPMENT CORP. | Discontinued | Oil Well Effluent |  |  | 0.801 | 0.801 | [8 empty] | 4410 | [5 empty] | SHAPEFILE | N
PL-00021072 | Winmore/Workman-01-09-001-31 | Y | 4 | SK PS 00173491 | 2023-10-05 | 192322-1 | 02-10-001-31W1 | 03-10-001-31W1 | Well | Oil Satellite | Flowline |  | WOODLAND DEVELOPMENT CORP. | Abandoned | Oil Well Effluent |  |  | 0.349 | 0.349 | [8 empty] | 4410 | [5 empty] | SHAPEFILE | N
PL-00019872 |  | N | 4 | SK PS 00173549 | 2023-10-05 |  | 16-04-006-20W3 | 16-04-006-20W3 | Pipeline Segment Connection Above Ground | Pipeline Segment Connection Above Ground | Flowline | 01-09-006-20W3M MWB OE Flowline | DURHAM CREEK ENERGY LTD. | Operating | Oil Well Effluent |  | Fibreglass | 0.325 | 0.325 | 80 | 2.8 | 1 | STAR | 1000 |  | 4968 | 4960 | 4960 | 49.6 | 1.5 | Uncoated | Uncoated | 10 | SHAPEFILE | N
PL-00021085 | Wordsworth-01-24-007-05 | Y | 1 | SK PS 00173527 | 2023-10-05 | 117223-1 | 10-12-007-05W2 | 02-13-007-05W2 | Well | Oil Satellite | Flowline |  | WOODLAND DEVELOPMENT CORP. | Discontinued | Oil Well Effluent |  |  | 0.731 | 0.731 | [8 empty] | 4410 | [5 empty] | SHAPEFILE | N
PL-00021030 | Browning-01-01-006-06 | Y | 1 | SK PS 00173186 | 2023-10-05 | 129678-1 | 01-06-006-05W2 | 01-06-006-05W2 | Blind End | Blind End | Flowline |  | WOODLAND DEVELOPMENT CORP. | Discontinued | Oil Well Effluent |  |  | 0.328 | 0.328 | [14 empty] | SHAPEFILE | N
PL-00021073 | Winmore/Workman-03-03-002-32 | Y | 1 | SK PS 00173497 | 2023-10-05 | 197456-1 | 05-27-001-32W1 | 11-27-001-32W1 | Well | Pipeline Segment Connection Above Ground | Flowline |  | WOODLAND DEVELOPMENT CORP. | Abandoned | Oil Well Effluent |  |  | 0.633 | 0.633 | [14 empty] | SHAPEFILE | N
PL-00021064 | Hazelwood-16-18-011-04-OE | Y | 73 | SK PS 00173417 | 2023-10-05 | 146448-248 | 10-34-010-05W2 | 16-34-010-05W2 | Well | Oil Satellite | Flowline |  | WOODLAND DEVELOPMENT CORP. | Discontinued | Oil Well Effluent |  |  | 0.881 | 0.881 | [8 empty] | 4410 | [5 empty] | SHAPEFILE | N
PL-00021041 | Cantal-12-23-005-31 | Y | 1 | SK PS 00173224 | 2023-10-05 | 120646-1 | 14-15-005-33W1 | 15-15-005-33W1 | Well | Well | Flowline |  | WOODLAND DEVELOPMENT CORP. | Discontinued | Oil Well Effluent |  |  | 0.157 | 0.157 | [8 empty] | 5102 | [5 empty] | SHAPEFILE | N
PL-00021056 | Edenvale/Wauchope-14-19-006-33 | Y | 2 | SK PS 00173297 | 2023-10-05 | 124832-1 | 02-25-006-34W1 | 02-25-006-34W1 | Well | Pipeline Segment Connection Above Ground | Flowline |  | WOODLAND DEVELOPMENT CORP. | Discontinued | Oil Well Effluent |  |  | 0.357 | 0.357 | [8 empty] | 4410 | [5 empty] | SHAPEFILE | N
PL-00021061 | Hazelwood-08-35-011-04-OE | Y | 16 | SK PS 00173336 | 2023-10-05 | 146448-70 | 13-04-012-04W2 | 03-09-012-04W2 | Well | Pipeline Segment Connection Below Ground | Flowline |  | WOODLAND DEVELOPMENT CORP. | Discontinued | Oil Well Effluent |  |  | 0.515 | 0.515 | [8 empty] | 4410 | [5 empty] | SHAPEFILE | N
PL-00021027 | Arlington-13-03-006-34-OE | Y | 14 | SK PS 00173164 | 2023-10-05 | 193202-1 | 14-10-006-01W2 | 15-10-006-01W2 | Well | Pipeline Segment Connection Above Ground | Flowline |  | WOODLAND DEVELOPMENT CORP. | Abandoned | Oil Well Effluent |  |  | 0.363 | 0.363 | [8 empty] | 5099 | [5 empty] | SHAPEFILE | N
PL-00021090 | Steelman Unit #1A OE | Y | 28 | SK PS 00173579 | 2023-10-05 | 138815-001 | 13-18-004-05W2 | 07-24-004-06W2 | Well | Oil Satellite | Flowline |  | CANADIAN NATURAL RESOURCES LIMITED | Operating | Oil Well Effluent |  |  | 1.205 | 1.205 | [8 empty] | 4960 |  |  |  |  | 40 | SHAPEFILE | N
PL-00020341 | 119381 | Y | 1 | SK PS 00172462 | 2023-10-04 | 119381-1 | 13-35-013-29W3 | 12-35-013-29W3 | Well | Pipeline Segment Connection Above Ground | Flowline |  | PINE CLIFF ENERGY LTD. | Operating | Natural Gas |  |  | 0.322 | 0.322 | [8 empty] | 1790 | [5 empty] | SHAPEFILE | N
PL-00020438 | 124447 | Y | 1 | SK PS 00172559 | 2023-10-04 | 124447-1 | 03-25-013-30W3 | 14-24-013-30W3 | Well | Pipeline Segment Connection Above Ground | Flowline |  | PINE CLIFF ENERGY LTD. | Operating | Natural Gas |  |  | 0.329 | 0.329 | [8 empty] | 1790 | [5 empty] | SHAPEFILE | N
PL-00020280 | 116235 | Y | 1 | SK PS 00172401 | 2023-10-04 | 116235-1 | 02-25-013-29W3 | 01-25-013-29W3 | Well | Pipeline Segment Connection Above Ground | Flowline |  | PINE CLIFF ENERGY LTD. | Operating | Natural Gas |  |  | 0.356 | 0.356 | [8 empty] | 1790 | [5 empty] | SHAPEFILE | N
PL-00020388 | 124381 | Y | 1 | SK PS 00172509 | 2023-10-04 | 124381-1 | 14-09-014-29W3 | 11-09-014-29W3 | Well | Pipeline Segment Connection Above Ground | Flowline |  | PINE CLIFF ENERGY LTD. | Operating | Natural Gas |  |  | 0.346 | 0.346 | [8 empty] | 1790 | [5 empty] | SHAPEFILE | N
PL-00020922 | 242914 | Y | 1 | SK PS 00173043 | 2023-10-04 | 242914-1 | 07-19-014-29W3 | 04-15-013-29W3 | Pipeline Segment Connection Below Ground | Compressor Station | Flowline |  | PINE CLIFF ENERGY LTD. | Operating | Natural Gas |  |  | 13.588 | 13.588 | [8 empty] | 1790 | [5 empty] | SHAPEFILE | N
PL-00020483 | 132374 | Y | 1 | SK PS 00172604 | 2023-10-04 | 132374-1 | 13-04-014-29W3 | 04-09-014-29W3 | Well | Pipeline Segment Connection Above Ground | Flowline |  | PINE CLIFF ENERGY LTD. | Operating | Natural Gas |  |  | 0.483 | 0.483 | [8 empty] | 1790 | [5 empty] | SHAPEFILE | N
PL-00020614 | 182982 | Y | 1 | SK PS 00172735 | 2023-10-04 | 182982-1 | 10-01-013-30W3 | 07-13-013-30W3 | Well | Pipeline Segment Connection Above Ground | Flowline |  | PINE CLIFF ENERGY LTD. | Operating | Natural Gas |  |  | 2.847 | 2.847 | [8 empty] | 1790 | [5 empty] | SHAPEFILE | N
PL-00020727 | 196529 | Y | 1 | SK PS 00172848 | 2023-10-04 | 196529-1 | 01-10-014-29W3 | 07-10-014-29W3 | Well | Pipeline Segment Connection Above Ground | Flowline |  | PINE CLIFF ENERGY LTD. | Operating | Natural Gas |  |  | 0.613 | 0.613 | [8 empty] | 1790 | [5 empty] | SHAPEFILE | N
PL-00020646 | 188005 | Y | 1 | SK PS 00172767 | 2023-10-04 | 188005-1 | 03-14-013-30W3 | 02-14-013-30W3 | Well | Pipeline Segment Connection Above Ground | Flowline |  | PINE CLIFF ENERGY LTD. | Operating | Natural Gas |  |  | 0.547 | 0.547 | [8 empty] | 1790 | [5 empty] | SHAPEFILE | N
PL-00020359 | 122003 | Y | 1 | SK PS 00172480 | 2023-10-04 | 122003-1 | 03-14-013-29W3 | 08-15-013-29W3 | Well | Pipeline Segment Connection Below Ground | Flowline |  | PINE CLIFF ENERGY LTD. | Operating | Natural Gas |  |  | 0.869 | 0.869 | [8 empty] | 1790 | [5 empty] | SHAPEFILE | N
PL-00020771 | 199656 | Y | 1 | SK PS 00172892 | 2023-10-04 | 199656-1 | 09-14-013-29W3 | 15-14-013-29W3 | Well | Pipeline Segment Connection Above Ground | Flowline |  | PINE CLIFF ENERGY LTD. | Operating | Natural Gas |  |  | 0.369 | 0.369 | [8 empty] | 1790 | [5 empty] | SHAPEFILE | N
PL-00020729 | 196531 | Y | 1 | SK PS 00172850 | 2023-10-04 | 196531-1 | 05-07-014-29W3 | 06-07-014-29W3 | Well | Pipeline Segment Connection Above Ground | Flowline |  | PINE CLIFF ENERGY LTD. | Operating | Natural Gas |  |  | 0.44 | 0.44 | [8 empty] | 1790 | [5 empty] | SHAPEFILE | N
PL-00020295 | 119333 | Y | 1 | SK PS 00172416 | 2023-10-04 | 119333-1 | 14-14-013-29W3 | 11-14-013-29W3 | Well | Pipeline Segment Connection Below Ground | Flowline |  | PINE CLIFF ENERGY LTD. | Operating | Natural Gas |  |  | 0.116 | 0.116 | [8 empty] | 1790 | [5 empty] | SHAPEFILE | N
PL-00020552 | 134184 | Y | 1 | SK PS 00172673 | 2023-10-04 | 134184-1 | 15-36-013-30W3 | 10-36-013-30W3 | Well | Pipeline Segment Connection Above Ground | Flowline |  | PINE CLIFF ENERGY LTD. | Operating | Natural Gas |  |  | 0.336 | 0.336 | [8 empty] | 1790 | [5 empty] | SHAPEFILE | N
PL-00020353 | 119393 | Y | 1 | SK PS 00172474 | 2023-10-04 | 119393-1 | 14-25-013-29W3 | 13-25-013-29W3 | Well | Pipeline Segment Connection Above Ground | Flowline |  | PINE CLIFF ENERGY LTD. | Operating | Natural Gas |  |  | 0.326 | 0.326 | [8 empty] | 1790 | [5 empty] | SHAPEFILE | N
PL-00020183 | Steelman Unit#6 OE | Y | 13 | SK PS 00172266 | 2023-10-04 | 196663-001 | 03-29-003-04W2 | 05-28-003-04W2 | Oil Satellite | Pipeline Segment Connection Above Ground | Flowline |  | CANADIAN NATURAL RESOURCES LIMITED | Operating | Oil Well Effluent |  |  | 1.29 | 1.29 | [8 empty] | 4960 |  |  |  |  | 20 | SHAPEFILE | N
PL-00020801 | 199848 | Y | 1 | SK PS 00172922 | 2023-10-04 | 199848-1 | 02-02-014-30W3 | 01-02-014-30W3 | Well | Pipeline Segment Connection Above Ground | Flowline |  | PINE CLIFF ENERGY LTD. | Operating | Natural Gas |  |  | 0.439 | 0.439 | [8 empty] | 1790 | [5 empty] | SHAPEFILE | N
PL-00020236 | 115044 | Y | 1 | SK PS 00172357 | 2023-10-04 | 115044-1 | 05-04-014-29W3 | 05-04-014-29W3 | Well | Pipeline Segment Connection Below Ground | Flowline |  | PINE CLIFF ENERGY LTD. | Operating | Natural Gas |  |  | 0.021 | 0.021 | [8 empty] | 1790 | [5 empty] | SHAPEFILE | N
PL-00020322 | 119362 | Y | 1 | SK PS 00172443 | 2023-10-04 | 119362-1 | 11-19-013-28W3 | 06-19-013-28W3 | Well | Pipeline Segment Connection Above Ground | Flowline |  | PINE CLIFF ENERGY LTD. | Operating | Natural Gas |  |  | 0.322 | 0.322 | [8 empty] | 1790 | [5 empty] | SHAPEFILE | N
PL-00020604 | 182953 | Y | 1 | SK PS 00172725 | 2023-10-04 | 182953-1 | 14-25-013-30W3 | 11-25-013-30W3 | Well | Pipeline Segment Connection Below Ground | Flowline |  | PINE CLIFF ENERGY LTD. | Operating | Natural Gas |  |  | 0.376 | 0.376 | [8 empty] | 1790 | [5 empty] | SHAPEFILE | N
PL-00020369 | 122016 | Y | 1 | SK PS 00172490 | 2023-10-04 | 122016-1 | 10-33-013-28W3 | 10-32-013-28W3 | Well | Pipeline Segment Connection Above Ground | Flowline |  | PINE CLIFF ENERGY LTD. | Operating | Natural Gas |  |  | 1.73 | 1.73 | [8 empty] | 1790 | [5 empty] | SHAPEFILE | N
PL-00020221 | 115028 | Y | 1 | SK PS 00172342 | 2023-10-04 | 115028-1 | 03-18-014-29W3 | 04-18-014-29W3 | Well | Pipeline Segment Connection Above Ground | Flowline |  | PINE CLIFF ENERGY LTD. | Operating | Natural Gas |  |  | 0.314 | 0.314 | [8 empty] | 1790 | [5 empty] | SHAPEFILE | N
PL-00020582 | 182819 | Y | 1 | SK PS 00172703 | 2023-10-04 | 182819-1 | 04-22-013-29W3 | 03-22-013-29W3 | Well | Pipeline Segment Connection Above Ground | Flowline |  | PINE CLIFF ENERGY LTD. | Operating | Natural Gas |  |  | 0.459 | 0.459 | [8 empty] | 1790 | [5 empty] | SHAPEFILE | N
PL-00020959 | 243020 | Y | 1 | SK PS 00173080 | 2023-10-04 | 243020-1 | 06-31-013-29W3 | 07-31-013-29W3 | Pipeline Segment Connection Below Ground | Pipeline Segment Connection Above Ground | Flowline |  | PINE CLIFF ENERGY LTD. | Operating | Natural Gas |  |  | 0.229 | 0.229 | [8 empty] | 1790 | [5 empty] | SHAPEFILE | N
PL-00020633 | 183181 | Y | 1 | SK PS 00172754 | 2023-10-04 | 183181-1 | 13-08-013-29W3 | 14-08-013-29W3 | Well | Pipeline Segment Connection Below Ground | Flowline |  | PINE CLIFF ENERGY LTD. | Operating | Natural Gas |  |  | 0.392 | 0.392 | [8 empty] | 1790 | [5 empty] | SHAPEFILE | N
PL-00020528 | 134150 | Y | 1 | SK PS 00172649 | 2023-10-04 | 134150-1 | 02-32-013-28W3 | 02-32-013-28W3 | Well | Pipeline Segment Connection Below Ground | Flowline |  | PINE CLIFF ENERGY LTD. | Operating | Natural Gas |  |  | 0.039 | 0.039 | [8 empty] | 1790 | [5 empty] | SHAPEFILE | N
PL-00020324 | 119364 | Y | 1 | SK PS 00172445 | 2023-10-04 | 119364-1 | 07-19-013-28W3 | 02-19-013-28W3 | Well | Pipeline Segment Connection Above Ground | Flowline |  | PINE CLIFF ENERGY LTD. | Operating | Natural Gas |  |  | 0.355 | 0.355 | [8 empty] | 1790 | [5 empty] | SHAPEFILE | N
PL-00020950 | 243009 | Y | 1 | SK PS 00173071 | 2023-10-04 | 243009-1 | 14-34-013-29W3 | 13-34-013-29W3 | Well | Pipeline Segment Connection Below Ground | Flowline |  | PINE CLIFF ENERGY LTD. | Operating | Natural Gas |  |  | 0.307 | 0.307 | [8 empty] | 1790 | [5 empty] | SHAPEFILE | N
PL-00020985 | 243048 | Y | 1 | SK PS 00173106 | 2023-10-04 | 243048-1 | 11-03-013-29W3 | 11-10-013-29W3 | Well | Pipeline Segment Connection Below Ground | Flowline |  | PINE CLIFF ENERGY LTD. | Operating | Natural Gas |  |  | 1.75 | 1.75 | [8 empty] | 1790 | [5 empty] | SHAPEFILE | N
PL-00020239 | 116013 | Y | 1 | SK PS 00172360 | 2023-10-04 | 116013-1 | 03-20-013-29W3 | 06-20-013-29W3 | Well | Pipeline Segment Connection Above Ground | Flowline |  | PINE CLIFF ENERGY LTD. | Operating | Natural Gas |  |  | 0.377 | 0.377 | [8 empty] | 1790 | [5 empty] | SHAPEFILE | N
PL-00020517 | 134139 | Y | 1 | SK PS 00172638 | 2023-10-04 | 134139-1 | 05-33-013-28W3 | 06-33-013-28W3 | Well | Pipeline Segment Connection Below Ground | Flowline |  | PINE CLIFF ENERGY LTD. | Operating | Natural Gas |  |  | 0.354 | 0.354 | [8 empty] | 1790 | [5 empty] | SHAPEFILE | N
PL-00020328 | 119368 | Y | 1 | SK PS 00172449 | 2023-10-04 | 119368-1 | 14-18-013-28W3 | 15-18-013-28W3 | Well | Pipeline Segment Connection Below Ground | Flowline |  | PINE CLIFF ENERGY LTD. | Operating | Natural Gas |  |  | 0.121 | 0.121 | [8 empty] | 1790 | [5 empty] | SHAPEFILE | N
PL-00020445 | 131999 | Y | 1 | SK PS 00172566 | 2023-10-04 | 131999-1 | 11-16-013-29W3 | 12-16-013-29W3 | Well | Pipeline Segment Connection Above Ground | Flowline |  | PINE CLIFF ENERGY LTD. | Operating | Natural Gas |  |  | 0.314 | 0.314 | [8 empty] | 1790 | [5 empty] | SHAPEFILE | N
PL-00020249 | 116136 | Y | 1 | SK PS 00172370 | 2023-10-04 | 116136-1 | 06-15-013-29W3 | 06-15-013-29W3 | Well | Pipeline Segment Connection Below Ground | Flowline |  | PINE CLIFF ENERGY LTD. | Operating | Natural Gas |  |  | 0.155 | 0.155 | [8 empty] | 1790 | [5 empty] | SHAPEFILE | N
PL-00020412 | 124406 | Y | 1 | SK PS 00172533 | 2023-10-04 | 124406-1 | 07-02-014-30W3 | 07-02-014-30W3 | Well | Pipeline Segment Connection Below Ground | Flowline |  | PINE CLIFF ENERGY LTD. | Operating | Natural Gas |  |  | 0.098 | 0.098 | [8 empty] | 1790 | [5 empty] | SHAPEFILE | N
PL-00020867 | 241465 | Y | 1 | SK PS 00172988 | 2023-10-04 | 241465-1 | 01-17-013-28W3 | 07-17-013-28W3 | Well | Pipeline Segment Connection Above Ground | Flowline |  | PINE CLIFF ENERGY LTD. | Operating | Natural Gas |  |  | 0.589 | 0.589 | [8 empty] | 1790 | [5 empty] | SHAPEFILE | N
PL-00020811 | 199858 | Y | 1 | SK PS 00172932 | 2023-10-04 | 199858-1 | 14-04-014-29W3 | 12-04-014-29W3 | Well | Pipeline Segment Connection Above Ground | Flowline |  | PINE CLIFF ENERGY LTD. | Operating | Natural Gas |  |  | 0.354 | 0.354 | [8 empty] | 1790 | [5 empty] | SHAPEFILE | N
PL-00020183 | Steelman Unit#6 OE | Y | 44 | SK PS 00172297 | 2023-10-04 | 123467-001 | 05-10-004-04W2 | 09-10-004-04W2 | Blind End | Blind End | Flowline |  | CANADIAN NATURAL RESOURCES LIMITED | Discontinued | Oil Well Effluent |  |  | 1.232 | 1.232 | [8 empty] | 0 |  |  |  |  | 20 | SHAPEFILE | N
PL-00020610 | 182964 | Y | 1 | SK PS 00172731 | 2023-10-04 | 182964-1 | 09-07-014-29W3 | 07-07-014-29W3 | Well | Pipeline Segment Connection Below Ground | Flowline |  | PINE CLIFF ENERGY LTD. | Operating | Natural Gas |  |  | 0.457 | 0.457 | [8 empty] | 1790 | [5 empty] | SHAPEFILE | N
PL-00020852 | 241450 | Y | 1 | SK PS 00172973 | 2023-10-04 | 241450-1 | 12-17-014-29W3 | 05-17-014-29W3 | Well | Pipeline Segment Connection Below Ground | Flowline |  | PINE CLIFF ENERGY LTD. | Operating | Natural Gas |  |  | 0.384 | 0.384 | [8 empty] | 1790 | [5 empty] | SHAPEFILE | N
PL-00020601 | 182950 | Y | 1 | SK PS 00172722 | 2023-10-04 | 182950-1 | 14-35-013-30W3 | 06-02-014-30W3 | Blind End | Pipeline Segment Connection Above Ground | Flowline |  | PINE CLIFF ENERGY LTD. | Abandoned | Natural Gas |  |  | 0.875 | 0.875 | [14 empty] | SHAPEFILE | N
PL-00020183 | Steelman Unit#6 OE | Y | 27 | SK PS 00172280 | 2023-10-04 | 143916-001 | 12-35-003-04W2 | 13-35-003-04W2 | Pipeline Segment Connection Above Ground | Pipeline Segment Connection Above Ground | Flowline |  | CANADIAN NATURAL RESOURCES LIMITED | Operating | Oil Well Effluent |  |  | 0.227 | 0.227 | [8 empty] | 4960 |  |  |  |  | 20 | SHAPEFILE | N
PL-00020234 | 115042 | Y | 1 | SK PS 00172355 | 2023-10-04 | 115042-1 | 03-06-014-29W3 | 02-06-014-29W3 | Well | Pipeline Segment Connection Below Ground | Flowline |  | PINE CLIFF ENERGY LTD. | Operating | Natural Gas |  |  | 0.056 | 0.056 | [8 empty] | 1790 | [5 empty] | SHAPEFILE | N
PL-00020476 | 132362 | Y | 1 | SK PS 00172597 | 2023-10-04 | 132362-1 | 13-06-014-29W3 | 14-06-014-29W3 | Well | Pipeline Segment Connection Above Ground | Flowline |  | PINE CLIFF ENERGY LTD. | Operating | Natural Gas |  |  | 0.356 | 0.356 | [8 empty] | 1790 | [5 empty] | SHAPEFILE | N
PL-00020472 | 132357 | Y | 1 | SK PS 00172593 | 2023-10-04 | 132357-1 | 15-07-014-29W3 | 09-07-014-29W3 | Well | Pipeline Segment Connection Above Ground | Flowline |  | PINE CLIFF ENERGY LTD. | Operating | Natural Gas |  |  | 0.342 | 0.342 | [8 empty] | 1790 | [5 empty] | SHAPEFILE | N
PL-00020862 | 241460 | Y | 1 | SK PS 00172983 | 2023-10-04 | 241460-1 | 12-20-013-28W3 | 05-20-013-28W3 | Well | Pipeline Segment Connection Below Ground | Flowline |  | PINE CLIFF ENERGY LTD. | Operating | Natural Gas |  |  | 0.329 | 0.329 | [8 empty] | 1790 | [5 empty] | SHAPEFILE | N
PL-00020327 | 119367 | Y | 1 | SK PS 00172448 | 2023-10-04 | 119367-1 | 15-18-013-28W3 | 15-18-013-28W3 | Well | Pipeline Segment Connection Below Ground | Flowline |  | PINE CLIFF ENERGY LTD. | Operating | Natural Gas |  |  | 0.042 | 0.042 | [8 empty] | 1790 | [5 empty] | SHAPEFILE | N
PL-00020232 | 115040 | Y | 1 | SK PS 00172353 | 2023-10-04 | 115040-1 | 05-17-014-29W3 | 05-17-014-29W3 | Well | Pipeline Segment Connection Below Ground | Flowline |  | PINE CLIFF ENERGY LTD. | Operating | Natural Gas |  |  | 0.031 | 0.031 | [8 empty] | 1790 | [5 empty] | SHAPEFILE | N
PL-00020299 | 119337 | Y | 1 | SK PS 00172420 | 2023-10-04 | 119337-1 | 01-14-013-29W3 | 08-14-013-29W3 | Well | Pipeline Segment Connection Above Ground | Flowline |  | PINE CLIFF ENERGY LTD. | Operating | Natural Gas |  |  | 0.38 | 0.38 | [8 empty] | 1790 | [5 empty] | SHAPEFILE | N
PL-00020203 | 115010 | Y | 1 | SK PS 00172324 | 2023-10-04 | 115010-1 | 03-29-013-29W3 | 04-29-013-29W3 | Well | Pipeline Segment Connection Above Ground | Flowline |  | PINE CLIFF ENERGY LTD. | Operating | Natural Gas |  |  | 0.5 | 0.5 | [8 empty] | 1790 | [5 empty] | SHAPEFILE | N
PL-00020851 | 241449 | Y | 1 | SK PS 00172972 | 2023-10-04 | 241449-1 | 04-17-014-29W3 | 05-17-014-29W3 | Well | Pipeline Segment Connection Below Ground | Flowline |  | PINE CLIFF ENERGY LTD. | Operating | Natural Gas |  |  | 0.534 | 0.534 | [8 empty] | 1790 | [5 empty] | SHAPEFILE | N
PL-00020227 | 115034 | Y | 1 | SK PS 00172348 | 2023-10-04 | 115034-1 | 04-16-014-29W3 | 03-16-014-29W3 | Well | Pipeline Segment Connection Above Ground | Flowline |  | PINE CLIFF ENERGY LTD. | Operating | Natural Gas |  |  | 0.425 | 0.425 | [8 empty] | 1790 | [5 empty] | SHAPEFILE | N
PL-00020687 | 196393 | Y | 1 | SK PS 00172808 | 2023-10-04 | 196393-1 | 10-33-013-29W3 | 07-33-013-29W3 | Well | Pipeline Segment Connection Below Ground | Flowline |  | PINE CLIFF ENERGY LTD. | Operating | Natural Gas |  |  | 0.149 | 0.149 | [8 empty] | 1790 | [5 empty] | SHAPEFILE | N
PL-00020692 | 196398 | Y | 1 | SK PS 00172813 | 2023-10-04 | 196398-1 | 12-36-013-29W3 | 05-36-013-29W3 | Well | Pipeline Segment Connection Below Ground | Flowline |  | PINE CLIFF ENERGY LTD. | Operating | Natural Gas |  |  | 0.385 | 0.385 | [8 empty] | 1790 | [5 empty] | SHAPEFILE | N
PL-00020471 | 132356 | Y | 1 | SK PS 00172592 | 2023-10-04 | 132356-1 | 09-07-014-29W3 | 12-08-014-29W3 | Well | Pipeline Segment Connection Above Ground | Flowline |  | PINE CLIFF ENERGY LTD. | Operating | Natural Gas |  |  | 0.345 | 0.345 | [8 empty] | 1790 | [5 empty] | SHAPEFILE | N
PL-00020358 | 122002 | Y | 1 | SK PS 00172479 | 2023-10-04 | 122002-1 | 08-15-013-29W3 | 03-15-013-29W3 | Well | Pipeline Segment Connection Below Ground | Flowline |  | PINE CLIFF ENERGY LTD. | Operating | Natural Gas |  |  | 0.841 | 0.841 | [8 empty] | 1790 | [5 empty] | SHAPEFILE | N
PL-00020218 | 115025 | Y | 1 | SK PS 00172339 | 2023-10-04 | 115025-1 | 04-01-014-30W3 | 03-01-014-30W3 | Well | Pipeline Segment Connection Above Ground | Flowline |  | PINE CLIFF ENERGY LTD. | Operating | Natural Gas |  |  | 0.411 | 0.411 | [8 empty] | 1790 | [5 empty] | SHAPEFILE | N
PL-00021008 | 245108 | Y | 1 | SK PS 00173129 | 2023-10-04 | 245108-1 | 08-11-013-29W3 | 10-11-013-29W3 | Well | Pipeline Segment Connection Above Ground | Flowline |  | PINE CLIFF ENERGY LTD. | Operating | Natural Gas |  |  | 0.579 | 0.579 | [8 empty] | 1790 | [5 empty] | SHAPEFILE | N
PL-00020659 | 196175 | Y | 1 | SK PS 00172780 | 2023-10-04 | 196175-1 | 04-30-013-28W3 | 04-30-013-28W3 | Well | Pipeline Segment Connection Below Ground | Flowline |  | PINE CLIFF ENERGY LTD. | Operating | Natural Gas |  |  | 0.03 | 0.03 | [8 empty] | 1790 | [5 empty] | SHAPEFILE | N
PL-00020415 | 124409 | Y | 1 | SK PS 00172536 | 2023-10-04 | 124409-1 | 15-12-014-30W3 | 16-12-014-30W3 | Well | Pipeline Segment Connection Above Ground | Flowline |  | PINE CLIFF ENERGY LTD. | Operating | Natural Gas |  |  | 0.345 | 0.345 | [8 empty] | 1790 | [5 empty] | SHAPEFILE | N
PL-00020259 | 116147 | Y | 1 | SK PS 00172380 | 2023-10-04 | 116147-1 | 08-23-013-29W3 | 08-23-013-29W3 | Well | Pipeline Segment Connection Below Ground | Flowline |  | PINE CLIFF ENERGY LTD. | Operating | Natural Gas |  |  | 0.092 | 0.092 | [8 empty] | 1790 | [5 empty] | SHAPEFILE | N
PL-00020916 | 242773 | Y | 1 | SK PS 00173037 | 2023-10-04 | 242773-1 | 06-11-014-30W3 | 07-07-014-29W3 | Well | Pipeline Segment Connection Above Ground | Flowline |  | PINE CLIFF ENERGY LTD. | Operating | Natural Gas |  |  | 3.346 | 3.346 | [8 empty] | 1790 | [5 empty] | SHAPEFILE | N
PL-00020275 | 116230 | Y | 1 | SK PS 00172396 | 2023-10-04 | 116230-1 | 08-27-013-29W3 | 08-27-013-29W3 | Well | Pipeline Segment Connection Below Ground | Flowline |  | PINE CLIFF ENERGY LTD. | Operating | Natural Gas |  |  | 0.076 | 0.076 | [8 empty] | 1790 | [5 empty] | SHAPEFILE | N
PL-00020914 | 242770 | Y | 1 | SK PS 00173035 | 2023-10-04 | 242770-1 | 16-36-013-30W3 | 07-01-014-30W3 | Well | Pipeline Segment Connection Above Ground | Flowline |  | PINE CLIFF ENERGY LTD. | Operating | Natural Gas |  |  | 0.967 | 0.967 | [8 empty] | 1790 | [5 empty] | SHAPEFILE | N
PL-00020411 | 124405 | Y | 1 | SK PS 00172532 | 2023-10-04 | 124405-1 | 11-01-014-30W3 | 06-01-014-30W3 | Well | Pipeline Segment Connection Above Ground | Flowline |  | PINE CLIFF ENERGY LTD. | Operating | Natural Gas |  |  | 0.311 | 0.311 | [8 empty] | 1790 | [5 empty] | SHAPEFILE | N
PL-00020857 | 241455 | Y | 1 | SK PS 00172978 | 2023-10-04 | 241455-1 | 03-07-013-28W3 | 02-07-013-28W3 | Well | Pipeline Segment Connection Above Ground | Flowline |  | PINE CLIFF ENERGY LTD. | Operating | Natural Gas |  |  | 0.438 | 0.438 | [8 empty] | 1790 | [5 empty] | SHAPEFILE | N
PL-00020475 | 132361 | Y | 1 | SK PS 00172596 | 2023-10-04 | 132361-1 | 12-07-014-29W3 | 12-07-014-29W3 | Well | Pipeline Segment Connection Below Ground | Flowline |  | PINE CLIFF ENERGY LTD. | Operating | Natural Gas |  |  | 0.02 | 0.02 | [8 empty] | 1790 | [5 empty] | SHAPEFILE | N
PL-00020253 | 116140 | Y | 1 | SK PS 00172374 | 2023-10-04 | 116140-1 | 15-22-013-29W3 | 15-22-013-29W3 | Well | Pipeline Segment Connection Below Ground | Flowline |  | PINE CLIFF ENERGY LTD. | Operating | Natural Gas |  |  | 0.038 | 0.038 | [8 empty] | 1790 | [5 empty] | SHAPEFILE | N
PL-00020183 | Steelman Unit#6 OE | Y | 38 | SK PS 00172291 | 2023-10-04 | 123453-001 | 11-10-004-04W2 | 09-10-004-04W2 | Well | Oil Satellite | Flowline |  | CANADIAN NATURAL RESOURCES LIMITED | Operating | Oil Well Effluent |  |  | 0.73 | 0.73 | [8 empty] | 4960 |  |  |  |  | 20 | SHAPEFILE | N
PL-00020575 | 182743 | Y | 1 | SK PS 00172696 | 2023-10-04 | 182743-1 | 01-29-013-28W3 | 10-29-013-28W3 | Well | Pipeline Segment Connection Above Ground | Flowline |  | PINE CLIFF ENERGY LTD. | Operating | Natural Gas |  |  | 0.77 | 0.77 | [8 empty] | 1790 | [5 empty] | SHAPEFILE | N
PL-00020594 | 182940 | Y | 1 | SK PS 00172715 | 2023-10-04 | 182940-1 | 14-17-014-29W3 | 16-18-014-29W3 | Well | Pipeline Segment Connection Above Ground | Flowline |  | PINE CLIFF ENERGY LTD. | Operating | Natural Gas |  |  | 0.72 | 0.72 | [8 empty] | 1790 | [5 empty] | SHAPEFILE | N
PL-00020400 | 124393 | Y | 1 | SK PS 00172521 | 2023-10-04 | 124393-1 | 09-18-014-29W3 | 09-18-014-29W3 | Well | Pipeline Segment Connection Below Ground | Flowline |  | PINE CLIFF ENERGY LTD. | Operating | Natural Gas |  |  | 0.098 | 0.098 | [8 empty] | 1790 | [5 empty] | SHAPEFILE | N
PL-00020183 | Steelman Unit#6 OE | Y | 32 | SK PS 00172285 | 2023-10-04 | 100706-001 | 13-03-004-04W2 | 09-10-004-04W2 | Well | Oil Satellite | Flowline |  | CANADIAN NATURAL RESOURCES LIMITED | Operating | Oil Well Effluent |  |  | 2.184 | 2.184 | [8 empty] | 4960 |  |  |  |  | 20 | SHAPEFILE | N
PL-00020847 | 241445 | Y | 1 | SK PS 00172968 | 2023-10-04 | 241445-1 | 09-12-014-30W3 | 08-12-014-30W3 | Well | Pipeline Segment Connection Below Ground | Flowline |  | PINE CLIFF ENERGY LTD. | Operating | Natural Gas |  |  | 0.054 | 0.054 | [8 empty] | 1790 | [5 empty] | SHAPEFILE | N
PL-00020817 | 199864 | Y | 1 | SK PS 00172938 | 2023-10-04 | 199864-1 | 13-09-014-29W3 | 11-09-014-29W3 | Well | Pipeline Segment Connection Above Ground | Flowline |  | PINE CLIFF ENERGY LTD. | Operating | Natural Gas |  |  | 0.527 | 0.527 | [8 empty] | 1790 | [5 empty] | SHAPEFILE | N
PL-00021009 | 245109 | Y | 1 | SK PS 00173130 | 2023-10-04 | 245109-1 | 16-10-013-29W3 | 16-10-013-29W3 | Well | Pipeline Segment Connection Below Ground | Flowline |  | PINE CLIFF ENERGY LTD. | Operating | Natural Gas |  |  | 0.109 | 0.109 | [8 empty] | 1790 | [5 empty] | SHAPEFILE | N
PL-00020743 | 196546 | Y | 1 | SK PS 00172864 | 2023-10-04 | 196546-1 | 13-32-013-29W3 | 08-06-014-29W3 | Well | Pipeline Segment Connection Above Ground | Flowline |  | PINE CLIFF ENERGY LTD. | Operating | Natural Gas |  |  | 1.008 | 1.008 | [8 empty] | 1790 | [5 empty] | SHAPEFILE | N
PL-00020482 | 132368 | Y | 1 | SK PS 00172603 | 2023-10-04 | 132368-1 | 09-01-014-30W3 | 09-01-014-30W3 | Well | Pipeline Segment Connection Below Ground | Flowline |  | PINE CLIFF ENERGY LTD. | Operating | Natural Gas |  |  | 0.027 | 0.027 | [8 empty] | 1790 | [5 empty] | SHAPEFILE | N
PL-00020546 | 134174 | Y | 1 | SK PS 00172667 | 2023-10-04 | 134174-1 | 12-29-013-29W3 | 11-29-013-29W3 | Well | Pipeline Segment Connection Above Ground | Flowline |  | PINE CLIFF ENERGY LTD. | Operating | Natural Gas |  |  | 0.317 | 0.317 | [8 empty] | 1790 | [5 empty] | SHAPEFILE | N
PL-00020271 | 116226 | Y | 1 | SK PS 00172392 | 2023-10-04 | 116226-1 | 12-19-013-28W3 | 13-19-013-28W3 | Well | Pipeline Segment Connection Above Ground | Flowline |  | PINE CLIFF ENERGY LTD. | Operating | Natural Gas |  |  | 0.393 | 0.393 | [8 empty] | 1790 | [5 empty] | SHAPEFILE | N
PL-00020377 | 122025 | Y | 1 | SK PS 00172498 | 2023-10-04 | 122025-1 | 16-23-013-29W3 | 11-24-013-29W3 | Pipeline Segment Connection Below Ground | Pipeline Segment Connection Below Ground | Flowline |  | PINE CLIFF ENERGY LTD. | Operating | Natural Gas |  |  | 1.077 | 1.077 | [8 empty] | 1790 | [5 empty] | SHAPEFILE | N
PL-00020997 | 245070 | Y | 1 | SK PS 00173118 | 2023-10-04 | 245070-1 | 12-21-013-29W3 | 06-21-013-29W3 | Well | Pipeline Segment Connection Below Ground | Flowline |  | PINE CLIFF ENERGY LTD. | Operating | Natural Gas |  |  | 0.686 | 0.686 | [8 empty] | 1790 | [5 empty] | SHAPEFILE | N
PL-00020373 | 122021 | Y | 1 | SK PS 00172494 | 2023-10-04 | 122021-1 | 07-36-013-30W3 | 07-31-013-29W3 | Well | Pipeline Segment Connection Above Ground | Flowline |  | PINE CLIFF ENERGY LTD. | Operating | Natural Gas |  |  | 1.461 | 1.461 | [8 empty] | 1790 | [5 empty] | SHAPEFILE | N
PL-00020183 | Steelman Unit#6 OE | Y | 49 | SK PS 00172302 | 2023-10-04 | 106624-001 | 13-26-003-05W2 | 12-26-003-05W2 | Blind End | Blind End | Flowline |  | CANADIAN NATURAL RESOURCES LIMITED | Abandoned | Oil Well Effluent |  |  | 0.422 | 0.422 | [8 empty] | 0 |  |  |  |  | 20 | SHAPEFILE | N
PL-00020219 | 115026 | Y | 1 | SK PS 00172340 | 2023-10-04 | 115026-1 | 02-01-014-30W3 | 02-01-014-30W3 | Well | Pipeline Segment Connection Below Ground | Flowline |  | PINE CLIFF ENERGY LTD. | Operating | Natural Gas |  |  | 0.079 | 0.079 | [8 empty] | 1790 | [5 empty] | SHAPEFILE | N
PL-00020183 | Steelman Unit#6 OE | Y | 25 | SK PS 00172278 | 2023-10-04 | 144514-001 | 09-35-003-04W2 | 01-35-003-04W2 | Well | Oil Satellite | Flowline |  | CANADIAN NATURAL RESOURCES LIMITED | Operating | Oil Well Effluent |  |  | 0.867 | 0.867 | [8 empty] | 4960 |  |  |  |  | 20 | SHAPEFILE | N
PL-00020183 | Steelman Unit#6 OE | Y | 8 | SK PS 00172261 | 2023-10-04 | 142901-005 | 01-28-003-04W2 | 09-28-003-04W2 | Pipeline Segment Connection Below Ground | Multi Well Battery | Flowline |  | CANADIAN NATURAL RESOURCES LIMITED | Operating | Oil Well Effluent |  |  | 1.196 | 1.196 | [8 empty] | 4960 |  |  |  |  | 20 | SHAPEFILE | N
PL-00020510 | 134132 | Y | 1 | SK PS 00172631 | 2023-10-04 | 134132-1 | 05-32-013-28W3 | 08-31-013-28W3 | Well | Pipeline Segment Connection Above Ground | Flowline |  | PINE CLIFF ENERGY LTD. | Operating | Natural Gas |  |  | 0.299 | 0.299 | [8 empty] | 1790 | [5 empty] | SHAPEFILE | N
PL-00020791 | 199835 | Y | 1 | SK PS 00172912 | 2023-10-04 | 199835-1 | 10-21-013-29W3 | 09-21-013-29W3 | Well | Pipeline Segment Connection Above Ground | Flowline |  | PINE CLIFF ENERGY LTD. | Operating | Natural Gas |  |  | 0.5 | 0.5 | [8 empty] | 1790 | [5 empty] | SHAPEFILE | N
PL-00020688 | 196394 | Y | 1 | SK PS 00172809 | 2023-10-04 | 196394-1 | 01-33-013-29W3 | 09-33-013-29W3 | Well | Pipeline Segment Connection Above Ground | Flowline |  | PINE CLIFF ENERGY LTD. | Operating | Natural Gas |  |  | 0.58 | 0.58 | [8 empty] | 1790 | [5 empty] | SHAPEFILE | N
PL-00020183 | Steelman Unit#6 OE | Y | 1 | SK PS 00172254 | 2023-10-04 | 171818-001 | 13-20-003-04W2 | 03-29-003-04W2 | Well | Oil Satellite | Flowline |  | CANADIAN NATURAL RESOURCES LIMITED | Operating | Oil Well Effluent |  |  | 0.715 | 0.715 | [8 empty] | 4960 |  |  |  |  | 20 | SHAPEFILE | N
PL-00020654 | 188014 | Y | 1 | SK PS 00172775 | 2023-10-04 | 188014-1 | 01-20-013-29W3 | 01-20-013-29W3 | Well | Pipeline Segment Connection Below Ground | Flowline |  | PINE CLIFF ENERGY LTD. | Operating | Natural Gas |  |  | 0.032 | 0.032 | [8 empty] | 1790 | [5 empty] | SHAPEFILE | N
PL-00020372 | 122019 | Y | 1 | SK PS 00172493 | 2023-10-04 | 122019-1 | 10-36-013-29W3 | 07-36-013-29W3 | Well | Pipeline Segment Connection Above Ground | Flowline |  | PINE CLIFF ENERGY LTD. | Operating | Natural Gas |  |  | 0.472 | 0.472 | [8 empty] | 1790 | [5 empty] | SHAPEFILE | N
PL-00020988 | 243051 | Y | 1 | SK PS 00173109 | 2023-10-04 | 243051-1 | 08-13-013-29W3 | 06-13-013-29W3 | Well | Pipeline Segment Connection Above Ground | Flowline |  | PINE CLIFF ENERGY LTD. | Operating | Natural Gas |  |  | 0.998 | 0.998 | [8 empty] | 1790 | [5 empty] | SHAPEFILE | N
PL-00020932 | 242987 | Y | 1 | SK PS 00173053 | 2023-10-04 | 242987-1 | 07-08-014-29W3 | 07-08-014-29W3 | Well | Pipeline Segment Connection Above Ground | Flowline |  | PINE CLIFF ENERGY LTD. | Operating | Natural Gas |  |  | 0.32 | 0.32 | [8 empty] | 1790 | [5 empty] | SHAPEFILE | N
PL-00020744 | 196547 | Y | 1 | SK PS 00172865 | 2023-10-04 | 196547-1 | 16-06-014-29W3 | 08-06-014-29W3 | Well | Pipeline Segment Connection Above Ground | Flowline |  | PINE CLIFF ENERGY LTD. | Operating | Natural Gas |  |  | 0.798 | 0.798 | [8 empty] | 1790 | [5 empty] | SHAPEFILE | N
PL-00020613 | 182980 | Y | 1 | SK PS 00172734 | 2023-10-04 | 182980-1 | 11-24-013-29W3 | 11-24-013-29W3 | Well | Pipeline Segment Connection Below Ground | Flowline |  | PINE CLIFF ENERGY LTD. | Operating | Natural Gas |  |  | 0.079 | 0.079 | [8 empty] | 1790 | [5 empty] | SHAPEFILE | N
PL-00020637 | 183353 | Y | 1 | SK PS 00172758 | 2023-10-04 | 183353-1 | 02-07-013-28W3 | 10-06-013-28W3 | Pipeline Segment Connection Below Ground | Pipeline Segment Connection Below Ground | Flowline |  | PINE CLIFF ENERGY LTD. | Operating | Natural Gas |  |  | 0.848 | 0.848 | [8 empty] | 1790 | [5 empty] | SHAPEFILE | N
PL-00020821 | 199868 | Y | 1 | SK PS 00172942 | 2023-10-04 | 199868-1 | 01-18-014-29W3 | 08-18-014-29W3 | Well | Pipeline Segment Connection Below Ground | Flowline |  | PINE CLIFF ENERGY LTD. | Operating | Natural Gas |  |  | 0.367 | 0.367 | [8 empty] | 1790 | [5 empty] | SHAPEFILE | N
PL-00020183 | Steelman Unit#6 OE | Y | 34 | SK PS 00172287 | 2023-10-04 | 146752-002 | 03-10-004-04W2 | 09-10-004-04W2 | Well | Oil Satellite | Flowline |  | CANADIAN NATURAL RESOURCES LIMITED | Operating | Oil Well Effluent |  |  | 1.046 | 1.046 | [8 empty] | 4960 |  |  |  |  | 20 | SHAPEFILE | N
PL-00020184 | 101212 | Y | 1 | SK PS 00172305 | 2023-10-04 | 101212-1 | 01-16-013-29W3 | 04-15-013-29W3 | Meter Station | Pipeline Segment Connection Above Ground | Flowline |  | PINE CLIFF ENERGY LTD. | Operating | Natural Gas |  |  | 0.358 | 0.358 | [8 empty] | 1790 | [5 empty] | SHAPEFILE | N
PL-00020650 | 188010 | Y | 1 | SK PS 00172771 | 2023-10-04 | 188010-1 | 12-16-013-29W3 | 06-16-013-29W3 | Well | Pipeline Segment Connection Above Ground | Flowline |  | PINE CLIFF ENERGY LTD. | Operating | Natural Gas |  |  | 0.482 | 0.482 | [8 empty] | 1790 | [5 empty] | SHAPEFILE | N
PL-00020796 | 199842 | Y | 1 | SK PS 00172917 | 2023-10-04 | 199842-1 | 12-31-013-29W3 | 14-31-013-29W3 | Well | Pipeline Segment Connection Above Ground | Flowline |  | PINE CLIFF ENERGY LTD. | Operating | Natural Gas |  |  | 0.424 | 0.424 | [8 empty] | 1790 | [5 empty] | SHAPEFILE | N
PL-00020951 | 243010 | Y | 1 | SK PS 00173072 | 2023-10-04 | 243010-1 | 16-33-013-29W3 | 16-33-013-29W3 | Well | Pipeline Segment Connection Below Ground | Flowline |  | PINE CLIFF ENERGY LTD. | Operating | Natural Gas |  |  | 0.104 | 0.104 | [8 empty] | 1790 | [5 empty] | SHAPEFILE | N
PL-00020691 | 196397 | Y | 1 | SK PS 00172812 | 2023-10-04 | 196397-1 | 03-34-013-29W3 | 07-34-013-29W3 | Well | Pipeline Segment Connection Above Ground | Flowline |  | PINE CLIFF ENERGY LTD. | Operating | Natural Gas |  |  | 0.565 | 0.565 | [8 empty] | 1790 | [5 empty] | SHAPEFILE | N
PL-00020493 | 132384 | Y | 1 | SK PS 00172614 | 2023-10-04 | 132384-1 | 03-04-014-29W3 | 03-04-014-29W3 | Well | Pipeline Segment Connection Below Ground | Flowline |  | PINE CLIFF ENERGY LTD. | Operating | Natural Gas |  |  | 0.031 | 0.031 | [8 empty] | 1790 | [5 empty] | SHAPEFILE | N
PL-00020690 | 196396 | Y | 1 | SK PS 00172811 | 2023-10-04 | 196396-1 | 08-34-013-29W3 | 08-34-013-29W3 | Well | Pipeline Segment Connection Above Ground | Flowline |  | PINE CLIFF ENERGY LTD. | Operating | Natural Gas |  |  | 0.201 | 0.201 | [8 empty] | 1790 | [5 empty] | SHAPEFILE | N
PL-00020677 | 196383 | Y | 1 | SK PS 00172798 | 2023-10-04 | 196383-1 | 04-31-013-29W3 | 13-30-013-29W3 | Well | Pipeline Segment Connection Above Ground | Flowline |  | PINE CLIFF ENERGY LTD. | Operating | Natural Gas |  |  | 0.432 | 0.432 | [8 empty] | 1790 | [5 empty] | SHAPEFILE | N
PL-00020513 | 134135 | Y | 1 | SK PS 00172634 | 2023-10-04 | 134135-1 | 12-32-013-28W3 | 12-32-013-28W3 | Well | Pipeline Segment Connection Below Ground | Flowline |  | PINE CLIFF ENERGY LTD. | Operating | Natural Gas |  |  | 0.04 | 0.04 | [8 empty] | 1790 | [5 empty] | SHAPEFILE | N
PL-00020392 | 124385 | Y | 1 | SK PS 00172513 | 2023-10-04 | 124385-1 | 15-16-014-29W3 | 14-16-014-29W3 | Well | Pipeline Segment Connection Above Ground | Flowline |  | PINE CLIFF ENERGY LTD. | Operating | Natural Gas |  |  | 0.339 | 0.339 | [8 empty] | 1790 | [5 empty] | SHAPEFILE | N
PL-00020192 | 108192 | Y | 1 | SK PS 00172313 | 2023-10-04 | 108192-1 | 12-08-013-29W3 | 01-16-013-29W3 | Pipeline Segment Connection Below Ground | Compressor Station | Flowline |  | PINE CLIFF ENERGY LTD. | Operating | Natural Gas |  |  | 3.764 | 3.764 | [8 empty] | 1790 | [5 empty] | SHAPEFILE | N
PL-00020712 | 196463 | Y | 1 | SK PS 00172833 | 2023-10-04 | 196463-1 | 14-22-013-29W3 | 16-22-013-29W3 | Well | Pipeline Segment Connection Above Ground | Flowline |  | PINE CLIFF ENERGY LTD. | Operating | Natural Gas |  |  | 0.684 | 0.684 | [8 empty] | 1790 | [5 empty] | SHAPEFILE | N
PL-00020323 | 119363 | Y | 1 | SK PS 00172444 | 2023-10-04 | 119363-1 | 04-19-013-28W3 | 03-19-013-28W3 | Well | Pipeline Segment Connection Below Ground | Flowline |  | PINE CLIFF ENERGY LTD. | Operating | Natural Gas |  |  | 0.328 | 0.328 | [8 empty] | 1790 | [5 empty] | SHAPEFILE | N
PL-00020713 | 196464 | Y | 1 | SK PS 00172834 | 2023-10-04 | 196464-1 | 03-27-013-29W3 | 07-27-013-29W3 | Well | Pipeline Segment Connection Above Ground | Flowline |  | PINE CLIFF ENERGY LTD. | Operating | Natural Gas |  |  | 0.765 | 0.765 | [8 empty] | 1790 | [5 empty] | SHAPEFILE | N
PL-00021014 | 245114 | Y | 1 | SK PS 00173135 | 2023-10-04 | 245114-1 | 16-04-013-29W3 | 09-04-013-29W3 | Well | Pipeline Segment Connection Below Ground | Flowline |  | PINE CLIFF ENERGY LTD. | Operating | Natural Gas |  |  | 0.322 | 0.322 | [8 empty] | 1790 | [5 empty] | SHAPEFILE | N
PL-00020429 | 124423 | Y | 1 | SK PS 00172550 | 2023-10-04 | 124423-1 | 09-17-014-29W3 | 10-17-014-29W3 | Well | Pipeline Segment Connection Below Ground | Flowline |  | PINE CLIFF ENERGY LTD. | Operating | Natural Gas |  |  | 0.447 | 0.447 | [8 empty] | 1790 | [5 empty] | SHAPEFILE | N
PL-00021002 | 245102 | Y | 1 | SK PS 00173123 | 2023-10-04 | 245102-1 | 01-17-013-29W3 | 01-17-013-29W3 | Well | Pipeline Segment Connection Below Ground | Flowline |  | PINE CLIFF ENERGY LTD. | Operating | Natural Gas |  |  | 0.101 | 0.101 | [8 empty] | 1790 | [5 empty] | SHAPEFILE | N
PL-00020315 | 119353 | Y | 1 | SK PS 00172436 | 2023-10-04 | 119353-1 | 09-23-013-29W3 | 16-23-013-29W3 | Well | Pipeline Segment Connection Above Ground | Flowline |  | PINE CLIFF ENERGY LTD. | Operating | Natural Gas |  |  | 0.319 | 0.319 | [8 empty] | 1790 | [5 empty] | SHAPEFILE | N
PL-00020987 | 243050 | Y | 1 | SK PS 00173108 | 2023-10-04 | 243050-1 | 08-14-013-29W3 | 05-13-013-29W3 | Well | Pipeline Segment Connection Below Ground | Flowline |  | PINE CLIFF ENERGY LTD. | Operating | Natural Gas |  |  | 0.625 | 0.625 | [8 empty] | 1790 | [5 empty] | SHAPEFILE | N
PL-00020926 | 242980 | Y | 1 | SK PS 00173047 | 2023-10-04 | 242980-1 | 06-17-014-29W3 | 07-18-014-29W3 | Well | Pipeline Segment Connection Above Ground | Flowline |  | PINE CLIFF ENERGY LTD. | Operating | Natural Gas |  |  | 1.473 | 1.473 | [8 empty] | 1790 | [5 empty] | SHAPEFILE | N
PL-00020183 | Steelman Unit#6 OE | Y | 47 | SK PS 00172300 | 2023-10-04 | 106622-001 | 07-30-003-04W2 | 11-30-003-04W2 | Blind End | Blind End | Flowline |  | CANADIAN NATURAL RESOURCES LIMITED | Abandoned | Oil Well Effluent |  |  | 0.405 | 0.405 | [8 empty] | 0 |  |  |  |  | 20 | SHAPEFILE | N
PL-00020658 | 188018 | Y | 1 | SK PS 00172779 | 2023-10-04 | 188018-1 | 11-14-013-30W3 | 11-14-013-30W3 | Well | Pipeline Segment Connection Below Ground | Flowline |  | PINE CLIFF ENERGY LTD. | Operating | Natural Gas |  |  | 0.086 | 0.086 | [8 empty] | 1790 | [5 empty] | SHAPEFILE | N
PL-00020912 | 242768 | Y | 1 | SK PS 00173033 | 2023-10-04 | 242768-1 | 06-01-014-30W3 | 06-01-014-30W3 | Well | Pipeline Segment Connection Below Ground | Flowline |  | PINE CLIFF ENERGY LTD. | Operating | Natural Gas |  |  | 0.272 | 0.272 | [8 empty] | 1790 | [5 empty] | SHAPEFILE | N
PL-00020864 | 241462 | Y | 1 | SK PS 00172985 | 2023-10-04 | 241462-1 | 04-20-013-28W3 | 05-20-013-28W3 | Well | Pipeline Segment Connection Above Ground | Flowline |  | PINE CLIFF ENERGY LTD. | Operating | Natural Gas |  |  | 0.505 | 0.505 | [8 empty] | 1790 | [5 empty] | SHAPEFILE | N
PL-00020532 | 134159 | Y | 1 | SK PS 00172653 | 2023-10-04 | 134159-1 | 08-33-013-29W3 | 08-33-013-29W3 | Well | Pipeline Segment Connection Below Ground | Flowline |  | PINE CLIFF ENERGY LTD. | Operating | Natural Gas |  |  | 0.017 | 0.017 | [8 empty] | 1790 | [5 empty] | SHAPEFILE | N
PL-00020282 | 116237 | Y | 1 | SK PS 00172403 | 2023-10-04 | 116237-1 | 15-25-013-29W3 | 10-25-013-29W3 | Well | Pipeline Segment Connection Below Ground | Flowline |  | PINE CLIFF ENERGY LTD. | Operating | Natural Gas |  |  | 0.179 | 0.179 | [8 empty] | 1790 | [5 empty] | SHAPEFILE | N
PL-00020710 | 196461 | Y | 1 | SK PS 00172831 | 2023-10-04 | 196461-1 | 08-22-013-29W3 | 01-22-013-29W3 | Well | Pipeline Segment Connection Above Ground | Flowline |  | PINE CLIFF ENERGY LTD. | Operating | Natural Gas |  |  | 0.313 | 0.313 | [8 empty] | 1790 | [5 empty] | SHAPEFILE | N
PL-00020220 | 115027 | Y | 1 | SK PS 00172341 | 2023-10-04 | 115027-1 | 05-01-014-30W3 | 05-01-014-30W3 | Well | Pipeline Segment Connection Below Ground | Flowline |  | PINE CLIFF ENERGY LTD. | Operating | Natural Gas |  |  | 0.049 | 0.049 | [8 empty] | 1790 | [5 empty] | SHAPEFILE | N
PL-00020655 | 188015 | Y | 1 | SK PS 00172776 | 2023-10-04 | 188015-1 | 07-20-013-29W3 | 07-20-013-29W3 | Well | Pipeline Segment Connection Below Ground | Flowline |  | PINE CLIFF ENERGY LTD. | Operating | Natural Gas |  |  | 0.047 | 0.047 | [8 empty] | 1790 | [5 empty] | SHAPEFILE | N
PL-00020470 | 132355 | Y | 1 | SK PS 00172591 | 2023-10-04 | 132355-1 | 08-07-014-29W3 | 05-08-014-29W3 | Well | Pipeline Segment Connection Above Ground | Flowline |  | PINE CLIFF ENERGY LTD. | Operating | Natural Gas |  |  | 0.353 | 0.353 | [8 empty] | 1790 | [5 empty] | SHAPEFILE | N
PL-00020558 | 134749 | Y | 1 | SK PS 00172679 | 2023-10-04 | 134749-1 | 14-23-013-29W3 | 03-26-013-29W3 | Well | Pipeline Segment Connection Above Ground | Flowline |  | PINE CLIFF ENERGY LTD. | Operating | Natural Gas |  |  | 0.318 | 0.318 | [8 empty] | 1790 | [5 empty] | SHAPEFILE | N
PL-00020656 | 188016 | Y | 1 | SK PS 00172777 | 2023-10-04 | 188016-1 | 04-24-013-30W3 | 07-23-013-30W3 | Well | Pipeline Segment Connection Above Ground | Flowline |  | PINE CLIFF ENERGY LTD. | Operating | Natural Gas |  |  | 0.899 | 0.899 | [8 empty] | 1790 | [5 empty] | SHAPEFILE | N
PL-00020383 | 124376 | Y | 1 | SK PS 00172504 | 2023-10-04 | 124376-1 | 09-10-014-29W3 | 10-10-014-29W3 | Well | Pipeline Segment Connection Below Ground | Flowline |  | PINE CLIFF ENERGY LTD. | Operating | Natural Gas |  |  | 0.221 | 0.221 | [8 empty] | 1790 | [5 empty] | SHAPEFILE | N
PL-00020651 | 188011 | Y | 1 | SK PS 00172772 | 2023-10-04 | 188011-1 | 03-16-013-29W3 | 06-16-013-29W3 | Well | Pipeline Segment Connection Above Ground | Flowline |  | PINE CLIFF ENERGY LTD. | Operating | Natural Gas |  |  | 0.344 | 0.344 | [8 empty] | 1790 | [5 empty] | SHAPEFILE | N
PL-00020454 | 132008 | Y | 1 | SK PS 00172575 | 2023-10-04 | 132008-1 | 07-18-013-29W3 | 02-18-013-29W3 | Well | Pipeline Segment Connection Above Ground | Flowline |  | PINE CLIFF ENERGY LTD. | Operating | Natural Gas |  |  | 0.329 | 0.329 | [8 empty] | 1790 | [5 empty] | SHAPEFILE | N
PL-00020820 | 199867 | Y | 1 | SK PS 00172941 | 2023-10-04 | 199867-1 | 15-17-014-29W3 | 16-17-014-29W3 | Well | Pipeline Segment Connection Above Ground | Flowline |  | PINE CLIFF ENERGY LTD. | Operating | Natural Gas |  |  | 0.406 | 0.406 | [8 empty] | 1790 | [5 empty] | SHAPEFILE | N
PL-00020984 | 243047 | Y | 1 | SK PS 00173105 | 2023-10-04 | 243047-1 | 11-08-013-29W3 | 03-17-013-29W3 | Pipeline Segment Connection Below Ground | Pipeline Segment Connection Above Ground | Flowline |  | PINE CLIFF ENERGY LTD. | Operating | Natural Gas |  |  | 0.794 | 0.794 | [8 empty] | 1790 | [5 empty] | SHAPEFILE | N
PL-00020244 | 116131 | Y | 1 | SK PS 00172365 | 2023-10-04 | 116131-1 | 05-21-013-29W3 | 04-21-013-29W3 | Well | Pipeline Segment Connection Below Ground | Flowline |  | PINE CLIFF ENERGY LTD. | Operating | Natural Gas |  |  | 0.249 | 0.249 | [8 empty] | 1790 | [5 empty] | SHAPEFILE | N
PL-00020183 | Steelman Unit#6 OE | Y | 7 | SK PS 00172260 | 2023-10-04 | 141585-001 | 16-27-003-04W2 | 09-28-003-04W2 | Oil Satellite | Multi Well Battery | Flowline |  | CANADIAN NATURAL RESOURCES LIMITED | Operating | Oil Well Effluent |  |  | 1.978 | 1.978 | [8 empty] | 4960 |  |  |  |  | 20 | SHAPEFILE | N
PL-00020235 | 115043 | Y | 1 | SK PS 00172356 | 2023-10-04 | 115043-1 | 05-05-014-29W3 | 05-05-014-29W3 | Well | Pipeline Segment Connection Below Ground | Flowline |  | PINE CLIFF ENERGY LTD. | Operating | Natural Gas |  |  | 0.012 | 0.012 | [8 empty] | 1790 | [5 empty] | SHAPEFILE | N
PL-00020802 | 199849 | Y | 1 | SK PS 00172923 | 2023-10-04 | 199849-1 | 02-11-014-30W3 | 06-11-014-30W3 | Well | Pipeline Segment Connection Above Ground | Flowline |  | PINE CLIFF ENERGY LTD. | Operating | Natural Gas |  |  | 0.397 | 0.397 | [8 empty] | 1790 | [5 empty] | SHAPEFILE | N
PL-00020910 | 242766 | Y | 1 | SK PS 00173031 | 2023-10-04 | 242766-1 | 06-02-014-30W3 | 06-02-014-30W3 | Well | Pipeline Segment Connection Below Ground | Flowline |  | PINE CLIFF ENERGY LTD. | Operating | Natural Gas |  |  | 0.087 | 0.087 | [8 empty] | 1790 | [5 empty] | SHAPEFILE | N
PL-00020265 | 116219 | Y | 1 | SK PS 00172386 | 2023-10-04 | 116219-1 | 10-28-013-27W3 | 10-28-013-27W3 | Well | Pipeline Segment Connection Below Ground | Flowline |  | PINE CLIFF ENERGY LTD. | Operating | Natural Gas |  |  | 0.158 | 0.158 | [8 empty] | 1790 | [5 empty] | SHAPEFILE | N
PL-00020246 | 116133 | Y | 1 | SK PS 00172367 | 2023-10-04 | 116133-1 | 03-21-013-29W3 | 04-21-013-29W3 | Well | Pipeline Segment Connection Below Ground | Flowline |  | PINE CLIFF ENERGY LTD. | Operating | Natural Gas |  |  | 0.319 | 0.319 | [8 empty] | 1790 | [5 empty] | SHAPEFILE | N
PL-00020870 | 241469 | Y | 1 | SK PS 00172991 | 2023-10-04 | 241469-1 | 14-13-013-30W3 | 04-24-013-30W3 | Well | Pipeline Segment Connection Above Ground | Flowline |  | PINE CLIFF ENERGY LTD. | Operating | Natural Gas |  |  | 0.565 | 0.565 | [8 empty] | 1790 | [5 empty] | SHAPEFILE | N
PL-00021017 | 245117 | Y | 1 | SK PS 00173138 | 2023-10-04 | 245117-1 | 16-02-013-29W3 | 14-02-013-29W3 | Well | Pipeline Segment Connection Below Ground | Flowline |  | PINE CLIFF ENERGY LTD. | Operating | Natural Gas |  |  | 0.727 | 0.727 | [8 empty] | 1790 | [5 empty] | SHAPEFILE | N
PL-00020969 | 243030 | Y | 1 | SK PS 00173090 | 2023-10-04 | 243030-1 | 10-22-013-29W3 | 10-22-013-29W3 | Well | Pipeline Segment Connection Above Ground | Flowline |  | PINE CLIFF ENERGY LTD. | Operating | Natural Gas |  |  | 0.188 | 0.188 | [8 empty] | 1790 | [5 empty] | SHAPEFILE | N
PL-00020560 | 134752 | Y | 1 | SK PS 00172681 | 2023-10-04 | 134752-1 | 04-15-013-29W3 | 11-25-013-29W3 | Pipeline Segment Connection Below Ground | Pipeline Segment Connection Above Ground | Flowline |  | PINE CLIFF ENERGY LTD. | Operating | Natural Gas |  |  | 5.79 | 5.79 | [8 empty] | 1790 | [5 empty] | SHAPEFILE | N
PL-00020384 | 124377 | Y | 1 | SK PS 00172505 | 2023-10-04 | 124377-1 | 03-17-013-28W3 | 02-17-013-28W3 | Well | Pipeline Segment Connection Below Ground | Flowline |  | PINE CLIFF ENERGY LTD. | Operating | Natural Gas |  |  | 0.214 | 0.214 | [8 empty] | 1790 | [5 empty] | SHAPEFILE | N
PL-00020366 | 122013 | Y | 1 | SK PS 00172487 | 2023-10-04 | 122013-1 | 01-02-014-30W3 | 08-02-014-30W3 | Well | Pipeline Segment Connection Below Ground | Flowline |  | PINE CLIFF ENERGY LTD. | Operating | Natural Gas |  |  | 0.182 | 0.182 | [8 empty] | 1790 | [5 empty] | SHAPEFILE | N
PL-00020233 | 115041 | Y | 1 | SK PS 00172354 | 2023-10-04 | 115041-1 | 05-06-014-29W3 | 05-06-014-29W3 | Well | Pipeline Segment Connection Below Ground | Flowline |  | PINE CLIFF ENERGY LTD. | Operating | Natural Gas |  |  | 0.022 | 0.022 | [8 empty] | 1790 | [5 empty] | SHAPEFILE | N
PL-00020262 | 116151 | Y | 1 | SK PS 00172383 | 2023-10-04 | 116151-1 | 07-24-013-29W3 | 07-24-013-29W3 | Well | Pipeline Segment Connection Below Ground | Flowline |  | PINE CLIFF ENERGY LTD. | Operating | Natural Gas |  |  | 0.027 | 0.027 | [8 empty] | 1790 | [5 empty] | SHAPEFILE | N
PL-00020738 | 196540 | Y | 1 | SK PS 00172859 | 2023-10-04 | 196540-1 | 12-05-014-29W3 | 06-05-014-29W3 | Well | Pipeline Segment Connection Above Ground | Flowline |  | PINE CLIFF ENERGY LTD. | Operating | Natural Gas |  |  | 0.545 | 0.545 | [8 empty] | 1790 | [5 empty] | SHAPEFILE | N
PL-00020891 | 241498 | Y | 1 | SK PS 00173012 | 2023-10-04 | 241498-1 | 16-13-014-30W3 | 07-13-014-30W3 | Well | Pipeline Segment Connection Above Ground | Flowline |  | PINE CLIFF ENERGY LTD. | Operating | Natural Gas |  |  | 0.833 | 0.833 | [8 empty] | 1790 | [5 empty] | SHAPEFILE | N
PL-00020764 | 199647 | Y | 1 | SK PS 00172885 | 2023-10-04 | 199647-1 | 12-33-013-28W3 | 12-33-013-28W3 | Well | Pipeline Segment Connection Below Ground | Flowline |  | PINE CLIFF ENERGY LTD. | Operating | Natural Gas |  |  | 0.095 | 0.095 | [8 empty] | 1790 | [5 empty] | SHAPEFILE | N
PL-00020190 | 108190 | Y | 1 | SK PS 00172311 | 2023-10-04 | 108190-1 | 10-01-013-29W3 | 10-12-013-29W3 | Well | Pipeline Segment Connection Above Ground | Flowline |  | PINE CLIFF ENERGY LTD. | Operating | Natural Gas |  |  | 1.569 | 1.569 | [8 empty] | 1790 | [5 empty] | SHAPEFILE | N
PL-00020569 | 182733 | Y | 1 | SK PS 00172690 | 2023-10-04 | 182733-1 | 13-14-013-29W3 | 13-14-013-29W3 | Well | Pipeline Segment Connection Below Ground | Flowline |  | PINE CLIFF ENERGY LTD. | Operating | Natural Gas |  |  | 0.02 | 0.02 | [8 empty] | 1790 | [5 empty] | SHAPEFILE | N
PL-00020379 | 122027 | Y | 1 | SK PS 00172500 | 2023-10-04 | 122027-1 | 11-08-013-29W3 | 11-08-013-29W3 | Well | Pipeline Segment Connection Below Ground | Flowline |  | PINE CLIFF ENERGY LTD. | Operating | Natural Gas |  |  | 0.093 | 0.093 | [8 empty] | 1790 | [5 empty] | SHAPEFILE | N
PL-00020423 | 124417 | Y | 1 | SK PS 00172544 | 2023-10-04 | 124417-1 | 02-13-014-30W3 | 01-13-014-30W3 | Well | Pipeline Segment Connection Above Ground | Flowline |  | PINE CLIFF ENERGY LTD. | Operating | Natural Gas |  |  | 0.31 | 0.31 | [8 empty] | 1790 | [5 empty] | SHAPEFILE | N
PL-00020390 | 124383 | Y | 1 | SK PS 00172511 | 2023-10-04 | 124383-1 | 09-09-014-29W3 | 10-09-014-29W3 | Well | Pipeline Segment Connection Above Ground | Flowline |  | PINE CLIFF ENERGY LTD. | Operating | Natural Gas |  |  | 0.38 | 0.38 | [8 empty] | 1790 | [5 empty] | SHAPEFILE | N
PL-00020983 | 243046 | Y | 1 | SK PS 00173104 | 2023-10-04 | 243046-1 | 10-05-013-29W3 | 11-08-013-29W3 | Pipeline Segment Connection Below Ground | Pipeline Segment Connection Below Ground | Flowline |  | PINE CLIFF ENERGY LTD. | Operating | Natural Gas |  |  | 1.752 | 1.752 | [8 empty] | 1790 | [5 empty] | SHAPEFILE | N
PL-00020562 | 134754 | Y | 1 | SK PS 00172683 | 2023-10-04 | 134754-1 | 05-26-013-29W3 | 16-23-013-29W3 | Pipeline Segment Connection Below Ground | Pipeline Segment Connection Above Ground | Flowline |  | PINE CLIFF ENERGY LTD. | Operating | Natural Gas |  |  | 1.197 | 1.197 | [8 empty] | 1790 | [5 empty] | SHAPEFILE | N
PL-00020378 | 122026 | Y | 1 | SK PS 00172499 | 2023-10-04 | 122026-1 | 11-10-013-29W3 | 04-15-013-29W3 | Pipeline Segment Connection Below Ground | Pipeline Segment Connection Above Ground | Flowline |  | PINE CLIFF ENERGY LTD. | Operating | Natural Gas |  |  | 1.127 | 1.127 | [8 empty] | 1790 | [5 empty] | SHAPEFILE | N
PL-00020977 | 243040 | Y | 1 | SK PS 00173098 | 2023-10-04 | 243040-1 | 03-15-013-29W3 | 04-15-013-29W3 | Well | Pipeline Segment Connection Above Ground | Flowline |  | PINE CLIFF ENERGY LTD. | Operating | Natural Gas |  |  | 0.535 | 0.535 | [8 empty] | 1790 | [5 empty] | SHAPEFILE | N
PL-00020191 | 108191 | Y | 1 | SK PS 00172312 | 2023-10-04 | 108191-1 | 16-04-013-29W3 | 11-03-013-29W3 | Well | Pipeline Segment Connection Above Ground | Flowline |  | PINE CLIFF ENERGY LTD. | Operating | Natural Gas |  |  | 1.179 | 1.179 | [8 empty] | 1790 | [5 empty] | SHAPEFILE | N
PL-00020612 | 182979 | Y | 1 | SK PS 00172733 | 2023-10-04 | 182979-1 | 06-18-013-29W3 | 06-18-013-29W3 | Well | Pipeline Segment Connection Below Ground | Flowline |  | PINE CLIFF ENERGY LTD. | Operating | Natural Gas |  |  | 0.04 | 0.04 | [8 empty] | 1790 | [5 empty] | SHAPEFILE | N
PL-00020515 | 134137 | Y | 1 | SK PS 00172636 | 2023-10-04 | 134137-1 | 13-33-013-28W3 | 14-33-013-28W3 | Well | Pipeline Segment Connection Above Ground | Flowline |  | PINE CLIFF ENERGY LTD. | Operating | Natural Gas |  |  | 0.313 | 0.313 | [8 empty] | 1790 | [5 empty] | SHAPEFILE | N
PL-00020673 | 196378 | Y | 1 | SK PS 00172794 | 2023-10-04 | 196378-1 | 05-14-013-29W3 | 05-14-013-29W3 | Well | Pipeline Segment Connection Below Ground | Flowline |  | PINE CLIFF ENERGY LTD. | Operating | Natural Gas |  |  | 0.3 | 0.3 | [8 empty] | 1790 | [5 empty] | SHAPEFILE | N
PL-00020979 | 243042 | Y | 1 | SK PS 00173100 | 2023-10-04 | 243042-1 | 11-18-013-29W3 | 03-18-013-29W3 | Well | Pipeline Segment Connection Above Ground | Flowline |  | PINE CLIFF ENERGY LTD. | Operating | Natural Gas |  |  | 0.762 | 0.762 | [8 empty] | 1790 | [5 empty] | SHAPEFILE | N
PL-00020409 | 124403 | Y | 1 | SK PS 00172530 | 2023-10-04 | 124403-1 | 16-35-013-30W3 | 13-36-013-30W3 | Well | Pipeline Segment Connection Below Ground | Flowline |  | PINE CLIFF ENERGY LTD. | Operating | Natural Gas |  |  | 0.363 | 0.363 | [8 empty] | 1790 | [5 empty] | SHAPEFILE | N
PL-00020291 | 119329 | Y | 1 | SK PS 00172412 | 2023-10-04 | 119329-1 | 07-22-013-29W3 | 08-22-013-29W3 | Well | Pipeline Segment Connection Above Ground | Flowline |  | PINE CLIFF ENERGY LTD. | Operating | Natural Gas |  |  | 0.338 | 0.338 | [8 empty] | 1790 | [5 empty] | SHAPEFILE | N
PL-00020706 | 196456 | Y | 1 | SK PS 00172827 | 2023-10-04 | 196456-1 | 05-19-013-28W3 | 01-24-013-29W3 | Well | Pipeline Segment Connection Above Ground | Flowline |  | PINE CLIFF ENERGY LTD. | Operating | Natural Gas |  |  | 0.524 | 0.524 | [8 empty] | 1790 | [5 empty] | SHAPEFILE | N
PL-00020183 | Steelman Unit#6 OE | Y | 14 | SK PS 00172267 | 2023-10-04 | 138361-001 | 07-29-003-04W2 | 03-29-003-04W2 | Well | Oil Satellite | Flowline |  | CANADIAN NATURAL RESOURCES LIMITED | Operating | Oil Well Effluent |  |  | 0.8 | 0.8 | [8 empty] | 4960 |  |  |  |  | 20 | SHAPEFILE | N
PL-00020557 | 134664 | Y | 1 | SK PS 00172678 | 2023-10-04 | 134664-1 | 02-19-013-29W3 | 01-19-013-29W3 | Well | Pipeline Segment Connection Above Ground | Flowline |  | PINE CLIFF ENERGY LTD. | Operating | Natural Gas |  |  | 0.363 | 0.363 | [8 empty] | 1790 | [5 empty] | SHAPEFILE | N
PL-00020715 | 196467 | Y | 1 | SK PS 00172836 | 2023-10-04 | 196467-1 | 03-36-013-29W3 | 07-36-013-29W3 | Well | Pipeline Segment Connection Above Ground | Flowline |  | PINE CLIFF ENERGY LTD. | Operating | Natural Gas |  |  | 0.66 | 0.66 | [8 empty] | 1790 | [5 empty] | SHAPEFILE | N
PL-00020389 | 124382 | Y | 1 | SK PS 00172510 | 2023-10-04 | 124382-1 | 15-09-014-29W3 | 15-09-014-29W3 | Well | Pipeline Segment Connection Below Ground | Flowline |  | PINE CLIFF ENERGY LTD. | Operating | Natural Gas |  |  | 0.214 | 0.214 | [8 empty] | 1790 | [5 empty] | SHAPEFILE | N
PL-00020728 | 196530 | Y | 1 | SK PS 00172849 | 2023-10-04 | 196530-1 | 16-10-014-29W3 | 07-10-014-29W3 | Well | Pipeline Segment Connection Above Ground | Flowline |  | PINE CLIFF ENERGY LTD. | Operating | Natural Gas |  |  | 0.664 | 0.664 | [8 empty] | 1790 | [5 empty] | SHAPEFILE | N
PL-00020606 | 182960 | Y | 1 | SK PS 00172727 | 2023-10-04 | 182960-1 | 15-23-013-30W3 | 07-23-013-30W3 | Well | Pipeline Segment Connection Above Ground | Flowline |  | PINE CLIFF ENERGY LTD. | Operating | Natural Gas |  |  | 0.824 | 0.824 | [8 empty] | 1790 | [5 empty] | SHAPEFILE | N
PL-00020530 | 134157 | Y | 1 | SK PS 00172651 | 2023-10-04 | 134157-1 | 15-33-013-29W3 | 16-33-013-29W3 | Well | Pipeline Segment Connection Above Ground | Flowline |  | PINE CLIFF ENERGY LTD. | Operating | Natural Gas |  |  | 0.325 | 0.325 | [8 empty] | 1790 | [5 empty] | SHAPEFILE | N
PL-00020694 | 196400 | Y | 1 | SK PS 00172815 | 2023-10-04 | 196400-1 | 16-35-013-29W3 | 10-35-013-29W3 | Well | Pipeline Segment Connection Above Ground | Flowline |  | PINE CLIFF ENERGY LTD. | Operating | Natural Gas |  |  | 0.7 | 0.7 | [8 empty] | 1790 | [5 empty] | SHAPEFILE | N
PL-00020836 | 241420 | Y | 1 | SK PS 00172957 | 2023-10-04 | 241420-1 | 16-29-013-28W3 | 10-29-013-28W3 | Well | Pipeline Segment Connection Above Ground | Flowline |  | PINE CLIFF ENERGY LTD. | Operating | Natural Gas |  |  | 0.547 | 0.547 | [8 empty] | 1790 | [5 empty] | SHAPEFILE | N
PL-00020640 | 183625 | Y | 1 | SK PS 00172761 | 2023-10-04 | 183625-1 | 14-08-014-29W3 | 08-17-014-29W3 | Well | Pipeline Segment Connection Below Ground | Flowline |  | PINE CLIFF ENERGY LTD. | Operating | Natural Gas |  |  | 1.716 | 1.716 | [8 empty] | 1790 | [5 empty] | SHAPEFILE | N
PL-00020183 | Steelman Unit#6 OE | Y | 18 | SK PS 00172271 | 2023-10-04 | 124068-001 | 11-30-003-04W2 | 09-30-003-04W2 | Well | Oil Satellite | Flowline |  | CANADIAN NATURAL RESOURCES LIMITED | Operating | Oil Well Effluent |  |  | 0.828 | 0.828 | [8 empty] | 4960 |  |  |  |  | 20 | SHAPEFILE | N
PL-00020846 | 241444 | Y | 1 | SK PS 00172967 | 2023-10-04 | 241444-1 | 16-12-014-30W3 | 08-12-014-30W3 | Well | Pipeline Segment Connection Above Ground | Flowline |  | PINE CLIFF ENERGY LTD. | Operating | Natural Gas |  |  | 0.595 | 0.595 | [8 empty] | 1790 | [5 empty] | SHAPEFILE | N
PL-00020509 | 134131 | Y | 1 | SK PS 00172630 | 2023-10-04 | 134131-1 | 09-31-013-28W3 | 09-31-013-28W3 | Well | Pipeline Segment Connection Below Ground | Flowline |  | PINE CLIFF ENERGY LTD. | Operating | Natural Gas |  |  | 0.089 | 0.089 | [8 empty] | 1790 | [5 empty] | SHAPEFILE | N
PL-00020548 | 134176 | Y | 1 | SK PS 00172669 | 2023-10-04 | 134176-1 | 07-31-013-29W3 | 07-31-013-29W3 | Well | Pipeline Segment Connection Below Ground | Flowline |  | PINE CLIFF ENERGY LTD. | Operating | Natural Gas |  |  | 0.038 | 0.038 | [8 empty] | 1790 | [5 empty] | SHAPEFILE | N
PL-00020183 | Steelman Unit#6 OE | Y | 10 | SK PS 00172263 | 2023-10-04 | 173072-001 | 09-28-003-04W2 | 09-28-003-04W2 | Well | Pipeline Segment Connection Below Ground | Flowline |  | CANADIAN NATURAL RESOURCES LIMITED | Operating | Oil Well Effluent |  |  | 0.189 | 0.189 | [8 empty] | 4960 |  |  |  |  | 20 | SHAPEFILE | N
PL-00020183 | Steelman Unit#6 OE | Y | 39 | SK PS 00172292 | 2023-10-04 | 123471-001 | 15-10-004-04W2 | 09-10-004-04W2 | Well | Oil Satellite | Flowline |  | CANADIAN NATURAL RESOURCES LIMITED | Operating | Oil Well Effluent |  |  | 0.65 | 0.65 | [8 empty] | 4960 |  |  |  |  | 20 | SHAPEFILE | N
PL-00020553 | 134186 | Y | 1 | SK PS 00172674 | 2023-10-04 | 134186-1 | 12-20-013-29W3 | 13-20-013-29W3 | Well | Pipeline Segment Connection Above Ground | Flowline |  | PINE CLIFF ENERGY LTD. | Operating | Natural Gas |  |  | 0.358 | 0.358 | [8 empty] | 1790 | [5 empty] | SHAPEFILE | N
PL-00020737 | 196539 | Y | 1 | SK PS 00172858 | 2023-10-04 | 196539-1 | 12-04-014-29W3 | 06-05-014-29W3 | Well | Pipeline Segment Connection Above Ground | Flowline |  | PINE CLIFF ENERGY LTD. | Operating | Natural Gas |  |  | 1.7 | 1.7 | [8 empty] | 1790 | [5 empty] | SHAPEFILE | N
PL-00020748 | 196551 | Y | 1 | SK PS 00172869 | 2023-10-04 | 196551-1 | 12-06-014-29W3 | 05-06-014-29W3 | Well | Pipeline Segment Connection Above Ground | Flowline |  | PINE CLIFF ENERGY LTD. | Operating | Natural Gas |  |  | 0.482 | 0.482 | [8 empty] | 1790 | [5 empty] | SHAPEFILE | N
PL-00020554 | 134187 | Y | 1 | SK PS 00172675 | 2023-10-04 | 134187-1 | 14-20-013-29W3 | 11-20-013-29W3 | Well | Pipeline Segment Connection Above Ground | Flowline |  | PINE CLIFF ENERGY LTD. | Operating | Natural Gas |  |  | 0.345 | 0.345 | [8 empty] | 1790 | [5 empty] | SHAPEFILE | N
PL-00020337 | 119377 | Y | 1 | SK PS 00172458 | 2023-10-04 | 119377-1 | 14-26-013-29W3 | 13-26-013-29W3 | Well | Pipeline Segment Connection Above Ground | Flowline |  | PINE CLIFF ENERGY LTD. | Operating | Natural Gas |  |  | 0.355 | 0.355 | [8 empty] | 1790 | [5 empty] | SHAPEFILE | N
PL-00020542 | 134170 | Y | 1 | SK PS 00172663 | 2023-10-04 | 134170-1 | 14-32-013-29W3 | 13-32-013-29W3 | Well | Pipeline Segment Connection Above Ground | Flowline |  | PINE CLIFF ENERGY LTD. | Operating | Natural Gas |  |  | 0.319 | 0.319 | [8 empty] | 1790 | [5 empty] | SHAPEFILE | N
PL-00020500 | 132392 | Y | 1 | SK PS 00172621 | 2023-10-04 | 132392-1 | 15-03-014-29W3 | 15-03-014-29W3 | Well | Pipeline Segment Connection Below Ground | Flowline |  | PINE CLIFF ENERGY LTD. | Operating | Natural Gas |  |  | 0.075 | 0.075 | [8 empty] | 1790 | [5 empty] | SHAPEFILE | N
PL-00020474 | 132359 | Y | 1 | SK PS 00172595 | 2023-10-04 | 132359-1 | 16-07-014-29W3 | 01-18-014-29W3 | Well | Pipeline Segment Connection Above Ground | Flowline |  | PINE CLIFF ENERGY LTD. | Operating | Natural Gas |  |  | 0.415 | 0.415 | [8 empty] | 1790 | [5 empty] | SHAPEFILE | N
PL-00020804 | 199851 | Y | 1 | SK PS 00172925 | 2023-10-04 | 199851-1 | 01-13-014-30W3 | 07-13-014-30W3 | Well | Pipeline Segment Connection Above Ground | Flowline |  | PINE CLIFF ENERGY LTD. | Operating | Natural Gas |  |  | 0.476 | 0.476 | [8 empty] | 1790 | [5 empty] | SHAPEFILE | N
PL-00020767 | 199650 | Y | 1 | SK PS 00172888 | 2023-10-04 | 199650-1 | 16-07-013-29W3 | 15-07-013-29W3 | Well | Pipeline Segment Connection Below Ground | Flowline |  | PINE CLIFF ENERGY LTD. | Operating | Natural Gas |  |  | 0.391 | 0.391 | [8 empty] | 1790 | [5 empty] | SHAPEFILE | N
PL-00020888 | 241490 | Y | 1 | SK PS 00173009 | 2023-10-04 | 241490-1 | 10-26-013-30W3 | 10-25-013-30W3 | Well | Pipeline Segment Connection Above Ground | Flowline |  | PINE CLIFF ENERGY LTD. | Operating | Natural Gas |  |  | 1.467 | 1.467 | [8 empty] | 1790 | [5 empty] | SHAPEFILE | N
PL-00020622 | 183008 | Y | 1 | SK PS 00172743 | 2023-10-04 | 183008-1 | 02-12-013-29W3 | 02-12-013-29W3 | Well | Pipeline Segment Connection Below Ground | Flowline |  | PINE CLIFF ENERGY LTD. | Operating | Natural Gas |  |  | 0.178 | 0.178 | [8 empty] | 1790 | [5 empty] | SHAPEFILE | N
PL-00020609 | 182963 | Y | 1 | SK PS 00172730 | 2023-10-04 | 182963-1 | 13-07-014-29W3 | 05-07-014-29W3 | Well | Pipeline Segment Connection Below Ground | Flowline |  | PINE CLIFF ENERGY LTD. | Operating | Natural Gas |  |  | 0.567 | 0.567 | [8 empty] | 1790 | [5 empty] | SHAPEFILE | N
PL-00020338 | 119378 | Y | 1 | SK PS 00172459 | 2023-10-04 | 119378-1 | 06-26-013-29W3 | 07-26-013-29W3 | Well | Pipeline Segment Connection Above Ground | Flowline |  | PINE CLIFF ENERGY LTD. | Operating | Natural Gas |  |  | 0.344 | 0.344 | [8 empty] | 1790 | [5 empty] | SHAPEFILE | N
PL-00020849 | 241447 | Y | 1 | SK PS 00172970 | 2023-10-04 | 241447-1 | 16-04-014-29W3 | 10-04-014-29W3 | Well | Pipeline Segment Connection Below Ground | Flowline |  | PINE CLIFF ENERGY LTD. | Operating | Natural Gas |  |  | 0.513 | 0.513 | [8 empty] | 1790 | [5 empty] | SHAPEFILE | N
PL-00020240 | 116127 | Y | 1 | SK PS 00172361 | 2023-10-04 | 116127-1 | 03-17-013-29W3 | 05-17-013-29W3 | Well | Pipeline Segment Connection Above Ground | Flowline |  | PINE CLIFF ENERGY LTD. | Operating | Natural Gas |  |  | 0.363 | 0.363 | [8 empty] | 1790 | [5 empty] | SHAPEFILE | N
PL-00020611 | 182968 | Y | 1 | SK PS 00172732 | 2023-10-04 | 182968-1 | 16-32-013-29W3 | 16-32-013-29W3 | Well | Pipeline Segment Connection Below Ground | Flowline |  | PINE CLIFF ENERGY LTD. | Operating | Natural Gas |  |  | 0.095 | 0.095 | [8 empty] | 1790 | [5 empty] | SHAPEFILE | N
PL-00020883 | 241485 | Y | 1 | SK PS 00173004 | 2023-10-04 | 241485-1 | 10-36-013-30W3 | 07-36-013-30W3 | Well | Pipeline Segment Connection Above Ground | Flowline |  | PINE CLIFF ENERGY LTD. | Operating | Natural Gas |  |  | 0.483 | 0.483 | [8 empty] | 1790 | [5 empty] | SHAPEFILE | N
PL-00020209 | 115016 | Y | 1 | SK PS 00172330 | 2023-10-04 | 115016-1 | 15-13-013-30W3 | 16-13-013-30W3 | Well | Pipeline Segment Connection Above Ground | Flowline |  | PINE CLIFF ENERGY LTD. | Operating | Natural Gas |  |  | 0.438 | 0.438 | [8 empty] | 1790 | [5 empty] | SHAPEFILE | N
PL-00020556 | 134189 | Y | 1 | SK PS 00172677 | 2023-10-04 | 134189-1 | 09-20-013-29W3 | 10-20-013-29W3 | Well | Pipeline Segment Connection Below Ground | Flowline |  | PINE CLIFF ENERGY LTD. | Operating | Natural Gas |  |  | 0.293 | 0.293 | [8 empty] | 1790 | [5 empty] | SHAPEFILE | N
PL-00020188 | 108188 | Y | 1 | SK PS 00172309 | 2023-10-04 | 108188-1 | 13-25-013-29W3 | 11-25-013-29W3 | Well | Pipeline Segment Connection Above Ground | Flowline |  | PINE CLIFF ENERGY LTD. | Operating | Natural Gas |  |  | 0.433 | 0.433 | [8 empty] | 1790 | [5 empty] | SHAPEFILE | N
PL-00020697 | 196433 | Y | 1 | SK PS 00172818 | 2023-10-04 | 196433-1 | 07-17-013-28W3 | 06-08-013-28W3 | Well | Pipeline Segment Connection Above Ground | Flowline |  | PINE CLIFF ENERGY LTD. | Operating | Natural Gas |  |  | 1.636 | 1.636 | [8 empty] | 1790 | [5 empty] | SHAPEFILE | N
PL-00020629 | 183084 | Y | 1 | SK PS 00172750 | 2023-10-04 | 183084-1 | 15-20-013-29W3 | 10-20-013-29W3 | Well | Pipeline Segment Connection Above Ground | Flowline |  | PINE CLIFF ENERGY LTD. | Operating | Natural Gas |  |  | 0.354 | 0.354 | [8 empty] | 1790 | [5 empty] | SHAPEFILE | N
PL-00020636 | 183184 | Y | 1 | SK PS 00172757 | 2023-10-04 | 183184-1 | 12-17-013-29W3 | 05-17-013-29W3 | Well | Pipeline Segment Connection Above Ground | Flowline |  | PINE CLIFF ENERGY LTD. | Operating | Natural Gas |  |  | 0.55 | 0.55 | [8 empty] | 1790 | [5 empty] | SHAPEFILE | N
PL-00020684 | 196390 | Y | 1 | SK PS 00172805 | 2023-10-04 | 196390-1 | 05-33-013-29W3 | 04-33-013-29W3 | Well | Pipeline Segment Connection Below Ground | Flowline |  | PINE CLIFF ENERGY LTD. | Operating | Natural Gas |  |  | 0.161 | 0.161 | [8 empty] | 1790 | [5 empty] | SHAPEFILE | N
PL-00020568 | 182732 | Y | 1 | SK PS 00172689 | 2023-10-04 | 182732-1 | 04-23-013-29W3 | 04-23-013-29W3 | Well | Pipeline Segment Connection Below Ground | Flowline |  | PINE CLIFF ENERGY LTD. | Operating | Natural Gas |  |  | 0.235 | 0.235 | [8 empty] | 1790 | [5 empty] | SHAPEFILE | N
PL-00020549 | 134178 | Y | 1 | SK PS 00172670 | 2023-10-04 | 134178-1 | 10-30-013-29W3 | 09-30-013-29W3 | Well | Pipeline Segment Connection Above Ground | Flowline |  | PINE CLIFF ENERGY LTD. | Operating | Natural Gas |  |  | 0.373 | 0.373 | [8 empty] | 1790 | [5 empty] | SHAPEFILE | N
PL-00020571 | 182739 | Y | 1 | SK PS 00172692 | 2023-10-04 | 182739-1 | 14-33-013-28W3 | 11-33-013-28W3 | Well | Pipeline Segment Connection Below Ground | Flowline |  | PINE CLIFF ENERGY LTD. | Operating | Natural Gas |  |  | 0.443 | 0.443 | [8 empty] | 1790 | [5 empty] | SHAPEFILE | N
PL-00020231 | 115039 | Y | 1 | SK PS 00172352 | 2023-10-04 | 115039-1 | 04-10-014-29W3 | 08-09-014-29W3 | Well | Pipeline Segment Connection Above Ground | Flowline |  | PINE CLIFF ENERGY LTD. | Operating | Natural Gas |  |  | 0.36 | 0.36 | [8 empty] | 1790 | [5 empty] | SHAPEFILE | N
PL-00020289 | 119327 | Y | 1 | SK PS 00172410 | 2023-10-04 | 119327-1 | 14-15-013-29W3 | 11-15-013-29W3 | Well | Pipeline Segment Connection Below Ground | Flowline |  | PINE CLIFF ENERGY LTD. | Operating | Natural Gas |  |  | 0.244 | 0.244 | [8 empty] | 1790 | [5 empty] | SHAPEFILE | N
PL-00020584 | 182821 | Y | 1 | SK PS 00172705 | 2023-10-04 | 182821-1 | 04-35-013-29W3 | 05-35-013-29W3 | Well | Pipeline Segment Connection Below Ground | Flowline |  | PINE CLIFF ENERGY LTD. | Operating | Natural Gas |  |  | 0.382 | 0.382 | [8 empty] | 1790 | [5 empty] | SHAPEFILE | N
PL-00020589 | 182828 | Y | 1 | SK PS 00172710 | 2023-10-04 | 182828-1 | 10-29-013-28W3 | 10-32-013-28W3 | Well | Pipeline Segment Connection Above Ground | Flowline |  | PINE CLIFF ENERGY LTD. | Operating | Natural Gas |  |  | 1.653 | 1.653 | [8 empty] | 1790 | [5 empty] | SHAPEFILE | N
PL-00020183 | Steelman Unit#6 OE | Y | 37 | SK PS 00172290 | 2023-10-04 | 123447-001 | 09-10-004-04W2 | 05-11-004-04W2 | Oil Satellite | Oil Satellite | Flowline |  | CANADIAN NATURAL RESOURCES LIMITED | Operating | Oil Well Effluent |  |  | 0.666 | 0.666 | [8 empty] | 4960 |  |  |  |  | 20 | SHAPEFILE | N
PL-00020670 | 196375 | Y | 1 | SK PS 00172791 | 2023-10-04 | 196375-1 | 13-26-013-29W3 | 11-26-013-29W3 | Well | Pipeline Segment Connection Below Ground | Flowline |  | PINE CLIFF ENERGY LTD. | Operating | Natural Gas |  |  | 0.391 | 0.391 | [8 empty] | 1790 | [5 empty] | SHAPEFILE | N
PL-00020201 | 115008 | Y | 1 | SK PS 00172322 | 2023-10-04 | 115008-1 | 14-18-013-29W3 | 14-18-013-29W3 | Well | Pipeline Segment Connection Below Ground | Flowline |  | PINE CLIFF ENERGY LTD. | Operating | Natural Gas |  |  | 0.175 | 0.175 | [8 empty] | 1790 | [5 empty] | SHAPEFILE | N
PL-00020623 | 183010 | Y | 1 | SK PS 00172744 | 2023-10-04 | 183010-1 | 02-30-013-28W3 | 03-30-013-28W3 | Well | Pipeline Segment Connection Below Ground | Flowline |  | PINE CLIFF ENERGY LTD. | Operating | Natural Gas |  |  | 0.354 | 0.354 | [8 empty] | 1790 | [5 empty] | SHAPEFILE | N
PL-00020778 | 199681 | Y | 1 | SK PS 00172899 | 2023-10-04 | 199681-1 | 09-18-013-28W3 | 15-18-013-28W3 | Well | Pipeline Segment Connection Above Ground | Flowline |  | PINE CLIFF ENERGY LTD. | Operating | Natural Gas |  |  | 0.342 | 0.342 | [8 empty] | 1790 | [5 empty] | SHAPEFILE | N
PL-00020512 | 134134 | Y | 1 | SK PS 00172633 | 2023-10-04 | 134134-1 | 15-32-013-28W3 | 10-32-013-28W3 | Well | Pipeline Segment Connection Above Ground | Flowline |  | PINE CLIFF ENERGY LTD. | Operating | Natural Gas |  |  | 0.353 | 0.353 | [8 empty] | 1790 | [5 empty] | SHAPEFILE | N
PL-00020980 | 243043 | Y | 1 | SK PS 00173101 | 2023-10-04 | 243043-1 | 10-06-013-29W3 | 10-07-013-29W3 | Pipeline Segment Connection Below Ground | Pipeline Segment Connection Above Ground | Flowline |  | PINE CLIFF ENERGY LTD. | Operating | Natural Gas |  |  | 1.607 | 1.607 | [8 empty] | 1790 | [5 empty] | SHAPEFILE | N
PL-00020395 | 124388 | Y | 1 | SK PS 00172516 | 2023-10-04 | 124388-1 | 07-16-014-29W3 | 07-16-014-29W3 | Well | Pipeline Segment Connection Below Ground | Flowline |  | PINE CLIFF ENERGY LTD. | Operating | Natural Gas |  |  | 0.21 | 0.21 | [8 empty] | 1790 | [5 empty] | SHAPEFILE | N
PL-00020924 | 242978 | Y | 1 | SK PS 00173045 | 2023-10-04 | 242978-1 | 06-16-014-29W3 | 06-16-014-29W3 | Well | Pipeline Segment Connection Below Ground | Flowline |  | PINE CLIFF ENERGY LTD. | Operating | Natural Gas |  |  | 0.1 | 0.1 | [8 empty] | 1790 | [5 empty] | SHAPEFILE | N
PL-00020446 | 132000 | Y | 1 | SK PS 00172567 | 2023-10-04 | 132000-1 | 08-17-013-29W3 | 05-16-013-29W3 | Well | Pipeline Segment Connection Below Ground | Flowline |  | PINE CLIFF ENERGY LTD. | Operating | Natural Gas |  |  | 0.378 | 0.378 | [8 empty] | 1790 | [5 empty] | SHAPEFILE | N
PL-00020222 | 115029 | Y | 1 | SK PS 00172343 | 2023-10-04 | 115029-1 | 05-18-014-29W3 | 05-18-014-29W3 | Well | Pipeline Segment Connection Below Ground | Flowline |  | PINE CLIFF ENERGY LTD. | Operating | Natural Gas |  |  | 0.086 | 0.086 | [8 empty] | 1790 | [5 empty] | SHAPEFILE | N
PL-00020625 | 183016 | Y | 1 | SK PS 00172746 | 2023-10-04 | 183016-1 | 01-32-013-28W3 | 02-32-013-28W3 | Well | Pipeline Segment Connection Below Ground | Flowline |  | PINE CLIFF ENERGY LTD. | Operating | Natural Gas |  |  | 0.439 | 0.439 | [8 empty] | 1790 | [5 empty] | SHAPEFILE | N
PL-00020587 | 182826 | Y | 1 | SK PS 00172708 | 2023-10-04 | 182826-1 | 04-25-013-29W3 | 04-25-013-29W3 | Well | Pipeline Segment Connection Above Ground | Flowline |  | PINE CLIFF ENERGY LTD. | Operating | Natural Gas |  |  | 0.15 | 0.15 | [8 empty] | 1790 | [5 empty] | SHAPEFILE | N
PL-00020620 | 182996 | Y | 1 | SK PS 00172741 | 2023-10-04 | 182996-1 | 16-09-014-29W3 | 11-09-014-29W3 | Well | Pipeline Segment Connection Above Ground | Flowline |  | PINE CLIFF ENERGY LTD. | Operating | Natural Gas |  |  | 0.784 | 0.784 | [8 empty] | 1790 | [5 empty] | SHAPEFILE | N
PL-00020638 | 183529 | Y | 1 | SK PS 00172759 | 2023-10-04 | 183529-1 | 11-04-013-29W3 | 11-03-013-29W3 | Well | Blind End | Flowline |  | PINE CLIFF ENERGY LTD. | Abandoned | Natural Gas |  |  | 1.818 | 1.818 | [8 empty] | 1790 | [5 empty] | SHAPEFILE | N
PL-00020273 | 116228 | Y | 1 | SK PS 00172394 | 2023-10-04 | 116228-1 | 15-27-013-29W3 | 15-27-013-29W3 | Well | Pipeline Segment Connection Below Ground | Flowline |  | PINE CLIFF ENERGY LTD. | Operating | Natural Gas |  |  | 0.083 | 0.083 | [8 empty] | 1790 | [5 empty] | SHAPEFILE | N
PL-00020183 | Steelman Unit#6 OE | Y | 46 | SK PS 00172299 | 2023-10-04 | 106627-001 | 13-22-003-04W2 | 12-22-003-04W2 | Blind End | Blind End | Flowline |  | CANADIAN NATURAL RESOURCES LIMITED | Abandoned | Oil Well Effluent |  |  | 0.238 | 0.238 | [8 empty] | 0 |  |  |  |  | 20 | SHAPEFILE | N
PL-00020788 | 199832 | Y | 1 | SK PS 00172909 | 2023-10-04 | 199832-1 | 04-20-013-29W3 | 06-20-013-29W3 | Well | Pipeline Segment Connection Above Ground | Flowline |  | PINE CLIFF ENERGY LTD. | Operating | Natural Gas |  |  | 0.492 | 0.492 | [8 empty] | 1790 | [5 empty] | SHAPEFILE | N
PL-00020339 | 119379 | Y | 1 | SK PS 00172460 | 2023-10-04 | 119379-1 | 08-26-013-29W3 | 08-26-013-29W3 | Well | Pipeline Segment Connection Below Ground | Flowline |  | PINE CLIFF ENERGY LTD. | Operating | Natural Gas |  |  | 0.038 | 0.038 | [8 empty] | 1790 | [5 empty] | SHAPEFILE | N
PL-00020225 | 115032 | Y | 1 | SK PS 00172346 | 2023-10-04 | 115032-1 | 07-17-014-29W3 | 07-17-014-29W3 | Well | Pipeline Segment Connection Below Ground | Flowline |  | PINE CLIFF ENERGY LTD. | Operating | Natural Gas |  |  | 0.062 | 0.062 | [8 empty] | 1790 | [5 empty] | SHAPEFILE | N
PL-00020321 | 119361 | Y | 1 | SK PS 00172442 | 2023-10-04 | 119361-1 | 03-30-013-28W3 | 03-30-013-28W3 | Well | Pipeline Segment Connection Below Ground | Flowline |  | PINE CLIFF ENERGY LTD. | Operating | Natural Gas |  |  | 0.04 | 0.04 | [8 empty] | 1790 | [5 empty] | SHAPEFILE | N
PL-00020228 | 115035 | Y | 1 | SK PS 00172349 | 2023-10-04 | 115035-1 | 09-08-014-29W3 | 16-08-014-29W3 | Well | Pipeline Segment Connection Above Ground | Flowline |  | PINE CLIFF ENERGY LTD. | Operating | Natural Gas |  |  | 0.358 | 0.358 | [8 empty] | 1790 | [5 empty] | SHAPEFILE | N
PL-00020872 | 241471 | Y | 1 | SK PS 00172993 | 2023-10-04 | 241471-1 | 08-14-013-30W3 | 07-14-013-30W3 | Well | Pipeline Segment Connection Below Ground | Flowline |  | PINE CLIFF ENERGY LTD. | Operating | Natural Gas |  |  | 0.352 | 0.352 | [8 empty] | 1790 | [5 empty] | SHAPEFILE | N
PL-00020433 | 124442 | Y | 1 | SK PS 00172554 | 2023-10-04 | 124442-1 | 13-25-013-30W3 | 01-35-013-30W3 | Well | Pipeline Segment Connection Above Ground | Flowline |  | PINE CLIFF ENERGY LTD. | Operating | Natural Gas |  |  | 0.448 | 0.448 | [8 empty] | 1790 | [5 empty] | SHAPEFILE | N
PL-00020641 | 183628 | Y | 1 | SK PS 00172762 | 2023-10-04 | 183628-1 | 14-06-014-29W3 | 15-06-014-29W3 | Well | Pipeline Segment Connection Below Ground | Flowline |  | PINE CLIFF ENERGY LTD. | Operating | Natural Gas |  |  | 0.378 | 0.378 | [8 empty] | 1790 | [5 empty] | SHAPEFILE | N
PL-00020868 | 241466 | Y | 1 | SK PS 00172989 | 2023-10-04 | 241466-1 | 09-17-013-28W3 | 08-17-013-28W3 | Well | Pipeline Segment Connection Below Ground | Flowline |  | PINE CLIFF ENERGY LTD. | Operating | Natural Gas |  |  | 0.344 | 0.344 | [8 empty] | 1790 | [5 empty] | SHAPEFILE | N
PL-00020268 | 116222 | Y | 1 | SK PS 00172389 | 2023-10-04 | 116222-1 | 07-30-013-28W3 | 07-30-013-28W3 | Well | Pipeline Segment Connection Below Ground | Flowline |  | PINE CLIFF ENERGY LTD. | Operating | Natural Gas |  |  | 0.029 | 0.029 | [8 empty] | 1790 | [5 empty] | SHAPEFILE | N
PL-00020795 | 199841 | Y | 1 | SK PS 00172916 | 2023-10-04 | 199841-1 | 02-31-013-29W3 | 08-31-013-29W3 | Well | Pipeline Segment Connection Above Ground | Flowline |  | PINE CLIFF ENERGY LTD. | Operating | Natural Gas |  |  | 0.493 | 0.493 | [8 empty] | 1790 | [5 empty] | SHAPEFILE | N
PL-00020439 | 124522 | Y | 1 | SK PS 00172560 | 2023-10-04 | 124522-1 | 16-24-013-30W3 | 13-19-013-29W3 | Well | Pipeline Segment Connection Above Ground | Flowline |  | PINE CLIFF ENERGY LTD. | Operating | Natural Gas |  |  | 0.459 | 0.459 | [8 empty] | 1790 | [5 empty] | SHAPEFILE | N
PL-00020255 | 116143 | Y | 1 | SK PS 00172376 | 2023-10-04 | 116143-1 | 06-14-013-29W3 | 11-14-013-29W3 | Well | Pipeline Segment Connection Below Ground | Flowline |  | PINE CLIFF ENERGY LTD. | Operating | Natural Gas |  |  | 0.355 | 0.355 | [8 empty] | 1790 | [5 empty] | SHAPEFILE | N
PL-00021003 | 245103 | Y | 1 | SK PS 00173124 | 2023-10-04 | 245103-1 | 02-16-013-29W3 | 02-16-013-29W3 | Well | Pipeline Segment Connection Below Ground | Flowline |  | PINE CLIFF ENERGY LTD. | Operating | Natural Gas |  |  | 0.04 | 0.04 | [8 empty] | 1790 | [5 empty] | SHAPEFILE | N
PL-00020900 | 241518 | Y | 1 | SK PS 00173021 | 2023-10-04 | 241518-1 | 09-02-014-30W3 | 08-02-014-30W3 | Well | Pipeline Segment Connection Below Ground | Flowline |  | PINE CLIFF ENERGY LTD. | Operating | Natural Gas |  |  | 0.554 | 0.554 | [8 empty] | 1790 | [5 empty] | SHAPEFILE | N
PL-00020915 | 242771 | Y | 1 | SK PS 00173036 | 2023-10-04 | 242771-1 | 07-01-014-30W3 | 07-06-014-29W3 | Well | Pipeline Segment Connection Above Ground | Flowline |  | PINE CLIFF ENERGY LTD. | Operating | Natural Gas |  |  | 1.446 | 1.446 | [8 empty] | 1790 | [5 empty] | SHAPEFILE | N
PL-00020223 | 115030 | Y | 1 | SK PS 00172344 | 2023-10-04 | 115030-1 | 03-17-014-29W3 | 04-17-014-29W3 | Well | Pipeline Segment Connection Below Ground | Flowline |  | PINE CLIFF ENERGY LTD. | Operating | Natural Gas |  |  | 0.434 | 0.434 | [8 empty] | 1790 | [5 empty] | SHAPEFILE | N
PL-00020183 | Steelman Unit#6 OE | Y | 43 | SK PS 00172296 | 2023-10-04 | 125699-007 | 04-12-004-04W2 | 05-11-004-04W2 | Blind End | Blind End | Flowline |  | CANADIAN NATURAL RESOURCES LIMITED | Discontinued | Oil Well Effluent |  | Fibreglass | 1.873 | 1.873 | 81.2 | 2.5 | 1 | STAR | 1000 |  | 0 |  | 4960 |  |  | Uncoated | Uncoated | 20 | SHAPEFILE | N
PL-00020344 | 119384 | Y | 1 | SK PS 00172465 | 2023-10-04 | 119384-1 | 14-27-013-29W3 | 11-27-013-29W3 | Well | Pipeline Segment Connection Above Ground | Flowline |  | PINE CLIFF ENERGY LTD. | Operating | Natural Gas |  |  | 0.316 | 0.316 | [8 empty] | 1790 | [5 empty] | SHAPEFILE | N
PL-00020894 | 241512 | Y | 1 | SK PS 00173015 | 2023-10-04 | 241512-1 | 14-01-014-30W3 | 16-01-014-30W3 | Well | Pipeline Segment Connection Above Ground | Flowline |  | PINE CLIFF ENERGY LTD. | Operating | Natural Gas |  |  | 0.806 | 0.806 | [8 empty] | 1790 | [5 empty] | SHAPEFILE | N
PL-00020931 | 242986 | Y | 1 | SK PS 00173052 | 2023-10-04 | 242986-1 | 05-08-014-29W3 | 05-08-014-29W3 | Well | Pipeline Segment Connection Below Ground | Flowline |  | PINE CLIFF ENERGY LTD. | Operating | Natural Gas |  |  | 0.179 | 0.179 | [8 empty] | 1790 | [5 empty] | SHAPEFILE | N
PL-00020581 | 182818 | Y | 1 | SK PS 00172702 | 2023-10-04 | 182818-1 | 11-22-013-29W3 | 10-22-013-29W3 | Well | Pipeline Segment Connection Above Ground | Flowline |  | PINE CLIFF ENERGY LTD. | Operating | Natural Gas |  |  | 0.75 | 0.75 | [8 empty] | 1790 | [5 empty] | SHAPEFILE | N
PL-00020745 | 196548 | Y | 1 | SK PS 00172866 | 2023-10-04 | 196548-1 | 02-06-014-29W3 | 01-06-014-29W3 | Well | Pipeline Segment Connection Above Ground | Flowline |  | PINE CLIFF ENERGY LTD. | Operating | Natural Gas |  |  | 0.339 | 0.339 | [8 empty] | 1790 | [5 empty] | SHAPEFILE | N
PL-00020585 | 182822 | Y | 1 | SK PS 00172706 | 2023-10-04 | 182822-1 | 01-35-013-29W3 | 08-35-013-29W3 | Well | Pipeline Segment Connection Above Ground | Flowline |  | PINE CLIFF ENERGY LTD. | Operating | Natural Gas |  |  | 0.361 | 0.361 | [8 empty] | 1790 | [5 empty] | SHAPEFILE | N
PL-00020780 | 199684 | Y | 1 | SK PS 00172901 | 2023-10-04 | 199684-1 | 14-19-013-28W3 | 13-19-013-28W3 | Well | Pipeline Segment Connection Above Ground | Flowline |  | PINE CLIFF ENERGY LTD. | Operating | Natural Gas |  |  | 0.283 | 0.283 | [8 empty] | 1790 | [5 empty] | SHAPEFILE | N
PL-00020194 | 108194 | Y | 1 | SK PS 00172315 | 2023-10-04 | 108194-1 | 04-31-013-29W3 | 07-36-013-30W3 | Well | Pipeline Segment Connection Above Ground | Flowline |  | PINE CLIFF ENERGY LTD. | Operating | Natural Gas |  |  | 1.324 | 1.324 | [8 empty] | 1790 | [5 empty] | SHAPEFILE | N
PL-00020686 | 196392 | Y | 1 | SK PS 00172807 | 2023-10-04 | 196392-1 | 13-34-013-29W3 | 06-33-013-29W3 | Well | Pipeline Segment Connection Above Ground | Flowline |  | PINE CLIFF ENERGY LTD. | Operating | Natural Gas |  |  | 1.558 | 1.558 | [8 empty] | 1790 | [5 empty] | SHAPEFILE | N
PL-00020473 | 132358 | Y | 1 | SK PS 00172594 | 2023-10-04 | 132358-1 | 10-07-014-29W3 | 15-07-014-29W3 | Well | Pipeline Segment Connection Below Ground | Flowline |  | PINE CLIFF ENERGY LTD. | Operating | Natural Gas |  |  | 0.035 | 0.035 | [8 empty] | 1790 | [5 empty] | SHAPEFILE | N
PL-00020272 | 116227 | Y | 1 | SK PS 00172393 | 2023-10-04 | 116227-1 | 01-34-013-29W3 | 16-27-013-29W3 | Well | Pipeline Segment Connection Above Ground | Flowline |  | PINE CLIFF ENERGY LTD. | Operating | Natural Gas |  |  | 0.35 | 0.35 | [8 empty] | 1790 | [5 empty] | SHAPEFILE | N
PL-00020964 | 243025 | Y | 1 | SK PS 00173085 | 2023-10-04 | 243025-1 | 06-29-013-29W3 | 06-29-013-29W3 | Well | Pipeline Segment Connection Below Ground | Flowline |  | PINE CLIFF ENERGY LTD. | Operating | Natural Gas |  |  | 0.149 | 0.149 | [8 empty] | 1790 | [5 empty] | SHAPEFILE | N
PL-00020578 | 182815 | Y | 1 | SK PS 00172699 | 2023-10-04 | 182815-1 | 11-27-013-29W3 | 16-27-013-29W3 | Well | Pipeline Segment Connection Below Ground | Flowline |  | PINE CLIFF ENERGY LTD. | Operating | Natural Gas |  |  | 0.812 | 0.812 | [8 empty] | 1790 | [5 empty] | SHAPEFILE | N
PL-00020990 | 243053 | Y | 1 | SK PS 00173111 | 2023-10-04 | 243053-1 | 11-12-013-29W3 | 11-12-013-29W3 | Well | Pipeline Segment Connection Below Ground | Flowline |  | PINE CLIFF ENERGY LTD. | Operating | Natural Gas |  |  | 0.182 | 0.182 | [8 empty] | 1790 | [5 empty] | SHAPEFILE | N
PL-00020667 | 196372 | Y | 1 | SK PS 00172788 | 2023-10-04 | 196372-1 | 16-23-013-29W3 | 16-23-013-29W3 | Well | Pipeline Segment Connection Below Ground | Flowline |  | PINE CLIFF ENERGY LTD. | Operating | Natural Gas |  |  | 0.131 | 0.131 | [8 empty] | 1790 | [5 empty] | SHAPEFILE | N
PL-00020277 | 116232 | Y | 1 | SK PS 00172398 | 2023-10-04 | 116232-1 | 02-26-013-29W3 | 02-26-013-29W3 | Well | Pipeline Segment Connection Below Ground | Flowline |  | PINE CLIFF ENERGY LTD. | Operating | Natural Gas |  |  | 0.201 | 0.201 | [8 empty] | 1790 | [5 empty] | SHAPEFILE | N
PL-00020698 | 196437 | Y | 1 | SK PS 00172819 | 2023-10-04 | 196437-1 | 15-13-013-29W3 | 01-24-013-29W3 | Well | Pipeline Segment Connection Above Ground | Flowline |  | PINE CLIFF ENERGY LTD. | Operating | Natural Gas |  |  | 0.567 | 0.567 | [8 empty] | 1790 | [5 empty] | SHAPEFILE | N
PL-00020469 | 132354 | Y | 1 | SK PS 00172590 | 2023-10-04 | 132354-1 | 02-07-014-29W3 | 01-07-014-29W3 | Well | Pipeline Segment Connection Below Ground | Flowline |  | PINE CLIFF ENERGY LTD. | Operating | Natural Gas |  |  | 0.319 | 0.319 | [8 empty] | 1790 | [5 empty] | SHAPEFILE | N
PL-00020839 | 241423 | Y | 1 | SK PS 00172960 | 2023-10-04 | 241423-1 | 11-07-013-28W3 | 11-07-013-28W3 | Well | Pipeline Segment Connection Below Ground | Flowline |  | PINE CLIFF ENERGY LTD. | Operating | Natural Gas |  |  | 0.088 | 0.088 | [8 empty] | 1790 | [5 empty] | SHAPEFILE | N
PL-00020955 | 243015 | Y | 1 | SK PS 00173076 | 2023-10-04 | 243015-1 | 10-35-013-29W3 | 07-35-013-29W3 | Well | Pipeline Segment Connection Below Ground | Flowline |  | PINE CLIFF ENERGY LTD. | Operating | Natural Gas |  |  | 0.397 | 0.397 | [8 empty] | 1790 | [5 empty] | SHAPEFILE | N
PL-00020250 | 116137 | Y | 1 | SK PS 00172371 | 2023-10-04 | 116137-1 | 02-15-013-29W3 | 07-15-013-29W3 | Well | Pipeline Segment Connection Below Ground | Flowline |  | PINE CLIFF ENERGY LTD. | Operating | Natural Gas |  |  | 0.235 | 0.235 | [8 empty] | 1790 | [5 empty] | SHAPEFILE | N
PL-00020333 | 119373 | Y | 1 | SK PS 00172454 | 2023-10-04 | 119373-1 | 04-18-013-28W3 | 03-18-013-28W3 | Well | Pipeline Segment Connection Above Ground | Flowline |  | PINE CLIFF ENERGY LTD. | Operating | Natural Gas |  |  | 0.315 | 0.315 | [8 empty] | 1790 | [5 empty] | SHAPEFILE | N
PL-00020544 | 134172 | Y | 1 | SK PS 00172665 | 2023-10-04 | 134172-1 | 06-32-013-29W3 | 06-32-013-29W3 | Well | Pipeline Segment Connection Below Ground | Flowline |  | PINE CLIFF ENERGY LTD. | Operating | Natural Gas |  |  | 0.03 | 0.03 | [8 empty] | 1790 | [5 empty] | SHAPEFILE | N
PL-00020450 | 132004 | Y | 1 | SK PS 00172571 | 2023-10-04 | 132004-1 | 02-20-013-29W3 | 07-20-013-29W3 | Well | Pipeline Segment Connection Above Ground | Flowline |  | PINE CLIFF ENERGY LTD. | Operating | Natural Gas |  |  | 0.389 | 0.389 | [8 empty] | 1790 | [5 empty] | SHAPEFILE | N
PL-00020755 | 197973 | Y | 1 | SK PS 00172876 | 2023-10-04 | 197973-1 | 06-32-013-28W3 | 07-32-013-28W3 | Well | Pipeline Segment Connection Above Ground | Flowline |  | PINE CLIFF ENERGY LTD. | Operating | Natural Gas |  |  | 0.348 | 0.348 | [8 empty] | 1790 | [5 empty] | SHAPEFILE | N
PL-00020432 | 124426 | Y | 1 | SK PS 00172553 | 2023-10-04 | 124426-1 | 13-17-014-29W3 | 13-17-014-29W3 | Well | Pipeline Segment Connection Below Ground | Flowline |  | PINE CLIFF ENERGY LTD. | Operating | Natural Gas |  |  | 0.017 | 0.017 | [8 empty] | 1790 | [5 empty] | SHAPEFILE | N
PL-00020428 | 124422 | Y | 1 | SK PS 00172549 | 2023-10-04 | 124422-1 | 11-17-014-29W3 | 06-17-014-29W3 | Well | Pipeline Segment Connection Below Ground | Flowline |  | PINE CLIFF ENERGY LTD. | Operating | Natural Gas |  |  | 0.229 | 0.229 | [8 empty] | 1790 | [5 empty] | SHAPEFILE | N
PL-00020998 | 245071 | Y | 1 | SK PS 00173119 | 2023-10-04 | 245071-1 | 09-34-013-29W3 | 08-34-013-29W3 | Well | Pipeline Segment Connection Below Ground | Flowline |  | PINE CLIFF ENERGY LTD. | Operating | Natural Gas |  |  | 0.239 | 0.239 | [8 empty] | 1790 | [5 empty] | SHAPEFILE | N
PL-00020981 | 243044 | Y | 1 | SK PS 00173102 | 2023-10-04 | 243044-1 | 10-07-013-29W3 | 02-18-013-29W3 | Well | Pipeline Segment Connection Above Ground | Flowline |  | PINE CLIFF ENERGY LTD. | Operating | Natural Gas |  |  | 0.868 | 0.868 | [8 empty] | 1790 | [5 empty] | SHAPEFILE | N
PL-00020992 | 245065 | Y | 1 | SK PS 00173113 | 2023-10-04 | 245065-1 | 01-32-013-29W3 | 06-32-013-29W3 | Well | Pipeline Segment Connection Above Ground | Flowline |  | PINE CLIFF ENERGY LTD. | Operating | Natural Gas |  |  | 0.925 | 0.925 | [8 empty] | 1790 | [5 empty] | SHAPEFILE | N
PL-00020746 | 196549 | Y | 1 | SK PS 00172867 | 2023-10-04 | 196549-1 | 10-06-014-29W3 | 07-06-014-29W3 | Well | Pipeline Segment Connection Above Ground | Flowline |  | PINE CLIFF ENERGY LTD. | Operating | Natural Gas |  |  | 0.451 | 0.451 | [8 empty] | 1790 | [5 empty] | SHAPEFILE | N
PL-00020858 | 241456 | Y | 1 | SK PS 00172979 | 2023-10-04 | 241456-1 | 14-06-013-28W3 | 15-06-013-28W3 | Well | Pipeline Segment Connection Below Ground | Flowline |  | PINE CLIFF ENERGY LTD. | Operating | Natural Gas |  |  | 0.411 | 0.411 | [8 empty] | 1790 | [5 empty] | SHAPEFILE | N
PL-00020876 | 241478 | Y | 1 | SK PS 00172997 | 2023-10-04 | 241478-1 | 14-12-013-30W3 | 15-12-013-30W3 | Well | Pipeline Segment Connection Below Ground | Flowline |  | PINE CLIFF ENERGY LTD. | Operating | Natural Gas |  |  | 0.425 | 0.425 | [8 empty] | 1790 | [5 empty] | SHAPEFILE | N
PL-00021006 | 245106 | Y | 1 | SK PS 00173127 | 2023-10-04 | 245106-1 | 12-11-013-29W3 | 13-11-013-29W3 | Well | Pipeline Segment Connection Below Ground | Flowline |  | PINE CLIFF ENERGY LTD. | Operating | Natural Gas |  |  | 0.292 | 0.292 | [8 empty] | 1790 | [5 empty] | SHAPEFILE | N
PL-00020848 | 241446 | Y | 1 | SK PS 00172969 | 2023-10-04 | 241446-1 | 10-04-014-29W3 | 06-04-014-29W3 | Well | Pipeline Segment Connection Below Ground | Flowline |  | PINE CLIFF ENERGY LTD. | Operating | Natural Gas |  |  | 0.708 | 0.708 | [8 empty] | 1790 | [5 empty] | SHAPEFILE | N
PL-00020842 | 241426 | Y | 1 | SK PS 00172963 | 2023-10-04 | 241426-1 | 16-07-013-28W3 | 08-07-013-28W3 | Well | Pipeline Segment Connection Below Ground | Flowline |  | PINE CLIFF ENERGY LTD. | Abandoned | Natural Gas |  |  | 0.534 | 0.534 | [8 empty] | 1790 | [5 empty] | SHAPEFILE | N
PL-00020882 | 241484 | Y | 1 | SK PS 00173003 | 2023-10-04 | 241484-1 | 02-24-013-30W3 | 11-18-013-29W3 | Well | Pipeline Segment Connection Above Ground | Flowline |  | PINE CLIFF ENERGY LTD. | Operating | Natural Gas |  |  | 1.636 | 1.636 | [8 empty] | 1790 | [5 empty] | SHAPEFILE | N
PL-00020935 | 242991 | Y | 1 | SK PS 00173056 | 2023-10-04 | 242991-1 | 06-03-014-29W3 | 06-03-014-29W3 | Well | Pipeline Segment Connection Above Ground | Flowline |  | PINE CLIFF ENERGY LTD. | Operating | Natural Gas |  |  | 0.131 | 0.131 | [8 empty] | 1790 | [5 empty] | SHAPEFILE | N
PL-00020183 | Steelman Unit#6 OE | Y | 40 | SK PS 00172293 | 2023-10-04 | 123469-001 | 03-11-004-04W2 | 05-11-004-04W2 | Well | Oil Satellite | Flowline |  | CANADIAN NATURAL RESOURCES LIMITED | Operating | Oil Well Effluent |  |  | 0.484 | 0.484 | [8 empty] | 4960 |  |  |  |  | 20 | SHAPEFILE | N
PL-00020873 | 241473 | Y | 1 | SK PS 00172994 | 2023-10-04 | 241473-1 | 14-11-013-30W3 | 15-11-013-30W3 | Well | Pipeline Segment Connection Below Ground | Flowline |  | PINE CLIFF ENERGY LTD. | Operating | Natural Gas |  |  | 0.452 | 0.452 | [8 empty] | 1790 | [5 empty] | SHAPEFILE | N
PL-00020183 | Steelman Unit#6 OE | Y | 23 | SK PS 00172276 | 2023-10-04 | 152567-001 | 05-35-003-04W2 | 12-35-003-04W2 | Well | Pipeline Segment Connection Above Ground | Flowline |  | CANADIAN NATURAL RESOURCES LIMITED | Operating | Oil Well Effluent |  |  | 0.433 | 0.433 | [8 empty] | 4960 |  |  |  |  | 20 | SHAPEFILE | N
PL-00020536 | 134163 | Y | 1 | SK PS 00172657 | 2023-10-04 | 134163-1 | 03-33-013-29W3 | 03-33-013-29W3 | Well | Pipeline Segment Connection Below Ground | Flowline |  | PINE CLIFF ENERGY LTD. | Operating | Natural Gas |  |  | 0.039 | 0.039 | [8 empty] | 1790 | [5 empty] | SHAPEFILE | N
PL-00020576 | 182812 | Y | 1 | SK PS 00172697 | 2023-10-04 | 182812-1 | 09-03-014-29W3 | 14-03-014-29W3 | Well | Pipeline Segment Connection Above Ground | Flowline |  | PINE CLIFF ENERGY LTD. | Operating | Natural Gas |  |  | 0.995 | 0.995 | [8 empty] | 1790 | [5 empty] | SHAPEFILE | N
PL-00020326 | 119366 | Y | 1 | SK PS 00172447 | 2023-10-04 | 119366-1 | 08-19-013-28W3 | 01-19-013-28W3 | Well | Pipeline Segment Connection Above Ground | Flowline |  | PINE CLIFF ENERGY LTD. | Operating | Natural Gas |  |  | 0.317 | 0.317 | [8 empty] | 1790 | [5 empty] | SHAPEFILE | N
PL-00020705 | 196454 | Y | 1 | SK PS 00172826 | 2023-10-04 | 196454-1 | 02-24-013-29W3 | 01-24-013-29W3 | Well | Pipeline Segment Connection Above Ground | Flowline |  | PINE CLIFF ENERGY LTD. | Operating | Natural Gas |  |  | 0.315 | 0.315 | [8 empty] | 1790 | [5 empty] | SHAPEFILE | N
PL-00020844 | 241442 | Y | 1 | SK PS 00172965 | 2023-10-04 | 241442-1 | 14-13-014-30W3 | 05-13-014-30W3 | Well | Pipeline Segment Connection Below Ground | Flowline |  | PINE CLIFF ENERGY LTD. | Operating | Natural Gas |  |  | 0.748 | 0.748 | [8 empty] | 1790 | [5 empty] | SHAPEFILE | N
PL-00020906 | 242762 | Y | 1 | SK PS 00173027 | 2023-10-04 | 242762-1 | 10-25-013-30W3 | 10-30-013-29W3 | Well | Pipeline Segment Connection Above Ground | Flowline |  | PINE CLIFF ENERGY LTD. | Operating | Natural Gas |  |  | 1.425 | 1.425 | [8 empty] | 1790 | [5 empty] | SHAPEFILE | N
PL-00020189 | 108189 | Y | 1 | SK PS 00172310 | 2023-10-04 | 108189-1 | 06-13-013-29W3 | 12-13-013-29W3 | Well | Pipeline Segment Connection Above Ground | Flowline |  | PINE CLIFF ENERGY LTD. | Operating | Natural Gas |  |  | 0.707 | 0.707 | [8 empty] | 1790 | [5 empty] | SHAPEFILE | N
PL-00020682 | 196388 | Y | 1 | SK PS 00172803 | 2023-10-04 | 196388-1 | 13-28-013-29W3 | 14-28-013-29W3 | Well | Pipeline Segment Connection Below Ground | Flowline |  | PINE CLIFF ENERGY LTD. | Operating | Natural Gas |  |  | 0.221 | 0.221 | [8 empty] | 1790 | [5 empty] | SHAPEFILE | N
PL-00020356 | 119396 | Y | 1 | SK PS 00172477 | 2023-10-04 | 119396-1 | 13-36-013-29W3 | 12-36-013-29W3 | Well | Pipeline Segment Connection Above Ground | Flowline |  | PINE CLIFF ENERGY LTD. | Operating | Natural Gas |  |  | 0.313 | 0.313 | [8 empty] | 1790 | [5 empty] | SHAPEFILE | N
PL-00020183 | Steelman Unit#6 OE | Y | 45 | SK PS 00172298 | 2023-10-04 | 116717-001 | 07-19-003-04W2 | 07-19-003-04W2 | Blind End | Blind End | Flowline |  | CANADIAN NATURAL RESOURCES LIMITED | Abandoned | Oil Well Effluent |  |  | 0.016 | 0.016 | [8 empty] | 0 |  |  |  |  | 20 | SHAPEFILE | N
PL-00020251 | 116138 | Y | 1 | SK PS 00172372 | 2023-10-04 | 116138-1 | 08-21-013-29W3 | 01-21-013-29W3 | Well | Pipeline Segment Connection Below Ground | Flowline |  | PINE CLIFF ENERGY LTD. | Operating | Natural Gas |  |  | 0.281 | 0.281 | [8 empty] | 1790 | [5 empty] | SHAPEFILE | N
PL-00020925 | 242979 | Y | 1 | SK PS 00173046 | 2023-10-04 | 242979-1 | 06-16-014-29W3 | 06-17-014-29W3 | Well | Pipeline Segment Connection Above Ground | Flowline |  | PINE CLIFF ENERGY LTD. | Operating | Natural Gas |  |  | 1.613 | 1.613 | [8 empty] | 1790 | [5 empty] | SHAPEFILE | N
PL-00020731 | 196533 | Y | 1 | SK PS 00172852 | 2023-10-04 | 196533-1 | 04-03-014-29W3 | 01-04-014-29W3 | Well | Pipeline Segment Connection Above Ground | Flowline |  | PINE CLIFF ENERGY LTD. | Operating | Natural Gas |  |  | 0.529 | 0.529 | [8 empty] | 1790 | [5 empty] | SHAPEFILE | N
PL-00020940 | 242996 | Y | 1 | SK PS 00173061 | 2023-10-04 | 242996-1 | 06-33-013-29W3 | 06-33-013-29W3 | Well | Pipeline Segment Connection Below Ground | Flowline |  | PINE CLIFF ENERGY LTD. | Operating | Natural Gas |  |  | 0.095 | 0.095 | [8 empty] | 1790 | [5 empty] | SHAPEFILE | N
PL-00020564 | 182728 | Y | 1 | SK PS 00172685 | 2023-10-04 | 182728-1 | 11-32-013-28W3 | 11-32-013-28W3 | Well | Pipeline Segment Connection Below Ground | Flowline |  | PINE CLIFF ENERGY LTD. | Operating | Natural Gas |  |  | 0.034 | 0.034 | [8 empty] | 1790 | [5 empty] | SHAPEFILE | N
PL-00020671 | 196376 | Y | 1 | SK PS 00172792 | 2023-10-04 | 196376-1 | 14-24-013-29W3 | 11-24-013-29W3 | Well | Pipeline Segment Connection Above Ground | Flowline |  | PINE CLIFF ENERGY LTD. | Operating | Natural Gas |  |  | 0.474 | 0.474 | [8 empty] | 1790 | [5 empty] | SHAPEFILE | N
PL-00020973 | 243036 | Y | 1 | SK PS 00173094 | 2023-10-04 | 243036-1 | 11-23-013-29W3 | 11-23-013-29W3 | Well | Pipeline Segment Connection Above Ground | Flowline |  | PINE CLIFF ENERGY LTD. | Operating | Natural Gas |  |  | 0.054 | 0.054 | [8 empty] | 1790 | [5 empty] | SHAPEFILE | N
PL-00020756 | 197974 | Y | 1 | SK PS 00172877 | 2023-10-04 | 197974-1 | 10-31-013-28W3 | 10-31-013-28W3 | Well | Pipeline Segment Connection Below Ground | Flowline |  | PINE CLIFF ENERGY LTD. | Operating | Natural Gas |  |  | 0.094 | 0.094 | [8 empty] | 1790 | [5 empty] | SHAPEFILE | N
PL-00020574 | 182742 | Y | 1 | SK PS 00172695 | 2023-10-04 | 182742-1 | 13-32-013-28W3 | 12-32-013-28W3 | Well | Pipeline Segment Connection Below Ground | Flowline |  | PINE CLIFF ENERGY LTD. | Operating | Natural Gas |  |  | 0.308 | 0.308 | [8 empty] | 1790 | [5 empty] | SHAPEFILE | N
PL-00020187 | 108187 | Y | 1 | SK PS 00172308 | 2023-10-04 | 108187-1 | 12-21-013-29W3 | 06-21-013-29W3 | Well | Pipeline Segment Connection Above Ground | Flowline |  | PINE CLIFF ENERGY LTD. | Operating | Natural Gas |  |  | 0.776 | 0.776 | [8 empty] | 1790 | [5 empty] | SHAPEFILE | N
PL-00020800 | 199847 | Y | 1 | SK PS 00172921 | 2023-10-04 | 199847-1 | 12-01-014-30W3 | 14-01-014-30W3 | Well | Pipeline Segment Connection Above Ground | Flowline |  | PINE CLIFF ENERGY LTD. | Operating | Natural Gas |  |  | 0.411 | 0.411 | [8 empty] | 1790 | [5 empty] | SHAPEFILE | N
PL-00020442 | 131996 | Y | 1 | SK PS 00172563 | 2023-10-04 | 131996-1 | 02-21-013-29W3 | 03-21-013-29W3 | Well | Pipeline Segment Connection Above Ground | Flowline |  | PINE CLIFF ENERGY LTD. | Operating | Natural Gas |  |  | 0.363 | 0.363 | [8 empty] | 1790 | [5 empty] | SHAPEFILE | N
PL-00020974 | 243037 | Y | 1 | SK PS 00173095 | 2023-10-04 | 243037-1 | 06-23-013-29W3 | 05-23-013-29W3 | Well | Pipeline Segment Connection Below Ground | Flowline |  | PINE CLIFF ENERGY LTD. | Operating | Natural Gas |  |  | 0.193 | 0.193 | [8 empty] | 1790 | [5 empty] | SHAPEFILE | N
PL-00020320 | 119360 | Y | 1 | SK PS 00172441 | 2023-10-04 | 119360-1 | 05-30-013-28W3 | 04-30-013-28W3 | Well | Pipeline Segment Connection Above Ground | Flowline |  | PINE CLIFF ENERGY LTD. | Operating | Natural Gas |  |  | 0.291 | 0.291 | [8 empty] | 1790 | [5 empty] | SHAPEFILE | N
PL-00020387 | 124380 | Y | 1 | SK PS 00172508 | 2023-10-04 | 124380-1 | 01-30-013-29W3 | 01-30-013-29W3 | Well | Pipeline Segment Connection Below Ground | Flowline |  | PINE CLIFF ENERGY LTD. | Operating | Natural Gas |  |  | 0.009 | 0.009 | [8 empty] | 1790 | [5 empty] | SHAPEFILE | N
PL-00020814 | 199861 | Y | 1 | SK PS 00172935 | 2023-10-04 | 199861-1 | 01-07-014-29W3 | 16-06-014-29W3 | Well | Pipeline Segment Connection Above Ground | Flowline |  | PINE CLIFF ENERGY LTD. | Operating | Natural Gas |  |  | 0.477 | 0.477 | [8 empty] | 1790 | [5 empty] | SHAPEFILE | N
PL-00020941 | 242997 | Y | 1 | SK PS 00173062 | 2023-10-04 | 242997-1 | 06-33-013-29W3 | 06-05-014-29W3 | Well | Pipeline Segment Connection Below Ground | Flowline |  | PINE CLIFF ENERGY LTD. | Operating | Natural Gas |  |  | 2.271 | 2.271 | [8 empty] | 1790 | [5 empty] | SHAPEFILE | N
PL-00020499 | 132391 | Y | 1 | SK PS 00172620 | 2023-10-04 | 132391-1 | 09-03-014-29W3 | 09-03-014-29W3 | Well | Pipeline Segment Connection Below Ground | Flowline |  | PINE CLIFF ENERGY LTD. | Operating | Natural Gas |  |  | 0.103 | 0.103 | [8 empty] | 1790 | [5 empty] | SHAPEFILE | N
PL-00020248 | 116135 | Y | 1 | SK PS 00172369 | 2023-10-04 | 116135-1 | 05-15-013-29W3 | 05-15-013-29W3 | Well | Pipeline Segment Connection Below Ground | Flowline |  | PINE CLIFF ENERGY LTD. | Operating | Natural Gas |  |  | 0.096 | 0.096 | [8 empty] | 1790 | [5 empty] | SHAPEFILE | N
PL-00020238 | 116012 | Y | 1 | SK PS 00172359 | 2023-10-04 | 116012-1 | 05-20-013-29W3 | 06-20-013-29W3 | Well | Pipeline Segment Connection Above Ground | Flowline |  | PINE CLIFF ENERGY LTD. | Operating | Natural Gas |  |  | 0.329 | 0.329 | [8 empty] | 1790 | [5 empty] | SHAPEFILE | N
PL-00020696 | 196402 | Y | 1 | SK PS 00172817 | 2023-10-04 | 196402-1 | 02-36-013-29W3 | 07-36-013-29W3 | Well | Pipeline Segment Connection Above Ground | Flowline |  | PINE CLIFF ENERGY LTD. | Operating | Natural Gas |  |  | 0.565 | 0.565 | [8 empty] | 1790 | [5 empty] | SHAPEFILE | N
PL-00020813 | 199860 | Y | 1 | SK PS 00172934 | 2023-10-04 | 199860-1 | 01-08-014-29W3 | 15-05-014-29W3 | Well | Pipeline Segment Connection Above Ground | Flowline |  | PINE CLIFF ENERGY LTD. | Operating | Natural Gas |  |  | 0.535 | 0.535 | [8 empty] | 1790 | [5 empty] | SHAPEFILE | N
PL-00020605 | 182954 | Y | 1 | SK PS 00172726 | 2023-10-04 | 182954-1 | 08-25-013-30W3 | 10-25-013-30W3 | Well | Pipeline Segment Connection Below Ground | Flowline |  | PINE CLIFF ENERGY LTD. | Operating | Natural Gas |  |  | 0.527 | 0.527 | [8 empty] | 1790 | [5 empty] | SHAPEFILE | N
PL-00020838 | 241422 | Y | 1 | SK PS 00172959 | 2023-10-04 | 241422-1 | 13-07-013-28W3 | 14-07-013-28W3 | Well | Pipeline Segment Connection Below Ground | Flowline |  | PINE CLIFF ENERGY LTD. | Operating | Natural Gas |  |  | 0.328 | 0.328 | [8 empty] | 1790 | [5 empty] | SHAPEFILE | N
PL-00020424 | 124418 | Y | 1 | SK PS 00172545 | 2023-10-04 | 124418-1 | 14-14-014-30W3 | 14-14-014-30W3 | Well | Pipeline Segment Connection Below Ground | Flowline |  | PINE CLIFF ENERGY LTD. | Operating | Natural Gas |  |  | 0.176 | 0.176 | [8 empty] | 1790 | [5 empty] | SHAPEFILE | N
PL-00020588 | 182827 | Y | 1 | SK PS 00172709 | 2023-10-04 | 182827-1 | 01-25-013-29W3 | 16-24-013-29W3 | Well | Pipeline Segment Connection Below Ground | Flowline |  | PINE CLIFF ENERGY LTD. | Operating | Natural Gas |  |  | 0.319 | 0.319 | [8 empty] | 1790 | [5 empty] | SHAPEFILE | N
PL-00020768 | 199651 | Y | 1 | SK PS 00172889 | 2023-10-04 | 199651-1 | 06-10-013-29W3 | 06-10-013-29W3 | Well | Pipeline Segment Connection Below Ground | Flowline |  | PINE CLIFF ENERGY LTD. | Operating | Natural Gas |  |  | 0.191 | 0.191 | [8 empty] | 1790 | [5 empty] | SHAPEFILE | N
PL-00020365 | 122012 | Y | 1 | SK PS 00172486 | 2023-10-04 | 122012-1 | 16-11-014-30W3 | 13-12-014-30W3 | Well | Pipeline Segment Connection Above Ground | Flowline |  | PINE CLIFF ENERGY LTD. | Operating | Natural Gas |  |  | 0.516 | 0.516 | [8 empty] | 1790 | [5 empty] | SHAPEFILE | N
PL-00020832 | 241415 | Y | 1 | SK PS 00172953 | 2023-10-04 | 241415-1 | 02-31-013-28W3 | 04-31-013-28W3 | Well | Pipeline Segment Connection Above Ground | Flowline |  | PINE CLIFF ENERGY LTD. | Operating | Natural Gas |  |  | 0.792 | 0.792 | [8 empty] | 1790 | [5 empty] | SHAPEFILE | N
PL-00020290 | 119328 | Y | 1 | SK PS 00172411 | 2023-10-04 | 119328-1 | 09-15-013-29W3 | 16-15-013-29W3 | Well | Pipeline Segment Connection Above Ground | Flowline |  | PINE CLIFF ENERGY LTD. | Operating | Natural Gas |  |  | 0.427 | 0.427 | [8 empty] | 1790 | [5 empty] | SHAPEFILE | N
PL-00020567 | 182731 | Y | 1 | SK PS 00172688 | 2023-10-04 | 182731-1 | 01-23-013-29W3 | 11-14-013-29W3 | Well | Pipeline Segment Connection Above Ground | Flowline |  | PINE CLIFF ENERGY LTD. | Operating | Natural Gas |  |  | 1.166 | 1.166 | [8 empty] | 1790 | [5 empty] | SHAPEFILE | N
PL-00020993 | 245066 | Y | 1 | SK PS 00173114 | 2023-10-04 | 245066-1 | 04-32-013-29W3 | 05-32-013-29W3 | Well | Pipeline Segment Connection Below Ground | Flowline |  | PINE CLIFF ENERGY LTD. | Operating | Natural Gas |  |  | 0.357 | 0.357 | [8 empty] | 1790 | [5 empty] | SHAPEFILE | N
PL-00020586 | 182823 | Y | 1 | SK PS 00172707 | 2023-10-04 | 182823-1 | 06-35-013-29W3 | 06-35-013-29W3 | Well | Pipeline Segment Connection Below Ground | Flowline |  | PINE CLIFF ENERGY LTD. | Operating | Natural Gas |  |  | 0.036 | 0.036 | [8 empty] | 1790 | [5 empty] | SHAPEFILE | N
PL-00020477 | 132363 | Y | 1 | SK PS 00172598 | 2023-10-04 | 132363-1 | 11-06-014-29W3 | 12-06-014-29W3 | Well | Pipeline Segment Connection Above Ground | Flowline |  | PINE CLIFF ENERGY LTD. | Operating | Natural Gas |  |  | 0.294 | 0.294 | [8 empty] | 1790 | [5 empty] | SHAPEFILE | N
PL-00020742 | 196545 | Y | 1 | SK PS 00172863 | 2023-10-04 | 196545-1 | 04-05-014-29W3 | 04-05-014-29W3 | Well | Pipeline Segment Connection Below Ground | Flowline |  | PINE CLIFF ENERGY LTD. | Operating | Natural Gas |  |  | 0.291 | 0.291 | [8 empty] | 1790 | [5 empty] | SHAPEFILE | N
PL-00020647 | 188007 | Y | 1 | SK PS 00172768 | 2023-10-04 | 188007-1 | 06-09-013-29W3 | 06-09-013-29W3 | Well | Pipeline Segment Connection Below Ground | Flowline |  | PINE CLIFF ENERGY LTD. | Discontinued | Natural Gas |  |  | 0.034 | 0.034 | [8 empty] | 1790 | [5 empty] | SHAPEFILE | N
PL-00020966 | 243027 | Y | 1 | SK PS 00173087 | 2023-10-04 | 243027-1 | 06-20-013-29W3 | 07-20-013-29W3 | Well | Pipeline Segment Connection Above Ground | Flowline |  | PINE CLIFF ENERGY LTD. | Operating | Natural Gas |  |  | 0.274 | 0.274 | [8 empty] | 1790 | [5 empty] | SHAPEFILE | N
PL-00020519 | 134141 | Y | 1 | SK PS 00172640 | 2023-10-04 | 134141-1 | 08-33-013-28W3 | 10-33-013-28W3 | Well | Pipeline Segment Connection Below Ground | Flowline |  | PINE CLIFF ENERGY LTD. | Operating | Natural Gas |  |  | 0.468 | 0.468 | [8 empty] | 1790 | [5 empty] | SHAPEFILE | N
PL-00020991 | 245064 | Y | 1 | SK PS 00173112 | 2023-10-04 | 245064-1 | 10-31-013-29W3 | 10-31-013-29W3 | Well | Pipeline Segment Connection Below Ground | Flowline |  | PINE CLIFF ENERGY LTD. | Operating | Natural Gas |  |  | 0.096 | 0.096 | [8 empty] | 1790 | [5 empty] | SHAPEFILE | N
PL-00020183 | Steelman Unit#6 OE | Y | 22 | SK PS 00172275 | 2023-10-04 | 143949-002 | 01-35-003-04W2 | 14-26-003-04W2 | Oil Satellite | Pipeline Segment Connection Below Ground | Flowline |  | CANADIAN NATURAL RESOURCES LIMITED | Operating | Oil Well Effluent |  |  | 1.002 | 1.002 | [8 empty] | 4960 |  |  |  |  | 20 | SHAPEFILE | N
PL-00020486 | 132377 | Y | 1 | SK PS 00172607 | 2023-10-04 | 132377-1 | 15-04-014-29W3 | 10-04-014-29W3 | Well | Pipeline Segment Connection Above Ground | Flowline |  | PINE CLIFF ENERGY LTD. | Operating | Natural Gas |  |  | 0.324 | 0.324 | [8 empty] | 1790 | [5 empty] | SHAPEFILE | N
PL-00020501 | 132393 | Y | 1 | SK PS 00172622 | 2023-10-04 | 132393-1 | 05-09-014-29W3 | 05-09-014-29W3 | Well | Pipeline Segment Connection Below Ground | Flowline |  | PINE CLIFF ENERGY LTD. | Operating | Natural Gas |  |  | 0.035 | 0.035 | [8 empty] | 1790 | [5 empty] | SHAPEFILE | N
PL-00020307 | 119345 | Y | 1 | SK PS 00172428 | 2023-10-04 | 119345-1 | 12-13-013-29W3 | 13-13-013-29W3 | Well | Pipeline Segment Connection Below Ground | Flowline |  | PINE CLIFF ENERGY LTD. | Operating | Natural Gas |  |  | 0.382 | 0.382 | [8 empty] | 1790 | [5 empty] | SHAPEFILE | N
PL-00020511 | 134133 | Y | 1 | SK PS 00172632 | 2023-10-04 | 134133-1 | 14-32-013-28W3 | 11-32-013-28W3 | Well | Pipeline Segment Connection Above Ground | Flowline |  | PINE CLIFF ENERGY LTD. | Operating | Natural Gas |  |  | 0.348 | 0.348 | [8 empty] | 1790 | [5 empty] | SHAPEFILE | N
PL-00020887 | 241489 | Y | 1 | SK PS 00173008 | 2023-10-04 | 241489-1 | 14-26-013-30W3 | 09-26-013-30W3 | Well | Pipeline Segment Connection Above Ground | Flowline |  | PINE CLIFF ENERGY LTD. | Operating | Natural Gas |  |  | 0.7 | 0.7 | [8 empty] | 1790 | [5 empty] | SHAPEFILE | N
PL-00020306 | 119344 | Y | 1 | SK PS 00172427 | 2023-10-04 | 119344-1 | 04-24-013-29W3 | 13-13-013-29W3 | Well | Pipeline Segment Connection Below Ground | Flowline |  | PINE CLIFF ENERGY LTD. | Operating | Natural Gas |  |  | 0.172 | 0.172 | [8 empty] | 1790 | [5 empty] | SHAPEFILE | N
PL-00020559 | 134750 | Y | 1 | SK PS 00172680 | 2023-10-04 | 134750-1 | 11-24-013-29W3 | 06-30-013-28W3 | Well | Pipeline Segment Connection Below Ground | Flowline |  | PINE CLIFF ENERGY LTD. | Operating | Natural Gas |  |  | 2.045 | 2.045 | [8 empty] | 1790 | [5 empty] | SHAPEFILE | N
PL-00020375 | 122023 | Y | 1 | SK PS 00172496 | 2023-10-04 | 122023-1 | 07-23-013-30W3 | 07-23-013-30W3 | Well | Pipeline Segment Connection Below Ground | Flowline |  | PINE CLIFF ENERGY LTD. | Operating | Natural Gas |  |  | 0.049 | 0.049 | [8 empty] | 1790 | [5 empty] | SHAPEFILE | N
PL-00020986 | 243049 | Y | 1 | SK PS 00173107 | 2023-10-04 | 243049-1 | 10-10-013-29W3 | 11-10-013-29W3 | Well | Blind End | Flowline |  | PINE CLIFF ENERGY LTD. | Abandoned | Natural Gas |  |  | 0.333 | 0.333 | [8 empty] | 1790 | [5 empty] | SHAPEFILE | N
PL-00020363 | 122010 | Y | 1 | SK PS 00172484 | 2023-10-04 | 122010-1 | 02-25-013-30W3 | 15-24-013-30W3 | Well | Pipeline Segment Connection Below Ground | Flowline |  | PINE CLIFF ENERGY LTD. | Operating | Natural Gas |  |  | 0.515 | 0.515 | [8 empty] | 1790 | [5 empty] | SHAPEFILE | N
PL-00020971 | 243033 | Y | 1 | SK PS 00173092 | 2023-10-04 | 243033-1 | 11-26-013-29W3 | 11-26-013-29W3 | Well | Pipeline Segment Connection Below Ground | Flowline |  | PINE CLIFF ENERGY LTD. | Operating | Natural Gas |  |  | 0.106 | 0.106 | [8 empty] | 1790 | [5 empty] | SHAPEFILE | N
PL-00020592 | 182936 | Y | 1 | SK PS 00172713 | 2023-10-04 | 182936-1 | 15-18-013-28W3 | 15-18-013-28W3 | Well | Pipeline Segment Connection Below Ground | Flowline |  | PINE CLIFF ENERGY LTD. | Operating | Natural Gas |  |  | 0.241 | 0.241 | [8 empty] | 1790 | [5 empty] | SHAPEFILE | N
PL-00020451 | 132005 | Y | 1 | SK PS 00172572 | 2023-10-04 | 132005-1 | 05-17-013-29W3 | 05-17-013-29W3 | Well | Pipeline Segment Connection Below Ground | Flowline |  | PINE CLIFF ENERGY LTD. | Operating | Natural Gas |  |  | 0.128 | 0.128 | [8 empty] | 1790 | [5 empty] | SHAPEFILE | N
PL-00020949 | 243008 | Y | 1 | SK PS 00173070 | 2023-10-04 | 243008-1 | 15-14-014-30W3 | 16-14-014-30W3 | Well | Pipeline Segment Connection Below Ground | Flowline |  | PINE CLIFF ENERGY LTD. | Operating | Natural Gas |  |  | 0.223 | 0.223 | [8 empty] | 1790 | [5 empty] | SHAPEFILE | N
PL-00020543 | 134171 | Y | 1 | SK PS 00172664 | 2023-10-04 | 134171-1 | 09-31-013-29W3 | 11-32-013-29W3 | Well | Pipeline Segment Connection Above Ground | Flowline |  | PINE CLIFF ENERGY LTD. | Operating | Natural Gas |  |  | 0.677 | 0.677 | [8 empty] | 1790 | [5 empty] | SHAPEFILE | N
PL-00020899 | 241517 | Y | 1 | SK PS 00173020 | 2023-10-04 | 241517-1 | 03-01-014-30W3 | 06-01-014-30W3 | Well | Pipeline Segment Connection Above Ground | Flowline |  | PINE CLIFF ENERGY LTD. | Operating | Natural Gas |  |  | 0.269 | 0.269 | [8 empty] | 1790 | [5 empty] | SHAPEFILE | N
PL-00020608 | 182962 | Y | 1 | SK PS 00172729 | 2023-10-04 | 182962-1 | 11-18-014-29W3 | 15-18-014-29W3 | Well | Pipeline Segment Connection Below Ground | Flowline |  | PINE CLIFF ENERGY LTD. | Operating | Natural Gas |  |  | 0.287 | 0.287 | [8 empty] | 1790 | [5 empty] | SHAPEFILE | N
PL-00020257 | 116145 | Y | 1 | SK PS 00172378 | 2023-10-04 | 116145-1 | 15-14-013-29W3 | 13-14-013-29W3 | Well | Pipeline Segment Connection Below Ground | Flowline |  | PINE CLIFF ENERGY LTD. | Operating | Natural Gas |  |  | 0.511 | 0.511 | [8 empty] | 1790 | [5 empty] | SHAPEFILE | N
PL-00020785 | 199829 | Y | 1 | SK PS 00172906 | 2023-10-04 | 199829-1 | 11-19-013-29W3 | 11-19-013-29W3 | Well | Pipeline Segment Connection Below Ground | Flowline |  | PINE CLIFF ENERGY LTD. | Operating | Natural Gas |  |  | 0.051 | 0.051 | [8 empty] | 1790 | [5 empty] | SHAPEFILE | N
PL-00021019 | 247428 | Y | 1 | SK PS 00173140 | 2023-10-04 | 247428-1 | 16-12-014-30W3 | 16-12-014-30W3 | Well | Pipeline Segment Connection Below Ground | Flowline |  | PINE CLIFF ENERGY LTD. | Operating | Natural Gas |  |  | 0.09 | 0.09 | [8 empty] | 1790 | [5 empty] | SHAPEFILE | N
PL-00020635 | 183183 | Y | 1 | SK PS 00172756 | 2023-10-04 | 183183-1 | 05-17-013-29W3 | 04-17-013-29W3 | Well | Pipeline Segment Connection Below Ground | Flowline |  | PINE CLIFF ENERGY LTD. | Operating | Natural Gas |  |  | 0.244 | 0.244 | [8 empty] | 1790 | [5 empty] | SHAPEFILE | N
PL-00020183 | Steelman Unit#6 OE | Y | 35 | SK PS 00172288 | 2023-10-04 | 136875-001 | 05-10-004-04W2 | 05-11-004-04W2 | Oil Satellite | Oil Satellite | Flowline |  | CANADIAN NATURAL RESOURCES LIMITED | Operating | Oil Well Effluent |  |  | 1.724 | 1.724 | [8 empty] | 4960 |  |  |  |  | 20 | SHAPEFILE | N
PL-00020286 | 119324 | Y | 1 | SK PS 00172407 | 2023-10-04 | 119324-1 | 15-15-013-29W3 | 02-22-013-29W3 | Well | Pipeline Segment Connection Above Ground | Flowline |  | PINE CLIFF ENERGY LTD. | Operating | Natural Gas |  |  | 0.314 | 0.314 | [8 empty] | 1790 | [5 empty] | SHAPEFILE | N
PL-00020758 | 197976 | Y | 1 | SK PS 00172879 | 2023-10-04 | 197976-1 | 06-33-013-28W3 | 11-33-013-28W3 | Well | Pipeline Segment Connection Below Ground | Flowline |  | PINE CLIFF ENERGY LTD. | Operating | Natural Gas |  |  | 0.214 | 0.214 | [8 empty] | 1790 | [5 empty] | SHAPEFILE | N
PL-00020520 | 134142 | Y | 1 | SK PS 00172641 | 2023-10-04 | 134142-1 | 02-33-013-28W3 | 01-33-013-28W3 | Well | Pipeline Segment Connection Above Ground | Flowline |  | PINE CLIFF ENERGY LTD. | Operating | Natural Gas |  |  | 0.314 | 0.314 | [8 empty] | 1790 | [5 empty] | SHAPEFILE | N
PL-00020261 | 116149 | Y | 1 | SK PS 00172382 | 2023-10-04 | 116149-1 | 12-24-013-29W3 | 12-24-013-29W3 | Well | Pipeline Segment Connection Below Ground | Flowline |  | PINE CLIFF ENERGY LTD. | Operating | Natural Gas |  |  | 0.026 | 0.026 | [8 empty] | 1790 | [5 empty] | SHAPEFILE | N
PL-00020364 | 122011 | Y | 1 | SK PS 00172485 | 2023-10-04 | 122011-1 | 06-12-014-30W3 | 06-12-014-30W3 | Well | Pipeline Segment Connection Above Ground | Flowline |  | PINE CLIFF ENERGY LTD. | Operating | Natural Gas |  |  | 0.125 | 0.125 | [8 empty] | 1790 | [5 empty] | SHAPEFILE | N
PL-00020913 | 242769 | Y | 1 | SK PS 00173034 | 2023-10-04 | 242769-1 | 16-01-014-30W3 | 07-01-014-30W3 | Well | Pipeline Segment Connection Above Ground | Flowline |  | PINE CLIFF ENERGY LTD. | Operating | Natural Gas |  |  | 0.869 | 0.869 | [8 empty] | 1790 | [5 empty] | SHAPEFILE | N
PL-00020206 | 115013 | Y | 1 | SK PS 00172327 | 2023-10-04 | 115013-1 | 01-25-013-30W3 | 08-25-013-30W3 | Well | Pipeline Segment Connection Above Ground | Flowline |  | PINE CLIFF ENERGY LTD. | Operating | Natural Gas |  |  | 0.407 | 0.407 | [8 empty] | 1790 | [5 empty] | SHAPEFILE | N
PL-00020770 | 199653 | Y | 1 | SK PS 00172891 | 2023-10-04 | 199653-1 | 05-12-013-29W3 | 12-12-013-29W3 | Well | Pipeline Segment Connection Above Ground | Flowline |  | PINE CLIFF ENERGY LTD. | Operating | Natural Gas |  |  | 0.345 | 0.345 | [8 empty] | 1790 | [5 empty] | SHAPEFILE | N
PL-00021004 | 245104 | Y | 1 | SK PS 00173125 | 2023-10-04 | 245104-1 | 08-16-013-29W3 | 08-16-013-29W3 | Well | Pipeline Segment Connection Below Ground | Flowline |  | PINE CLIFF ENERGY LTD. | Operating | Natural Gas |  |  | 0.141 | 0.141 | [8 empty] | 1790 | [5 empty] | SHAPEFILE | N
PL-00020740 | 196542 | Y | 1 | SK PS 00172861 | 2023-10-04 | 196542-1 | 03-08-014-29W3 | 14-05-014-29W3 | Well | Pipeline Segment Connection Above Ground | Flowline |  | PINE CLIFF ENERGY LTD. | Operating | Natural Gas |  |  | 0.495 | 0.495 | [8 empty] | 1790 | [5 empty] | SHAPEFILE | N
PL-00020943 | 243000 | Y | 1 | SK PS 00173064 | 2023-10-04 | 243000-1 | 06-05-014-29W3 | 06-05-014-29W3 | Well | Pipeline Segment Connection Above Ground | Flowline |  | PINE CLIFF ENERGY LTD. | Operating | Natural Gas |  |  | 0.145 | 0.145 | [8 empty] | 1790 | [5 empty] | SHAPEFILE | N
PL-00020905 | 242761 | Y | 1 | SK PS 00173026 | 2023-10-04 | 242761-1 | 06-25-013-30W3 | 10-25-013-30W3 | Well | Pipeline Segment Connection Above Ground | Flowline |  | PINE CLIFF ENERGY LTD. | Operating | Natural Gas |  |  | 0.46 | 0.46 | [8 empty] | 1790 | [5 empty] | SHAPEFILE | N
PL-00020183 | Steelman Unit#6 OE | Y | 29 | SK PS 00172282 | 2023-10-04 | 141584-001 | 14-35-003-04W2 | 16-27-003-04W2 | Pipeline Segment Connection Above Ground | Oil Satellite | Flowline |  | CANADIAN NATURAL RESOURCES LIMITED | Operating | Oil Well Effluent |  |  | 3.219 | 3.219 | [8 empty] | 4960 |  |  |  |  | 20 | SHAPEFILE | N
PL-00020216 | 115023 | Y | 1 | SK PS 00172337 | 2023-10-04 | 115023-1 | 03-12-014-30W3 | 16-02-014-30W3 | Well | Pipeline Segment Connection Above Ground | Flowline |  | PINE CLIFF ENERGY LTD. | Operating | Natural Gas |  |  | 0.483 | 0.483 | [8 empty] | 1790 | [5 empty] | SHAPEFILE | N
PL-00020897 | 241515 | Y | 1 | SK PS 00173018 | 2023-10-04 | 241515-1 | 14-36-013-30W3 | 07-01-014-30W3 | Well | Pipeline Segment Connection Above Ground | Flowline |  | PINE CLIFF ENERGY LTD. | Operating | Natural Gas |  |  | 1.017 | 1.017 | [8 empty] | 1790 | [5 empty] | SHAPEFILE | N
PL-00020859 | 241457 | Y | 1 | SK PS 00172980 | 2023-10-04 | 241457-1 | 08-06-013-28W3 | 10-06-013-28W3 | Well | Pipeline Segment Connection Below Ground | Flowline |  | PINE CLIFF ENERGY LTD. | Operating | Natural Gas |  |  | 0.561 | 0.561 | [8 empty] | 1790 | [5 empty] | SHAPEFILE | N
PL-00020890 | 241492 | Y | 1 | SK PS 00173011 | 2023-10-04 | 241492-1 | 01-36-013-30W3 | 08-36-013-30W3 | Well | Pipeline Segment Connection Below Ground | Flowline |  | PINE CLIFF ENERGY LTD. | Operating | Natural Gas |  |  | 0.415 | 0.415 | [8 empty] | 1790 | [5 empty] | SHAPEFILE | N
PL-00020946 | 243003 | Y | 1 | SK PS 00173067 | 2023-10-04 | 243003-1 | 16-32-013-29W3 | 16-32-013-29W3 | Well | Pipeline Segment Connection Below Ground | Flowline |  | PINE CLIFF ENERGY LTD. | Operating | Natural Gas |  |  | 0.104 | 0.104 | [8 empty] | 1790 | [5 empty] | SHAPEFILE | N
PL-00020183 | Steelman Unit#6 OE | Y | 33 | SK PS 00172286 | 2023-10-04 | 125087-001 | 01-09-004-04W2 | 05-10-004-04W2 | Well | Oil Satellite | Flowline |  | CANADIAN NATURAL RESOURCES LIMITED | Operating | Oil Well Effluent |  |  | 0.683 | 0.683 | [8 empty] | 4960 |  |  |  |  | 20 | SHAPEFILE | N
PL-00020405 | 124399 | Y | 1 | SK PS 00172526 | 2023-10-04 | 124399-1 | 09-13-013-30W3 | 16-13-013-30W3 | Well | Pipeline Segment Connection Above Ground | Flowline |  | PINE CLIFF ENERGY LTD. | Operating | Natural Gas |  |  | 0.36 | 0.36 | [8 empty] | 1790 | [5 empty] | SHAPEFILE | N
PL-00020749 | 196780 | Y | 1 | SK PS 00172870 | 2023-10-04 | 196780-1 | 10-09-014-29W3 | 07-09-014-29W3 | Well | Pipeline Segment Connection Below Ground | Flowline |  | PINE CLIFF ENERGY LTD. | Operating | Natural Gas |  |  | 0.252 | 0.252 | [8 empty] | 1790 | [5 empty] | SHAPEFILE | N
PL-00020936 | 242992 | Y | 1 | SK PS 00173057 | 2023-10-04 | 242992-1 | 06-03-014-29W3 | 07-10-014-29W3 | Well | Pipeline Segment Connection Above Ground | Flowline |  | PINE CLIFF ENERGY LTD. | Operating | Natural Gas |  |  | 1.753 | 1.753 | [8 empty] | 1790 | [5 empty] | SHAPEFILE | N
PL-00020766 | 199649 | Y | 1 | SK PS 00172887 | 2023-10-04 | 199649-1 | 06-07-013-29W3 | 07-07-013-29W3 | Well | Pipeline Segment Connection Above Ground | Flowline |  | PINE CLIFF ENERGY LTD. | Operating | Natural Gas |  |  | 0.409 | 0.409 | [8 empty] | 1790 | [5 empty] | SHAPEFILE | N
PL-00020747 | 196550 | Y | 1 | SK PS 00172868 | 2023-10-04 | 196550-1 | 04-06-014-29W3 | 06-06-014-29W3 | Well | Pipeline Segment Connection Above Ground | Flowline |  | PINE CLIFF ENERGY LTD. | Operating | Natural Gas |  |  | 0.59 | 0.59 | [8 empty] | 1790 | [5 empty] | SHAPEFILE | N
PL-00020672 | 196377 | Y | 1 | SK PS 00172793 | 2023-10-04 | 196377-1 | 06-24-013-29W3 | 11-24-013-29W3 | Well | Pipeline Segment Connection Below Ground | Flowline |  | PINE CLIFF ENERGY LTD. | Operating | Natural Gas |  |  | 0.464 | 0.464 | [8 empty] | 1790 | [5 empty] | SHAPEFILE | N
PL-00020524 | 134146 | Y | 1 | SK PS 00172645 | 2023-10-04 | 134146-1 | 07-29-013-28W3 | 07-29-013-28W3 | Well | Pipeline Segment Connection Below Ground | Flowline |  | PINE CLIFF ENERGY LTD. | Operating | Natural Gas |  |  | 0.104 | 0.104 | [8 empty] | 1790 | [5 empty] | SHAPEFILE | N
PL-00020226 | 115033 | Y | 1 | SK PS 00172347 | 2023-10-04 | 115033-1 | 05-16-014-29W3 | 05-16-014-29W3 | Well | Pipeline Segment Connection Below Ground | Flowline |  | PINE CLIFF ENERGY LTD. | Operating | Natural Gas |  |  | 0.107 | 0.107 | [8 empty] | 1790 | [5 empty] | SHAPEFILE | N
PL-00020741 | 196544 | Y | 1 | SK PS 00172862 | 2023-10-04 | 196544-1 | 12-08-014-29W3 | 05-08-014-29W3 | Well | Pipeline Segment Connection Below Ground | Flowline |  | PINE CLIFF ENERGY LTD. | Operating | Natural Gas |  |  | 0.245 | 0.245 | [8 empty] | 1790 | [5 empty] | SHAPEFILE | N
PL-00020644 | 188003 | Y | 1 | SK PS 00172765 | 2023-10-04 | 188003-1 | 01-19-013-29W3 | 11-18-013-29W3 | Well | Pipeline Segment Connection Below Ground | Flowline |  | PINE CLIFF ENERGY LTD. | Operating | Natural Gas |  |  | 1.095 | 1.095 | [8 empty] | 1790 | [5 empty] | SHAPEFILE | N
PL-00020732 | 196534 | Y | 1 | SK PS 00172853 | 2023-10-04 | 196534-1 | 02-04-014-29W3 | 07-04-014-29W3 | Well | Pipeline Segment Connection Below Ground | Flowline |  | PINE CLIFF ENERGY LTD. | Operating | Natural Gas |  |  | 0.219 | 0.219 | [8 empty] | 1790 | [5 empty] | SHAPEFILE | N
PL-00020215 | 115022 | Y | 1 | SK PS 00172336 | 2023-10-04 | 115022-1 | 04-12-014-30W3 | 16-02-014-30W3 | Well | Pipeline Segment Connection Above Ground | Flowline |  | PINE CLIFF ENERGY LTD. | Operating | Natural Gas |  |  | 0.457 | 0.457 | [8 empty] | 1790 | [5 empty] | SHAPEFILE | N
PL-00020845 | 241443 | Y | 1 | SK PS 00172966 | 2023-10-04 | 241443-1 | 04-13-014-30W3 | 05-13-014-30W3 | Well | Pipeline Segment Connection Below Ground | Flowline |  | PINE CLIFF ENERGY LTD. | Operating | Natural Gas |  |  | 0.491 | 0.491 | [8 empty] | 1790 | [5 empty] | SHAPEFILE | N
PL-00020721 | 196522 | Y | 1 | SK PS 00172842 | 2023-10-04 | 196522-1 | 03-16-014-29W3 | 06-16-014-29W3 | Well | Pipeline Segment Connection Below Ground | Flowline |  | PINE CLIFF ENERGY LTD. | Operating | Natural Gas |  |  | 0.583 | 0.583 | [8 empty] | 1790 | [5 empty] | SHAPEFILE | N
PL-00020287 | 119325 | Y | 1 | SK PS 00172408 | 2023-10-04 | 119325-1 | 05-22-013-29W3 | 04-22-013-29W3 | Well | Pipeline Segment Connection Above Ground | Flowline |  | PINE CLIFF ENERGY LTD. | Operating | Natural Gas |  |  | 0.34 | 0.34 | [8 empty] | 1790 | [5 empty] | SHAPEFILE | N
PL-00020352 | 119392 | Y | 1 | SK PS 00172473 | 2023-10-04 | 119392-1 | 04-36-013-29W3 | 03-36-013-29W3 | Well | Pipeline Segment Connection Above Ground | Flowline |  | PINE CLIFF ENERGY LTD. | Operating | Natural Gas |  |  | 0.309 | 0.309 | [8 empty] | 1790 | [5 empty] | SHAPEFILE | N
PL-00020342 | 119382 | Y | 1 | SK PS 00172463 | 2023-10-04 | 119382-1 | 02-34-013-29W3 | 01-34-013-29W3 | Well | Pipeline Segment Connection Below Ground | Flowline |  | PINE CLIFF ENERGY LTD. | Operating | Natural Gas |  |  | 0.401 | 0.401 | [8 empty] | 1790 | [5 empty] | SHAPEFILE | N
PL-00020989 | 243052 | Y | 1 | SK PS 00173110 | 2023-10-04 | 243052-1 | 10-11-013-29W3 | 10-11-013-29W3 | Well | Pipeline Segment Connection Above Ground | Flowline |  | PINE CLIFF ENERGY LTD. | Operating | Natural Gas |  |  | 0.162 | 0.162 | [8 empty] | 1790 | [5 empty] | SHAPEFILE | N
PL-00020680 | 196386 | Y | 1 | SK PS 00172801 | 2023-10-04 | 196386-1 | 11-29-013-29W3 | 06-29-013-29W3 | Well | Pipeline Segment Connection Above Ground | Flowline |  | PINE CLIFF ENERGY LTD. | Operating | Natural Gas |  |  | 0.6 | 0.6 | [8 empty] | 1790 | [5 empty] | SHAPEFILE | N
PL-00020310 | 119348 | Y | 1 | SK PS 00172431 | 2023-10-04 | 119348-1 | 16-13-013-29W3 | 16-13-013-29W3 | Well | Pipeline Segment Connection Above Ground | Flowline |  | PINE CLIFF ENERGY LTD. | Operating | Natural Gas |  |  | 0.359 | 0.359 | [8 empty] | 1790 | [5 empty] | SHAPEFILE | N
PL-00020657 | 188017 | Y | 1 | SK PS 00172778 | 2023-10-04 | 188017-1 | 16-17-013-29W3 | 16-17-013-29W3 | Well | Pipeline Segment Connection Below Ground | Flowline |  | PINE CLIFF ENERGY LTD. | Operating | Natural Gas |  |  | 0.025 | 0.025 | [8 empty] | 1790 | [5 empty] | SHAPEFILE | N
PL-00020538 | 134165 | Y | 1 | SK PS 00172659 | 2023-10-04 | 134165-1 | 04-33-013-29W3 | 04-33-013-29W3 | Well | Pipeline Segment Connection Below Ground | Flowline |  | PINE CLIFF ENERGY LTD. | Operating | Natural Gas |  |  | 0.085 | 0.085 | [8 empty] | 1790 | [5 empty] | SHAPEFILE | N
PL-00020722 | 196523 | Y | 1 | SK PS 00172843 | 2023-10-04 | 196523-1 | 12-16-014-29W3 | 05-16-014-29W3 | Well | Pipeline Segment Connection Below Ground | Flowline |  | PINE CLIFF ENERGY LTD. | Operating | Natural Gas |  |  | 0.382 | 0.382 | [8 empty] | 1790 | [5 empty] | SHAPEFILE | N
PL-00020726 | 196528 | Y | 1 | SK PS 00172847 | 2023-10-04 | 196528-1 | 03-10-014-29W3 | 02-10-014-29W3 | Well | Pipeline Segment Connection Below Ground | Flowline |  | PINE CLIFF ENERGY LTD. | Operating | Natural Gas |  |  | 0.063 | 0.063 | [8 empty] | 1790 | [5 empty] | SHAPEFILE | N
PL-00020996 | 245069 | Y | 1 | SK PS 00173117 | 2023-10-04 | 245069-1 | 12-21-013-29W3 | 12-21-013-29W3 | Well | Pipeline Segment Connection Below Ground | Flowline |  | PINE CLIFF ENERGY LTD. | Operating | Natural Gas |  |  | 0.359 | 0.359 | [8 empty] | 1790 | [5 empty] | SHAPEFILE | N
PL-00020833 | 241416 | Y | 1 | SK PS 00172954 | 2023-10-04 | 241416-1 | 15-30-013-28W3 | 02-31-013-28W3 | Well | Pipeline Segment Connection Below Ground | Flowline |  | PINE CLIFF ENERGY LTD. | Operating | Natural Gas |  |  | 0.595 | 0.595 | [8 empty] | 1790 | [5 empty] | SHAPEFILE | N
PL-00020825 | 241351 | Y | 1 | SK PS 00172946 | 2023-10-04 | 241351-1 | 14-24-013-30W3 | 11-24-013-30W3 | Well | Pipeline Segment Connection Above Ground | Flowline |  | PINE CLIFF ENERGY LTD. | Operating | Natural Gas |  |  | 0.473 | 0.473 | [8 empty] | 1790 | [5 empty] | SHAPEFILE | N
PL-00021000 | 245075 | Y | 1 | SK PS 00173121 | 2023-10-04 | 245075-1 | 09-36-013-29W3 | 08-36-013-29W3 | Well | Pipeline Segment Connection Below Ground | Flowline |  | PINE CLIFF ENERGY LTD. | Operating | Natural Gas |  |  | 0.135 | 0.135 | [8 empty] | 1790 | [5 empty] | SHAPEFILE | N
PL-00020563 | 134756 | Y | 1 | SK PS 00172684 | 2023-10-04 | 134756-1 | 09-32-013-28W3 | 09-32-013-28W3 | Well | Pipeline Segment Connection Below Ground | Flowline |  | PINE CLIFF ENERGY LTD. | Operating | Natural Gas |  |  | 0.026 | 0.026 | [8 empty] | 1790 | [5 empty] | SHAPEFILE | N
PL-00020661 | 196177 | Y | 1 | SK PS 00172782 | 2023-10-04 | 196177-1 | 04-29-013-29W3 | 04-29-013-29W3 | Well | Pipeline Segment Connection Below Ground | Flowline |  | PINE CLIFF ENERGY LTD. | Operating | Natural Gas |  |  | 0.069 | 0.069 | [8 empty] | 1790 | [5 empty] | SHAPEFILE | N
PL-00021011 | 245111 | Y | 1 | SK PS 00173132 | 2023-10-04 | 245111-1 | 08-10-013-29W3 | 06-10-013-29W3 | Well | Pipeline Segment Connection Below Ground | Flowline |  | PINE CLIFF ENERGY LTD. | Operating | Natural Gas |  |  | 0.731 | 0.731 | [8 empty] | 1790 | [5 empty] | SHAPEFILE | N
PL-00020789 | 199833 | Y | 1 | SK PS 00172910 | 2023-10-04 | 199833-1 | 04-21-013-29W3 | 04-21-013-29W3 | Well | Pipeline Segment Connection Below Ground | Flowline |  | PINE CLIFF ENERGY LTD. | Operating | Natural Gas |  |  | 0.012 | 0.012 | [8 empty] | 1790 | [5 empty] | SHAPEFILE | N
PL-00020408 | 124402 | Y | 1 | SK PS 00172529 | 2023-10-04 | 124402-1 | 12-36-013-30W3 | 13-36-013-30W3 | Well | Pipeline Segment Connection Above Ground | Flowline |  | PINE CLIFF ENERGY LTD. | Operating | Natural Gas |  |  | 0.414 | 0.414 | [8 empty] | 1790 | [5 empty] | SHAPEFILE | N
PL-00020410 | 124404 | Y | 1 | SK PS 00172531 | 2023-10-04 | 124404-1 | 06-36-013-30W3 | 06-36-013-30W3 | Well | Pipeline Segment Connection Below Ground | Flowline |  | PINE CLIFF ENERGY LTD. | Operating | Natural Gas |  |  | 0.136 | 0.136 | [8 empty] | 1790 | [5 empty] | SHAPEFILE | N
PL-00020920 | 242779 | Y | 1 | SK PS 00173041 | 2023-10-04 | 242779-1 | 06-18-014-29W3 | 06-18-014-29W3 | Well | Pipeline Segment Connection Above Ground | Flowline |  | PINE CLIFF ENERGY LTD. | Operating | Natural Gas |  |  | 0.045 | 0.045 | [8 empty] | 1790 | [5 empty] | SHAPEFILE | N
PL-00020693 | 196399 | Y | 1 | SK PS 00172814 | 2023-10-04 | 196399-1 | 14-35-013-29W3 | 10-35-013-29W3 | Well | Pipeline Segment Connection Above Ground | Flowline |  | PINE CLIFF ENERGY LTD. | Operating | Natural Gas |  |  | 0.474 | 0.474 | [8 empty] | 1790 | [5 empty] | SHAPEFILE | N
PL-00020241 | 116128 | Y | 1 | SK PS 00172362 | 2023-10-04 | 116128-1 | 13-17-013-29W3 | 14-17-013-29W3 | Well | Pipeline Segment Connection Above Ground | Flowline |  | PINE CLIFF ENERGY LTD. | Operating | Natural Gas |  |  | 0.334 | 0.334 | [8 empty] | 1790 | [5 empty] | SHAPEFILE | N
PL-00020360 | 122005 | Y | 1 | SK PS 00172481 | 2023-10-04 | 122005-1 | 11-14-013-30W3 | 01-16-013-29W3 | Pipeline Segment Connection Below Ground | Pipeline Segment Connection Above Ground | Flowline |  | PINE CLIFF ENERGY LTD. | Operating | Natural Gas |  |  | 7.283 | 7.283 | [8 empty] | 1790 | [5 empty] | SHAPEFILE | N
PL-00020214 | 115021 | Y | 1 | SK PS 00172335 | 2023-10-04 | 115021-1 | 15-11-014-30W3 | 16-11-014-30W3 | Well | Pipeline Segment Connection Below Ground | Flowline |  | PINE CLIFF ENERGY LTD. | Operating | Natural Gas |  |  | 0.41 | 0.41 | [8 empty] | 1790 | [5 empty] | SHAPEFILE | N
PL-00020274 | 116229 | Y | 1 | SK PS 00172395 | 2023-10-04 | 116229-1 | 10-27-013-29W3 | 15-27-013-29W3 | Well | Pipeline Segment Connection Below Ground | Flowline |  | PINE CLIFF ENERGY LTD. | Operating | Natural Gas |  |  | 0.301 | 0.301 | [8 empty] | 1790 | [5 empty] | SHAPEFILE | N
PL-00021020 | 248050 | Y | 1 | SK PS 00173141 | 2023-10-04 | 248050-1 | 15-05-013-29W3 | 15-05-013-29W3 | Well | Pipeline Segment Connection Below Ground | Flowline |  | PINE CLIFF ENERGY LTD. | Operating | Natural Gas |  |  | 0.02 | 0.02 | [8 empty] | 1790 | [5 empty] | SHAPEFILE | N
PL-00020834 | 241417 | Y | 1 | SK PS 00172955 | 2023-10-04 | 241417-1 | 09-30-013-28W3 | 09-30-013-28W3 | Well | Pipeline Segment Connection Below Ground | Flowline |  | PINE CLIFF ENERGY LTD. | Operating | Natural Gas |  |  | 0.162 | 0.162 | [8 empty] | 1790 | [5 empty] | SHAPEFILE | N
PL-00020776 | 199661 | Y | 1 | SK PS 00172897 | 2023-10-04 | 199661-1 | 13-18-013-29W3 | 14-18-013-29W3 | Well | Pipeline Segment Connection Below Ground | Flowline |  | PINE CLIFF ENERGY LTD. | Operating | Natural Gas |  |  | 0.214 | 0.214 | [8 empty] | 1790 | [5 empty] | SHAPEFILE | N
PL-00020908 | 242764 | Y | 1 | SK PS 00173029 | 2023-10-04 | 242764-1 | 06-35-013-30W3 | 07-36-013-30W3 | Well | Pipeline Segment Connection Above Ground | Flowline |  | PINE CLIFF ENERGY LTD. | Operating | Natural Gas |  |  | 1.864 | 1.864 | [8 empty] | 1790 | [5 empty] | SHAPEFILE | N
PL-00020555 | 134188 | Y | 1 | SK PS 00172676 | 2023-10-04 | 134188-1 | 16-20-013-29W3 | 15-20-013-29W3 | Well | Pipeline Segment Connection Above Ground | Flowline |  | PINE CLIFF ENERGY LTD. | Operating | Natural Gas |  |  | 0.307 | 0.307 | [8 empty] | 1790 | [5 empty] | SHAPEFILE | N
PL-00020264 | 116218 | Y | 1 | SK PS 00172385 | 2023-10-04 | 116218-1 | 06-23-013-29W3 | 05-23-013-29W3 | Well | Pipeline Segment Connection Below Ground | Flowline |  | PINE CLIFF ENERGY LTD. | Operating | Natural Gas |  |  | 0.159 | 0.159 | [8 empty] | 1790 | [5 empty] | SHAPEFILE | N
PL-00020948 | 243005 | Y | 1 | SK PS 00173069 | 2023-10-04 | 243005-1 | 06-06-014-29W3 | 07-06-014-29W3 | Pipeline Segment Connection Below Ground | Pipeline Segment Connection Below Ground | Flowline |  | PINE CLIFF ENERGY LTD. | Operating | Natural Gas |  |  | 0.113 | 0.113 | [8 empty] | 1790 | [5 empty] | SHAPEFILE | N
PL-00020430 | 124424 | Y | 1 | SK PS 00172551 | 2023-10-04 | 124424-1 | 10-17-014-29W3 | 10-17-014-29W3 | Well | Pipeline Segment Connection Below Ground | Flowline |  | PINE CLIFF ENERGY LTD. | Operating | Natural Gas |  |  | 0.036 | 0.036 | [8 empty] | 1790 | [5 empty] | SHAPEFILE | N
PL-00020490 | 132381 | Y | 1 | SK PS 00172611 | 2023-10-04 | 132381-1 | 07-05-014-29W3 | 07-05-014-29W3 | Well | Pipeline Segment Connection Below Ground | Flowline |  | PINE CLIFF ENERGY LTD. | Operating | Natural Gas |  |  | 0.068 | 0.068 | [8 empty] | 1790 | [5 empty] | SHAPEFILE | N
PL-00020901 | 241519 | Y | 1 | SK PS 00173022 | 2023-10-04 | 241519-1 | 16-02-014-30W3 | 09-02-014-30W3 | Well | Pipeline Segment Connection Below Ground | Flowline |  | PINE CLIFF ENERGY LTD. | Operating | Natural Gas |  |  | 0.542 | 0.542 | [8 empty] | 1790 | [5 empty] | SHAPEFILE | N
PL-00020934 | 242990 | Y | 1 | SK PS 00173055 | 2023-10-04 | 242990-1 | 06-09-014-29W3 | 06-09-014-29W3 | Well | Pipeline Segment Connection Below Ground | Flowline |  | PINE CLIFF ENERGY LTD. | Operating | Natural Gas |  |  | 0.18 | 0.18 | [8 empty] | 1790 | [5 empty] | SHAPEFILE | N
PL-00020293 | 119331 | Y | 1 | SK PS 00172414 | 2023-10-04 | 119331-1 | 03-23-013-29W3 | 04-23-013-29W3 | Well | Pipeline Segment Connection Above Ground | Flowline |  | PINE CLIFF ENERGY LTD. | Operating | Natural Gas |  |  | 0.46 | 0.46 | [8 empty] | 1790 | [5 empty] | SHAPEFILE | N
PL-00020718 | 196471 | Y | 1 | SK PS 00172839 | 2023-10-04 | 196471-1 | 16-25-013-29W3 | 11-25-013-29W3 | Well | Pipeline Segment Connection Below Ground | Flowline |  | PINE CLIFF ENERGY LTD. | Operating | Natural Gas |  |  | 0.844 | 0.844 | [8 empty] | 1790 | [5 empty] | SHAPEFILE | N
PL-00020967 | 243028 | Y | 1 | SK PS 00173088 | 2023-10-04 | 243028-1 | 06-21-013-29W3 | 13-16-013-29W3 | Well | Pipeline Segment Connection Above Ground | Flowline |  | PINE CLIFF ENERGY LTD. | Operating | Natural Gas |  |  | 0.844 | 0.844 | [8 empty] | 1790 | [5 empty] | SHAPEFILE | N
PL-00020583 | 182820 | Y | 1 | SK PS 00172704 | 2023-10-04 | 182820-1 | 16-15-013-29W3 | 15-15-013-29W3 | Well | Pipeline Segment Connection Below Ground | Flowline |  | PINE CLIFF ENERGY LTD. | Operating | Natural Gas |  |  | 0.248 | 0.248 | [8 empty] | 1790 | [5 empty] | SHAPEFILE | N
PL-00020603 | 182952 | Y | 1 | SK PS 00172724 | 2023-10-04 | 182952-1 | 06-26-013-30W3 | 14-26-013-30W3 | Well | Pipeline Segment Connection Above Ground | Flowline |  | PINE CLIFF ENERGY LTD. | Operating | Natural Gas |  |  | 0.727 | 0.727 | [8 empty] | 1790 | [5 empty] | SHAPEFILE | N
PL-00020292 | 119330 | Y | 1 | SK PS 00172413 | 2023-10-04 | 119330-1 | 05-23-013-29W3 | 05-23-013-29W3 | Well | Pipeline Segment Connection Below Ground | Flowline |  | PINE CLIFF ENERGY LTD. | Operating | Natural Gas |  |  | 0.082 | 0.082 | [8 empty] | 1790 | [5 empty] | SHAPEFILE | N
PL-00020197 | 115004 | Y | 1 | SK PS 00172318 | 2023-10-04 | 115004-1 | 05-30-013-29W3 | 06-30-013-29W3 | Well | Pipeline Segment Connection Above Ground | Flowline |  | PINE CLIFF ENERGY LTD. | Operating | Natural Gas |  |  | 0.306 | 0.306 | [8 empty] | 1790 | [5 empty] | SHAPEFILE | N
PL-00020397 | 124390 | Y | 1 | SK PS 00172518 | 2023-10-04 | 124390-1 | 13-18-014-29W3 | 14-18-014-29W3 | Well | Pipeline Segment Connection Below Ground | Flowline |  | PINE CLIFF ENERGY LTD. | Operating | Natural Gas |  |  | 0.397 | 0.397 | [8 empty] | 1790 | [5 empty] | SHAPEFILE | N
PL-00020230 | 115038 | Y | 1 | SK PS 00172351 | 2023-10-04 | 115038-1 | 03-09-014-29W3 | 04-09-014-29W3 | Well | Pipeline Segment Connection Above Ground | Flowline |  | PINE CLIFF ENERGY LTD. | Operating | Natural Gas |  |  | 0.492 | 0.492 | [8 empty] | 1790 | [5 empty] | SHAPEFILE | N
PL-00020866 | 241464 | Y | 1 | SK PS 00172987 | 2023-10-04 | 241464-1 | 06-17-013-28W3 | 07-17-013-28W3 | Well | Pipeline Segment Connection Above Ground | Flowline |  | PINE CLIFF ENERGY LTD. | Operating | Natural Gas |  |  | 0.415 | 0.415 | [8 empty] | 1790 | [5 empty] | SHAPEFILE | N
PL-00020183 | Steelman Unit#6 OE | Y | 36 | SK PS 00172289 | 2023-10-04 | 123466-001 | 07-10-004-04W2 | 09-10-004-04W2 | Well | Oil Satellite | Flowline |  | CANADIAN NATURAL RESOURCES LIMITED | Operating | Oil Well Effluent |  |  | 0.708 | 0.708 | [8 empty] | 4960 |  |  |  |  | 20 | SHAPEFILE | N
PL-00020529 | 134156 | Y | 1 | SK PS 00172650 | 2023-10-04 | 134156-1 | 12-34-013-29W3 | 12-34-013-29W3 | Well | Pipeline Segment Connection Below Ground | Flowline |  | PINE CLIFF ENERGY LTD. | Operating | Natural Gas |  |  | 0.026 | 0.026 | [8 empty] | 1790 | [5 empty] | SHAPEFILE | N
PL-00020829 | 241355 | Y | 1 | SK PS 00172950 | 2023-10-04 | 241355-1 | 15-24-013-30W3 | 09-24-013-30W3 | Well | Pipeline Segment Connection Below Ground | Flowline |  | PINE CLIFF ENERGY LTD. | Operating | Natural Gas |  |  | 0.42 | 0.42 | [8 empty] | 1790 | [5 empty] | SHAPEFILE | N
PL-00020865 | 241463 | Y | 1 | SK PS 00172986 | 2023-10-04 | 241463-1 | 07-17-013-28W3 | 07-17-013-28W3 | Well | Pipeline Segment Connection Above Ground | Flowline |  | PINE CLIFF ENERGY LTD. | Operating | Natural Gas |  |  | 0.055 | 0.055 | [8 empty] | 1790 | [5 empty] | SHAPEFILE | N
PL-00020777 | 199662 | Y | 1 | SK PS 00172898 | 2023-10-04 | 199662-1 | 07-19-013-29W3 | 01-19-013-29W3 | Well | Pipeline Segment Connection Above Ground | Flowline |  | PINE CLIFF ENERGY LTD. | Operating | Natural Gas |  |  | 0.474 | 0.474 | [8 empty] | 1790 | [5 empty] | SHAPEFILE | N
PL-00020503 | 132395 | Y | 1 | SK PS 00172624 | 2023-10-04 | 132395-1 | 06-04-014-29W3 | 06-04-014-29W3 | Well | Pipeline Segment Connection Below Ground | Flowline |  | PINE CLIFF ENERGY LTD. | Operating | Natural Gas |  |  | 0.014 | 0.014 | [8 empty] | 1790 | [5 empty] | SHAPEFILE | N
PL-00020840 | 241424 | Y | 1 | SK PS 00172961 | 2023-10-04 | 241424-1 | 05-07-013-28W3 | 12-07-013-28W3 | Well | Pipeline Segment Connection Below Ground | Flowline |  | PINE CLIFF ENERGY LTD. | Operating | Natural Gas |  |  | 0.269 | 0.269 | [8 empty] | 1790 | [5 empty] | SHAPEFILE | N
PL-00020815 | 199862 | Y | 1 | SK PS 00172936 | 2023-10-04 | 199862-1 | 11-07-014-29W3 | 07-07-014-29W3 | Well | Pipeline Segment Connection Below Ground | Flowline |  | PINE CLIFF ENERGY LTD. | Operating | Natural Gas |  |  | 0.335 | 0.335 | [8 empty] | 1790 | [5 empty] | SHAPEFILE | N
PL-00020809 | 199856 | Y | 1 | SK PS 00172930 | 2023-10-04 | 199856-1 | 10-03-014-29W3 | 15-03-014-29W3 | Well | Pipeline Segment Connection Below Ground | Flowline |  | PINE CLIFF ENERGY LTD. | Operating | Natural Gas |  |  | 0.273 | 0.273 | [8 empty] | 1790 | [5 empty] | SHAPEFILE | N
PL-00020463 | 132018 | Y | 1 | SK PS 00172584 | 2023-10-04 | 132018-1 | 03-19-013-29W3 | 14-18-013-29W3 | Well | Pipeline Segment Connection Above Ground | Flowline |  | PINE CLIFF ENERGY LTD. | Operating | Natural Gas |  |  | 0.32 | 0.32 | [8 empty] | 1790 | [5 empty] | SHAPEFILE | N
PL-00020531 | 134158 | Y | 1 | SK PS 00172652 | 2023-10-04 | 134158-1 | 09-33-013-29W3 | 09-33-013-29W3 | Well | Pipeline Segment Connection Below Ground | Flowline |  | PINE CLIFF ENERGY LTD. | Operating | Natural Gas |  |  | 0.04 | 0.04 | [8 empty] | 1790 | [5 empty] | SHAPEFILE | N
PL-00020879 | 241481 | Y | 1 | SK PS 00173000 | 2023-10-04 | 241481-1 | 02-13-013-30W3 | 02-13-013-30W3 | Well | Pipeline Segment Connection Below Ground | Flowline |  | PINE CLIFF ENERGY LTD. | Operating | Natural Gas |  |  | 0.115 | 0.115 | [8 empty] | 1790 | [5 empty] | SHAPEFILE | N
PL-00020752 | 197970 | Y | 1 | SK PS 00172873 | 2023-10-04 | 197970-1 | 10-19-013-28W3 | 06-30-013-28W3 | Well | Pipeline Segment Connection Below Ground | Flowline |  | PINE CLIFF ENERGY LTD. | Operating | Natural Gas |  |  | 1.301 | 1.301 | [8 empty] | 1790 | [5 empty] | SHAPEFILE | N
PL-00020403 | 124396 | Y | 1 | SK PS 00172524 | 2023-10-04 | 124396-1 | 15-12-013-30W3 | 15-12-013-30W3 | Well | Pipeline Segment Connection Below Ground | Flowline |  | PINE CLIFF ENERGY LTD. | Operating | Natural Gas |  |  | 0.012 | 0.012 | [8 empty] | 1790 | [5 empty] | SHAPEFILE | N
PL-00020460 | 132015 | Y | 1 | SK PS 00172581 | 2023-10-04 | 132015-1 | 14-19-013-29W3 | 13-19-013-29W3 | Well | Pipeline Segment Connection Above Ground | Flowline |  | PINE CLIFF ENERGY LTD. | Operating | Natural Gas |  |  | 0.346 | 0.346 | [8 empty] | 1790 | [5 empty] | SHAPEFILE | N
PL-00020183 | Steelman Unit#6 OE | Y | 4 | SK PS 00172257 | 2023-10-04 | 142901-003 | 01-27-003-04W2 | 07-27-003-04W2 | Well | Pipeline Segment Connection Above Ground | Flowline |  | CANADIAN NATURAL RESOURCES LIMITED | Operating | Oil Well Effluent |  |  | 0.732 | 0.732 | [8 empty] | 4960 |  |  |  |  | 20 | SHAPEFILE | N
PL-00020256 | 116144 | Y | 1 | SK PS 00172377 | 2023-10-04 | 116144-1 | 10-14-013-29W3 | 11-14-013-29W3 | Well | Pipeline Segment Connection Below Ground | Flowline |  | PINE CLIFF ENERGY LTD. | Operating | Natural Gas |  |  | 0.363 | 0.363 | [8 empty] | 1790 | [5 empty] | SHAPEFILE | N
PL-00020668 | 196373 | Y | 1 | SK PS 00172789 | 2023-10-04 | 196373-1 | 01-26-013-29W3 | 02-26-013-29W3 | Well | Pipeline Segment Connection Below Ground | Flowline |  | PINE CLIFF ENERGY LTD. | Operating | Natural Gas |  |  | 0.348 | 0.348 | [8 empty] | 1790 | [5 empty] | SHAPEFILE | N
PL-00020427 | 124421 | Y | 1 | SK PS 00172548 | 2023-10-04 | 124421-1 | 08-14-014-30W3 | 08-14-014-30W3 | Well | Pipeline Segment Connection Below Ground | Flowline |  | PINE CLIFF ENERGY LTD. | Operating | Natural Gas |  |  | 0.051 | 0.051 | [8 empty] | 1790 | [5 empty] | SHAPEFILE | N
PL-00020787 | 199831 | Y | 1 | SK PS 00172908 | 2023-10-04 | 199831-1 | 02-30-013-29W3 | 16-19-013-29W3 | Well | Pipeline Segment Connection Above Ground | Flowline |  | PINE CLIFF ENERGY LTD. | Operating | Natural Gas |  |  | 0.607 | 0.607 | [8 empty] | 1790 | [5 empty] | SHAPEFILE | N
PL-00020649 | 188009 | Y | 1 | SK PS 00172770 | 2023-10-04 | 188009-1 | 06-16-013-29W3 | 11-16-013-29W3 | Well | Pipeline Segment Connection Below Ground | Flowline |  | PINE CLIFF ENERGY LTD. | Operating | Natural Gas |  |  | 0.349 | 0.349 | [8 empty] | 1790 | [5 empty] | SHAPEFILE | N
PL-00020826 | 241352 | Y | 1 | SK PS 00172947 | 2023-10-04 | 241352-1 | 11-24-013-30W3 | 11-24-013-30W3 | Well | Pipeline Segment Connection Below Ground | Flowline |  | PINE CLIFF ENERGY LTD. | Operating | Natural Gas |  |  | 0.027 | 0.027 | [8 empty] | 1790 | [5 empty] | SHAPEFILE | N
PL-00020183 | Steelman Unit#6 OE | Y | 6 | SK PS 00172259 | 2023-10-04 | 124055-001 | 08-27-003-04W2 | 16-27-003-04W2 | Pipeline Segment Connection Above Ground | Oil Satellite | Flowline |  | CANADIAN NATURAL RESOURCES LIMITED | Operating | Oil Well Effluent |  |  | 0.677 | 0.677 | [8 empty] | 4960 |  |  |  |  | 20 | SHAPEFILE | N
PL-00020831 | 241414 | Y | 1 | SK PS 00172952 | 2023-10-04 | 241414-1 | 08-31-013-28W3 | 10-31-013-28W3 | Well | Pipeline Segment Connection Above Ground | Flowline |  | PINE CLIFF ENERGY LTD. | Operating | Natural Gas |  |  | 0.655 | 0.655 | [8 empty] | 1790 | [5 empty] | SHAPEFILE | N
PL-00020902 | 242758 | Y | 1 | SK PS 00173023 | 2023-10-04 | 242758-1 | 10-11-013-30W3 | 10-14-013-30W3 | Well | Pipeline Segment Connection Above Ground | Flowline |  | PINE CLIFF ENERGY LTD. | Operating | Natural Gas |  |  | 1.68 | 1.68 | [8 empty] | 1790 | [5 empty] | SHAPEFILE | N
PL-00020447 | 132001 | Y | 1 | SK PS 00172568 | 2023-10-04 | 132001-1 | 05-16-013-29W3 | 04-16-013-29W3 | Well | Pipeline Segment Connection Below Ground | Flowline |  | PINE CLIFF ENERGY LTD. | Operating | Natural Gas |  |  | 0.333 | 0.333 | [8 empty] | 1790 | [5 empty] | SHAPEFILE | N
PL-00020709 | 196460 | Y | 1 | SK PS 00172830 | 2023-10-04 | 196460-1 | 02-22-013-29W3 | 03-22-013-29W3 | Well | Pipeline Segment Connection Below Ground | Flowline |  | PINE CLIFF ENERGY LTD. | Operating | Natural Gas |  |  | 0.25 | 0.25 | [8 empty] | 1790 | [5 empty] | SHAPEFILE | N
PL-00020281 | 116236 | Y | 1 | SK PS 00172402 | 2023-10-04 | 116236-1 | 08-25-013-29W3 | 16-24-013-29W3 | Well | Pipeline Segment Connection Below Ground | Flowline |  | PINE CLIFF ENERGY LTD. | Operating | Natural Gas |  |  | 0.725 | 0.725 | [8 empty] | 1790 | [5 empty] | SHAPEFILE | N
PL-00020642 | 186334 | Y | 1 | SK PS 00172763 | 2023-10-04 | 186334-1 | 07-36-013-29W3 | 07-36-013-29W3 | Well | Pipeline Segment Connection Below Ground | Flowline |  | PINE CLIFF ENERGY LTD. | Operating | Natural Gas |  |  | 0.045 | 0.045 | [8 empty] | 1790 | [5 empty] | SHAPEFILE | N
PL-00020961 | 243022 | Y | 1 | SK PS 00173082 | 2023-10-04 | 243022-1 | 14-36-013-29W3 | 10-36-013-29W3 | Well | Pipeline Segment Connection Above Ground | Flowline |  | PINE CLIFF ENERGY LTD. | Operating | Natural Gas |  |  | 0.508 | 0.508 | [8 empty] | 1790 | [5 empty] | SHAPEFILE | N
PL-00020357 | 119409 | Y | 1 | SK PS 00172478 | 2023-10-04 | 119409-1 | 10-12-014-30W3 | 07-12-014-30W3 | Well | Pipeline Segment Connection Below Ground | Flowline |  | PINE CLIFF ENERGY LTD. | Operating | Natural Gas |  |  | 0.246 | 0.246 | [8 empty] | 1790 | [5 empty] | SHAPEFILE | N
PL-00020653 | 188013 | Y | 1 | SK PS 00172774 | 2023-10-04 | 188013-1 | 14-17-013-29W3 | 10-17-013-29W3 | Well | Pipeline Segment Connection Below Ground | Flowline |  | PINE CLIFF ENERGY LTD. | Operating | Natural Gas |  |  | 0.508 | 0.508 | [8 empty] | 1790 | [5 empty] | SHAPEFILE | N
PL-00021016 | 245116 | Y | 1 | SK PS 00173137 | 2023-10-04 | 245116-1 | 14-02-013-29W3 | 16-03-013-29W3 | Well | Pipeline Segment Connection Below Ground | Flowline |  | PINE CLIFF ENERGY LTD. | Operating | Natural Gas |  |  | 0.901 | 0.901 | [8 empty] | 1790 | [5 empty] | SHAPEFILE | N
PL-00020733 | 196535 | Y | 1 | SK PS 00172854 | 2023-10-04 | 196535-1 | 01-04-014-29W3 | 06-04-014-29W3 | Well | Pipeline Segment Connection Above Ground | Flowline |  | PINE CLIFF ENERGY LTD. | Operating | Natural Gas |  |  | 0.738 | 0.738 | [8 empty] | 1790 | [5 empty] | SHAPEFILE | N
PL-00020663 | 196368 | Y | 1 | SK PS 00172784 | 2023-10-04 | 196368-1 | 03-26-013-29W3 | 03-26-013-29W3 | Well | Pipeline Segment Connection Below Ground | Flowline |  | PINE CLIFF ENERGY LTD. | Operating | Natural Gas |  |  | 0.153 | 0.153 | [8 empty] | 1790 | [5 empty] | SHAPEFILE | N
PL-00020348 | 119388 | Y | 1 | SK PS 00172469 | 2023-10-04 | 119388-1 | 05-25-013-29W3 | 05-25-013-29W3 | Well | Pipeline Segment Connection Below Ground | Flowline |  | PINE CLIFF ENERGY LTD. | Operating | Natural Gas |  |  | 0.197 | 0.197 | [8 empty] | 1790 | [5 empty] | SHAPEFILE | N
PL-00020444 | 131998 | Y | 1 | SK PS 00172565 | 2023-10-04 | 131998-1 | 14-16-013-29W3 | 13-16-013-29W3 | Well | Pipeline Segment Connection Above Ground | Flowline |  | PINE CLIFF ENERGY LTD. | Operating | Natural Gas |  |  | 0.381 | 0.381 | [8 empty] | 1790 | [5 empty] | SHAPEFILE | N
PL-00020426 | 124420 | Y | 1 | SK PS 00172547 | 2023-10-04 | 124420-1 | 10-14-014-30W3 | 10-14-014-30W3 | Well | Pipeline Segment Connection Below Ground | Flowline |  | PINE CLIFF ENERGY LTD. | Operating | Natural Gas |  |  | 0.186 | 0.186 | [8 empty] | 1790 | [5 empty] | SHAPEFILE | N
PL-00020448 | 132002 | Y | 1 | SK PS 00172569 | 2023-10-04 | 132002-1 | 04-16-013-29W3 | 01-17-013-29W3 | Well | Pipeline Segment Connection Above Ground | Flowline |  | PINE CLIFF ENERGY LTD. | Operating | Natural Gas |  |  | 0.315 | 0.315 | [8 empty] | 1790 | [5 empty] | SHAPEFILE | N
PL-00020878 | 241480 | Y | 1 | SK PS 00172999 | 2023-10-04 | 241480-1 | 01-13-013-30W3 | 02-13-013-30W3 | Well | Pipeline Segment Connection Below Ground | Flowline |  | PINE CLIFF ENERGY LTD. | Operating | Natural Gas |  |  | 0.553 | 0.553 | [8 empty] | 1790 | [5 empty] | SHAPEFILE | N
PL-00020186 | 108186 | Y | 1 | SK PS 00172307 | 2023-10-04 | 108186-1 | 01-05-014-29W3 | 08-08-014-29W3 | Well | Pipeline Segment Connection Above Ground | Flowline |  | PINE CLIFF ENERGY LTD. | Operating | Natural Gas |  |  | 2.056 | 2.056 | [8 empty] | 1790 | [5 empty] | SHAPEFILE | N
PL-00020904 | 242760 | Y | 1 | SK PS 00173025 | 2023-10-04 | 242760-1 | 10-13-013-30W3 | 07-13-013-30W3 | Well | Pipeline Segment Connection Above Ground | Flowline |  | PINE CLIFF ENERGY LTD. | Operating | Natural Gas |  |  | 0.377 | 0.377 | [8 empty] | 1790 | [5 empty] | SHAPEFILE | N
PL-00020929 | 242984 | Y | 1 | SK PS 00173050 | 2023-10-04 | 242984-1 | 06-07-014-29W3 | 07-07-014-29W3 | Well | Pipeline Segment Connection Above Ground | Flowline |  | PINE CLIFF ENERGY LTD. | Operating | Natural Gas |  |  | 0.223 | 0.223 | [8 empty] | 1790 | [5 empty] | SHAPEFILE | N
PL-00020183 | Steelman Unit#6 OE | Y | 50 | SK PS 00172303 | 2023-10-04 | 116716-001 | 11-34-003-05W2 | 11-34-003-05W2 | Blind End | Blind End | Flowline |  | CANADIAN NATURAL RESOURCES LIMITED | Abandoned | Oil Well Effluent |  |  | 0.016 | 0.016 | [8 empty] | 0 |  |  |  |  | 20 | SHAPEFILE | N
PL-00020662 | 196367 | Y | 1 | SK PS 00172783 | 2023-10-04 | 196367-1 | 04-26-013-29W3 | 05-26-013-29W3 | Well | Pipeline Segment Connection Above Ground | Flowline |  | PINE CLIFF ENERGY LTD. | Operating | Natural Gas |  |  | 0.209 | 0.209 | [8 empty] | 1790 | [5 empty] | SHAPEFILE | N
PL-00020824 | 241350 | Y | 1 | SK PS 00172945 | 2023-10-04 | 241350-1 | 06-13-013-30W3 | 06-13-013-30W3 | Well | Pipeline Segment Connection Below Ground | Flowline |  | PINE CLIFF ENERGY LTD. | Operating | Natural Gas |  |  | 0.125 | 0.125 | [8 empty] | 1790 | [5 empty] | SHAPEFILE | N
PL-00020799 | 199845 | Y | 1 | SK PS 00172920 | 2023-10-04 | 199845-1 | 16-14-013-30W3 | 15-14-013-30W3 | Well | Pipeline Segment Connection Below Ground | Flowline |  | PINE CLIFF ENERGY LTD. | Operating | Natural Gas |  |  | 0.356 | 0.356 | [8 empty] | 1790 | [5 empty] | SHAPEFILE | N
PL-00020753 | 197971 | Y | 1 | SK PS 00172874 | 2023-10-04 | 197971-1 | 06-30-013-28W3 | 06-30-013-28W3 | Well | Pipeline Segment Connection Below Ground | Flowline |  | PINE CLIFF ENERGY LTD. | Operating | Natural Gas |  |  | 0.121 | 0.121 | [8 empty] | 1790 | [5 empty] | SHAPEFILE | N
PL-00020183 | Steelman Unit#6 OE | Y | 51 | SK PS 00172304 | 2023-10-04 | 181035-001 | 03-02-004-04W2 | 13-35-003-04W2 | Blind End | Blind End | Flowline |  | CANADIAN NATURAL RESOURCES LIMITED | Abandoned | Oil Well Effluent |  |  | 0.726 | 0.726 | [8 empty] | 0 |  |  |  |  | 20 | SHAPEFILE | N
PL-00020761 | 199644 | Y | 1 | SK PS 00172882 | 2023-10-04 | 199644-1 | 05-31-013-28W3 | 04-31-013-28W3 | Well | Pipeline Segment Connection Above Ground | Flowline |  | PINE CLIFF ENERGY LTD. | Operating | Natural Gas |  |  | 0.331 | 0.331 | [8 empty] | 1790 | [5 empty] | SHAPEFILE | N
PL-00020312 | 119350 | Y | 1 | SK PS 00172433 | 2023-10-04 | 119350-1 | 08-24-013-29W3 | 01-24-013-29W3 | Well | Pipeline Segment Connection Above Ground | Flowline |  | PINE CLIFF ENERGY LTD. | Operating | Natural Gas |  |  | 0.409 | 0.409 | [8 empty] | 1790 | [5 empty] | SHAPEFILE | N
PL-00020954 | 243014 | Y | 1 | SK PS 00173075 | 2023-10-04 | 243014-1 | 10-35-013-29W3 | 10-35-013-29W3 | Well | Pipeline Segment Connection Below Ground | Flowline |  | PINE CLIFF ENERGY LTD. | Operating | Natural Gas |  |  | 0.079 | 0.079 | [8 empty] | 1790 | [5 empty] | SHAPEFILE | N
PL-00020699 | 196448 | Y | 1 | SK PS 00172820 | 2023-10-04 | 196448-1 | 04-33-013-28W3 | 06-33-013-28W3 | Well | Pipeline Segment Connection Below Ground | Flowline |  | PINE CLIFF ENERGY LTD. | Operating | Natural Gas |  |  | 0.536 | 0.536 | [8 empty] | 1790 | [5 empty] | SHAPEFILE | N
PL-00020853 | 241451 | Y | 1 | SK PS 00172974 | 2023-10-04 | 241451-1 | 16-17-014-29W3 | 06-17-014-29W3 | Well | Pipeline Segment Connection Above Ground | Flowline |  | PINE CLIFF ENERGY LTD. | Operating | Natural Gas |  |  | 0.94 | 0.94 | [8 empty] | 1790 | [5 empty] | SHAPEFILE | N
PL-00020425 | 124419 | Y | 1 | SK PS 00172546 | 2023-10-04 | 124419-1 | 09-14-014-30W3 | 16-14-014-30W3 | Well | Pipeline Segment Connection Below Ground | Flowline |  | PINE CLIFF ENERGY LTD. | Operating | Natural Gas |  |  | 0.428 | 0.428 | [8 empty] | 1790 | [5 empty] | SHAPEFILE | N
PL-00020385 | 124378 | Y | 1 | SK PS 00172506 | 2023-10-04 | 124378-1 | 01-17-013-28W3 | 01-17-013-28W3 | Well | Pipeline Segment Connection Below Ground | Flowline |  | PINE CLIFF ENERGY LTD. | Operating | Natural Gas |  |  | 0.331 | 0.331 | [8 empty] | 1790 | [5 empty] | SHAPEFILE | N
PL-00020479 | 132365 | Y | 1 | SK PS 00172600 | 2023-10-04 | 132365-1 | 15-01-014-30W3 | 15-01-014-30W3 | Well | Pipeline Segment Connection Above Ground | Flowline |  | PINE CLIFF ENERGY LTD. | Operating | Natural Gas |  |  | 0.014 | 0.014 | [8 empty] | 1790 | [5 empty] | SHAPEFILE | N
PL-00020533 | 134160 | Y | 1 | SK PS 00172654 | 2023-10-04 | 134160-1 | 07-33-013-29W3 | 01-33-013-29W3 | Well | Pipeline Segment Connection Above Ground | Flowline |  | PINE CLIFF ENERGY LTD. | Operating | Natural Gas |  |  | 0.325 | 0.325 | [8 empty] | 1790 | [5 empty] | SHAPEFILE | N
PL-00020462 | 132017 | Y | 1 | SK PS 00172583 | 2023-10-04 | 132017-1 | 05-19-013-29W3 | 04-19-013-29W3 | Well | Pipeline Segment Connection Above Ground | Flowline |  | PINE CLIFF ENERGY LTD. | Operating | Natural Gas |  |  | 0.307 | 0.307 | [8 empty] | 1790 | [5 empty] | SHAPEFILE | N
PL-00020982 | 243045 | Y | 1 | SK PS 00173103 | 2023-10-04 | 243045-1 | 14-07-013-29W3 | 15-07-013-29W3 | Well | Pipeline Segment Connection Above Ground | Flowline |  | PINE CLIFF ENERGY LTD. | Operating | Natural Gas |  |  | 0.511 | 0.511 | [8 empty] | 1790 | [5 empty] | SHAPEFILE | N
PL-00020193 | 108193 | Y | 1 | SK PS 00172314 | 2023-10-04 | 108193-1 | 04-09-013-29W3 | 10-09-013-29W3 | Well | Pipeline Segment Connection Above Ground | Flowline |  | PINE CLIFF ENERGY LTD. | Operating | Natural Gas |  |  | 1.17 | 1.17 | [8 empty] | 1790 | [5 empty] | SHAPEFILE | N
PL-00020258 | 116146 | Y | 1 | SK PS 00172379 | 2023-10-04 | 116146-1 | 02-23-013-29W3 | 01-23-013-29W3 | Well | Pipeline Segment Connection Above Ground | Flowline |  | PINE CLIFF ENERGY LTD. | Operating | Natural Gas |  |  | 0.343 | 0.343 | [8 empty] | 1790 | [5 empty] | SHAPEFILE | N
PL-00020185 | 108185 | Y | 1 | SK PS 00172306 | 2023-10-04 | 108185-1 | 07-10-014-29W3 | 07-07-014-29W3 | Pipeline Segment Connection Below Ground | Pipeline Segment Connection Above Ground | Flowline |  | PINE CLIFF ENERGY LTD. | Operating | Natural Gas |  |  | 5.193 | 5.193 | [8 empty] | 1790 | [5 empty] | SHAPEFILE | N
PL-00020561 | 134753 | Y | 1 | SK PS 00172682 | 2023-10-04 | 134753-1 | 11-26-013-29W3 | 04-15-013-29W3 | Pipeline Segment Connection Below Ground | Pipeline Segment Connection Above Ground | Flowline |  | PINE CLIFF ENERGY LTD. | Operating | Natural Gas |  |  | 4.96 | 4.96 | [8 empty] | 1790 | [5 empty] | SHAPEFILE | N
PL-00020514 | 134136 | Y | 1 | SK PS 00172635 | 2023-10-04 | 134136-1 | 08-32-013-28W3 | 01-32-013-28W3 | Well | Pipeline Segment Connection Above Ground | Flowline |  | PINE CLIFF ENERGY LTD. | Operating | Natural Gas |  |  | 0.331 | 0.331 | [8 empty] | 1790 | [5 empty] | SHAPEFILE | N
PL-00020886 | 241488 | Y | 1 | SK PS 00173007 | 2023-10-04 | 241488-1 | 01-35-013-30W3 | 10-26-013-30W3 | Well | Pipeline Segment Connection Above Ground | Flowline |  | PINE CLIFF ENERGY LTD. | Operating | Natural Gas |  |  | 0.609 | 0.609 | [8 empty] | 1790 | [5 empty] | SHAPEFILE | N
PL-00020440 | 131994 | Y | 1 | SK PS 00172561 | 2023-10-04 | 131994-1 | 09-16-013-29W3 | 08-16-013-29W3 | Well | Pipeline Segment Connection Above Ground | Flowline |  | PINE CLIFF ENERGY LTD. | Operating | Natural Gas |  |  | 0.369 | 0.369 | [8 empty] | 1790 | [5 empty] | SHAPEFILE | N
PL-00020313 | 119351 | Y | 1 | SK PS 00172434 | 2023-10-04 | 119351-1 | 10-24-013-29W3 | 15-24-013-29W3 | Well | Pipeline Segment Connection Above Ground | Flowline |  | PINE CLIFF ENERGY LTD. | Operating | Natural Gas |  |  | 0.366 | 0.366 | [8 empty] | 1790 | [5 empty] | SHAPEFILE | N
PL-00020819 | 199866 | Y | 1 | SK PS 00172940 | 2023-10-04 | 199866-1 | 12-10-014-29W3 | 11-10-014-29W3 | Well | Pipeline Segment Connection Below Ground | Flowline |  | PINE CLIFF ENERGY LTD. | Operating | Natural Gas |  |  | 0.2 | 0.2 | [8 empty] | 1790 | [5 empty] | SHAPEFILE | N
PL-00020598 | 182944 | Y | 1 | SK PS 00172719 | 2023-10-04 | 182944-1 | 16-14-014-30W3 | 07-14-014-30W3 | Well | Pipeline Segment Connection Above Ground | Flowline |  | PINE CLIFF ENERGY LTD. | Operating | Natural Gas |  |  | 0.739 | 0.739 | [8 empty] | 1790 | [5 empty] | SHAPEFILE | N
PL-00020518 | 134140 | Y | 1 | SK PS 00172639 | 2023-10-04 | 134140-1 | 06-33-013-28W3 | 06-33-013-28W3 | Well | Pipeline Segment Connection Above Ground | Flowline |  | PINE CLIFF ENERGY LTD. | Operating | Natural Gas |  |  | 0.371 | 0.371 | [8 empty] | 1790 | [5 empty] | SHAPEFILE | N
PL-00020237 | 115045 | Y | 1 | SK PS 00172358 | 2023-10-04 | 115045-1 | 03-03-014-29W3 | 04-03-014-29W3 | Well | Pipeline Segment Connection Above Ground | Flowline |  | PINE CLIFF ENERGY LTD. | Operating | Natural Gas |  |  | 0.378 | 0.378 | [8 empty] | 1790 | [5 empty] | SHAPEFILE | N
PL-00020674 | 196379 | Y | 1 | SK PS 00172795 | 2023-10-04 | 196379-1 | 07-15-013-29W3 | 07-15-013-29W3 | Well | Pipeline Segment Connection Below Ground | Flowline |  | PINE CLIFF ENERGY LTD. | Operating | Natural Gas |  |  | 0.252 | 0.252 | [8 empty] | 1790 | [5 empty] | SHAPEFILE | N
PL-00020314 | 119352 | Y | 1 | SK PS 00172435 | 2023-10-04 | 119352-1 | 16-24-013-29W3 | 16-24-013-29W3 | Well | Pipeline Segment Connection Below Ground | Flowline |  | PINE CLIFF ENERGY LTD. | Operating | Natural Gas |  |  | 0.038 | 0.038 | [8 empty] | 1790 | [5 empty] | SHAPEFILE | N
PL-00020618 | 182994 | Y | 1 | SK PS 00172739 | 2023-10-04 | 182994-1 | 11-24-013-30W3 | 10-19-013-29W3 | Well | Pipeline Segment Connection Above Ground | Flowline |  | PINE CLIFF ENERGY LTD. | Operating | Natural Gas |  |  | 2.225 | 2.225 | [8 empty] | 1790 | [5 empty] | SHAPEFILE | N
PL-00020627 | 183081 | Y | 1 | SK PS 00172748 | 2023-10-04 | 183081-1 | 14-31-013-29W3 | 15-31-013-29W3 | Well | Pipeline Segment Connection Below Ground | Flowline |  | PINE CLIFF ENERGY LTD. | Operating | Natural Gas |  |  | 0.282 | 0.282 | [8 empty] | 1790 | [5 empty] | SHAPEFILE | N
PL-00020449 | 132003 | Y | 1 | SK PS 00172570 | 2023-10-04 | 132003-1 | 15-17-013-29W3 | 02-20-013-29W3 | Well | Pipeline Segment Connection Below Ground | Flowline |  | PINE CLIFF ENERGY LTD. | Operating | Natural Gas |  |  | 0.301 | 0.301 | [8 empty] | 1790 | [5 empty] | SHAPEFILE | N
PL-00020975 | 243038 | Y | 1 | SK PS 00173096 | 2023-10-04 | 243038-1 | 11-14-013-29W3 | 01-22-013-29W3 | Well | Pipeline Segment Connection Above Ground | Flowline |  | PINE CLIFF ENERGY LTD. | Operating | Natural Gas |  |  | 1.139 | 1.139 | [8 empty] | 1790 | [5 empty] | SHAPEFILE | N
PL-00020485 | 132376 | Y | 1 | SK PS 00172606 | 2023-10-04 | 132376-1 | 11-04-014-29W3 | 14-04-014-29W3 | Well | Pipeline Segment Connection Above Ground | Flowline |  | PINE CLIFF ENERGY LTD. | Operating | Natural Gas |  |  | 0.304 | 0.304 | [8 empty] | 1790 | [5 empty] | SHAPEFILE | N
PL-00020835 | 241418 | Y | 1 | SK PS 00172956 | 2023-10-04 | 241418-1 | 08-30-013-28W3 | 09-30-013-28W3 | Well | Pipeline Segment Connection Below Ground | Flowline |  | PINE CLIFF ENERGY LTD. | Operating | Natural Gas |  |  | 0.24 | 0.24 | [8 empty] | 1790 | [5 empty] | SHAPEFILE | N
PL-00020593 | 182939 | Y | 1 | SK PS 00172714 | 2023-10-04 | 182939-1 | 14-16-014-29W3 | 16-17-014-29W3 | Well | Pipeline Segment Connection Above Ground | Flowline |  | PINE CLIFF ENERGY LTD. | Operating | Natural Gas |  |  | 0.816 | 0.816 | [8 empty] | 1790 | [5 empty] | SHAPEFILE | N
PL-00020760 | 198051 | Y | 1 | SK PS 00172881 | 2023-10-04 | 198051-1 | 11-18-013-28W3 | 11-07-013-28W3 | Well | Pipeline Segment Connection Above Ground | Flowline |  | PINE CLIFF ENERGY LTD. | Operating | Natural Gas |  |  | 1.795 | 1.795 | [8 empty] | 1790 | [5 empty] | SHAPEFILE | N
PL-00020599 | 182946 | Y | 1 | SK PS 00172720 | 2023-10-04 | 182946-1 | 14-11-014-30W3 | 06-11-014-30W3 | Well | Pipeline Segment Connection Below Ground | Flowline |  | PINE CLIFF ENERGY LTD. | Operating | Natural Gas |  |  | 0.888 | 0.888 | [8 empty] | 1790 | [5 empty] | SHAPEFILE | N
PL-00020350 | 119390 | Y | 1 | SK PS 00172471 | 2023-10-04 | 119390-1 | 08-36-013-29W3 | 01-36-013-29W3 | Well | Pipeline Segment Connection Below Ground | Flowline |  | PINE CLIFF ENERGY LTD. | Operating | Natural Gas |  |  | 0.07 | 0.07 | [8 empty] | 1790 | [5 empty] | SHAPEFILE | N
PL-00020457 | 132012 | Y | 1 | SK PS 00172578 | 2023-10-04 | 132012-1 | 09-19-013-29W3 | 08-19-013-29W3 | Well | Pipeline Segment Connection Below Ground | Flowline |  | PINE CLIFF ENERGY LTD. | Operating | Natural Gas |  |  | 0.352 | 0.352 | [8 empty] | 1790 | [5 empty] | SHAPEFILE | N
PL-00020660 | 196176 | Y | 1 | SK PS 00172781 | 2023-10-04 | 196176-1 | 02-35-013-29W3 | 02-35-013-29W3 | Well | Pipeline Segment Connection Below Ground | Flowline |  | PINE CLIFF ENERGY LTD. | Operating | Natural Gas |  |  | 0.011 | 0.011 | [8 empty] | 1790 | [5 empty] | SHAPEFILE | N
PL-00020720 | 196521 | Y | 1 | SK PS 00172841 | 2023-10-04 | 196521-1 | 08-16-014-29W3 | 06-16-014-29W3 | Well | Pipeline Segment Connection Above Ground | Flowline |  | PINE CLIFF ENERGY LTD. | Operating | Natural Gas |  |  | 0.656 | 0.656 | [8 empty] | 1790 | [5 empty] | SHAPEFILE | N
PL-00020302 | 119340 | Y | 1 | SK PS 00172423 | 2023-10-04 | 119340-1 | 03-13-013-29W3 | 04-13-013-29W3 | Well | Pipeline Segment Connection Above Ground | Flowline |  | PINE CLIFF ENERGY LTD. | Operating | Natural Gas |  |  | 0.317 | 0.317 | [8 empty] | 1790 | [5 empty] | SHAPEFILE | N
PL-00020645 | 188004 | Y | 1 | SK PS 00172766 | 2023-10-04 | 188004-1 | 15-18-013-29W3 | 15-18-013-29W3 | Well | Pipeline Segment Connection Below Ground | Flowline |  | PINE CLIFF ENERGY LTD. | Operating | Natural Gas |  |  | 0.186 | 0.186 | [8 empty] | 1790 | [5 empty] | SHAPEFILE | N
PL-00020210 | 115017 | Y | 1 | SK PS 00172331 | 2023-10-04 | 115017-1 | 03-14-014-30W3 | 02-14-014-30W3 | Well | Pipeline Segment Connection Below Ground | Flowline |  | PINE CLIFF ENERGY LTD. | Operating | Natural Gas |  |  | 0.484 | 0.484 | [8 empty] | 1790 | [5 empty] | SHAPEFILE | N
PL-00020703 | 196452 | Y | 1 | SK PS 00172824 | 2023-10-04 | 196452-1 | 03-18-013-28W3 | 03-18-013-28W3 | Well | Pipeline Segment Connection Below Ground | Flowline |  | PINE CLIFF ENERGY LTD. | Operating | Natural Gas |  |  | 0.081 | 0.081 | [8 empty] | 1790 | [5 empty] | SHAPEFILE | N
PL-00020933 | 242989 | Y | 1 | SK PS 00173054 | 2023-10-04 | 242989-1 | 11-09-014-29W3 | 06-09-014-29W3 | Well | Pipeline Segment Connection Above Ground | Flowline |  | PINE CLIFF ENERGY LTD. | Operating | Natural Gas |  |  | 0.211 | 0.211 | [8 empty] | 1790 | [5 empty] | SHAPEFILE | N
PL-00020340 | 119380 | Y | 1 | SK PS 00172461 | 2023-10-04 | 119380-1 | 11-35-013-29W3 | 12-35-013-29W3 | Well | Pipeline Segment Connection Above Ground | Flowline |  | PINE CLIFF ENERGY LTD. | Operating | Natural Gas |  |  | 0.308 | 0.308 | [8 empty] | 1790 | [5 empty] | SHAPEFILE | N
PL-00020937 | 242993 | Y | 1 | SK PS 00173058 | 2023-10-04 | 242993-1 | 06-10-014-29W3 | 06-10-014-29W3 | Well | Pipeline Segment Connection Above Ground | Flowline |  | PINE CLIFF ENERGY LTD. | Operating | Natural Gas |  |  | 0.268 | 0.268 | [8 empty] | 1790 | [5 empty] | SHAPEFILE | N
PL-00020346 | 119386 | Y | 1 | SK PS 00172467 | 2023-10-04 | 119386-1 | 15-26-013-29W3 | 16-26-013-29W3 | Well | Pipeline Segment Connection Below Ground | Flowline |  | PINE CLIFF ENERGY LTD. | Operating | Natural Gas |  |  | 0.332 | 0.332 | [8 empty] | 1790 | [5 empty] | SHAPEFILE | N
PL-00020183 | Steelman Unit#6 OE | Y | 21 | SK PS 00172274 | 2023-10-04 | 181121-001 | 07-34-003-04W2 | 16-27-003-04W2 | Well | Oil Satellite | Flowline |  | CANADIAN NATURAL RESOURCES LIMITED | Operating | Oil Well Effluent |  |  | 1.257 | 1.257 | [8 empty] | 4960 |  |  |  |  | 20 | SHAPEFILE | N
PL-00020461 | 132016 | Y | 1 | SK PS 00172582 | 2023-10-04 | 132016-1 | 13-19-013-29W3 | 11-19-013-29W3 | Well | Pipeline Segment Connection Below Ground | Flowline |  | PINE CLIFF ENERGY LTD. | Operating | Natural Gas |  |  | 0.468 | 0.468 | [8 empty] | 1790 | [5 empty] | SHAPEFILE | N
PL-00020734 | 196536 | Y | 1 | SK PS 00172855 | 2023-10-04 | 196536-1 | 14-33-013-29W3 | 06-04-014-29W3 | Well | Pipeline Segment Connection Above Ground | Flowline |  | PINE CLIFF ENERGY LTD. | Operating | Natural Gas |  |  | 0.862 | 0.862 | [8 empty] | 1790 | [5 empty] | SHAPEFILE | N
PL-00020689 | 196395 | Y | 1 | SK PS 00172810 | 2023-10-04 | 196395-1 | 16-33-013-29W3 | 01-33-013-29W3 | Well | Pipeline Segment Connection Below Ground | Flowline |  | PINE CLIFF ENERGY LTD. | Operating | Natural Gas |  |  | 1.026 | 1.026 | [8 empty] | 1790 | [5 empty] | SHAPEFILE | N
PL-00020850 | 241448 | Y | 1 | SK PS 00172971 | 2023-10-04 | 241448-1 | 09-04-014-29W3 | 10-04-014-29W3 | Well | Pipeline Segment Connection Above Ground | Flowline |  | PINE CLIFF ENERGY LTD. | Operating | Natural Gas |  |  | 0.226 | 0.226 | [8 empty] | 1790 | [5 empty] | SHAPEFILE | N
PL-00020792 | 199837 | Y | 1 | SK PS 00172913 | 2023-10-04 | 199837-1 | 09-27-013-29W3 | 16-27-013-29W3 | Well | Pipeline Segment Connection Below Ground | Flowline |  | PINE CLIFF ENERGY LTD. | Operating | Natural Gas |  |  | 0.33 | 0.33 | [8 empty] | 1790 | [5 empty] | SHAPEFILE | N
PL-00020995 | 245068 | Y | 1 | SK PS 00173116 | 2023-10-04 | 245068-1 | 15-28-013-29W3 | 14-28-013-29W3 | Well | Pipeline Segment Connection Below Ground | Flowline |  | PINE CLIFF ENERGY LTD. | Operating | Natural Gas |  |  | 0.33 | 0.33 | [8 empty] | 1790 | [5 empty] | SHAPEFILE | N
PL-00021013 | 245113 | Y | 1 | SK PS 00173134 | 2023-10-04 | 245113-1 | 14-09-013-29W3 | 10-09-013-29W3 | Well | Pipeline Segment Connection Above Ground | Flowline |  | PINE CLIFF ENERGY LTD. | Operating | Natural Gas |  |  | 0.629 | 0.629 | [8 empty] | 1790 | [5 empty] | SHAPEFILE | N
PL-00020700 | 196449 | Y | 1 | SK PS 00172821 | 2023-10-04 | 196449-1 | 10-31-013-28W3 | 08-35-013-29W3 | Well | Pipeline Segment Connection Above Ground | Flowline |  | PINE CLIFF ENERGY LTD. | Operating | Natural Gas |  |  | 3.111 | 3.111 | [8 empty] | 1790 | [5 empty] | SHAPEFILE | N
PL-00020962 | 243023 | Y | 1 | SK PS 00173083 | 2023-10-04 | 243023-1 | 06-30-013-29W3 | 07-30-013-29W3 | Well | Pipeline Segment Connection Above Ground | Flowline |  | PINE CLIFF ENERGY LTD. | Operating | Natural Gas |  |  | 0.24 | 0.24 | [8 empty] | 1790 | [5 empty] | SHAPEFILE | N
PL-00020570 | 182738 | Y | 1 | SK PS 00172691 | 2023-10-04 | 182738-1 | 01-19-013-28W3 | 11-18-013-28W3 | Well | Pipeline Segment Connection Above Ground | Flowline |  | PINE CLIFF ENERGY LTD. | Operating | Natural Gas |  |  | 1.153 | 1.153 | [8 empty] | 1790 | [5 empty] | SHAPEFILE | N
PL-00020498 | 132389 | Y | 1 | SK PS 00172619 | 2023-10-04 | 132389-1 | 08-10-014-29W3 | 08-10-014-29W3 | Well | Pipeline Segment Connection Below Ground | Flowline |  | PINE CLIFF ENERGY LTD. | Operating | Natural Gas |  |  | 0.117 | 0.117 | [8 empty] | 1790 | [5 empty] | SHAPEFILE | N
PL-00020484 | 132375 | Y | 1 | SK PS 00172605 | 2023-10-04 | 132375-1 | 16-05-014-29W3 | 16-05-014-29W3 | Well | Pipeline Segment Connection Below Ground | Flowline |  | PINE CLIFF ENERGY LTD. | Operating | Natural Gas |  |  | 0.082 | 0.082 | [8 empty] | 1790 | [5 empty] | SHAPEFILE | N
PL-00020368 | 122015 | Y | 1 | SK PS 00172489 | 2023-10-04 | 122015-1 | 16-31-013-29W3 | 01-06-014-29W3 | Well | Pipeline Segment Connection Above Ground | Flowline |  | PINE CLIFF ENERGY LTD. | Operating | Natural Gas |  |  | 0.595 | 0.595 | [8 empty] | 1790 | [5 empty] | SHAPEFILE | N
PL-00020624 | 183015 | Y | 1 | SK PS 00172745 | 2023-10-04 | 183015-1 | 03-32-013-28W3 | 02-32-013-28W3 | Well | Pipeline Segment Connection Below Ground | Flowline |  | PINE CLIFF ENERGY LTD. | Operating | Natural Gas |  |  | 0.376 | 0.376 | [8 empty] | 1790 | [5 empty] | SHAPEFILE | N
PL-00020634 | 183182 | Y | 1 | SK PS 00172755 | 2023-10-04 | 183182-1 | 15-08-013-29W3 | 14-08-013-29W3 | Well | Pipeline Segment Connection Below Ground | Flowline |  | PINE CLIFF ENERGY LTD. | Operating | Natural Gas |  |  | 0.306 | 0.306 | [8 empty] | 1790 | [5 empty] | SHAPEFILE | N
PL-00020616 | 182992 | Y | 1 | SK PS 00172737 | 2023-10-04 | 182992-1 | 02-29-013-29W3 | 06-29-013-29W3 | Well | Pipeline Segment Connection Above Ground | Flowline |  | PINE CLIFF ENERGY LTD. | Operating | Natural Gas |  |  | 0.497 | 0.497 | [8 empty] | 1790 | [5 empty] | SHAPEFILE | N
PL-00020361 | 122008 | Y | 1 | SK PS 00172482 | 2023-10-04 | 122008-1 | 05-18-013-28W3 | 06-18-013-28W3 | Well | Pipeline Segment Connection Below Ground | Flowline |  | PINE CLIFF ENERGY LTD. | Operating | Natural Gas |  |  | 0.249 | 0.249 | [8 empty] | 1790 | [5 empty] | SHAPEFILE | N
PL-00020999 | 245072 | Y | 1 | SK PS 00173120 | 2023-10-04 | 245072-1 | 12-35-013-29W3 | 07-34-013-29W3 | Well | Pipeline Segment Connection Above Ground | Flowline |  | PINE CLIFF ENERGY LTD. | Operating | Natural Gas |  |  | 0.967 | 0.967 | [8 empty] | 1790 | [5 empty] | SHAPEFILE | N
PL-00020893 | 241511 | Y | 1 | SK PS 00173014 | 2023-10-04 | 241511-1 | 02-12-014-30W3 | 07-12-014-30W3 | Well | Pipeline Segment Connection Above Ground | Flowline |  | PINE CLIFF ENERGY LTD. | Operating | Natural Gas |  |  | 0.44 | 0.44 | [8 empty] | 1790 | [5 empty] | SHAPEFILE | N
PL-00020183 | Steelman Unit#6 OE | Y | 17 | SK PS 00172270 | 2023-10-04 | 142901-001 | 03-30-003-04W2 | 11-30-003-04W2 | Well | Oil Satellite | Flowline |  | CANADIAN NATURAL RESOURCES LIMITED | Operating | Oil Well Effluent |  |  | 0.847 | 0.847 | [8 empty] | 4960 |  |  |  |  | 20 | SHAPEFILE | N
PL-00020716 | 196468 | Y | 1 | SK PS 00172837 | 2023-10-04 | 196468-1 | 05-36-013-29W3 | 05-36-013-29W3 | Well | Pipeline Segment Connection Below Ground | Flowline |  | PINE CLIFF ENERGY LTD. | Operating | Natural Gas |  |  | 0.119 | 0.119 | [8 empty] | 1790 | [5 empty] | SHAPEFILE | N
PL-00020957 | 243017 | Y | 1 | SK PS 00173078 | 2023-10-04 | 243017-1 | 06-32-013-29W3 | 07-31-013-29W3 | Well | Pipeline Segment Connection Above Ground | Flowline |  | PINE CLIFF ENERGY LTD. | Operating | Natural Gas |  |  | 1.362 | 1.362 | [8 empty] | 1790 | [5 empty] | SHAPEFILE | N
PL-00020534 | 134161 | Y | 1 | SK PS 00172655 | 2023-10-04 | 134161-1 | 13-33-013-29W3 | 14-33-013-29W3 | Well | Pipeline Segment Connection Above Ground | Flowline |  | PINE CLIFF ENERGY LTD. | Operating | Natural Gas |  |  | 0.311 | 0.311 | [8 empty] | 1790 | [5 empty] | SHAPEFILE | N
PL-00020551 | 134183 | Y | 1 | SK PS 00172672 | 2023-10-04 | 134183-1 | 12-30-013-29W3 | 12-30-013-29W3 | Well | Pipeline Segment Connection Below Ground | Flowline |  | PINE CLIFF ENERGY LTD. | Operating | Natural Gas |  |  | 0.039 | 0.039 | [8 empty] | 1790 | [5 empty] | SHAPEFILE | N
PL-00020183 | Steelman Unit#6 OE | Y | 20 | SK PS 00172273 | 2023-10-04 | 174645-001 | 03-34-003-04W2 | 16-27-003-04W2 | Well | Oil Satellite | Flowline |  | CANADIAN NATURAL RESOURCES LIMITED | Operating | Oil Well Effluent |  |  | 0.817 | 0.817 | [8 empty] | 4960 |  |  |  |  | 20 | SHAPEFILE | N
PL-00020602 | 182951 | Y | 1 | SK PS 00172723 | 2023-10-04 | 182951-1 | 15-35-013-30W3 | 14-35-013-30W3 | Blind End | Pipeline Segment Connection Above Ground | Flowline |  | PINE CLIFF ENERGY LTD. | Abandoned | Natural Gas |  |  | 0.382 | 0.382 | [14 empty] | SHAPEFILE | N
PL-00020526 | 134148 | Y | 1 | SK PS 00172647 | 2023-10-04 | 134148-1 | 15-33-013-28W3 | 16-33-013-28W3 | Well | Pipeline Segment Connection Below Ground | Flowline |  | PINE CLIFF ENERGY LTD. | Operating | Natural Gas |  |  | 0.312 | 0.312 | [8 empty] | 1790 | [5 empty] | SHAPEFILE | N
PL-00020595 | 182941 | Y | 1 | SK PS 00172716 | 2023-10-04 | 182941-1 | 16-18-014-29W3 | 08-18-014-29W3 | Well | Pipeline Segment Connection Above Ground | Flowline |  | PINE CLIFF ENERGY LTD. | Operating | Natural Gas |  |  | 0.755 | 0.755 | [8 empty] | 1790 | [5 empty] | SHAPEFILE | N
PL-00020196 | 115003 | Y | 1 | SK PS 00172317 | 2023-10-04 | 115003-1 | 14-30-013-29W3 | 11-30-013-29W3 | Well | Pipeline Segment Connection Above Ground | Flowline |  | PINE CLIFF ENERGY LTD. | Operating | Natural Gas |  |  | 0.552 | 0.552 | [8 empty] | 1790 | [5 empty] | SHAPEFILE | N
PL-00020404 | 124398 | Y | 1 | SK PS 00172525 | 2023-10-04 | 124398-1 | 11-13-013-30W3 | 14-13-013-30W3 | Well | Pipeline Segment Connection Above Ground | Flowline |  | PINE CLIFF ENERGY LTD. | Operating | Natural Gas |  |  | 0.406 | 0.406 | [8 empty] | 1790 | [5 empty] | SHAPEFILE | N
PL-00020953 | 243013 | Y | 1 | SK PS 00173074 | 2023-10-04 | 243013-1 | 07-36-013-29W3 | 07-36-013-29W3 | Well | Pipeline Segment Connection Above Ground | Flowline |  | PINE CLIFF ENERGY LTD. | Operating | Natural Gas |  |  | 0.083 | 0.083 | [8 empty] | 1790 | [5 empty] | SHAPEFILE | N
PL-00021015 | 245115 | Y | 1 | SK PS 00173136 | 2023-10-04 | 245115-1 | 16-03-013-29W3 | 14-03-013-29W3 | Well | Pipeline Segment Connection Above Ground | Flowline |  | PINE CLIFF ENERGY LTD. | Operating | Natural Gas |  |  | 0.744 | 0.744 | [8 empty] | 1790 | [5 empty] | SHAPEFILE | N
PL-00020806 | 199853 | Y | 1 | SK PS 00172927 | 2023-10-04 | 199853-1 | 12-13-014-30W3 | 12-13-014-30W3 | Well | Pipeline Segment Connection Below Ground | Flowline |  | PINE CLIFF ENERGY LTD. | Operating | Natural Gas |  |  | 0.151 | 0.151 | [8 empty] | 1790 | [5 empty] | SHAPEFILE | N
PL-00020572 | 182740 | Y | 1 | SK PS 00172693 | 2023-10-04 | 182740-1 | 01-33-013-28W3 | 10-33-013-28W3 | Well | Pipeline Segment Connection Above Ground | Flowline |  | PINE CLIFF ENERGY LTD. | Operating | Natural Gas |  |  | 0.72 | 0.72 | [8 empty] | 1790 | [5 empty] | SHAPEFILE | N
PL-00020903 | 242759 | Y | 1 | SK PS 00173024 | 2023-10-04 | 242759-1 | 07-23-013-30W3 | 10-14-013-30W3 | Well | Pipeline Segment Connection Above Ground | Flowline |  | PINE CLIFF ENERGY LTD. | Operating | Natural Gas |  |  | 1.239 | 1.239 | [8 empty] | 1790 | [5 empty] | SHAPEFILE | N
PL-00020823 | 199870 | Y | 1 | SK PS 00172944 | 2023-10-04 | 199870-1 | 12-18-014-29W3 | 14-18-014-29W3 | Well | Pipeline Segment Connection Above Ground | Flowline |  | PINE CLIFF ENERGY LTD. | Operating | Natural Gas |  |  | 0.433 | 0.433 | [8 empty] | 1790 | [5 empty] | SHAPEFILE | N
PL-00020466 | 132351 | Y | 1 | SK PS 00172587 | 2023-10-04 | 132351-1 | 08-06-014-29W3 | 08-06-014-29W3 | Well | Pipeline Segment Connection Below Ground | Flowline |  | PINE CLIFF ENERGY LTD. | Operating | Natural Gas |  |  | 0.034 | 0.034 | [8 empty] | 1790 | [5 empty] | SHAPEFILE | N
PL-00020958 | 243019 | Y | 1 | SK PS 00173079 | 2023-10-04 | 243019-1 | 06-31-013-29W3 | 06-31-013-29W3 | Well | Pipeline Segment Connection Above Ground | Flowline |  | PINE CLIFF ENERGY LTD. | Operating | Natural Gas |  |  | 0.087 | 0.087 | [8 empty] | 1790 | [5 empty] | SHAPEFILE | N
PL-00020923 | 242975 | Y | 1 | SK PS 00173044 | 2023-10-04 | 242975-1 | 07-18-014-29W3 | 07-07-014-29W3 | Pipeline Segment Connection Below Ground | Pipeline Segment Connection Above Ground | Flowline |  | PINE CLIFF ENERGY LTD. | Operating | Natural Gas |  |  | 1.486 | 1.486 | [8 empty] | 1790 | [5 empty] | SHAPEFILE | N
PL-00020202 | 115009 | Y | 1 | SK PS 00172323 | 2023-10-04 | 115009-1 | 05-29-013-29W3 | 06-29-013-29W3 | Well | Pipeline Segment Connection Below Ground | Flowline |  | PINE CLIFF ENERGY LTD. | Operating | Natural Gas |  |  | 0.224 | 0.224 | [8 empty] | 1790 | [5 empty] | SHAPEFILE | N
PL-00021007 | 245107 | Y | 1 | SK PS 00173128 | 2023-10-04 | 245107-1 | 06-11-013-29W3 | 10-11-013-29W3 | Well | Pipeline Segment Connection Above Ground | Flowline |  | PINE CLIFF ENERGY LTD. | Operating | Natural Gas |  |  | 0.677 | 0.677 | [8 empty] | 1790 | [5 empty] | SHAPEFILE | N
PL-00020797 | 199843 | Y | 1 | SK PS 00172918 | 2023-10-04 | 199843-1 | 11-32-013-29W3 | 06-32-013-29W3 | Well | Pipeline Segment Connection Above Ground | Flowline |  | PINE CLIFF ENERGY LTD. | Operating | Natural Gas |  |  | 0.287 | 0.287 | [8 empty] | 1790 | [5 empty] | SHAPEFILE | N
PL-00020786 | 199830 | Y | 1 | SK PS 00172907 | 2023-10-04 | 199830-1 | 16-19-013-29W3 | 16-19-013-29W3 | Well | Pipeline Segment Connection Below Ground | Flowline |  | PINE CLIFF ENERGY LTD. | Operating | Natural Gas |  |  | 0.051 | 0.051 | [8 empty] | 1790 | [5 empty] | SHAPEFILE | N
PL-00020266 | 116220 | Y | 1 | SK PS 00172387 | 2023-10-04 | 116220-1 | 03-31-013-28W3 | 03-31-013-28W3 | Well | Pipeline Segment Connection Below Ground | Flowline |  | PINE CLIFF ENERGY LTD. | Operating | Natural Gas |  |  | 0.03 | 0.03 | [8 empty] | 1790 | [5 empty] | SHAPEFILE | N
PL-00020639 | 183530 | Y | 1 | SK PS 00172760 | 2023-10-04 | 183530-1 | 11-02-013-29W3 | 11-03-013-29W3 | Well | Blind End | Flowline |  | PINE CLIFF ENERGY LTD. | Abandoned | Natural Gas |  |  | 1.582 | 1.582 | [8 empty] | 1790 | [5 empty] | SHAPEFILE | N
PL-00020675 | 196381 | Y | 1 | SK PS 00172796 | 2023-10-04 | 196381-1 | 05-18-013-29W3 | 06-18-013-29W3 | Well | Pipeline Segment Connection Above Ground | Flowline |  | PINE CLIFF ENERGY LTD. | Operating | Natural Gas |  |  | 0.517 | 0.517 | [8 empty] | 1790 | [5 empty] | SHAPEFILE | N
PL-00020805 | 199852 | Y | 1 | SK PS 00172926 | 2023-10-04 | 199852-1 | 01-14-014-30W3 | 08-14-014-30W3 | Well | Pipeline Segment Connection Below Ground | Flowline |  | PINE CLIFF ENERGY LTD. | Operating | Natural Gas |  |  | 0.333 | 0.333 | [8 empty] | 1790 | [5 empty] | SHAPEFILE | N
PL-00020626 | 183077 | Y | 1 | SK PS 00172747 | 2023-10-04 | 183077-1 | 12-33-013-29W3 | 12-33-013-29W3 | Well | Pipeline Segment Connection Below Ground | Flowline |  | PINE CLIFF ENERGY LTD. | Operating | Natural Gas |  |  | 0.031 | 0.031 | [8 empty] | 1790 | [5 empty] | SHAPEFILE | N
PL-00020478 | 132364 | Y | 1 | SK PS 00172599 | 2023-10-04 | 132364-1 | 08-01-014-30W3 | 08-01-014-30W3 | Well | Pipeline Segment Connection Below Ground | Flowline |  | PINE CLIFF ENERGY LTD. | Operating | Natural Gas |  |  | 0.028 | 0.028 | [8 empty] | 1790 | [5 empty] | SHAPEFILE | N
PL-00020431 | 124425 | Y | 1 | SK PS 00172552 | 2023-10-04 | 124425-1 | 08-17-014-29W3 | 08-17-014-29W3 | Well | Pipeline Segment Connection Below Ground | Flowline |  | PINE CLIFF ENERGY LTD. | Operating | Natural Gas |  |  | 0.038 | 0.038 | [8 empty] | 1790 | [5 empty] | SHAPEFILE | N
PL-00020860 | 241458 | Y | 1 | SK PS 00172981 | 2023-10-04 | 241458-1 | 06-06-013-28W3 | 10-06-013-28W3 | Well | Pipeline Segment Connection Below Ground | Flowline |  | PINE CLIFF ENERGY LTD. | Operating | Natural Gas |  |  | 0.568 | 0.568 | [8 empty] | 1790 | [5 empty] | SHAPEFILE | N
PL-00020855 | 241453 | Y | 1 | SK PS 00172976 | 2023-10-04 | 241453-1 | 15-07-013-28W3 | 08-07-013-28W3 | Well | Pipeline Segment Connection Below Ground | Flowline |  | PINE CLIFF ENERGY LTD. | Operating | Natural Gas |  |  | 1.073 | 1.073 | [8 empty] | 1790 | [5 empty] | SHAPEFILE | N
PL-00020841 | 241425 | Y | 1 | SK PS 00172962 | 2023-10-04 | 241425-1 | 08-07-013-28W3 | 08-07-013-28W3 | Well | Pipeline Segment Connection Below Ground | Flowline |  | PINE CLIFF ENERGY LTD. | Operating | Natural Gas |  |  | 0.138 | 0.138 | [8 empty] | 1790 | [5 empty] | SHAPEFILE | N
PL-00020837 | 241421 | Y | 1 | SK PS 00172958 | 2023-10-04 | 241421-1 | 14-29-013-28W3 | 11-29-013-28W3 | Well | Pipeline Segment Connection Below Ground | Flowline |  | PINE CLIFF ENERGY LTD. | Operating | Natural Gas |  |  | 0.208 | 0.208 | [8 empty] | 1790 | [5 empty] | SHAPEFILE | N
PL-00020856 | 241454 | Y | 1 | SK PS 00172977 | 2023-10-04 | 241454-1 | 01-07-013-28W3 | 02-07-013-28W3 | Well | Pipeline Segment Connection Above Ground | Flowline |  | PINE CLIFF ENERGY LTD. | Operating | Natural Gas |  |  | 0.393 | 0.393 | [8 empty] | 1790 | [5 empty] | SHAPEFILE | N
PL-00020345 | 119385 | Y | 1 | SK PS 00172466 | 2023-10-04 | 119385-1 | 15-35-013-29W3 | 10-35-013-29W3 | Well | Pipeline Segment Connection Above Ground | Flowline |  | PINE CLIFF ENERGY LTD. | Operating | Natural Gas |  |  | 0.333 | 0.333 | [8 empty] | 1790 | [5 empty] | SHAPEFILE | N
PL-00020507 | 134129 | Y | 1 | SK PS 00172628 | 2023-10-04 | 134129-1 | 11-36-013-29W3 | 12-36-013-29W3 | Well | Pipeline Segment Connection Above Ground | Flowline |  | PINE CLIFF ENERGY LTD. | Operating | Natural Gas |  |  | 0.319 | 0.319 | [8 empty] | 1790 | [5 empty] | SHAPEFILE | N
PL-00020875 | 241477 | Y | 1 | SK PS 00172996 | 2023-10-04 | 241477-1 | 08-12-013-30W3 | 07-12-013-30W3 | Well | Pipeline Segment Connection Below Ground | Flowline |  | PINE CLIFF ENERGY LTD. | Operating | Natural Gas |  |  | 0.416 | 0.416 | [8 empty] | 1790 | [5 empty] | SHAPEFILE | N
PL-00020296 | 119334 | Y | 1 | SK PS 00172417 | 2023-10-04 | 119334-1 | 07-14-013-29W3 | 06-14-013-29W3 | Well | Pipeline Segment Connection Below Ground | Flowline |  | PINE CLIFF ENERGY LTD. | Operating | Natural Gas |  |  | 0.309 | 0.309 | [8 empty] | 1790 | [5 empty] | SHAPEFILE | N
PL-00020309 | 119347 | Y | 1 | SK PS 00172430 | 2023-10-04 | 119347-1 | 10-13-013-29W3 | 09-13-013-29W3 | Well | Pipeline Segment Connection Below Ground | Flowline |  | PINE CLIFF ENERGY LTD. | Operating | Natural Gas |  |  | 0.339 | 0.339 | [8 empty] | 1790 | [5 empty] | SHAPEFILE | N
PL-00020436 | 124445 | Y | 1 | SK PS 00172557 | 2023-10-04 | 124445-1 | 09-25-013-30W3 | 10-25-013-30W3 | Well | Pipeline Segment Connection Below Ground | Flowline |  | PINE CLIFF ENERGY LTD. | Operating | Natural Gas |  |  | 0.307 | 0.307 | [8 empty] | 1790 | [5 empty] | SHAPEFILE | N
PL-00020628 | 183082 | Y | 1 | SK PS 00172749 | 2023-10-04 | 183082-1 | 11-30-013-29W3 | 11-30-013-29W3 | Well | Pipeline Segment Connection Below Ground | Flowline |  | PINE CLIFF ENERGY LTD. | Operating | Natural Gas |  |  | 0.017 | 0.017 | [8 empty] | 1790 | [5 empty] | SHAPEFILE | N
PL-00020481 | 132367 | Y | 1 | SK PS 00172602 | 2023-10-04 | 132367-1 | 08-12-014-30W3 | 08-12-014-30W3 | Well | Pipeline Segment Connection Below Ground | Flowline |  | PINE CLIFF ENERGY LTD. | Operating | Natural Gas |  |  | 0.01 | 0.01 | [8 empty] | 1790 | [5 empty] | SHAPEFILE | N
PL-00020522 | 134144 | Y | 1 | SK PS 00172643 | 2023-10-04 | 134144-1 | 13-29-013-28W3 | 14-29-013-28W3 | Well | Pipeline Segment Connection Above Ground | Flowline |  | PINE CLIFF ENERGY LTD. | Operating | Natural Gas |  |  | 0.365 | 0.365 | [8 empty] | 1790 | [5 empty] | SHAPEFILE | N
PL-00020525 | 134147 | Y | 1 | SK PS 00172646 | 2023-10-04 | 134147-1 | 08-29-013-28W3 | 07-29-013-28W3 | Well | Pipeline Segment Connection Below Ground | Flowline |  | PINE CLIFF ENERGY LTD. | Operating | Natural Gas |  |  | 0.21 | 0.21 | [8 empty] | 1790 | [5 empty] | SHAPEFILE | N
PL-00020784 | 199828 | Y | 1 | SK PS 00172905 | 2023-10-04 | 199828-1 | 06-19-013-29W3 | 04-19-013-29W3 | Well | Pipeline Segment Connection Above Ground | Flowline |  | PINE CLIFF ENERGY LTD. | Operating | Natural Gas |  |  | 0.399 | 0.399 | [8 empty] | 1790 | [5 empty] | SHAPEFILE | N
PL-00020508 | 134130 | Y | 1 | SK PS 00172629 | 2023-10-04 | 134130-1 | 15-31-013-28W3 | 16-31-013-28W3 | Well | Pipeline Segment Connection Above Ground | Flowline |  | PINE CLIFF ENERGY LTD. | Operating | Natural Gas |  |  | 0.315 | 0.315 | [8 empty] | 1790 | [5 empty] | SHAPEFILE | N
PL-00020590 | 182934 | Y | 1 | SK PS 00172711 | 2023-10-04 | 182934-1 | 12-30-013-28W3 | 16-25-013-29W3 | Well | Pipeline Segment Connection Above Ground | Flowline |  | PINE CLIFF ENERGY LTD. | Operating | Natural Gas |  |  | 0.595 | 0.595 | [8 empty] | 1790 | [5 empty] | SHAPEFILE | N
PL-00020652 | 188012 | Y | 1 | SK PS 00172773 | 2023-10-04 | 188012-1 | 13-16-013-29W3 | 13-16-013-29W3 | Well | Pipeline Segment Connection Below Ground | Flowline |  | PINE CLIFF ENERGY LTD. | Operating | Natural Gas |  |  | 0.069 | 0.069 | [8 empty] | 1790 | [5 empty] | SHAPEFILE | N
PL-00020871 | 241470 | Y | 1 | SK PS 00172992 | 2023-10-04 | 241470-1 | 12-13-013-30W3 | 05-13-013-30W3 | Well | Pipeline Segment Connection Below Ground | Flowline |  | PINE CLIFF ENERGY LTD. | Operating | Natural Gas |  |  | 0.17 | 0.17 | [8 empty] | 1790 | [5 empty] | SHAPEFILE | N
PL-00020874 | 241476 | Y | 1 | SK PS 00172995 | 2023-10-04 | 241476-1 | 06-12-013-30W3 | 10-12-013-30W3 | Well | Pipeline Segment Connection Below Ground | Flowline |  | PINE CLIFF ENERGY LTD. | Operating | Natural Gas |  |  | 0.588 | 0.588 | [8 empty] | 1790 | [5 empty] | SHAPEFILE | N
PL-00020881 | 241483 | Y | 1 | SK PS 00173002 | 2023-10-04 | 241483-1 | 08-24-013-30W3 | 09-24-013-30W3 | Well | Pipeline Segment Connection Below Ground | Flowline |  | PINE CLIFF ENERGY LTD. | Operating | Natural Gas |  |  | 0.224 | 0.224 | [8 empty] | 1790 | [5 empty] | SHAPEFILE | N
PL-00020407 | 124401 | Y | 1 | SK PS 00172528 | 2023-10-04 | 124401-1 | 07-13-013-30W3 | 07-13-013-30W3 | Well | Pipeline Segment Connection Below Ground | Flowline |  | PINE CLIFF ENERGY LTD. | Operating | Natural Gas |  |  | 0.093 | 0.093 | [8 empty] | 1790 | [5 empty] | SHAPEFILE | N
PL-00020422 | 124416 | Y | 1 | SK PS 00172543 | 2023-10-04 | 124416-1 | 08-13-014-30W3 | 08-13-014-30W3 | Well | Pipeline Segment Connection Below Ground | Flowline |  | PINE CLIFF ENERGY LTD. | Operating | Natural Gas |  |  | 0.011 | 0.011 | [8 empty] | 1790 | [5 empty] | SHAPEFILE | N
PL-00020683 | 196389 | Y | 1 | SK PS 00172804 | 2023-10-04 | 196389-1 | 01-32-013-29W3 | 06-33-013-29W3 | Well | Pipeline Segment Connection Above Ground | Flowline |  | PINE CLIFF ENERGY LTD. | Operating | Natural Gas |  |  | 0.985 | 0.985 | [8 empty] | 1790 | [5 empty] | SHAPEFILE | N
PL-00020367 | 122014 | Y | 1 | SK PS 00172488 | 2023-10-04 | 122014-1 | 06-05-014-29W3 | 07-06-014-29W3 | Well | Pipeline Segment Connection Above Ground | Flowline |  | PINE CLIFF ENERGY LTD. | Operating | Natural Gas |  |  | 1.405 | 1.405 | [8 empty] | 1790 | [5 empty] | SHAPEFILE | N
PL-00020516 | 134138 | Y | 1 | SK PS 00172637 | 2023-10-04 | 134138-1 | 11-33-013-28W3 | 11-33-013-28W3 | Well | Pipeline Segment Connection Below Ground | Flowline |  | PINE CLIFF ENERGY LTD. | Operating | Natural Gas |  |  | 0.163 | 0.163 | [8 empty] | 1790 | [5 empty] | SHAPEFILE | N
PL-00020465 | 132020 | Y | 1 | SK PS 00172586 | 2023-10-04 | 132020-1 | 04-18-013-29W3 | 01-13-013-30W3 | Well | Pipeline Segment Connection Above Ground | Flowline |  | PINE CLIFF ENERGY LTD. | Operating | Natural Gas |  |  | 0.464 | 0.464 | [8 empty] | 1790 | [5 empty] | SHAPEFILE | N
PL-00020283 | 116576 | Y | 1 | SK PS 00172404 | 2023-10-04 | 116576-1 | 08-12-013-30W3 | 10-12-013-30W3 | Well | Pipeline Segment Connection Below Ground | Flowline |  | PINE CLIFF ENERGY LTD. | Operating | Natural Gas |  |  | 0.566 | 0.566 | [8 empty] | 1790 | [5 empty] | SHAPEFILE | N
PL-00020435 | 124444 | Y | 1 | SK PS 00172556 | 2023-10-04 | 124444-1 | 15-25-013-30W3 | 14-25-013-30W3 | Well | Pipeline Segment Connection Above Ground | Flowline |  | PINE CLIFF ENERGY LTD. | Operating | Natural Gas |  |  | 0.316 | 0.316 | [8 empty] | 1790 | [5 empty] | SHAPEFILE | N
PL-00020406 | 124400 | Y | 1 | SK PS 00172527 | 2023-10-04 | 124400-1 | 08-13-013-30W3 | 07-13-013-30W3 | Well | Pipeline Segment Connection Below Ground | Flowline |  | PINE CLIFF ENERGY LTD. | Operating | Natural Gas |  |  | 0.337 | 0.337 | [8 empty] | 1790 | [5 empty] | SHAPEFILE | N
PL-00020394 | 124387 | Y | 1 | SK PS 00172515 | 2023-10-04 | 124387-1 | 09-16-014-29W3 | 10-16-014-29W3 | Well | Pipeline Segment Connection Above Ground | Flowline |  | PINE CLIFF ENERGY LTD. | Operating | Natural Gas |  |  | 0.39 | 0.39 | [8 empty] | 1790 | [5 empty] | SHAPEFILE | N
PL-00020566 | 182730 | Y | 1 | SK PS 00172687 | 2023-10-04 | 182730-1 | 15-14-013-29W3 | 15-14-013-29W3 | Well | Pipeline Segment Connection Below Ground | Flowline |  | PINE CLIFF ENERGY LTD. | Operating | Natural Gas |  |  | 0.164 | 0.164 | [8 empty] | 1790 | [5 empty] | SHAPEFILE | N
PL-00020880 | 241482 | Y | 1 | SK PS 00173001 | 2023-10-04 | 241482-1 | 04-13-013-30W3 | 07-13-013-30W3 | Well | Pipeline Segment Connection Above Ground | Flowline |  | PINE CLIFF ENERGY LTD. | Operating | Natural Gas |  |  | 0.752 | 0.752 | [8 empty] | 1790 | [5 empty] | SHAPEFILE | N
PL-00020183 | Steelman Unit#6 OE | Y | 41 | SK PS 00172294 | 2023-10-04 | 141583-001 | 05-11-004-04W2 | 14-35-003-04W2 | Oil Satellite | Pipeline Segment Connection Above Ground | Flowline |  | CANADIAN NATURAL RESOURCES LIMITED | Operating | Oil Well Effluent |  |  | 2.442 | 2.442 | [8 empty] | 4960 |  |  |  |  | 20 | SHAPEFILE | N
PL-00020869 | 241468 | Y | 1 | SK PS 00172990 | 2023-10-04 | 241468-1 | 04-17-013-28W3 | 06-17-013-28W3 | Well | Pipeline Segment Connection Above Ground | Flowline |  | PINE CLIFF ENERGY LTD. | Operating | Natural Gas |  |  | 0.416 | 0.416 | [8 empty] | 1790 | [5 empty] | SHAPEFILE | N
PL-00020416 | 124410 | Y | 1 | SK PS 00172537 | 2023-10-04 | 124410-1 | 05-12-014-30W3 | 05-12-014-30W3 | Well | Pipeline Segment Connection Below Ground | Flowline |  | PINE CLIFF ENERGY LTD. | Operating | Natural Gas |  |  | 0.111 | 0.111 | [8 empty] | 1790 | [5 empty] | SHAPEFILE | N
PL-00020294 | 119332 | Y | 1 | SK PS 00172415 | 2023-10-04 | 119332-1 | 12-14-013-29W3 | 13-14-013-29W3 | Well | Pipeline Segment Connection Above Ground | Flowline |  | PINE CLIFF ENERGY LTD. | Operating | Natural Gas |  |  | 0.299 | 0.299 | [8 empty] | 1790 | [5 empty] | SHAPEFILE | N
PL-00020420 | 124414 | Y | 1 | SK PS 00172541 | 2023-10-04 | 124414-1 | 15-13-014-30W3 | 10-13-014-30W3 | Well | Pipeline Segment Connection Above Ground | Flowline |  | PINE CLIFF ENERGY LTD. | Operating | Natural Gas |  |  | 0.36 | 0.36 | [8 empty] | 1790 | [5 empty] | SHAPEFILE | N
PL-00020288 | 119326 | Y | 1 | SK PS 00172409 | 2023-10-04 | 119326-1 | 12-15-013-29W3 | 13-15-013-29W3 | Well | Pipeline Segment Connection Above Ground | Flowline |  | PINE CLIFF ENERGY LTD. | Operating | Natural Gas |  |  | 0.33 | 0.33 | [8 empty] | 1790 | [5 empty] | SHAPEFILE | N
PL-00020927 | 242981 | Y | 1 | SK PS 00173048 | 2023-10-04 | 242981-1 | 06-17-014-29W3 | 06-17-014-29W3 | Well | Pipeline Segment Connection Above Ground | Flowline |  | PINE CLIFF ENERGY LTD. | Operating | Natural Gas |  |  | 0.137 | 0.137 | [8 empty] | 1790 | [5 empty] | SHAPEFILE | N
PL-00020527 | 134149 | Y | 1 | SK PS 00172648 | 2023-10-04 | 134149-1 | 15-29-013-28W3 | 15-29-013-28W3 | Well | Pipeline Segment Connection Below Ground | Flowline |  | PINE CLIFF ENERGY LTD. | Operating | Natural Gas |  |  | 0.071 | 0.071 | [8 empty] | 1790 | [5 empty] | SHAPEFILE | N
PL-00020183 | Steelman Unit#6 OE | Y | 5 | SK PS 00172258 | 2023-10-04 | 142901-002 | 03-27-003-04W2 | 07-27-003-04W2 | Well | Pipeline Segment Connection Above Ground | Flowline |  | CANADIAN NATURAL RESOURCES LIMITED | Operating | Oil Well Effluent |  |  | 0.785 | 0.785 | [8 empty] | 4960 |  |  |  |  | 20 | SHAPEFILE | N
PL-00020736 | 196538 | Y | 1 | SK PS 00172857 | 2023-10-04 | 196538-1 | 01-05-014-29W3 | 08-05-014-29W3 | Well | Pipeline Segment Connection Below Ground | Flowline |  | PINE CLIFF ENERGY LTD. | Operating | Natural Gas |  |  | 0.369 | 0.369 | [8 empty] | 1790 | [5 empty] | SHAPEFILE | N
PL-00020669 | 196374 | Y | 1 | SK PS 00172790 | 2023-10-04 | 196374-1 | 07-26-013-29W3 | 11-26-013-29W3 | Well | Pipeline Segment Connection Above Ground | Flowline |  | PINE CLIFF ENERGY LTD. | Operating | Natural Gas |  |  | 0.519 | 0.519 | [8 empty] | 1790 | [5 empty] | SHAPEFILE | N
PL-00020260 | 116148 | Y | 1 | SK PS 00172381 | 2023-10-04 | 116148-1 | 13-24-013-29W3 | 13-24-013-29W3 | Well | Pipeline Segment Connection Below Ground | Flowline |  | PINE CLIFF ENERGY LTD. | Operating | Natural Gas |  |  | 0.196 | 0.196 | [8 empty] | 1790 | [5 empty] | SHAPEFILE | N
PL-00020487 | 132378 | Y | 1 | SK PS 00172608 | 2023-10-04 | 132378-1 | 02-09-014-29W3 | 03-09-014-29W3 | Well | Pipeline Segment Connection Above Ground | Flowline |  | PINE CLIFF ENERGY LTD. | Operating | Natural Gas |  |  | 0.327 | 0.327 | [8 empty] | 1790 | [5 empty] | SHAPEFILE | N
PL-00020960 | 243021 | Y | 1 | SK PS 00173081 | 2023-10-04 | 243021-1 | 06-32-013-29W3 | 06-32-013-29W3 | Well | Pipeline Segment Connection Above Ground | Flowline |  | PINE CLIFF ENERGY LTD. | Operating | Natural Gas |  |  | 0.145 | 0.145 | [8 empty] | 1790 | [5 empty] | SHAPEFILE | N
PL-00020437 | 124446 | Y | 1 | SK PS 00172558 | 2023-10-04 | 124446-1 | 05-25-013-30W3 | 03-25-013-30W3 | Well | Pipeline Segment Connection Below Ground | Flowline |  | PINE CLIFF ENERGY LTD. | Operating | Natural Gas |  |  | 0.374 | 0.374 | [8 empty] | 1790 | [5 empty] | SHAPEFILE | N
PL-00020276 | 116231 | Y | 1 | SK PS 00172397 | 2023-10-04 | 116231-1 | 02-27-013-29W3 | 02-27-013-29W3 | Well | Pipeline Segment Connection Below Ground | Flowline |  | PINE CLIFF ENERGY LTD. | Operating | Natural Gas |  |  | 0.196 | 0.196 | [8 empty] | 1790 | [5 empty] | SHAPEFILE | N
PL-00020816 | 199863 | Y | 1 | SK PS 00172937 | 2023-10-04 | 199863-1 | 15-08-014-29W3 | 15-08-014-29W3 | Well | Pipeline Segment Connection Below Ground | Flowline |  | PINE CLIFF ENERGY LTD. | Operating | Natural Gas |  |  | 0.146 | 0.146 | [8 empty] | 1790 | [5 empty] | SHAPEFILE | N
PL-00020621 | 183007 | Y | 1 | SK PS 00172742 | 2023-10-04 | 183007-1 | 15-24-013-29W3 | 15-24-013-29W3 | Well | Pipeline Segment Connection Below Ground | Flowline |  | PINE CLIFF ENERGY LTD. | Operating | Natural Gas |  |  | 0.046 | 0.046 | [8 empty] | 1790 | [5 empty] | SHAPEFILE | N
PL-00020632 | 183180 | Y | 1 | SK PS 00172753 | 2023-10-04 | 183180-1 | 09-24-013-29W3 | 15-24-013-29W3 | Well | Pipeline Segment Connection Above Ground | Flowline |  | PINE CLIFF ENERGY LTD. | Operating | Natural Gas |  |  | 0.362 | 0.362 | [8 empty] | 1790 | [5 empty] | SHAPEFILE | N
PL-00020417 | 124411 | Y | 1 | SK PS 00172538 | 2023-10-04 | 124411-1 | 11-12-014-30W3 | 11-12-014-30W3 | Well | Pipeline Segment Connection Below Ground | Flowline |  | PINE CLIFF ENERGY LTD. | Operating | Natural Gas |  |  | 0.141 | 0.141 | [8 empty] | 1790 | [5 empty] | SHAPEFILE | N
PL-00020939 | 242995 | Y | 1 | SK PS 00173060 | 2023-10-04 | 242995-1 | 11-28-013-29W3 | 06-33-013-29W3 | Well | Pipeline Segment Connection Below Ground | Flowline |  | PINE CLIFF ENERGY LTD. | Operating | Natural Gas |  |  | 1.16 | 1.16 | [8 empty] | 1790 | [5 empty] | SHAPEFILE | N
PL-00020297 | 119335 | Y | 1 | SK PS 00172418 | 2023-10-04 | 119335-1 | 04-14-013-29W3 | 08-15-013-29W3 | Well | Pipeline Segment Connection Above Ground | Flowline |  | PINE CLIFF ENERGY LTD. | Operating | Natural Gas |  |  | 0.759 | 0.759 | [8 empty] | 1790 | [5 empty] | SHAPEFILE | N
PL-00020278 | 116233 | Y | 1 | SK PS 00172399 | 2023-10-04 | 116233-1 | 03-35-013-29W3 | 02-35-013-29W3 | Well | Pipeline Segment Connection Above Ground | Flowline |  | PINE CLIFF ENERGY LTD. | Operating | Natural Gas |  |  | 0.303 | 0.303 | [8 empty] | 1790 | [5 empty] | SHAPEFILE | N
PL-00020781 | 199685 | Y | 1 | SK PS 00172902 | 2023-10-04 | 199685-1 | 16-19-013-28W3 | 02-30-013-28W3 | Well | Pipeline Segment Connection Above Ground | Flowline |  | PINE CLIFF ENERGY LTD. | Operating | Natural Gas |  |  | 0.736 | 0.736 | [8 empty] | 1790 | [5 empty] | SHAPEFILE | N
PL-00020396 | 124389 | Y | 1 | SK PS 00172517 | 2023-10-04 | 124389-1 | 02-16-014-29W3 | 08-16-014-29W3 | Well | Pipeline Segment Connection Above Ground | Flowline |  | PINE CLIFF ENERGY LTD. | Operating | Natural Gas |  |  | 0.366 | 0.366 | [8 empty] | 1790 | [5 empty] | SHAPEFILE | N
PL-00020774 | 199659 | Y | 1 | SK PS 00172895 | 2023-10-04 | 199659-1 | 09-18-013-29W3 | 12-17-013-29W3 | Well | Pipeline Segment Connection Above Ground | Flowline |  | PINE CLIFF ENERGY LTD. | Operating | Natural Gas |  |  | 0.464 | 0.464 | [8 empty] | 1790 | [5 empty] | SHAPEFILE | N
PL-00020376 | 122024 | Y | 1 | SK PS 00172497 | 2023-10-04 | 122024-1 | 10-14-013-30W3 | 10-14-013-30W3 | Well | Pipeline Segment Connection Below Ground | Flowline |  | PINE CLIFF ENERGY LTD. | Operating | Natural Gas |  |  | 0.008 | 0.008 | [8 empty] | 1790 | [5 empty] | SHAPEFILE | N
PL-00020630 | 183085 | Y | 1 | SK PS 00172751 | 2023-10-04 | 183085-1 | 10-19-013-29W3 | 10-19-013-29W3 | Well | Pipeline Segment Connection Below Ground | Flowline |  | PINE CLIFF ENERGY LTD. | Operating | Natural Gas |  |  | 0.091 | 0.091 | [8 empty] | 1790 | [5 empty] | SHAPEFILE | N
PL-00020247 | 116134 | Y | 1 | SK PS 00172368 | 2023-10-04 | 116134-1 | 07-16-013-29W3 | 02-16-013-29W3 | Well | Pipeline Segment Connection Above Ground | Flowline |  | PINE CLIFF ENERGY LTD. | Operating | Natural Gas |  |  | 0.344 | 0.344 | [8 empty] | 1790 | [5 empty] | SHAPEFILE | N
PL-00020968 | 243029 | Y | 1 | SK PS 00173089 | 2023-10-04 | 243029-1 | 08-35-013-29W3 | 11-26-013-29W3 | Pipeline Segment Connection Below Ground | Pipeline Segment Connection Below Ground | Flowline |  | PINE CLIFF ENERGY LTD. | Operating | Natural Gas |  |  | 1.393 | 1.393 | [8 empty] | 1790 | [5 empty] | SHAPEFILE | N
PL-00020502 | 132394 | Y | 1 | SK PS 00172623 | 2023-10-04 | 132394-1 | 06-08-014-29W3 | 06-08-014-29W3 | Well | Pipeline Segment Connection Below Ground | Flowline |  | PINE CLIFF ENERGY LTD. | Operating | Natural Gas |  |  | 0.063 | 0.063 | [8 empty] | 1790 | [5 empty] | SHAPEFILE | N
PL-00020739 | 196541 | Y | 1 | SK PS 00172860 | 2023-10-04 | 196541-1 | 14-05-014-29W3 | 15-05-014-29W3 | Well | Pipeline Segment Connection Above Ground | Flowline |  | PINE CLIFF ENERGY LTD. | Operating | Natural Gas |  |  | 0.732 | 0.732 | [8 empty] | 1790 | [5 empty] | SHAPEFILE | N
PL-00020911 | 242767 | Y | 1 | SK PS 00173032 | 2023-10-04 | 242767-1 | 06-02-014-30W3 | 07-01-014-30W3 | Well | Pipeline Segment Connection Above Ground | Flowline |  | PINE CLIFF ENERGY LTD. | Operating | Natural Gas |  |  | 1.868 | 1.868 | [8 empty] | 1790 | [5 empty] | SHAPEFILE | N
PL-00020343 | 119383 | Y | 1 | SK PS 00172464 | 2023-10-04 | 119383-1 | 12-26-013-29W3 | 09-27-013-29W3 | Well | Pipeline Segment Connection Above Ground | Flowline |  | PINE CLIFF ENERGY LTD. | Operating | Natural Gas |  |  | 0.337 | 0.337 | [8 empty] | 1790 | [5 empty] | SHAPEFILE | N
PL-00020443 | 131997 | Y | 1 | SK PS 00172564 | 2023-10-04 | 131997-1 | 08-20-013-29W3 | 05-21-013-29W3 | Well | Pipeline Segment Connection Below Ground | Flowline |  | PINE CLIFF ENERGY LTD. | Operating | Natural Gas |  |  | 0.488 | 0.488 | [8 empty] | 1790 | [5 empty] | SHAPEFILE | N
PL-00020921 | 242780 | Y | 1 | SK PS 00173042 | 2023-10-04 | 242780-1 | 06-13-014-30W3 | 06-13-014-30W3 | Well | Pipeline Segment Connection Below Ground | Flowline |  | PINE CLIFF ENERGY LTD. | Operating | Natural Gas |  |  | 0.06 | 0.06 | [8 empty] | 1790 | [5 empty] | SHAPEFILE | N
PL-00021005 | 245105 | Y | 1 | SK PS 00173126 | 2023-10-04 | 245105-1 | 14-11-013-29W3 | 03-14-013-29W3 | Well | Pipeline Segment Connection Above Ground | Flowline |  | PINE CLIFF ENERGY LTD. | Operating | Natural Gas |  |  | 0.711 | 0.711 | [8 empty] | 1790 | [5 empty] | SHAPEFILE | N
PL-00020183 | Steelman Unit#6 OE | Y | 16 | SK PS 00172269 | 2023-10-04 | 124057-001 | 13-29-003-04W2 | 11-30-003-04W2 | Well | Oil Satellite | Flowline |  | CANADIAN NATURAL RESOURCES LIMITED | Operating | Oil Well Effluent |  |  | 1.411 | 1.411 | [8 empty] | 4960 |  |  |  |  | 20 | SHAPEFILE | N
PL-00020489 | 132380 | Y | 1 | SK PS 00172610 | 2023-10-04 | 132380-1 | 11-05-014-29W3 | 10-05-014-29W3 | Well | Pipeline Segment Connection Below Ground | Flowline |  | PINE CLIFF ENERGY LTD. | Operating | Natural Gas |  |  | 0.338 | 0.338 | [8 empty] | 1790 | [5 empty] | SHAPEFILE | N
PL-00020208 | 115015 | Y | 1 | SK PS 00172329 | 2023-10-04 | 115015-1 | 01-24-013-30W3 | 01-24-013-30W3 | Well | Pipeline Segment Connection Below Ground | Flowline |  | PINE CLIFF ENERGY LTD. | Operating | Natural Gas |  |  | 0.191 | 0.191 | [8 empty] | 1790 | [5 empty] | SHAPEFILE | N
PL-00020245 | 116132 | Y | 1 | SK PS 00172366 | 2023-10-04 | 116132-1 | 15-16-013-29W3 | 03-21-013-29W3 | Well | Pipeline Segment Connection Above Ground | Flowline |  | PINE CLIFF ENERGY LTD. | Operating | Natural Gas |  |  | 0.467 | 0.467 | [8 empty] | 1790 | [5 empty] | SHAPEFILE | N
PL-00020782 | 199691 | Y | 1 | SK PS 00172903 | 2023-10-04 | 199691-1 | 02-29-013-28W3 | 01-29-013-28W3 | Well | Pipeline Segment Connection Below Ground | Flowline |  | PINE CLIFF ENERGY LTD. | Operating | Natural Gas |  |  | 0.405 | 0.405 | [8 empty] | 1790 | [5 empty] | SHAPEFILE | N
PL-00020779 | 199683 | Y | 1 | SK PS 00172900 | 2023-10-04 | 199683-1 | 02-19-013-28W3 | 02-19-013-28W3 | Well | Pipeline Segment Connection Below Ground | Flowline |  | PINE CLIFF ENERGY LTD. | Operating | Natural Gas |  |  | 0.229 | 0.229 | [8 empty] | 1790 | [5 empty] | SHAPEFILE | N
PL-00020773 | 199658 | Y | 1 | SK PS 00172894 | 2023-10-04 | 199658-1 | 13-15-013-29W3 | 13-15-013-29W3 | Well | Pipeline Segment Connection Below Ground | Flowline |  | PINE CLIFF ENERGY LTD. | Operating | Natural Gas |  |  | 0.146 | 0.146 | [8 empty] | 1790 | [5 empty] | SHAPEFILE | N
PL-00020325 | 119365 | Y | 1 | SK PS 00172446 | 2023-10-04 | 119365-1 | 09-19-013-28W3 | 08-19-013-28W3 | Well | Pipeline Segment Connection Below Ground | Flowline |  | PINE CLIFF ENERGY LTD. | Operating | Natural Gas |  |  | 0.332 | 0.332 | [8 empty] | 1790 | [5 empty] | SHAPEFILE | N
PL-00020229 | 115037 | Y | 1 | SK PS 00172350 | 2023-10-04 | 115037-1 | 04-07-014-29W3 | 02-07-014-29W3 | Well | Pipeline Segment Connection Above Ground | Flowline |  | PINE CLIFF ENERGY LTD. | Operating | Natural Gas |  |  | 0.734 | 0.734 | [8 empty] | 1790 | [5 empty] | SHAPEFILE | N
PL-00020665 | 196370 | Y | 1 | SK PS 00172786 | 2023-10-04 | 196370-1 | 05-24-013-29W3 | 07-23-013-29W3 | Well | Pipeline Segment Connection Above Ground | Flowline |  | PINE CLIFF ENERGY LTD. | Operating | Natural Gas |  |  | 0.66 | 0.66 | [8 empty] | 1790 | [5 empty] | SHAPEFILE | N
PL-00020494 | 132385 | Y | 1 | SK PS 00172615 | 2023-10-04 | 132385-1 | 08-09-014-29W3 | 07-09-014-29W3 | Well | Pipeline Segment Connection Below Ground | Flowline |  | PINE CLIFF ENERGY LTD. | Operating | Natural Gas |  |  | 0.021 | 0.021 | [8 empty] | 1790 | [5 empty] | SHAPEFILE | N
PL-00020506 | 133580 | Y | 1 | SK PS 00172627 | 2023-10-04 | 133580-1 | 13-22-013-29W3 | 11-22-013-29W3 | Well | Pipeline Segment Connection Above Ground | Flowline |  | PINE CLIFF ENERGY LTD. | Operating | Natural Gas |  |  | 0.348 | 0.348 | [8 empty] | 1790 | [5 empty] | SHAPEFILE | N
PL-00020421 | 124415 | Y | 1 | SK PS 00172542 | 2023-10-04 | 124415-1 | 09-13-014-30W3 | 09-13-014-30W3 | Well | Pipeline Segment Connection Below Ground | Flowline |  | PINE CLIFF ENERGY LTD. | Operating | Natural Gas |  |  | 0.174 | 0.174 | [8 empty] | 1790 | [5 empty] | SHAPEFILE | N
PL-00020183 | Steelman Unit#6 OE | Y | 19 | SK PS 00172272 | 2023-10-04 | 123443-001 | 11-30-003-04W2 | 03-29-003-04W2 | Oil Satellite | Oil Satellite | Flowline |  | CANADIAN NATURAL RESOURCES LIMITED | Operating | Oil Well Effluent |  |  | 1.835 | 1.835 | [8 empty] | 4960 |  |  |  |  | 20 | SHAPEFILE | N
PL-00020942 | 242998 | Y | 1 | SK PS 00173063 | 2023-10-04 | 242998-1 | 01-06-014-29W3 | 08-06-014-29W3 | Well | Pipeline Segment Connection Above Ground | Flowline |  | PINE CLIFF ENERGY LTD. | Operating | Natural Gas |  |  | 0.346 | 0.346 | [8 empty] | 1790 | [5 empty] | SHAPEFILE | N
PL-00020643 | 188001 | Y | 1 | SK PS 00172764 | 2023-10-04 | 188001-1 | 16-13-013-30W3 | 10-13-013-30W3 | Well | Pipeline Segment Connection Above Ground | Flowline |  | PINE CLIFF ENERGY LTD. | Operating | Natural Gas |  |  | 0.505 | 0.505 | [8 empty] | 1790 | [5 empty] | SHAPEFILE | N
PL-00020810 | 199857 | Y | 1 | SK PS 00172931 | 2023-10-04 | 199857-1 | 12-03-014-29W3 | 14-03-014-29W3 | Well | Pipeline Segment Connection Above Ground | Flowline |  | PINE CLIFF ENERGY LTD. | Operating | Natural Gas |  |  | 0.413 | 0.413 | [8 empty] | 1790 | [5 empty] | SHAPEFILE | N
PL-00020545 | 134173 | Y | 1 | SK PS 00172666 | 2023-10-04 | 134173-1 | 14-29-013-29W3 | 13-29-013-29W3 | Well | Pipeline Segment Connection Above Ground | Flowline |  | PINE CLIFF ENERGY LTD. | Operating | Natural Gas |  |  | 0.322 | 0.322 | [8 empty] | 1790 | [5 empty] | SHAPEFILE | N
PL-00020303 | 119341 | Y | 1 | SK PS 00172424 | 2023-10-04 | 119341-1 | 01-13-013-29W3 | 15-12-013-29W3 | Well | Pipeline Segment Connection Above Ground | Flowline |  | PINE CLIFF ENERGY LTD. | Operating | Natural Gas |  |  | 0.632 | 0.632 | [8 empty] | 1790 | [5 empty] | SHAPEFILE | N
PL-00020418 | 124412 | Y | 1 | SK PS 00172539 | 2023-10-04 | 124412-1 | 12-12-014-30W3 | 11-12-014-30W3 | Well | Pipeline Segment Connection Below Ground | Flowline |  | PINE CLIFF ENERGY LTD. | Operating | Natural Gas |  |  | 0.214 | 0.214 | [8 empty] | 1790 | [5 empty] | SHAPEFILE | N
PL-00020861 | 241459 | Y | 1 | SK PS 00172982 | 2023-10-04 | 241459-1 | 13-20-013-28W3 | 12-20-013-28W3 | Well | Pipeline Segment Connection Below Ground | Flowline |  | PINE CLIFF ENERGY LTD. | Operating | Natural Gas |  |  | 0.43 | 0.43 | [8 empty] | 1790 | [5 empty] | SHAPEFILE | N
PL-00020332 | 119372 | Y | 1 | SK PS 00172453 | 2023-10-04 | 119372-1 | 06-18-013-28W3 | 06-18-013-28W3 | Well | Pipeline Segment Connection Below Ground | Flowline |  | PINE CLIFF ENERGY LTD. | Operating | Natural Gas |  |  | 0.028 | 0.028 | [8 empty] | 1790 | [5 empty] | SHAPEFILE | N
PL-00020808 | 199855 | Y | 1 | SK PS 00172929 | 2023-10-04 | 199855-1 | 07-03-014-29W3 | 08-03-014-29W3 | Well | Pipeline Segment Connection Below Ground | Flowline |  | PINE CLIFF ENERGY LTD. | Operating | Natural Gas |  |  | 0.4 | 0.4 | [8 empty] | 1790 | [5 empty] | SHAPEFILE | N
PL-00020750 | 196781 | Y | 1 | SK PS 00172871 | 2023-10-04 | 196781-1 | 14-10-014-29W3 | 05-10-014-29W3 | Well | Pipeline Segment Connection Below Ground | Flowline |  | PINE CLIFF ENERGY LTD. | Operating | Natural Gas |  |  | 0.609 | 0.609 | [8 empty] | 1790 | [5 empty] | SHAPEFILE | N
PL-00020798 | 199844 | Y | 1 | SK PS 00172919 | 2023-10-04 | 199844-1 | 07-32-013-29W3 | 02-32-013-29W3 | Well | Pipeline Segment Connection Below Ground | Flowline |  | PINE CLIFF ENERGY LTD. | Operating | Natural Gas |  |  | 0.208 | 0.208 | [8 empty] | 1790 | [5 empty] | SHAPEFILE | N
PL-00020763 | 199646 | Y | 1 | SK PS 00172884 | 2023-10-04 | 199646-1 | 16-32-013-28W3 | 09-32-013-28W3 | Well | Pipeline Segment Connection Below Ground | Flowline |  | PINE CLIFF ENERGY LTD. | Operating | Natural Gas |  |  | 0.351 | 0.351 | [8 empty] | 1790 | [5 empty] | SHAPEFILE | N
PL-00020298 | 119336 | Y | 1 | SK PS 00172419 | 2023-10-04 | 119336-1 | 13-23-013-29W3 | 14-23-013-29W3 | Well | Pipeline Segment Connection Below Ground | Flowline |  | PINE CLIFF ENERGY LTD. | Operating | Natural Gas |  |  | 0.449 | 0.449 | [8 empty] | 1790 | [5 empty] | SHAPEFILE | N
PL-00020947 | 243004 | Y | 1 | SK PS 00173068 | 2023-10-04 | 243004-1 | 06-06-014-29W3 | 06-06-014-29W3 | Well | Pipeline Segment Connection Below Ground | Flowline |  | PINE CLIFF ENERGY LTD. | Operating | Natural Gas |  |  | 0.082 | 0.082 | [8 empty] | 1790 | [5 empty] | SHAPEFILE | N
PL-00020199 | 115006 | Y | 1 | SK PS 00172320 | 2023-10-04 | 115006-1 | 05-32-013-29W3 | 05-32-013-29W3 | Well | Pipeline Segment Connection Below Ground | Flowline |  | PINE CLIFF ENERGY LTD. | Operating | Natural Gas |  |  | 0.028 | 0.028 | [8 empty] | 1790 | [5 empty] | SHAPEFILE | N
PL-00020204 | 115011 | Y | 1 | SK PS 00172325 | 2023-10-04 | 115011-1 | 03-36-013-30W3 | 06-36-013-30W3 | Well | Pipeline Segment Connection Above Ground | Flowline |  | PINE CLIFF ENERGY LTD. | Operating | Natural Gas |  |  | 0.403 | 0.403 | [8 empty] | 1790 | [5 empty] | SHAPEFILE | N
PL-00020183 | Steelman Unit#6 OE | Y | 28 | SK PS 00172281 | 2023-10-04 | 141586-001 | 13-35-003-04W2 | 11-35-003-04W2 | Pipeline Segment Connection Above Ground | Pipeline Segment Connection Below Ground | Flowline |  | CANADIAN NATURAL RESOURCES LIMITED | Operating | Oil Well Effluent |  |  | 0.525 | 0.525 | [8 empty] | 4960 |  |  |  |  | 20 | SHAPEFILE | N
PL-00020794 | 199839 | Y | 1 | SK PS 00172915 | 2023-10-04 | 199839-1 | 13-29-013-29W3 | 11-29-013-29W3 | Well | Pipeline Segment Connection Above Ground | Flowline |  | PINE CLIFF ENERGY LTD. | Operating | Natural Gas |  |  | 0.41 | 0.41 | [8 empty] | 1790 | [5 empty] | SHAPEFILE | N
PL-00020413 | 124407 | Y | 1 | SK PS 00172534 | 2023-10-04 | 124407-1 | 11-11-014-30W3 | 11-11-014-30W3 | Well | Pipeline Segment Connection Below Ground | Flowline |  | PINE CLIFF ENERGY LTD. | Operating | Natural Gas |  |  | 0.114 | 0.114 | [8 empty] | 1790 | [5 empty] | SHAPEFILE | N
PL-00020386 | 124379 | Y | 1 | SK PS 00172507 | 2023-10-04 | 124379-1 | 07-30-013-29W3 | 08-30-013-29W3 | Well | Pipeline Segment Connection Above Ground | Flowline |  | PINE CLIFF ENERGY LTD. | Operating | Natural Gas |  |  | 0.318 | 0.318 | [8 empty] | 1790 | [5 empty] | SHAPEFILE | N
PL-00020183 | Steelman Unit#6 OE | Y | 30 | SK PS 00172283 | 2023-10-04 | 104350-001 | 12-03-004-04W2 | 05-10-004-04W2 | Well | Oil Satellite | Flowline |  | CANADIAN NATURAL RESOURCES LIMITED | Operating | Oil Well Effluent |  |  | 1.717 | 1.717 | [8 empty] | 4960 |  |  |  |  | 20 | SHAPEFILE | N
PL-00020898 | 241516 | Y | 1 | SK PS 00173019 | 2023-10-04 | 241516-1 | 16-36-013-30W3 | 02-01-014-30W3 | Well | Pipeline Segment Connection Below Ground | Flowline |  | PINE CLIFF ENERGY LTD. | Operating | Natural Gas |  |  | 0.716 | 0.716 | [8 empty] | 1790 | [5 empty] | SHAPEFILE | N
PL-00020909 | 242765 | Y | 1 | SK PS 00173030 | 2023-10-04 | 242765-1 | 06-36-013-30W3 | 06-36-013-30W3 | Well | Pipeline Segment Connection Below Ground | Flowline |  | PINE CLIFF ENERGY LTD. | Operating | Natural Gas |  |  | 0.183 | 0.183 | [8 empty] | 1790 | [5 empty] | SHAPEFILE | N
PL-00020666 | 196371 | Y | 1 | SK PS 00172787 | 2023-10-04 | 196371-1 | 10-23-013-29W3 | 15-23-013-29W3 | Well | Pipeline Segment Connection Below Ground | Flowline |  | PINE CLIFF ENERGY LTD. | Operating | Natural Gas |  |  | 0.243 | 0.243 | [8 empty] | 1790 | [5 empty] | SHAPEFILE | N
PL-00020316 | 119354 | Y | 1 | SK PS 00172437 | 2023-10-04 | 119354-1 | 03-25-013-29W3 | 14-24-013-29W3 | Well | Pipeline Segment Connection Above Ground | Flowline |  | PINE CLIFF ENERGY LTD. | Operating | Natural Gas |  |  | 0.347 | 0.347 | [8 empty] | 1790 | [5 empty] | SHAPEFILE | N
PL-00020455 | 132009 | Y | 1 | SK PS 00172576 | 2023-10-04 | 132009-1 | 10-18-013-29W3 | 15-18-013-29W3 | Well | Pipeline Segment Connection Above Ground | Flowline |  | PINE CLIFF ENERGY LTD. | Operating | Natural Gas |  |  | 0.328 | 0.328 | [8 empty] | 1790 | [5 empty] | SHAPEFILE | N
PL-00020371 | 122018 | Y | 1 | SK PS 00172492 | 2023-10-04 | 122018-1 | 07-34-013-29W3 | 08-35-013-29W3 | Well | Pipeline Segment Connection Above Ground | Flowline |  | PINE CLIFF ENERGY LTD. | Operating | Natural Gas |  |  | 1.857 | 1.857 | [8 empty] | 1790 | [5 empty] | SHAPEFILE | N
PL-00020401 | 124394 | Y | 1 | SK PS 00172522 | 2023-10-04 | 124394-1 | 08-18-014-29W3 | 08-18-014-29W3 | Well | Pipeline Segment Connection Below Ground | Flowline |  | PINE CLIFF ENERGY LTD. | Operating | Natural Gas |  |  | 0.068 | 0.068 | [8 empty] | 1790 | [5 empty] | SHAPEFILE | N
PL-00020205 | 115012 | Y | 1 | SK PS 00172326 | 2023-10-04 | 115012-1 | 08-36-013-30W3 | 08-36-013-30W3 | Well | Pipeline Segment Connection Below Ground | Flowline |  | PINE CLIFF ENERGY LTD. | Operating | Natural Gas |  |  | 0.03 | 0.03 | [8 empty] | 1790 | [5 empty] | SHAPEFILE | N
PL-00020414 | 124408 | Y | 1 | SK PS 00172535 | 2023-10-04 | 124408-1 | 10-11-014-30W3 | 11-11-014-30W3 | Well | Pipeline Segment Connection Below Ground | Flowline |  | PINE CLIFF ENERGY LTD. | Operating | Natural Gas |  |  | 0.275 | 0.275 | [8 empty] | 1790 | [5 empty] | SHAPEFILE | N
PL-00020830 | 241413 | Y | 1 | SK PS 00172951 | 2023-10-04 | 241413-1 | 14-31-013-28W3 | 10-31-013-28W3 | Well | Pipeline Segment Connection Above Ground | Flowline |  | PINE CLIFF ENERGY LTD. | Operating | Natural Gas |  |  | 0.428 | 0.428 | [8 empty] | 1790 | [5 empty] | SHAPEFILE | N
PL-00020317 | 119355 | Y | 1 | SK PS 00172438 | 2023-10-04 | 119355-1 | 04-15-013-29W3 | 04-15-013-29W3 | Well | Pipeline Segment Connection Below Ground | Flowline |  | PINE CLIFF ENERGY LTD. | Operating | Natural Gas |  |  | 0.057 | 0.057 | [8 empty] | 1790 | [5 empty] | SHAPEFILE | N
PL-00020775 | 199660 | Y | 1 | SK PS 00172896 | 2023-10-04 | 199660-1 | 02-18-013-29W3 | 02-18-013-29W3 | Well | Pipeline Segment Connection Below Ground | Flowline |  | PINE CLIFF ENERGY LTD. | Operating | Natural Gas |  |  | 0.073 | 0.073 | [8 empty] | 1790 | [5 empty] | SHAPEFILE | N
PL-00020678 | 196384 | Y | 1 | SK PS 00172799 | 2023-10-04 | 196384-1 | 13-30-013-29W3 | 12-30-013-29W3 | Well | Pipeline Segment Connection Below Ground | Flowline |  | PINE CLIFF ENERGY LTD. | Operating | Natural Gas |  |  | 0.252 | 0.252 | [8 empty] | 1790 | [5 empty] | SHAPEFILE | N
PL-00020577 | 182814 | Y | 1 | SK PS 00172698 | 2023-10-04 | 182814-1 | 08-03-014-29W3 | 09-03-014-29W3 | Well | Pipeline Segment Connection Below Ground | Flowline |  | PINE CLIFF ENERGY LTD. | Operating | Natural Gas |  |  | 0.627 | 0.627 | [8 empty] | 1790 | [5 empty] | SHAPEFILE | N
PL-00020505 | 132397 | Y | 1 | SK PS 00172626 | 2023-10-04 | 132397-1 | 14-03-014-29W3 | 14-03-014-29W3 | Well | Pipeline Segment Connection Above Ground | Flowline |  | PINE CLIFF ENERGY LTD. | Operating | Natural Gas |  |  | 0.019 | 0.019 | [8 empty] | 1790 | [5 empty] | SHAPEFILE | N
PL-00020183 | Steelman Unit#6 OE | Y | 2 | SK PS 00172255 | 2023-10-04 | 111589-001 | 13-21-003-04W2 | 05-28-003-04W2 | Well | Pipeline Segment Connection Above Ground | Flowline |  | CANADIAN NATURAL RESOURCES LIMITED | Operating | Oil Well Effluent |  |  | 0.963 | 0.963 | [8 empty] | 4960 |  |  |  |  | 20 | SHAPEFILE | N
PL-00020308 | 119346 | Y | 1 | SK PS 00172429 | 2023-10-04 | 119346-1 | 14-13-013-29W3 | 11-13-013-29W3 | Well | Pipeline Segment Connection Above Ground | Flowline |  | PINE CLIFF ENERGY LTD. | Operating | Natural Gas |  |  | 0.327 | 0.327 | [8 empty] | 1790 | [5 empty] | SHAPEFILE | N
PL-00020224 | 115031 | Y | 1 | SK PS 00172345 | 2023-10-04 | 115031-1 | 02-17-014-29W3 | 07-17-014-29W3 | Well | Pipeline Segment Connection Above Ground | Flowline |  | PINE CLIFF ENERGY LTD. | Operating | Natural Gas |  |  | 0.489 | 0.489 | [8 empty] | 1790 | [5 empty] | SHAPEFILE | N
PL-00020783 | 199692 | Y | 1 | SK PS 00172904 | 2023-10-04 | 199692-1 | 14-30-013-28W3 | 12-30-013-28W3 | Well | Pipeline Segment Connection Above Ground | Flowline |  | PINE CLIFF ENERGY LTD. | Operating | Natural Gas |  |  | 0.392 | 0.392 | [8 empty] | 1790 | [5 empty] | SHAPEFILE | N
PL-00020497 | 132388 | Y | 1 | SK PS 00172618 | 2023-10-04 | 132388-1 | 01-04-014-29W3 | 01-04-014-29W3 | Well | Pipeline Segment Connection Below Ground | Flowline |  | PINE CLIFF ENERGY LTD. | Operating | Natural Gas |  |  | 0.31 | 0.31 | [8 empty] | 1790 | [5 empty] | SHAPEFILE | N
PL-00020183 | Steelman Unit#6 OE | Y | 31 | SK PS 00172284 | 2023-10-04 | 146752-001 | 13-03-004-04W2 | 03-10-004-04W2 | Well | Pipeline Segment Connection Below Ground | Flowline |  | CANADIAN NATURAL RESOURCES LIMITED | Operating | Oil Well Effluent |  |  | 0.594 | 0.594 | [8 empty] | 4960 |  |  |  |  | 20 | SHAPEFILE | N
PL-00020380 | 124373 | Y | 1 | SK PS 00172501 | 2023-10-04 | 124373-1 | 13-10-014-29W3 | 12-10-014-29W3 | Well | Pipeline Segment Connection Above Ground | Flowline |  | PINE CLIFF ENERGY LTD. | Operating | Natural Gas |  |  | 0.349 | 0.349 | [8 empty] | 1790 | [5 empty] | SHAPEFILE | N
PL-00020243 | 116130 | Y | 1 | SK PS 00172364 | 2023-10-04 | 116130-1 | 09-17-013-29W3 | 10-17-013-29W3 | Well | Pipeline Segment Connection Below Ground | Flowline |  | PINE CLIFF ENERGY LTD. | Operating | Natural Gas |  |  | 0.2 | 0.2 | [8 empty] | 1790 | [5 empty] | SHAPEFILE | N
PL-00020707 | 196457 | Y | 1 | SK PS 00172828 | 2023-10-04 | 196457-1 | 01-21-013-29W3 | 04-22-013-29W3 | Well | Pipeline Segment Connection Above Ground | Flowline |  | PINE CLIFF ENERGY LTD. | Operating | Natural Gas |  |  | 0.527 | 0.527 | [8 empty] | 1790 | [5 empty] | SHAPEFILE | N
PL-00020828 | 241354 | Y | 1 | SK PS 00172949 | 2023-10-04 | 241354-1 | 09-24-013-30W3 | 09-24-013-30W3 | Well | Pipeline Segment Connection Below Ground | Flowline |  | PINE CLIFF ENERGY LTD. | Operating | Natural Gas |  |  | 0.222 | 0.222 | [8 empty] | 1790 | [5 empty] | SHAPEFILE | N
PL-00020195 | 115002 | Y | 1 | SK PS 00172316 | 2023-10-04 | 115002-1 | 05-31-013-29W3 | 05-31-013-29W3 | Well | Pipeline Segment Connection Below Ground | Flowline |  | PINE CLIFF ENERGY LTD. | Operating | Natural Gas |  |  | 0.067 | 0.067 | [8 empty] | 1790 | [5 empty] | SHAPEFILE | N
PL-00020884 | 241486 | Y | 1 | SK PS 00173005 | 2023-10-04 | 241486-1 | 05-36-013-30W3 | 05-36-013-30W3 | Well | Pipeline Segment Connection Below Ground | Flowline |  | PINE CLIFF ENERGY LTD. | Operating | Natural Gas |  |  | 0.104 | 0.104 | [8 empty] | 1790 | [5 empty] | SHAPEFILE | N
PL-00020843 | 241441 | Y | 1 | SK PS 00172964 | 2023-10-04 | 241441-1 | 10-13-014-30W3 | 09-13-014-30W3 | Well | Pipeline Segment Connection Below Ground | Flowline |  | PINE CLIFF ENERGY LTD. | Operating | Natural Gas |  |  | 0.32 | 0.32 | [8 empty] | 1790 | [5 empty] | SHAPEFILE | N
PL-00020976 | 243039 | Y | 1 | SK PS 00173097 | 2023-10-04 | 243039-1 | 11-15-013-29W3 | 11-15-013-29W3 | Well | Pipeline Segment Connection Above Ground | Flowline |  | PINE CLIFF ENERGY LTD. | Operating | Natural Gas |  |  | 0.042 | 0.042 | [8 empty] | 1790 | [5 empty] | SHAPEFILE | N
PL-00020329 | 119369 | Y | 1 | SK PS 00172450 | 2023-10-04 | 119369-1 | 02-18-013-28W3 | 01-18-013-28W3 | Well | Pipeline Segment Connection Below Ground | Flowline |  | PINE CLIFF ENERGY LTD. | Operating | Natural Gas |  |  | 0.374 | 0.374 | [8 empty] | 1790 | [5 empty] | SHAPEFILE | N
PL-00020467 | 132352 | Y | 1 | SK PS 00172588 | 2023-10-04 | 132352-1 | 09-06-014-29W3 | 09-06-014-29W3 | Well | Pipeline Segment Connection Above Ground | Flowline |  | PINE CLIFF ENERGY LTD. | Operating | Natural Gas |  |  | 0.017 | 0.017 | [8 empty] | 1790 | [5 empty] | SHAPEFILE | N
PL-00020301 | 119339 | Y | 1 | SK PS 00172422 | 2023-10-04 | 119339-1 | 05-13-013-29W3 | 05-13-013-29W3 | Well | Pipeline Segment Connection Below Ground | Flowline |  | PINE CLIFF ENERGY LTD. | Operating | Natural Gas |  |  | 0.031 | 0.031 | [8 empty] | 1790 | [5 empty] | SHAPEFILE | N
PL-00020252 | 116139 | Y | 1 | SK PS 00172373 | 2023-10-04 | 116139-1 | 12-22-013-29W3 | 12-22-013-29W3 | Well | Pipeline Segment Connection Below Ground | Flowline |  | PINE CLIFF ENERGY LTD. | Operating | Natural Gas |  |  | 0.022 | 0.022 | [8 empty] | 1790 | [5 empty] | SHAPEFILE | N
PL-00020488 | 132379 | Y | 1 | SK PS 00172609 | 2023-10-04 | 132379-1 | 13-05-014-29W3 | 14-05-014-29W3 | Well | Pipeline Segment Connection Above Ground | Flowline |  | PINE CLIFF ENERGY LTD. | Operating | Natural Gas |  |  | 0.323 | 0.323 | [8 empty] | 1790 | [5 empty] | SHAPEFILE | N
PL-00020885 | 241487 | Y | 1 | SK PS 00173006 | 2023-10-04 | 241487-1 | 12-36-013-30W3 | 05-36-013-30W3 | Well | Pipeline Segment Connection Below Ground | Flowline |  | PINE CLIFF ENERGY LTD. | Operating | Natural Gas |  |  | 0.349 | 0.349 | [8 empty] | 1790 | [5 empty] | SHAPEFILE | N
PL-00020725 | 196527 | Y | 1 | SK PS 00172846 | 2023-10-04 | 196527-1 | 08-09-014-29W3 | 08-09-014-29W3 | Well | Pipeline Segment Connection Below Ground | Flowline |  | PINE CLIFF ENERGY LTD. | Operating | Natural Gas |  |  | 0.191 | 0.191 | [8 empty] | 1790 | [5 empty] | SHAPEFILE | N
PL-00020812 | 199859 | Y | 1 | SK PS 00172933 | 2023-10-04 | 199859-1 | 09-05-014-29W3 | 16-05-014-29W3 | Well | Pipeline Segment Connection Below Ground | Flowline |  | PINE CLIFF ENERGY LTD. | Operating | Natural Gas |  |  | 0.247 | 0.247 | [8 empty] | 1790 | [5 empty] | SHAPEFILE | N
PL-00020382 | 124375 | Y | 1 | SK PS 00172503 | 2023-10-04 | 124375-1 | 15-10-014-29W3 | 10-10-014-29W3 | Well | Pipeline Segment Connection Above Ground | Flowline |  | PINE CLIFF ENERGY LTD. | Operating | Natural Gas |  |  | 0.304 | 0.304 | [8 empty] | 1790 | [5 empty] | SHAPEFILE | N
PL-00020480 | 132366 | Y | 1 | SK PS 00172601 | 2023-10-04 | 132366-1 | 02-12-014-30W3 | 01-12-014-30W3 | Well | Pipeline Segment Connection Above Ground | Flowline |  | PINE CLIFF ENERGY LTD. | Operating | Natural Gas |  |  | 0.326 | 0.326 | [8 empty] | 1790 | [5 empty] | SHAPEFILE | N
PL-00020579 | 182816 | Y | 1 | SK PS 00172700 | 2023-10-04 | 182816-1 | 16-27-013-29W3 | 11-26-013-29W3 | Well | Pipeline Segment Connection Above Ground | Flowline |  | PINE CLIFF ENERGY LTD. | Operating | Natural Gas |  |  | 0.855 | 0.855 | [8 empty] | 1790 | [5 empty] | SHAPEFILE | N
PL-00020319 | 119359 | Y | 1 | SK PS 00172440 | 2023-10-04 | 119359-1 | 11-30-013-28W3 | 06-30-013-28W3 | Well | Pipeline Segment Connection Above Ground | Flowline |  | PINE CLIFF ENERGY LTD. | Operating | Natural Gas |  |  | 0.2 | 0.2 | [8 empty] | 1790 | [5 empty] | SHAPEFILE | N
PL-00020198 | 115005 | Y | 1 | SK PS 00172319 | 2023-10-04 | 115005-1 | 03-30-013-29W3 | 04-30-013-29W3 | Well | Pipeline Segment Connection Above Ground | Flowline |  | PINE CLIFF ENERGY LTD. | Operating | Natural Gas |  |  | 0.402 | 0.402 | [8 empty] | 1790 | [5 empty] | SHAPEFILE | N
PL-00020918 | 242777 | Y | 1 | SK PS 00173039 | 2023-10-04 | 242777-1 | 07-14-014-30W3 | 07-13-014-30W3 | Well | Pipeline Segment Connection Above Ground | Flowline |  | PINE CLIFF ENERGY LTD. | Operating | Natural Gas |  |  | 1.617 | 1.617 | [8 empty] | 1790 | [5 empty] | SHAPEFILE | N
PL-00020769 | 199652 | Y | 1 | SK PS 00172890 | 2023-10-04 | 199652-1 | 15-12-013-29W3 | 13-12-013-29W3 | Well | Pipeline Segment Connection Below Ground | Flowline |  | PINE CLIFF ENERGY LTD. | Operating | Natural Gas |  |  | 0.755 | 0.755 | [8 empty] | 1790 | [5 empty] | SHAPEFILE | N
PL-00020279 | 116234 | Y | 1 | SK PS 00172400 | 2023-10-04 | 116234-1 | 12-25-013-29W3 | 06-25-013-29W3 | Well | Pipeline Segment Connection Below Ground | Flowline |  | PINE CLIFF ENERGY LTD. | Operating | Natural Gas |  |  | 0.212 | 0.212 | [8 empty] | 1790 | [5 empty] | SHAPEFILE | N
PL-00020615 | 182991 | Y | 1 | SK PS 00172736 | 2023-10-04 | 182991-1 | 08-31-013-29W3 | 08-31-013-29W3 | Well | Pipeline Segment Connection Below Ground | Flowline |  | PINE CLIFF ENERGY LTD. | Operating | Natural Gas |  |  | 0.082 | 0.082 | [8 empty] | 1790 | [5 empty] | SHAPEFILE | N
PL-00020596 | 182942 | Y | 1 | SK PS 00172717 | 2023-10-04 | 182942-1 | 07-18-014-29W3 | 07-18-014-29W3 | Well | Pipeline Segment Connection Below Ground | Flowline |  | PINE CLIFF ENERGY LTD. | Operating | Natural Gas |  |  | 0.091 | 0.091 | [8 empty] | 1790 | [5 empty] | SHAPEFILE | N
PL-00020818 | 199865 | Y | 1 | SK PS 00172939 | 2023-10-04 | 199865-1 | 10-10-014-29W3 | 10-10-014-29W3 | Well | Pipeline Segment Connection Below Ground | Flowline |  | PINE CLIFF ENERGY LTD. | Operating | Natural Gas |  |  | 0.093 | 0.093 | [8 empty] | 1790 | [5 empty] | SHAPEFILE | N
PL-00020381 | 124374 | Y | 1 | SK PS 00172502 | 2023-10-04 | 124374-1 | 11-10-014-29W3 | 11-10-014-29W3 | Well | Pipeline Segment Connection Below Ground | Flowline |  | PINE CLIFF ENERGY LTD. | Operating | Natural Gas |  |  | 0.177 | 0.177 | [8 empty] | 1790 | [5 empty] | SHAPEFILE | N
PL-00020419 | 124413 | Y | 1 | SK PS 00172540 | 2023-10-04 | 124413-1 | 13-13-014-30W3 | 14-13-014-30W3 | Well | Pipeline Segment Connection Above Ground | Flowline |  | PINE CLIFF ENERGY LTD. | Operating | Natural Gas |  |  | 0.372 | 0.372 | [8 empty] | 1790 | [5 empty] | SHAPEFILE | N
PL-00020183 | Steelman Unit#6 OE | Y | 24 | SK PS 00172277 | 2023-10-04 | 143949-001 | 09-35-003-04W2 | 01-35-003-04W2 | Well | Oil Satellite | Flowline |  | CANADIAN NATURAL RESOURCES LIMITED | Operating | Oil Well Effluent |  |  | 0.897 | 0.897 | [8 empty] | 4960 |  |  |  |  | 20 | SHAPEFILE | N
PL-00020183 | Steelman Unit#6 OE | Y | 48 | SK PS 00172301 | 2023-10-04 | 111645-001 | 03-25-003-05W2 | 09-26-003-05W2 | Blind End | Blind End | Flowline |  | CANADIAN NATURAL RESOURCES LIMITED | Abandoned | Oil Well Effluent |  |  | 1.755 | 1.755 | [8 empty] | 0 |  |  |  |  | 20 | SHAPEFILE | N
PL-00020217 | 115024 | Y | 1 | SK PS 00172338 | 2023-10-04 | 115024-1 | 08-02-014-30W3 | 08-02-014-30W3 | Well | Pipeline Segment Connection Below Ground | Flowline |  | PINE CLIFF ENERGY LTD. | Operating | Natural Gas |  |  | 0.194 | 0.194 | [8 empty] | 1790 | [5 empty] | SHAPEFILE | N
PL-00020207 | 115014 | Y | 1 | SK PS 00172328 | 2023-10-04 | 115014-1 | 07-24-013-30W3 | 10-24-013-30W3 | Well | Pipeline Segment Connection Below Ground | Flowline |  | PINE CLIFF ENERGY LTD. | Operating | Natural Gas |  |  | 0.18 | 0.18 | [8 empty] | 1790 | [5 empty] | SHAPEFILE | N
PL-00020300 | 119338 | Y | 1 | SK PS 00172421 | 2023-10-04 | 119338-1 | 02-14-013-29W3 | 08-14-013-29W3 | Well | Pipeline Segment Connection Above Ground | Flowline |  | PINE CLIFF ENERGY LTD. | Operating | Natural Gas |  |  | 0.352 | 0.352 | [8 empty] | 1790 | [5 empty] | SHAPEFILE | N
PL-00020535 | 134162 | Y | 1 | SK PS 00172656 | 2023-10-04 | 134162-1 | 11-33-013-29W3 | 12-33-013-29W3 | Well | Pipeline Segment Connection Above Ground | Flowline |  | PINE CLIFF ENERGY LTD. | Operating | Natural Gas |  |  | 0.314 | 0.314 | [8 empty] | 1790 | [5 empty] | SHAPEFILE | N
PL-00020459 | 132014 | Y | 1 | SK PS 00172580 | 2023-10-04 | 132014-1 | 15-19-013-29W3 | 02-30-013-29W3 | Well | Pipeline Segment Connection Above Ground | Flowline |  | PINE CLIFF ENERGY LTD. | Operating | Natural Gas |  |  | 0.459 | 0.459 | [8 empty] | 1790 | [5 empty] | SHAPEFILE | N
PL-00020765 | 199648 | Y | 1 | SK PS 00172886 | 2023-10-04 | 199648-1 | 16-33-013-28W3 | 10-33-013-28W3 | Well | Pipeline Segment Connection Above Ground | Flowline |  | PINE CLIFF ENERGY LTD. | Operating | Natural Gas |  |  | 0.606 | 0.606 | [8 empty] | 1790 | [5 empty] | SHAPEFILE | N
PL-00020607 | 182961 | Y | 1 | SK PS 00172728 | 2023-10-04 | 182961-1 | 13-12-014-30W3 | 06-12-014-30W3 | Well | Pipeline Segment Connection Above Ground | Flowline |  | PINE CLIFF ENERGY LTD. | Operating | Natural Gas |  |  | 0.573 | 0.573 | [8 empty] | 1790 | [5 empty] | SHAPEFILE | N
PL-00020464 | 132019 | Y | 1 | SK PS 00172585 | 2023-10-04 | 132019-1 | 03-18-013-29W3 | 04-18-013-29W3 | Well | Pipeline Segment Connection Below Ground | Flowline |  | PINE CLIFF ENERGY LTD. | Operating | Natural Gas |  |  | 0.34 | 0.34 | [8 empty] | 1790 | [5 empty] | SHAPEFILE | N
PL-00020242 | 116129 | Y | 1 | SK PS 00172363 | 2023-10-04 | 116129-1 | 07-17-013-29W3 | 09-17-013-29W3 | Well | Pipeline Segment Connection Below Ground | Flowline |  | PINE CLIFF ENERGY LTD. | Operating | Natural Gas |  |  | 0.37 | 0.37 | [8 empty] | 1790 | [5 empty] | SHAPEFILE | N
PL-00020751 | 197969 | Y | 1 | SK PS 00172872 | 2023-10-04 | 197969-1 | 06-19-013-28W3 | 10-19-013-28W3 | Well | Pipeline Segment Connection Above Ground | Flowline |  | PINE CLIFF ENERGY LTD. | Operating | Natural Gas |  |  | 0.458 | 0.458 | [8 empty] | 1790 | [5 empty] | SHAPEFILE | N
PL-00020285 | 119323 | Y | 1 | SK PS 00172406 | 2023-10-04 | 119323-1 | 03-22-013-29W3 | 03-22-013-29W3 | Well | Pipeline Segment Connection Below Ground | Flowline |  | PINE CLIFF ENERGY LTD. | Operating | Natural Gas |  |  | 0.143 | 0.143 | [8 empty] | 1790 | [5 empty] | SHAPEFILE | N
PL-00021012 | 245112 | Y | 1 | SK PS 00173133 | 2023-10-04 | 245112-1 | 08-09-013-29W3 | 10-09-013-29W3 | Well | Pipeline Segment Connection Above Ground | Flowline |  | PINE CLIFF ENERGY LTD. | Operating | Natural Gas |  |  | 0.571 | 0.571 | [8 empty] | 1790 | [5 empty] | SHAPEFILE | N
PL-00020354 | 119394 | Y | 1 | SK PS 00172475 | 2023-10-04 | 119394-1 | 01-27-013-29W3 | 02-27-013-29W3 | Well | Pipeline Segment Connection Below Ground | Flowline |  | PINE CLIFF ENERGY LTD. | Operating | Natural Gas |  |  | 0.345 | 0.345 | [8 empty] | 1790 | [5 empty] | SHAPEFILE | N
PL-00020311 | 119349 | Y | 1 | SK PS 00172432 | 2023-10-04 | 119349-1 | 11-18-013-28W3 | 01-24-013-29W3 | Well | Pipeline Segment Connection Above Ground | Flowline |  | PINE CLIFF ENERGY LTD. | Operating | Natural Gas |  |  | 1.236 | 1.236 | [8 empty] | 1790 | [5 empty] | SHAPEFILE | N
PL-00020790 | 199834 | Y | 1 | SK PS 00172911 | 2023-10-04 | 199834-1 | 07-21-013-29W3 | 06-21-013-29W3 | Well | Pipeline Segment Connection Above Ground | Flowline |  | PINE CLIFF ENERGY LTD. | Operating | Natural Gas |  |  | 0.495 | 0.495 | [8 empty] | 1790 | [5 empty] | SHAPEFILE | N
PL-00020183 | Steelman Unit#6 OE | Y | 12 | SK PS 00172265 | 2023-10-04 | 117956-002 | 03-29-003-04W2 | 01-28-003-04W2 | Oil Satellite | Pipeline Segment Connection Below Ground | Flowline |  | CANADIAN NATURAL RESOURCES LIMITED | Operating | Oil Well Effluent |  |  | 2.51 | 2.51 | [8 empty] | 4960 |  |  |  |  | 20 | SHAPEFILE | N
PL-00020917 | 242776 | Y | 1 | SK PS 00173038 | 2023-10-04 | 242776-1 | 06-14-014-30W3 | 07-14-014-30W3 | Well | Pipeline Segment Connection Above Ground | Flowline |  | PINE CLIFF ENERGY LTD. | Operating | Natural Gas |  |  | 0.363 | 0.363 | [8 empty] | 1790 | [5 empty] | SHAPEFILE | N
PL-00020944 | 243001 | Y | 1 | SK PS 00173065 | 2023-10-04 | 243001-1 | 06-04-014-29W3 | 06-04-014-29W3 | Well | Pipeline Segment Connection Below Ground | Flowline |  | PINE CLIFF ENERGY LTD. | Operating | Natural Gas |  |  | 0.137 | 0.137 | [8 empty] | 1790 | [5 empty] | SHAPEFILE | N
PL-00020803 | 199850 | Y | 1 | SK PS 00172924 | 2023-10-04 | 199850-1 | 14-12-014-30W3 | 13-12-014-30W3 | Well | Pipeline Segment Connection Above Ground | Flowline |  | PINE CLIFF ENERGY LTD. | Operating | Natural Gas |  |  | 0.375 | 0.375 | [8 empty] | 1790 | [5 empty] | SHAPEFILE | N
PL-00020972 | 243034 | Y | 1 | SK PS 00173093 | 2023-10-04 | 243034-1 | 06-25-013-29W3 | 11-25-013-29W3 | Well | Pipeline Segment Connection Below Ground | Flowline |  | PINE CLIFF ENERGY LTD. | Operating | Natural Gas |  |  | 0.161 | 0.161 | [8 empty] | 1790 | [5 empty] | SHAPEFILE | N
PL-00020351 | 119391 | Y | 1 | SK PS 00172472 | 2023-10-04 | 119391-1 | 06-36-013-29W3 | 06-36-013-29W3 | Well | Pipeline Segment Connection Below Ground | Flowline |  | PINE CLIFF ENERGY LTD. | Operating | Natural Gas |  |  | 0.03 | 0.03 | [8 empty] | 1790 | [5 empty] | SHAPEFILE | N
PL-00020537 | 134164 | Y | 1 | SK PS 00172658 | 2023-10-04 | 134164-1 | 09-32-013-29W3 | 05-33-013-29W3 | Well | Pipeline Segment Connection Above Ground | Flowline |  | PINE CLIFF ENERGY LTD. | Operating | Natural Gas |  |  | 0.615 | 0.615 | [8 empty] | 1790 | [5 empty] | SHAPEFILE | N
PL-00020807 | 199854 | Y | 1 | SK PS 00172928 | 2023-10-04 | 199854-1 | 11-14-014-30W3 | 14-14-014-30W3 | Well | Pipeline Segment Connection Above Ground | Flowline |  | PINE CLIFF ENERGY LTD. | Operating | Natural Gas |  |  | 0.23 | 0.23 | [8 empty] | 1790 | [5 empty] | SHAPEFILE | N
PL-00020956 | 243016 | Y | 1 | SK PS 00173077 | 2023-10-04 | 243016-1 | 16-29-013-29W3 | 06-32-013-29W3 | Well | Pipeline Segment Connection Above Ground | Flowline |  | PINE CLIFF ENERGY LTD. | Operating | Natural Gas |  |  | 1.272 | 1.272 | [8 empty] | 1790 | [5 empty] | SHAPEFILE | N
PL-00020591 | 182935 | Y | 1 | SK PS 00172712 | 2023-10-04 | 182935-1 | 13-19-013-28W3 | 16-24-013-29W3 | Well | Pipeline Segment Connection Below Ground | Flowline |  | PINE CLIFF ENERGY LTD. | Operating | Natural Gas |  |  | 0.453 | 0.453 | [8 empty] | 1790 | [5 empty] | SHAPEFILE | N
PL-00020211 | 115018 | Y | 1 | SK PS 00172332 | 2023-10-04 | 115018-1 | 02-14-014-30W3 | 01-14-014-30W3 | Well | Pipeline Segment Connection Above Ground | Flowline |  | PINE CLIFF ENERGY LTD. | Operating | Natural Gas |  |  | 0.413 | 0.413 | [8 empty] | 1790 | [5 empty] | SHAPEFILE | N
PL-00020930 | 242985 | Y | 1 | SK PS 00173051 | 2023-10-04 | 242985-1 | 07-07-014-29W3 | 07-07-014-29W3 | Well | Pipeline Segment Connection Below Ground | Flowline |  | PINE CLIFF ENERGY LTD. | Operating | Natural Gas |  |  | 0.192 | 0.192 | [8 empty] | 1790 | [5 empty] | SHAPEFILE | N
PL-00020945 | 243002 | Y | 1 | SK PS 00173066 | 2023-10-04 | 243002-1 | 06-04-014-29W3 | 06-05-014-29W3 | Well | Pipeline Segment Connection Above Ground | Flowline |  | PINE CLIFF ENERGY LTD. | Operating | Natural Gas |  |  | 1.623 | 1.623 | [8 empty] | 1790 | [5 empty] | SHAPEFILE | N
PL-00020724 | 196526 | Y | 1 | SK PS 00172845 | 2023-10-04 | 196526-1 | 01-09-014-29W3 | 08-09-014-29W3 | Well | Pipeline Segment Connection Above Ground | Flowline |  | PINE CLIFF ENERGY LTD. | Operating | Natural Gas |  |  | 0.476 | 0.476 | [8 empty] | 1790 | [5 empty] | SHAPEFILE | N
PL-00020827 | 241353 | Y | 1 | SK PS 00172948 | 2023-10-04 | 241353-1 | 06-24-013-30W3 | 11-24-013-30W3 | Well | Pipeline Segment Connection Above Ground | Flowline |  | PINE CLIFF ENERGY LTD. | Operating | Natural Gas |  |  | 0.476 | 0.476 | [8 empty] | 1790 | [5 empty] | SHAPEFILE | N
PL-00020183 | Steelman Unit#6 OE | Y | 3 | SK PS 00172256 | 2023-10-04 | 141587-001 | 14-26-003-04W2 | 16-27-003-04W2 | Pipeline Segment Connection Below Ground | Oil Satellite | Flowline |  | CANADIAN NATURAL RESOURCES LIMITED | Operating | Oil Well Effluent |  |  | 1.343 | 1.343 | [8 empty] | 4960 |  |  |  |  | 20 | SHAPEFILE | N
PL-00020183 | Steelman Unit#6 OE | Y | 15 | SK PS 00172268 | 2023-10-04 | 100795-001 | 09-29-003-04W2 | 13-28-003-04W2 | Well | Pipeline Segment Connection Above Ground | Flowline |  | CANADIAN NATURAL RESOURCES LIMITED | Operating | Oil Well Effluent |  |  | 0.405 | 0.405 | [8 empty] | 4960 |  |  |  |  | 20 | SHAPEFILE | N
PL-00020458 | 132013 | Y | 1 | SK PS 00172579 | 2023-10-04 | 132013-1 | 08-19-013-29W3 | 07-19-013-29W3 | Well | Pipeline Segment Connection Above Ground | Flowline |  | PINE CLIFF ENERGY LTD. | Operating | Natural Gas |  |  | 0.38 | 0.38 | [8 empty] | 1790 | [5 empty] | SHAPEFILE | N
PL-00020631 | 183086 | Y | 1 | SK PS 00172752 | 2023-10-04 | 183086-1 | 10-19-013-29W3 | 16-19-013-29W3 | Well | Pipeline Segment Connection Above Ground | Flowline |  | PINE CLIFF ENERGY LTD. | Operating | Natural Gas |  |  | 0.8 | 0.8 | [8 empty] | 1790 | [5 empty] | SHAPEFILE | N
PL-00020938 | 242994 | Y | 1 | SK PS 00173059 | 2023-10-04 | 242994-1 | 11-28-013-29W3 | 11-28-013-29W3 | Well | Pipeline Segment Connection Below Ground | Flowline |  | PINE CLIFF ENERGY LTD. | Operating | Natural Gas |  |  | 0.098 | 0.098 | [8 empty] | 1790 | [5 empty] | SHAPEFILE | N
PL-00020719 | 196520 | Y | 1 | SK PS 00172840 | 2023-10-04 | 196520-1 | 16-16-014-29W3 | 06-16-014-29W3 | Well | Pipeline Segment Connection Above Ground | Flowline |  | PINE CLIFF ENERGY LTD. | Operating | Natural Gas |  |  | 1.016 | 1.016 | [8 empty] | 1790 | [5 empty] | SHAPEFILE | N
PL-00020453 | 132007 | Y | 1 | SK PS 00172574 | 2023-10-04 | 132007-1 | 01-18-013-29W3 | 08-18-013-29W3 | Well | Pipeline Segment Connection Above Ground | Flowline |  | PINE CLIFF ENERGY LTD. | Operating | Natural Gas |  |  | 0.303 | 0.303 | [8 empty] | 1790 | [5 empty] | SHAPEFILE | N
PL-00020263 | 116217 | Y | 1 | SK PS 00172384 | 2023-10-04 | 116217-1 | 07-32-013-28W3 | 07-32-013-28W3 | Well | Pipeline Segment Connection Above Ground | Flowline |  | PINE CLIFF ENERGY LTD. | Operating | Natural Gas |  |  | 0.132 | 0.132 | [8 empty] | 1790 | [5 empty] | SHAPEFILE | N
PL-00020336 | 119376 | Y | 1 | SK PS 00172457 | 2023-10-04 | 119376-1 | 07-35-013-29W3 | 07-35-013-29W3 | Well | Pipeline Segment Connection Below Ground | Flowline |  | PINE CLIFF ENERGY LTD. | Operating | Natural Gas |  |  | 0.026 | 0.026 | [8 empty] | 1790 | [5 empty] | SHAPEFILE | N
PL-00020863 | 241461 | Y | 1 | SK PS 00172984 | 2023-10-04 | 241461-1 | 05-20-013-28W3 | 01-19-013-28W3 | Well | Pipeline Segment Connection Above Ground | Flowline |  | PINE CLIFF ENERGY LTD. | Operating | Natural Gas |  |  | 0.86 | 0.86 | [8 empty] | 1790 | [5 empty] | SHAPEFILE | N
PL-00020496 | 132387 | Y | 1 | SK PS 00172617 | 2023-10-04 | 132387-1 | 05-03-014-29W3 | 08-04-014-29W3 | Well | Pipeline Segment Connection Above Ground | Flowline |  | PINE CLIFF ENERGY LTD. | Operating | Natural Gas |  |  | 0.346 | 0.346 | [8 empty] | 1790 | [5 empty] | SHAPEFILE | N
PL-00020664 | 196369 | Y | 1 | SK PS 00172785 | 2023-10-04 | 196369-1 | 07-23-013-29W3 | 06-23-013-29W3 | Well | Pipeline Segment Connection Above Ground | Flowline |  | PINE CLIFF ENERGY LTD. | Operating | Natural Gas |  |  | 0.543 | 0.543 | [8 empty] | 1790 | [5 empty] | SHAPEFILE | N
PL-00020757 | 197975 | Y | 1 | SK PS 00172878 | 2023-10-04 | 197975-1 | 10-32-013-28W3 | 10-31-013-28W3 | Well | Pipeline Segment Connection Above Ground | Flowline |  | PINE CLIFF ENERGY LTD. | Operating | Natural Gas |  |  | 1.531 | 1.531 | [8 empty] | 1790 | [5 empty] | SHAPEFILE | N
PL-00020600 | 182949 | Y | 1 | SK PS 00172721 | 2023-10-04 | 182949-1 | 14-02-014-30W3 | 06-11-014-30W3 | Well | Pipeline Segment Connection Above Ground | Flowline |  | PINE CLIFF ENERGY LTD. | Operating | Natural Gas |  |  | 0.84 | 0.84 | [8 empty] | 1790 | [5 empty] | SHAPEFILE | N
PL-00020547 | 134175 | Y | 1 | SK PS 00172668 | 2023-10-04 | 134175-1 | 15-31-013-29W3 | 10-31-013-29W3 | Well | Pipeline Segment Connection Above Ground | Flowline |  | PINE CLIFF ENERGY LTD. | Operating | Natural Gas |  |  | 0.356 | 0.356 | [8 empty] | 1790 | [5 empty] | SHAPEFILE | N
PL-00020970 | 243031 | Y | 1 | SK PS 00173091 | 2023-10-04 | 243031-1 | 07-27-013-29W3 | 05-26-013-29W3 | Well | Pipeline Segment Connection Above Ground | Flowline |  | PINE CLIFF ENERGY LTD. | Operating | Natural Gas |  |  | 0.807 | 0.807 | [8 empty] | 1790 | [5 empty] | SHAPEFILE | N
PL-00020685 | 196391 | Y | 1 | SK PS 00172806 | 2023-10-04 | 196391-1 | 16-33-013-29W3 | 09-33-013-29W3 | Well | Pipeline Segment Connection Above Ground | Flowline |  | PINE CLIFF ENERGY LTD. | Operating | Natural Gas |  |  | 0.521 | 0.521 | [8 empty] | 1790 | [5 empty] | SHAPEFILE | N
PL-00020402 | 124395 | Y | 1 | SK PS 00172523 | 2023-10-04 | 124395-1 | 02-18-014-29W3 | 01-18-014-29W3 | Well | Pipeline Segment Connection Below Ground | Flowline |  | PINE CLIFF ENERGY LTD. | Operating | Natural Gas |  |  | 0.31 | 0.31 | [8 empty] | 1790 | [5 empty] | SHAPEFILE | N
PL-00020919 | 242778 | Y | 1 | SK PS 00173040 | 2023-10-04 | 242778-1 | 07-13-014-30W3 | 07-18-014-29W3 | Well | Pipeline Segment Connection Above Ground | Flowline |  | PINE CLIFF ENERGY LTD. | Operating | Natural Gas |  |  | 1.432 | 1.432 | [8 empty] | 1790 | [5 empty] | SHAPEFILE | N
PL-00020854 | 241452 | Y | 1 | SK PS 00172975 | 2023-10-04 | 241452-1 | 01-12-014-30W3 | 08-12-014-30W3 | Well | Pipeline Segment Connection Above Ground | Flowline |  | PINE CLIFF ENERGY LTD. | Operating | Natural Gas |  |  | 0.566 | 0.566 | [8 empty] | 1790 | [5 empty] | SHAPEFILE | N
PL-00020393 | 124386 | Y | 1 | SK PS 00172514 | 2023-10-04 | 124386-1 | 11-16-014-29W3 | 10-16-014-29W3 | Well | Pipeline Segment Connection Below Ground | Flowline |  | PINE CLIFF ENERGY LTD. | Operating | Natural Gas |  |  | 0.127 | 0.127 | [8 empty] | 1790 | [5 empty] | SHAPEFILE | N
PL-00020491 | 132382 | Y | 1 | SK PS 00172612 | 2023-10-04 | 132382-1 | 03-05-014-29W3 | 02-05-014-29W3 | Well | Pipeline Segment Connection Below Ground | Flowline |  | PINE CLIFF ENERGY LTD. | Operating | Natural Gas |  |  | 0.034 | 0.034 | [8 empty] | 1790 | [5 empty] | SHAPEFILE | N
PL-00020391 | 124384 | Y | 1 | SK PS 00172512 | 2023-10-04 | 124384-1 | 13-16-014-29W3 | 13-16-014-29W3 | Well | Pipeline Segment Connection Below Ground | Flowline |  | PINE CLIFF ENERGY LTD. | Operating | Natural Gas |  |  | 0.133 | 0.133 | [8 empty] | 1790 | [5 empty] | SHAPEFILE | N
PL-00020398 | 124391 | Y | 1 | SK PS 00172519 | 2023-10-04 | 124391-1 | 11-18-014-29W3 | 14-18-014-29W3 | Well | Pipeline Segment Connection Above Ground | Flowline |  | PINE CLIFF ENERGY LTD. | Operating | Natural Gas |  |  | 0.331 | 0.331 | [8 empty] | 1790 | [5 empty] | SHAPEFILE | N
PL-00020370 | 122017 | Y | 1 | SK PS 00172491 | 2023-10-04 | 122017-1 | 06-30-013-28W3 | 10-29-013-28W3 | Well | Pipeline Segment Connection Above Ground | Flowline |  | PINE CLIFF ENERGY LTD. | Operating | Natural Gas |  |  | 2.103 | 2.103 | [8 empty] | 1790 | [5 empty] | SHAPEFILE | N
PL-00020952 | 243011 | Y | 1 | SK PS 00173073 | 2023-10-04 | 243011-1 | 07-34-013-29W3 | 07-34-013-29W3 | Well | Pipeline Segment Connection Above Ground | Flowline |  | PINE CLIFF ENERGY LTD. | Operating | Natural Gas |  |  | 0.074 | 0.074 | [8 empty] | 1790 | [5 empty] | SHAPEFILE | N
PL-00020452 | 132006 | Y | 1 | SK PS 00172573 | 2023-10-04 | 132006-1 | 11-17-013-29W3 | 14-17-013-29W3 | Well | Pipeline Segment Connection Above Ground | Flowline |  | PINE CLIFF ENERGY LTD. | Operating | Natural Gas |  |  | 0.353 | 0.353 | [8 empty] | 1790 | [5 empty] | SHAPEFILE | N
PL-00020717 | 196470 | Y | 1 | SK PS 00172838 | 2023-10-04 | 196470-1 | 10-25-013-29W3 | 11-25-013-29W3 | Well | Pipeline Segment Connection Above Ground | Flowline |  | PINE CLIFF ENERGY LTD. | Operating | Natural Gas |  |  | 0.4 | 0.4 | [8 empty] | 1790 | [5 empty] | SHAPEFILE | N
PL-00020714 | 196465 | Y | 1 | SK PS 00172835 | 2023-10-04 | 196465-1 | 06-27-013-29W3 | 07-27-013-29W3 | Well | Pipeline Segment Connection Above Ground | Flowline |  | PINE CLIFF ENERGY LTD. | Operating | Natural Gas |  |  | 0.538 | 0.538 | [8 empty] | 1790 | [5 empty] | SHAPEFILE | N
PL-00020762 | 199645 | Y | 1 | SK PS 00172883 | 2023-10-04 | 199645-1 | 07-32-013-28W3 | 07-32-013-28W3 | Well | Pipeline Segment Connection Below Ground | Flowline |  | PINE CLIFF ENERGY LTD. | Operating | Natural Gas |  |  | 0.152 | 0.152 | [8 empty] | 1790 | [5 empty] | SHAPEFILE | N
PL-00020580 | 182817 | Y | 1 | SK PS 00172701 | 2023-10-04 | 182817-1 | 09-21-013-29W3 | 11-22-013-29W3 | Well | Pipeline Segment Connection Above Ground | Flowline |  | PINE CLIFF ENERGY LTD. | Operating | Natural Gas |  |  | 0.669 | 0.669 | [8 empty] | 1790 | [5 empty] | SHAPEFILE | N
PL-00020928 | 242983 | Y | 1 | SK PS 00173049 | 2023-10-04 | 242983-1 | 16-13-014-30W3 | 16-13-014-30W3 | Well | Pipeline Segment Connection Below Ground | Flowline |  | PINE CLIFF ENERGY LTD. | Operating | Natural Gas |  |  | 0.101 | 0.101 | [8 empty] | 1790 | [5 empty] | SHAPEFILE | N
PL-00020978 | 243041 | Y | 1 | SK PS 00173099 | 2023-10-04 | 243041-1 | 10-09-013-29W3 | 04-15-013-29W3 | Well | Compressor Station | Flowline |  | PINE CLIFF ENERGY LTD. | Operating | Natural Gas |  |  | 1.111 | 1.111 | [8 empty] | 1790 | [5 empty] | SHAPEFILE | N
PL-00020213 | 115020 | Y | 1 | SK PS 00172334 | 2023-10-04 | 115020-1 | 03-13-014-30W3 | 06-13-014-30W3 | Well | Pipeline Segment Connection Below Ground | Flowline |  | PINE CLIFF ENERGY LTD. | Operating | Natural Gas |  |  | 0.321 | 0.321 | [8 empty] | 1790 | [5 empty] | SHAPEFILE | N
PL-00020708 | 196459 | Y | 1 | SK PS 00172829 | 2023-10-04 | 196459-1 | 06-22-013-29W3 | 02-22-013-29W3 | Well | Pipeline Segment Connection Below Ground | Flowline |  | PINE CLIFF ENERGY LTD. | Operating | Natural Gas |  |  | 0.277 | 0.277 | [8 empty] | 1790 | [5 empty] | SHAPEFILE | N
PL-00020907 | 242763 | Y | 1 | SK PS 00173028 | 2023-10-04 | 242763-1 | 07-35-013-30W3 | 06-35-013-30W3 | Well | Pipeline Segment Connection Above Ground | Flowline |  | PINE CLIFF ENERGY LTD. | Operating | Natural Gas |  |  | 0.383 | 0.383 | [8 empty] | 1790 | [5 empty] | SHAPEFILE | N
PL-00020212 | 115019 | Y | 1 | SK PS 00172333 | 2023-10-04 | 115019-1 | 05-13-014-30W3 | 05-13-014-30W3 | Well | Pipeline Segment Connection Below Ground | Flowline |  | PINE CLIFF ENERGY LTD. | Operating | Natural Gas |  |  | 0.062 | 0.062 | [8 empty] | 1790 | [5 empty] | SHAPEFILE | N
PL-00020434 | 124443 | Y | 1 | SK PS 00172555 | 2023-10-04 | 124443-1 | 13-25-013-30W3 | 11-25-013-30W3 | Well | Pipeline Segment Connection Below Ground | Flowline |  | PINE CLIFF ENERGY LTD. | Operating | Natural Gas |  |  | 0.517 | 0.517 | [8 empty] | 1790 | [5 empty] | SHAPEFILE | N
PL-00020889 | 241491 | Y | 1 | SK PS 00173010 | 2023-10-04 | 241491-1 | 08-26-013-30W3 | 09-26-013-30W3 | Well | Pipeline Segment Connection Above Ground | Flowline |  | PINE CLIFF ENERGY LTD. | Operating | Natural Gas |  |  | 0.603 | 0.603 | [8 empty] | 1790 | [5 empty] | SHAPEFILE | N
PL-00020648 | 188008 | Y | 1 | SK PS 00172769 | 2023-10-04 | 188008-1 | 16-16-013-29W3 | 10-16-013-29W3 | Well | Pipeline Segment Connection Above Ground | Flowline |  | PINE CLIFF ENERGY LTD. | Operating | Natural Gas |  |  | 0.524 | 0.524 | [8 empty] | 1790 | [5 empty] | SHAPEFILE | N
PL-00020695 | 196401 | Y | 1 | SK PS 00172816 | 2023-10-04 | 196401-1 | 16-26-013-29W3 | 01-35-013-29W3 | Well | Pipeline Segment Connection Above Ground | Flowline |  | PINE CLIFF ENERGY LTD. | Operating | Natural Gas |  |  | 0.564 | 0.564 | [8 empty] | 1790 | [5 empty] | SHAPEFILE | N
PL-00020711 | 196462 | Y | 1 | SK PS 00172832 | 2023-10-04 | 196462-1 | 10-22-013-29W3 | 16-22-013-29W3 | Well | Pipeline Segment Connection Below Ground | Flowline |  | PINE CLIFF ENERGY LTD. | Operating | Natural Gas |  |  | 0.435 | 0.435 | [8 empty] | 1790 | [5 empty] | SHAPEFILE | N
PL-00020492 | 132383 | Y | 1 | SK PS 00172613 | 2023-10-04 | 132383-1 | 02-05-014-29W3 | 02-05-014-29W3 | Well | Pipeline Segment Connection Below Ground | Flowline |  | PINE CLIFF ENERGY LTD. | Operating | Natural Gas |  |  | 0.021 | 0.021 | [8 empty] | 1790 | [5 empty] | SHAPEFILE | N
PL-00020723 | 196525 | Y | 1 | SK PS 00172844 | 2023-10-04 | 196525-1 | 04-09-014-29W3 | 05-09-014-29W3 | Well | Pipeline Segment Connection Below Ground | Flowline |  | PINE CLIFF ENERGY LTD. | Operating | Natural Gas |  |  | 0.55 | 0.55 | [8 empty] | 1790 | [5 empty] | SHAPEFILE | N
PL-00020994 | 245067 | Y | 1 | SK PS 00173115 | 2023-10-04 | 245067-1 | 15-29-013-29W3 | 15-29-013-29W3 | Well | Pipeline Segment Connection Below Ground | Flowline |  | PINE CLIFF ENERGY LTD. | Operating | Natural Gas |  |  | 0.071 | 0.071 | [8 empty] | 1790 | [5 empty] | SHAPEFILE | N
PL-00020456 | 132010 | Y | 1 | SK PS 00172577 | 2023-10-04 | 132010-1 | 16-18-013-29W3 | 15-18-013-29W3 | Well | Pipeline Segment Connection Above Ground | Flowline |  | PINE CLIFF ENERGY LTD. | Operating | Natural Gas |  |  | 0.305 | 0.305 | [8 empty] | 1790 | [5 empty] | SHAPEFILE | N
PL-00020347 | 119387 | Y | 1 | SK PS 00172468 | 2023-10-04 | 119387-1 | 10-26-013-29W3 | 16-26-013-29W3 | Well | Pipeline Segment Connection Below Ground | Flowline |  | PINE CLIFF ENERGY LTD. | Operating | Natural Gas |  |  | 0.339 | 0.339 | [8 empty] | 1790 | [5 empty] | SHAPEFILE | N
PL-00020523 | 134145 | Y | 1 | SK PS 00172644 | 2023-10-04 | 134145-1 | 05-29-013-28W3 | 12-29-013-28W3 | Well | Pipeline Segment Connection Below Ground | Flowline |  | PINE CLIFF ENERGY LTD. | Operating | Natural Gas |  |  | 0.175 | 0.175 | [8 empty] | 1790 | [5 empty] | SHAPEFILE | N
PL-00020541 | 134168 | Y | 1 | SK PS 00172662 | 2023-10-04 | 134168-1 | 02-32-013-29W3 | 02-32-013-29W3 | Well | Pipeline Segment Connection Below Ground | Flowline |  | PINE CLIFF ENERGY LTD. | Operating | Natural Gas |  |  | 0.084 | 0.084 | [8 empty] | 1790 | [5 empty] | SHAPEFILE | N
PL-00020183 | Steelman Unit#6 OE | Y | 9 | SK PS 00172262 | 2023-10-04 | 242520-001 | 07-28-003-04W2 | 09-28-003-04W2 | Well | Multi Well Battery | Flowline |  | CANADIAN NATURAL RESOURCES LIMITED | Operating | Oil Well Effluent |  |  | 0.526 | 0.526 | [8 empty] | 4960 |  |  |  |  | 20 | SHAPEFILE | N
PL-00020597 | 182943 | Y | 1 | SK PS 00172718 | 2023-10-04 | 182943-1 | 14-14-014-30W3 | 16-14-014-30W3 | Well | Pipeline Segment Connection Below Ground | Flowline |  | PINE CLIFF ENERGY LTD. | Operating | Natural Gas |  |  | 0.778 | 0.778 | [8 empty] | 1790 | [5 empty] | SHAPEFILE | N
PL-00020704 | 196453 | Y | 1 | SK PS 00172825 | 2023-10-04 | 196453-1 | 08-18-013-28W3 | 11-18-013-28W3 | Well | Pipeline Segment Connection Above Ground | Flowline |  | PINE CLIFF ENERGY LTD. | Operating | Natural Gas |  |  | 0.883 | 0.883 | [8 empty] | 1790 | [5 empty] | SHAPEFILE | N
PL-00020895 | 241513 | Y | 1 | SK PS 00173016 | 2023-10-04 | 241513-1 | 09-01-014-30W3 | 08-01-014-30W3 | Well | Pipeline Segment Connection Below Ground | Flowline |  | PINE CLIFF ENERGY LTD. | Operating | Natural Gas |  |  | 0.272 | 0.272 | [8 empty] | 1790 | [5 empty] | SHAPEFILE | N
PL-00020362 | 122009 | Y | 1 | SK PS 00172483 | 2023-10-04 | 122009-1 | 07-19-014-29W3 | 07-18-014-29W3 | Pipeline Segment Connection Below Ground | Pipeline Segment Connection Below Ground | Flowline |  | PINE CLIFF ENERGY LTD. | Operating | Natural Gas |  |  | 1.54 | 1.54 | [8 empty] | 1790 | [5 empty] | SHAPEFILE | N
PL-00020183 | Steelman Unit#6 OE | Y | 26 | SK PS 00172279 | 2023-10-04 | 144515-001 | 09-35-003-04W2 | 01-35-003-04W2 | Well | Oil Satellite | Flowline |  | CANADIAN NATURAL RESOURCES LIMITED | Operating | Oil Well Effluent |  |  | 0.833 | 0.833 | [8 empty] | 4960 |  |  |  |  | 20 | SHAPEFILE | N
PL-00020965 | 243026 | Y | 1 | SK PS 00173086 | 2023-10-04 | 243026-1 | 06-29-013-29W3 | 16-19-013-29W3 | Well | Pipeline Segment Connection Above Ground | Flowline |  | PINE CLIFF ENERGY LTD. | Operating | Natural Gas |  |  | 0.923 | 0.923 | [8 empty] | 1790 | [5 empty] | SHAPEFILE | N
PL-00020318 | 119357 | Y | 1 | SK PS 00172439 | 2023-10-04 | 119357-1 | 09-25-013-29W3 | 12-30-013-28W3 | Well | Pipeline Segment Connection Above Ground | Flowline |  | PINE CLIFF ENERGY LTD. | Operating | Natural Gas |  |  | 0.301 | 0.301 | [8 empty] | 1790 | [5 empty] | SHAPEFILE | N
PL-00020772 | 199657 | Y | 1 | SK PS 00172893 | 2023-10-04 | 199657-1 | 10-15-013-29W3 | 15-15-013-29W3 | Well | Pipeline Segment Connection Below Ground | Flowline |  | PINE CLIFF ENERGY LTD. | Operating | Natural Gas |  |  | 0.282 | 0.282 | [8 empty] | 1790 | [5 empty] | SHAPEFILE | N
PL-00020441 | 131995 | Y | 1 | SK PS 00172562 | 2023-10-04 | 131995-1 | 01-16-013-29W3 | 01-16-013-29W3 | Well | Pipeline Segment Connection Below Ground | Flowline |  | PINE CLIFF ENERGY LTD. | Operating | Natural Gas |  |  | 0.039 | 0.039 | [8 empty] | 1790 | [5 empty] | SHAPEFILE | N
PL-00020619 | 182995 | Y | 1 | SK PS 00172740 | 2023-10-04 | 182995-1 | 10-20-013-29W3 | 11-20-013-29W3 | Well | Pipeline Segment Connection Below Ground | Flowline |  | PINE CLIFF ENERGY LTD. | Operating | Natural Gas |  |  | 0.352 | 0.352 | [8 empty] | 1790 | [5 empty] | SHAPEFILE | N
PL-00020735 | 196537 | Y | 1 | SK PS 00172856 | 2023-10-04 | 196537-1 | 04-04-014-29W3 | 01-05-014-29W3 | Well | Pipeline Segment Connection Below Ground | Flowline |  | PINE CLIFF ENERGY LTD. | Operating | Natural Gas |  |  | 0.53 | 0.53 | [8 empty] | 1790 | [5 empty] | SHAPEFILE | N
PL-00020793 | 199838 | Y | 1 | SK PS 00172914 | 2023-10-04 | 199838-1 | 01-29-013-29W3 | 02-29-013-29W3 | Well | Pipeline Segment Connection Above Ground | Flowline |  | PINE CLIFF ENERGY LTD. | Operating | Natural Gas |  |  | 0.246 | 0.246 | [8 empty] | 1790 | [5 empty] | SHAPEFILE | N
PL-00020701 | 196450 | Y | 1 | SK PS 00172822 | 2023-10-04 | 196450-1 | 16-31-013-28W3 | 10-31-013-28W3 | Well | Pipeline Segment Connection Below Ground | Flowline |  | PINE CLIFF ENERGY LTD. | Operating | Natural Gas |  |  | 0.472 | 0.472 | [8 empty] | 1790 | [5 empty] | SHAPEFILE | N
PL-00020730 | 196532 | Y | 1 | SK PS 00172851 | 2023-10-04 | 196532-1 | 08-04-014-29W3 | 01-04-014-29W3 | Well | Pipeline Segment Connection Above Ground | Flowline |  | PINE CLIFF ENERGY LTD. | Operating | Natural Gas |  |  | 0.464 | 0.464 | [8 empty] | 1790 | [5 empty] | SHAPEFILE | N
PL-00020679 | 196385 | Y | 1 | SK PS 00172800 | 2023-10-04 | 196385-1 | 04-30-013-29W3 | 06-30-013-29W3 | Well | Pipeline Segment Connection Above Ground | Flowline |  | PINE CLIFF ENERGY LTD. | Operating | Natural Gas |  |  | 0.512 | 0.512 | [8 empty] | 1790 | [5 empty] | SHAPEFILE | N
PL-00020573 | 182741 | Y | 1 | SK PS 00172694 | 2023-10-04 | 182741-1 | 07-33-013-28W3 | 07-33-013-28W3 | Well | Pipeline Segment Connection Below Ground | Flowline |  | PINE CLIFF ENERGY LTD. | Operating | Natural Gas |  |  | 0.029 | 0.029 | [8 empty] | 1790 | [5 empty] | SHAPEFILE | N
PL-00020200 | 115007 | Y | 1 | SK PS 00172321 | 2023-10-04 | 115007-1 | 12-18-013-29W3 | 11-18-013-29W3 | Well | Pipeline Segment Connection Below Ground | Flowline |  | PINE CLIFF ENERGY LTD. | Operating | Natural Gas |  |  | 0.368 | 0.368 | [8 empty] | 1790 | [5 empty] | SHAPEFILE | N
PL-00021001 | 245077 | Y | 1 | SK PS 00173122 | 2023-10-04 | 245077-1 | 02-17-013-29W3 | 03-17-013-29W3 | Well | Pipeline Segment Connection Below Ground | Flowline |  | PINE CLIFF ENERGY LTD. | Operating | Natural Gas |  |  | 0.393 | 0.393 | [8 empty] | 1790 | [5 empty] | SHAPEFILE | N
PL-00020304 | 119342 | Y | 1 | SK PS 00172425 | 2023-10-04 | 119342-1 | 16-14-013-29W3 | 15-14-013-29W3 | Well | Pipeline Segment Connection Above Ground | Flowline |  | PINE CLIFF ENERGY LTD. | Operating | Natural Gas |  |  | 0.427 | 0.427 | [8 empty] | 1790 | [5 empty] | SHAPEFILE | N
PL-00020896 | 241514 | Y | 1 | SK PS 00173017 | 2023-10-04 | 241514-1 | 01-01-014-30W3 | 02-01-014-30W3 | Well | Pipeline Segment Connection Below Ground | Flowline |  | PINE CLIFF ENERGY LTD. | Operating | Natural Gas |  |  | 0.245 | 0.245 | [8 empty] | 1790 | [5 empty] | SHAPEFILE | N
PL-00020877 | 241479 | Y | 1 | SK PS 00172998 | 2023-10-04 | 241479-1 | 16-12-013-30W3 | 15-12-013-30W3 | Well | Pipeline Segment Connection Below Ground | Flowline |  | PINE CLIFF ENERGY LTD. | Operating | Natural Gas |  |  | 0.389 | 0.389 | [8 empty] | 1790 | [5 empty] | SHAPEFILE | N
PL-00020330 | 119370 | Y | 1 | SK PS 00172451 | 2023-10-04 | 119370-1 | 01-18-013-28W3 | 08-18-013-28W3 | Well | Pipeline Segment Connection Above Ground | Flowline |  | PINE CLIFF ENERGY LTD. | Operating | Natural Gas |  |  | 0.322 | 0.322 | [8 empty] | 1790 | [5 empty] | SHAPEFILE | N
PL-00020759 | 198050 | Y | 1 | SK PS 00172880 | 2023-10-04 | 198050-1 | 10-06-013-28W3 | 07-07-013-28W3 | Well | Pipeline Segment Connection Above Ground | Flowline |  | PINE CLIFF ENERGY LTD. | Operating | Natural Gas |  |  | 1.433 | 1.433 | [8 empty] | 1790 | [5 empty] | SHAPEFILE | N
PL-00020267 | 116221 | Y | 1 | SK PS 00172388 | 2023-10-04 | 116221-1 | 13-30-013-28W3 | 14-30-013-28W3 | Well | Pipeline Segment Connection Above Ground | Flowline |  | PINE CLIFF ENERGY LTD. | Operating | Natural Gas |  |  | 0.353 | 0.353 | [8 empty] | 1790 | [5 empty] | SHAPEFILE | N
PL-00020681 | 196387 | Y | 1 | SK PS 00172802 | 2023-10-04 | 196387-1 | 15-32-013-29W3 | 16-32-013-29W3 | Well | Pipeline Segment Connection Below Ground | Flowline |  | PINE CLIFF ENERGY LTD. | Operating | Natural Gas |  |  | 0.462 | 0.462 | [8 empty] | 1790 | [5 empty] | SHAPEFILE | N
PL-00020183 | Steelman Unit#6 OE | Y | 42 | SK PS 00172295 | 2023-10-04 | 136089-001 | 13-11-004-04W2 | 05-11-004-04W2 | Well | Oil Satellite | Flowline |  | CANADIAN NATURAL RESOURCES LIMITED | Operating | Oil Well Effluent |  |  | 0.938 | 0.938 | [8 empty] | 4960 |  |  |  |  | 20 | SHAPEFILE | N
PL-00020335 | 119375 | Y | 1 | SK PS 00172456 | 2023-10-04 | 119375-1 | 05-35-013-29W3 | 05-35-013-29W3 | Well | Pipeline Segment Connection Below Ground | Flowline |  | PINE CLIFF ENERGY LTD. | Operating | Natural Gas |  |  | 0.02 | 0.02 | [8 empty] | 1790 | [5 empty] | SHAPEFILE | N
PL-00021010 | 245110 | Y | 1 | SK PS 00173131 | 2023-10-04 | 245110-1 | 14-10-013-29W3 | 14-10-013-29W3 | Well | Pipeline Segment Connection Below Ground | Flowline |  | PINE CLIFF ENERGY LTD. | Operating | Natural Gas |  |  | 0.164 | 0.164 | [8 empty] | 1790 | [5 empty] | SHAPEFILE | N
PL-00020565 | 182729 | Y | 1 | SK PS 00172686 | 2023-10-04 | 182729-1 | 13-13-013-29W3 | 01-23-013-29W3 | Well | Pipeline Segment Connection Below Ground | Flowline |  | PINE CLIFF ENERGY LTD. | Operating | Natural Gas |  |  | 0.799 | 0.799 | [8 empty] | 1790 | [5 empty] | SHAPEFILE | N
PL-00020183 | Steelman Unit#6 OE | Y | 11 | SK PS 00172264 | 2023-10-04 | 100796-001 | 13-28-003-04W2 | 05-28-003-04W2 | Well | Pipeline Segment Connection Above Ground | Flowline |  | CANADIAN NATURAL RESOURCES LIMITED | Operating | Oil Well Effluent |  |  | 0.614 | 0.614 | [8 empty] | 4960 |  |  |  |  | 20 | SHAPEFILE | N
PL-00020305 | 119343 | Y | 1 | SK PS 00172426 | 2023-10-04 | 119343-1 | 03-24-013-29W3 | 04-24-013-29W3 | Well | Pipeline Segment Connection Below Ground | Flowline |  | PINE CLIFF ENERGY LTD. | Operating | Natural Gas |  |  | 0.318 | 0.318 | [8 empty] | 1790 | [5 empty] | SHAPEFILE | N
PL-00020254 | 116142 | Y | 1 | SK PS 00172375 | 2023-10-04 | 116142-1 | 01-22-013-29W3 | 01-22-013-29W3 | Well | Pipeline Segment Connection Below Ground | Flowline |  | PINE CLIFF ENERGY LTD. | Operating | Natural Gas |  |  | 0.029 | 0.029 | [8 empty] | 1790 | [5 empty] | SHAPEFILE | N
PL-00020617 | 182993 | Y | 1 | SK PS 00172738 | 2023-10-04 | 182993-1 | 08-30-013-29W3 | 16-19-013-29W3 | Well | Pipeline Segment Connection Above Ground | Flowline |  | PINE CLIFF ENERGY LTD. | Operating | Natural Gas |  |  | 0.512 | 0.512 | [8 empty] | 1790 | [5 empty] | SHAPEFILE | N
PL-00020284 | 119322 | Y | 1 | SK PS 00172405 | 2023-10-04 | 119322-1 | 09-22-013-29W3 | 12-23-013-29W3 | Well | Pipeline Segment Connection Above Ground | Flowline |  | PINE CLIFF ENERGY LTD. | Operating | Natural Gas |  |  | 0.355 | 0.355 | [8 empty] | 1790 | [5 empty] | SHAPEFILE | N
PL-00020334 | 119374 | Y | 1 | SK PS 00172455 | 2023-10-04 | 119374-1 | 12-18-013-28W3 | 11-18-013-28W3 | Well | Pipeline Segment Connection Below Ground | Flowline |  | PINE CLIFF ENERGY LTD. | Operating | Natural Gas |  |  | 0.221 | 0.221 | [8 empty] | 1790 | [5 empty] | SHAPEFILE | N
PL-00020822 | 199869 | Y | 1 | SK PS 00172943 | 2023-10-04 | 199869-1 | 04-18-014-29W3 | 06-18-014-29W3 | Well | Pipeline Segment Connection Above Ground | Flowline |  | PINE CLIFF ENERGY LTD. | Operating | Natural Gas |  |  | 0.569 | 0.569 | [8 empty] | 1790 | [5 empty] | SHAPEFILE | N
PL-00020399 | 124392 | Y | 1 | SK PS 00172520 | 2023-10-04 | 124392-1 | 15-18-014-29W3 | 16-18-014-29W3 | Well | Pipeline Segment Connection Below Ground | Flowline |  | PINE CLIFF ENERGY LTD. | Operating | Natural Gas |  |  | 0.314 | 0.314 | [8 empty] | 1790 | [5 empty] | SHAPEFILE | N
PL-00020504 | 132396 | Y | 1 | SK PS 00172625 | 2023-10-04 | 132396-1 | 11-03-014-29W3 | 11-03-014-29W3 | Well | Pipeline Segment Connection Below Ground | Flowline |  | PINE CLIFF ENERGY LTD. | Operating | Natural Gas |  |  | 0.031 | 0.031 | [8 empty] | 1790 | [5 empty] | SHAPEFILE | N
PL-00020355 | 119395 | Y | 1 | SK PS 00172476 | 2023-10-04 | 119395-1 | 09-35-013-29W3 | 08-35-013-29W3 | Well | Pipeline Segment Connection Above Ground | Flowline |  | PINE CLIFF ENERGY LTD. | Operating | Natural Gas |  |  | 0.405 | 0.405 | [8 empty] | 1790 | [5 empty] | SHAPEFILE | N
PL-00020754 | 197972 | Y | 1 | SK PS 00172875 | 2023-10-04 | 197972-1 | 06-29-013-28W3 | 11-29-013-28W3 | Well | Pipeline Segment Connection Below Ground | Flowline |  | PINE CLIFF ENERGY LTD. | Operating | Natural Gas |  |  | 0.299 | 0.299 | [8 empty] | 1790 | [5 empty] | SHAPEFILE | N
PL-00020892 | 241510 | Y | 1 | SK PS 00173013 | 2023-10-04 | 241510-1 | 07-12-014-30W3 | 07-12-014-30W3 | Well | Pipeline Segment Connection Below Ground | Flowline |  | PINE CLIFF ENERGY LTD. | Operating | Natural Gas |  |  | 0.224 | 0.224 | [8 empty] | 1790 | [5 empty] | SHAPEFILE | N
PL-00020349 | 119389 | Y | 1 | SK PS 00172470 | 2023-10-04 | 119389-1 | 01-36-013-29W3 | 01-36-013-29W3 | Well | Pipeline Segment Connection Below Ground | Flowline |  | PINE CLIFF ENERGY LTD. | Operating | Natural Gas |  |  | 0.225 | 0.225 | [8 empty] | 1790 | [5 empty] | SHAPEFILE | N
PL-00020539 | 134166 | Y | 1 | SK PS 00172660 | 2023-10-04 | 134166-1 | 13-28-013-29W3 | 13-28-013-29W3 | Well | Pipeline Segment Connection Above Ground | Flowline |  | PINE CLIFF ENERGY LTD. | Operating | Natural Gas |  |  | 0.311 | 0.311 | [8 empty] | 1790 | [5 empty] | SHAPEFILE | N
PL-00020468 | 132353 | Y | 1 | SK PS 00172589 | 2023-10-04 | 132353-1 | 15-06-014-29W3 | 10-06-014-29W3 | Well | Pipeline Segment Connection Below Ground | Flowline |  | PINE CLIFF ENERGY LTD. | Operating | Natural Gas |  |  | 0.341 | 0.341 | [8 empty] | 1790 | [5 empty] | SHAPEFILE | N
PL-00020963 | 243024 | Y | 1 | SK PS 00173084 | 2023-10-04 | 243024-1 | 06-30-013-29W3 | 07-30-013-29W3 | Well | Pipeline Segment Connection Above Ground | Flowline |  | PINE CLIFF ENERGY LTD. | Operating | Natural Gas |  |  | 0.109 | 0.109 | [8 empty] | 1790 | [5 empty] | SHAPEFILE | N
PL-00020374 | 122022 | Y | 1 | SK PS 00172495 | 2023-10-04 | 122022-1 | 09-26-013-29W3 | 07-26-013-29W3 | Well | Pipeline Segment Connection Above Ground | Flowline |  | PINE CLIFF ENERGY LTD. | Operating | Natural Gas |  |  | 0.686 | 0.686 | [8 empty] | 1790 | [5 empty] | SHAPEFILE | N
PL-00020495 | 132386 | Y | 1 | SK PS 00172616 | 2023-10-04 | 132386-1 | 05-10-014-29W3 | 05-10-014-29W3 | Well | Pipeline Segment Connection Below Ground | Flowline |  | PINE CLIFF ENERGY LTD. | Operating | Natural Gas |  |  | 0.109 | 0.109 | [8 empty] | 1790 | [5 empty] | SHAPEFILE | N
PL-00020540 | 134167 | Y | 1 | SK PS 00172661 | 2023-10-04 | 134167-1 | 10-32-013-29W3 | 16-32-013-29W3 | Well | Pipeline Segment Connection Above Ground | Flowline |  | PINE CLIFF ENERGY LTD. | Operating | Natural Gas |  |  | 0.338 | 0.338 | [8 empty] | 1790 | [5 empty] | SHAPEFILE | N
PL-00020270 | 116225 | Y | 1 | SK PS 00172391 | 2023-10-04 | 116225-1 | 03-19-013-28W3 | 02-19-013-28W3 | Well | Pipeline Segment Connection Above Ground | Flowline |  | PINE CLIFF ENERGY LTD. | Operating | Natural Gas |  |  | 0.41 | 0.41 | [8 empty] | 1790 | [5 empty] | SHAPEFILE | N
PL-00020702 | 196451 | Y | 1 | SK PS 00172823 | 2023-10-04 | 196451-1 | 07-18-013-28W3 | 06-18-013-28W3 | Well | Pipeline Segment Connection Below Ground | Flowline |  | PINE CLIFF ENERGY LTD. | Operating | Natural Gas |  |  | 0.34 | 0.34 | [8 empty] | 1790 | [5 empty] | SHAPEFILE | N
PL-00020331 | 119371 | Y | 1 | SK PS 00172452 | 2023-10-04 | 119371-1 | 10-18-013-28W3 | 10-18-013-28W3 | Well | Pipeline Segment Connection Below Ground | Flowline |  | PINE CLIFF ENERGY LTD. | Operating | Natural Gas |  |  | 0.041 | 0.041 | [8 empty] | 1790 | [5 empty] | SHAPEFILE | N
PL-00020676 | 196382 | Y | 1 | SK PS 00172797 | 2023-10-04 | 196382-1 | 08-18-013-29W3 | 02-18-013-29W3 | Well | Pipeline Segment Connection Above Ground | Flowline |  | PINE CLIFF ENERGY LTD. | Operating | Natural Gas |  |  | 0.51 | 0.51 | [8 empty] | 1790 | [5 empty] | SHAPEFILE | N
PL-00020550 | 134179 | Y | 1 | SK PS 00172671 | 2023-10-04 | 134179-1 | 11-31-013-29W3 | 12-31-013-29W3 | Well | Pipeline Segment Connection Above Ground | Flowline |  | PINE CLIFF ENERGY LTD. | Operating | Natural Gas |  |  | 0.318 | 0.318 | [8 empty] | 1790 | [5 empty] | SHAPEFILE | N
PL-00020521 | 134143 | Y | 1 | SK PS 00172642 | 2023-10-04 | 134143-1 | 09-29-013-28W3 | 16-29-013-28W3 | Well | Pipeline Segment Connection Above Ground | Flowline |  | PINE CLIFF ENERGY LTD. | Operating | Natural Gas |  |  | 0.304 | 0.304 | [8 empty] | 1790 | [5 empty] | SHAPEFILE | N
PL-00020269 | 116223 | Y | 1 | SK PS 00172390 | 2023-10-04 | 116223-1 | 01-30-013-28W3 | 01-30-013-28W3 | Well | Pipeline Segment Connection Below Ground | Flowline |  | PINE CLIFF ENERGY LTD. | Operating | Natural Gas |  |  | 0.153 | 0.153 | [8 empty] | 1790 | [5 empty] | SHAPEFILE | N
PL-00021018 | 245118 | Y | 1 | SK PS 00173139 | 2023-10-04 | 245118-1 | 14-01-013-29W3 | 15-01-013-29W3 | Well | Pipeline Segment Connection Below Ground | Flowline |  | PINE CLIFF ENERGY LTD. | Operating | Natural Gas |  |  | 0.155 | 0.155 | [8 empty] | 1790 | [5 empty] | SHAPEFILE | N
PL-00020176 | 617001 | Y | 6 | SK PS 00172245 | 2023-10-03 | 617001-024 | 15-30-051-25W3 | 07-30-051-25W3 | Blind End | Blind End | Flowline | TANGLEFLAGS NORTH/HILLMOND | CENOVUS ENERGY INC. | Discontinued | Natural Gas |  |  | 0.77 | 0.77 | 114.3 | [7 empty] | 0 | [5 empty] | SHAPEFILE | N
PL-00020170 | 617008 | Y | 2 | SK PS 00172228 | 2023-10-03 | 617008-068 | 03-12-051-26W3 | 02-12-051-26W3 | Blind End | Blind End | Flowline | TANGLEFLAGS NORTH/HILLMOND | CENOVUS ENERGY INC. | Discontinued | Fuel Gas |  |  | 0.347 | 0.347 | [8 empty] | 0 | [5 empty] | SHAPEFILE | N
PL-00020171 | 617011 | Y | 1 | SK PS 00172229 | 2023-10-03 | 617011-119 | 15-09-051-25W3 | 02-16-051-25W3 | Blind End | Blind End | Flowline | TANGLEFLAGS NORTH/HILLMOND | CENOVUS ENERGY INC. | Discontinued | Fuel Gas |  |  | 0.337 | 0.337 | [8 empty] | 0 | [5 empty] | SHAPEFILE | N
PL-00020180 | 617249 | Y | 1 | SK PS 00172251 | 2023-10-03 | 617249-056 | 08-30-051-25W3 | 07-30-051-25W3 | Blind End | Blind End | Flowline | TANGLEFLAGS NORTH/HILLMOND | CENOVUS ENERGY INC. | Discontinued | Natural Gas |  |  | 0.411 | 0.411 | 117.3 | [7 empty] | 0 | [5 empty] | SHAPEFILE | N
PL-00020173 | 617083 | Y | 1 | SK PS 00172233 | 2023-10-03 | 617083-005 | 07-15-049-23W3 | 08-15-049-23W3 | Blind End | Blind End | Flowline | GULLY LAKE | CENOVUS ENERGY INC. | Discontinued | Fuel Gas |  |  | 0.501 | 0.501 | 60.3 | [7 empty] | 0 | [5 empty] | SHAPEFILE | N
PL-00020175 | 617098 | Y | 1 | SK PS 00172239 | 2023-10-03 | 617098-129 | 04-33-048-23W3 | 13-28-048-23W3 | Blind End | Blind End | Flowline | LASHBURN WEST | CENOVUS ENERGY INC. | Discontinued | Fuel Gas |  |  | 0.228 | 0.228 | 33.4 | [7 empty] | 0 | [5 empty] | SHAPEFILE | N
PL-00020177 | 617072 | Y | 1 | SK PS 00172246 | 2023-10-03 | 617072-002 | 13-07-048-21W3 | 13-07-048-21W3 | Blind End | Blind End | Flowline | RUSH LAKE | CENOVUS ENERGY INC. | Discontinued | Natural Gas |  |  | 0.289 | 0.289 | [8 empty] | 0 | [5 empty] | SHAPEFILE | N
PL-00020177 | 617072 | Y | 3 | SK PS 00172248 | 2023-10-03 | 617072-004 | 12-07-048-21W3 | 12-07-048-21W3 | Blind End | Blind End | Flowline | RUSH LAKE | CENOVUS ENERGY INC. | Discontinued | Natural Gas |  |  | 0.219 | 0.219 | [8 empty] | 0 | [5 empty] | SHAPEFILE | N
PL-00020172 | 617073 | Y | 2 | SK PS 00172231 | 2023-10-03 | 617073-083 | 04-17-048-21W3 | 03-17-048-21W3 | Blind End | Blind End | Flowline | RUSH LAKE | CENOVUS ENERGY INC. | Discontinued | Fuel Gas |  |  | 0.384 | 0.384 | 60.3 | [7 empty] | 0 | [5 empty] | SHAPEFILE | N
PL-00020173 | 617083 | Y | 5 | SK PS 00172237 | 2023-10-03 | 617083-025 | 05-15-049-23W3 | 04-15-049-23W3 | Blind End | Blind End | Flowline | GULLY LAKE | CENOVUS ENERGY INC. | Abandoned | Fuel Gas |  |  | 0.397 | 0.397 | 60.3 | [7 empty] | 0 | [5 empty] | SHAPEFILE | N
PL-00020176 | 617001 | Y | 1 | SK PS 00172240 | 2023-10-03 | 617001-017 | 05-30-051-25W3 | 06-30-051-25W3 | Blind End | Blind End | Flowline | TANGLEFLAGS NORTH/HILLMOND | CENOVUS ENERGY INC. | Discontinued | Natural Gas |  |  | 0.655 | 0.655 | 117.3 | [7 empty] | 0 | [5 empty] | SHAPEFILE | N
PL-00020181 | 617087 | Y | 1 | SK PS 00172252 | 2023-10-03 | 617087-003 | 10-25-049-23W3 | 14-25-049-23W3 | Blind End | Blind End | Flowline | GULLY LAKE | CENOVUS ENERGY INC. | Abandoned | Salt water |  |  | 0.83 | 0.83 | [8 empty] | 0 | [5 empty] | SHAPEFILE | N
PL-00020173 | 617083 | Y | 2 | SK PS 00172234 | 2023-10-03 | 617083-017 | 02-15-049-23W3 | 01-15-049-23W3 | Blind End | Blind End | Flowline | GULLY LAKE | CENOVUS ENERGY INC. | Abandoned | Fuel Gas |  |  | 0.401 | 0.401 | 60.3 | [7 empty] | 0 | [5 empty] | SHAPEFILE | N
PL-00020170 | 617008 | Y | 1 | SK PS 00172227 | 2023-10-03 | 617008-067 | 15-07-051-25W3 | 13-07-051-25W3 | Blind End | Blind End | Flowline | TANGLEFLAGS NORTH/HILLMOND | CENOVUS ENERGY INC. | Discontinued | Fuel Gas |  |  | 0.539 | 0.539 | 60.3 | [7 empty] | 0 | [5 empty] | SHAPEFILE | N
PL-00020173 | 617083 | Y | 3 | SK PS 00172235 | 2023-10-03 | 617083-023 | 08-15-049-23W3 | 09-15-049-23W3 | Blind End | Blind End | Flowline | GULLY LAKE | CENOVUS ENERGY INC. | Discontinued | Fuel Gas |  |  | 0.341 | 0.341 | [8 empty] | 0 | [5 empty] | SHAPEFILE | N
PL-00020176 | 617001 | Y | 2 | SK PS 00172241 | 2023-10-03 | 617001-019 | 06-30-051-25W3 | 07-30-051-25W3 | Blind End | Blind End | Flowline | TANGLEFLAGS NORTH/HILLMOND | CENOVUS ENERGY INC. | Discontinued | Natural Gas |  |  | 0.537 | 0.537 | 117.3 | [7 empty] | 0 | [5 empty] | SHAPEFILE | N
PL-00020167 |  | N | 1 | SK PS 00172223 | 2023-10-03 |  | 10-29-007-13W2 | 16-20-007-13W2 | Pipeline Segment Connection Below Ground | Pipeline Segment Connection Below Ground | Flowline | 10-29-7-13W2 To 16-20-7-13W2 | VALLEYVIEW PETROLEUMS LTD. | Operating | Oil Well Effluent |  | Fibreglass | 1.21 | 1.21 | 81.2 | 2.5 | 1 | STAR | 1000 |  | 4968 | 4968 | 4960 | 396.8 | 1.5 | Uncoated | Uncoated | 80 | SHAPEFILE | N
PL-00020172 | 617073 | Y | 1 | SK PS 00172230 | 2023-10-03 | 617073-082 | 16-07-048-21W3 | 04-17-048-21W3 | Blind End | Blind End | Flowline | RUSH LAKE | CENOVUS ENERGY INC. | Discontinued | Fuel Gas |  |  | 0.785 | 0.785 | 60.3 | [7 empty] | 0 | [5 empty] | SHAPEFILE | N
PL-00020182 | 617226 | Y | 1 | SK PS 00172253 | 2023-10-03 | 617226-017 | 03-25-050-20W3 | 14-24-050-20W3 | Blind End | Blind End | Flowline | MERVIN | CENOVUS ENERGY INC. | Abandoned | Salt water |  |  | 0.516 | 0.516 | 117.3 | [7 empty] | 0 | [5 empty] | SHAPEFILE | N
PL-00020169 | 617117 | Y | 1 | SK PS 00172225 | 2023-10-03 | 617117-024 | 11-32-047-23W3 | 06-32-047-23W3 | Blind End | Blind End | Flowline | RUSH LAKE | CENOVUS ENERGY INC. | Abandoned | Fuel Gas |  | Polyethylene | 0.405 | 0.405 | 48.3 | [7 empty] | 0 | [5 empty] | SHAPEFILE | N
PL-00020173 | 617083 | Y | 4 | SK PS 00172236 | 2023-10-03 | 617083-024 | 06-15-049-23W3 | 05-15-049-23W3 | Blind End | Blind End | Flowline | GULLY LAKE | CENOVUS ENERGY INC. | Discontinued | Fuel Gas |  |  | 0.372 | 0.372 | [8 empty] | 0 | [5 empty] | SHAPEFILE | N
PL-00020169 | 617117 | Y | 2 | SK PS 00172226 | 2023-10-03 | 617117-025 | 06-32-047-23W3 | 06-32-047-23W3 | Blind End | Blind End | Flowline | RUSH LAKE | CENOVUS ENERGY INC. | Abandoned | Fuel Gas |  | Polyethylene | 0.166 | 0.166 | 48.3 | [7 empty] | 0 | [5 empty] | SHAPEFILE | N
PL-00020176 | 617001 | Y | 4 | SK PS 00172243 | 2023-10-03 | 617001-021 | 11-24-051-26W3 | 07-30-051-25W3 | Blind End | Blind End | Flowline | TANGLEFLAGS NORTH/HILLMOND | CENOVUS ENERGY INC. | Discontinued | Natural Gas |  |  | 2.583 | 2.583 | 60.3 | [7 empty] | 0 | [5 empty] | SHAPEFILE | N
PL-00020179 | 617126 | Y | 1 | SK PS 00172250 | 2023-10-03 | 617126-026 | 16-05-052-23W3 | 15-04-052-23W3 | Blind End | Blind End | Flowline | CELTIC | CENOVUS ENERGY INC. | Discontinued | Natural Gas |  |  | 1.357 | 1.357 | 116.7 | [7 empty] | 0 | [5 empty] | SHAPEFILE | N
PL-00020168 | E04892 | N | 1 | SK PS 00172224 | 2023-10-03 | E04892-1 | 02-21-030-21W3 | 07-21-030-21W3 | Well | Well | Flowline | 02-21 to 07-21-030-21W3 | TEINE ENERGY LTD. | Cancelled - Not Constructed | Oil Well Effluent |  | Composite | 0.425 | 0.425 | 124 | 12.6 | 1 | FPLP | 301 |  | 5170 | 5170 | 4960 | 0 | 1.5 | Uncoated | Uncoated | 0 | SHAPEFILE | N
PL-00020178 | 617075 | Y | 1 | SK PS 00172249 | 2023-10-03 | 617075-026 | 15-22-047-23W3 | 11-13-047-23W3 | Blind End | Blind End | Flowline | BIRLING LAKE | CENOVUS ENERGY INC. | Abandoned | Natural Gas |  |  | 3.709 | 3.709 | [8 empty] | 0 | [5 empty] | SHAPEFILE | N
PL-00020176 | 617001 | Y | 5 | SK PS 00172244 | 2023-10-03 | 617001-022 | 04-30-051-25W3 | 04-30-051-25W3 | Blind End | Blind End | Flowline | TANGLEFLAGS NORTH/HILLMOND | CENOVUS ENERGY INC. | Discontinued | Natural Gas |  |  | 0.094 | 0.094 | 60.3 | [7 empty] | 0 | [5 empty] | SHAPEFILE | N
PL-00020176 | 617001 | Y | 3 | SK PS 00172242 | 2023-10-03 | 617001-020 | 03-24-051-26W3 | 11-24-051-26W3 | Blind End | Blind End | Flowline | TANGLEFLAGS NORTH/HILLMOND | CENOVUS ENERGY INC. | Discontinued | Natural Gas |  |  | 0.638 | 0.638 | 60.3 | [7 empty] | 0 | [5 empty] | SHAPEFILE | N
PL-00020177 | 617072 | Y | 2 | SK PS 00172247 | 2023-10-03 | 617072-003 | 11-07-048-21W3 | 11-07-048-21W3 | Blind End | Blind End | Flowline | RUSH LAKE | CENOVUS ENERGY INC. | Discontinued | Natural Gas |  |  | 0.248 | 0.248 | [8 empty] | 0 | [5 empty] | SHAPEFILE | N
PL-00020172 | 617073 | Y | 3 | SK PS 00172232 | 2023-10-03 | 617073-084 | 03-17-048-21W3 | 06-17-048-21W3 | Blind End | Blind End | Flowline | RUSH LAKE | CENOVUS ENERGY INC. | Discontinued | Fuel Gas |  |  | 0.365 | 0.365 | 60.3 | [7 empty] | 0 | [5 empty] | SHAPEFILE | N
PL-00020174 | 617086 | Y | 1 | SK PS 00172238 | 2023-10-03 | 617086-006 | 08-25-049-23W3 | 01-25-049-23W3 | Blind End | Blind End | Flowline | GULLY LAKE | CENOVUS ENERGY INC. | Abandoned | Fuel Gas |  |  | 0.413 | 0.413 | 33.4 | [7 empty] | 0 | [5 empty] | SHAPEFILE | N
PL-00018991 |  | N | 8 | SK PS 00170647 | 2023-10-02 |  | 04-15-007-09W2 | 05-15-007-09W2 | Pipeline Segment Connection Below Ground | Pipeline Segment Connection Above Ground | Flowline | 11-15-007-09W2M MWB OE Flowline | WHITECAP RESOURCES INC. | Operating | Oil Well Effluent |  | Fibreglass | 0.439 | 0.439 | 80 | 2.8 | 1 | STAR | 1000 |  | 4968 | 4960 | 4960 | 49.6 | 1.5 | Uncoated | Uncoated | 10 | SHAPEFILE | N
PL-00020069 | Cantal-16-27-004-33-SW | Y | 3 | SK PS 00171136 | 2023-10-02 | 179151-1 | 16-27-004-33W1 | 16-27-004-33W1 | Single Well Battery | Well | Flowline |  | TRICKLE RESOURCES INC. | Operating | Salt water |  |  | 0.067 | 0.067 | [8 empty] | 3445 | [5 empty] | SHAPEFILE | N
PL-00020157 | Winmore/Workman-15-26-001-31-OE | Y | 11 | SK PS 00172177 | 2023-10-02 | 150128-1 | 14-25-001-31W1 | 13-25-001-31W1 | Pipeline Segment Connection Above Ground | Pipeline Segment Connection Above Ground | Flowline |  | WOODLAND DEVELOPMENT CORP. | Operating | Oil Well Effluent |  |  | 0.717 | 0.717 | [8 empty] | 4410 | [5 empty] | SHAPEFILE | N
PL-00020093 | Flinton-03-15-012-06-OE | Y | 41 | SK PS 00171489 | 2023-10-02 | 247046-1 | 13-15-012-06W2 | 13-15-012-06W2 | Blind End | Blind End | Flowline |  | WOODLAND DEVELOPMENT CORP. | Discontinued | Oil Well Effluent |  |  | 0.292 | 0.292 | [14 empty] | SHAPEFILE | N
PL-00020086 | Edenvale/Wauchope-08-05-006-33-OE | Y | 8 | SK PS 00171348 | 2023-10-02 | 132953-1 | 15-08-006-33W1 | 15-08-006-33W1 | Pipeline Segment Connection Below Ground | Pipeline Segment Connection Below Ground | Flowline |  | WOODLAND DEVELOPMENT CORP. | Abandoned | Oil Well Effluent |  |  | 0.125 | 0.125 | [14 empty] | SHAPEFILE | N
PL-00020086 | Edenvale/Wauchope-08-05-006-33-OE | Y | 9 | SK PS 00171349 | 2023-10-02 | 132954-1 | 13-04-006-33W1 | 13-04-006-33W1 | Well | Oil Satellite | Flowline |  | WOODLAND DEVELOPMENT CORP. | Operating | Oil Well Effluent |  |  | 0.086 | 0.086 | [8 empty] | 5102.1 | [5 empty] | SHAPEFILE | N
PL-00020090 | Edenvale/Wauchope-14-19-006-33-OE | Y | 4 | SK PS 00171439 | 2023-10-02 | 145941-1 | 05-19-006-33W1 | 14-19-006-33W1 | Well | Single Well Battery | Flowline |  | WOODLAND DEVELOPMENT CORP. | Abandoned | Oil Well Effluent |  |  | 0.858 | 0.858 | [8 empty] | 4410 | [5 empty] | SHAPEFILE | N
PL-00020095 | Flinton-03-17-011-06-OE | Y | 34 | SK PS 00171562 | 2023-10-02 | 180934-1 | 16-07-011-06W2 | 03-17-011-06W2 | Well | Single Well Battery | Flowline |  | WOODLAND DEVELOPMENT CORP. | Abandoned | Oil Well Effluent |  |  | 1.048 | 1.048 | [8 empty] | 4410 | [5 empty] | SHAPEFILE | N
PL-00020133 | Winmore/Workman-01-09-001-31-OE | Y | 29 | SK PS 00171977 | 2023-10-02 | 150186-1 | 15-04-001-31W1 | 01-09-001-31W1 | Oil Satellite | Single Well Battery | Flowline |  | WOODLAND DEVELOPMENT CORP. | Operating | Oil Well Effluent |  |  | 0.578 | 0.578 | [8 empty] | 4410 | [5 empty] | SHAPEFILE | N
PL-00020039 | Arcola-09-27-008-03-SW | Y | 1 | SK PS 00170791 | 2023-10-02 | 130843-1 | 09-27-008-03W2 | 02-27-008-03W2 | Multi Well Battery | Well | Flowline |  | WOODLAND DEVELOPMENT CORP. | Discontinued | Salt water |  |  | 0.938 | 0.938 | [14 empty] | SHAPEFILE | N
PL-00020076 | Crystal Hills-11-36-008-02-OE | Y | 8 | SK PS 00171219 | 2023-10-02 | 141878-1 | 05-30-008-01W2 | 16-23-008-02W2 | Pipeline Segment Connection Above Ground | Pipeline Segment Connection Above Ground | Flowline |  | WOODLAND DEVELOPMENT CORP. | Operating | Oil Well Effluent |  |  | 2.777 | 2.777 | [8 empty] | 5171 | [5 empty] | SHAPEFILE | N
PL-00020093 | Flinton-03-15-012-06-OE | Y | 16 | SK PS 00171464 | 2023-10-02 | 180844-1 | 01-30-011-05W2 | 03-30-011-05W2 | Well | Pipeline Segment Connection Above Ground | Flowline |  | WOODLAND DEVELOPMENT CORP. | Abandoned | Oil Well Effluent |  |  | 0.717 | 0.717 | [8 empty] | 4410 | [5 empty] | SHAPEFILE | N
PL-00020058 | Cantal-04-14-005-33-OE | Y | 10 | SK PS 00170989 | 2023-10-02 | 177067-1 | 05-14-005-33W1 | 04-14-005-33W1 | Well | Single Well Battery | Flowline |  | WOODLAND DEVELOPMENT CORP. | Operating | Oil Well Effluent |  |  | 0.612 | 0.612 | [8 empty] | 4410 | [5 empty] | SHAPEFILE | N
PL-00020086 | Edenvale/Wauchope-08-05-006-33-OE | Y | 11 | SK PS 00171351 | 2023-10-02 | 149800-1 | 03-17-006-33W1 | 02-17-006-33W1 | Well | Pipeline Segment Connection Above Ground | Flowline |  | WOODLAND DEVELOPMENT CORP. | Operating | Oil Well Effluent |  |  | 0.171 | 0.171 | [8 empty] | 4410 | [5 empty] | SHAPEFILE | N
PL-00020148 | Winmore/Workman-07-24-001-32 | Y | 6 | SK PS 00172090 | 2023-10-02 | 240836-1 | 15-19-001-31W1 | 14-19-001-31W1 | Well | Pipeline Segment Connection Above Ground | Flowline |  | WOODLAND DEVELOPMENT CORP. | Operating | Oil Well Effluent |  |  | 0.403 | 0.403 | [8 empty] | 5099 | [5 empty] | SHAPEFILE | N
PL-00020026 | Steelman Unit#1A SW | Y | 17 | SK PS 00170664 | 2023-10-02 | 106341-001 | 01-17-004-05W2 | 11-09-004-05W2 | Pipeline Segment Connection Above Ground | Well | Flowline |  | CANADIAN NATURAL RESOURCES LIMITED | Operating | Salt water |  |  | 1.261 | 1.261 | [8 empty] | 13100 |  |  |  |  | 0.01 | SHAPEFILE | N
PL-00020093 | Flinton-03-15-012-06-OE | Y | 10 | SK PS 00171458 | 2023-10-02 | 149874-1 | 16-28-011-06W2 | 11-27-011-06W2 | Well | Oil Satellite | Flowline |  | WOODLAND DEVELOPMENT CORP. | Operating | Oil Well Effluent |  |  | 0.923 | 0.923 | [8 empty] | 4410 | [5 empty] | SHAPEFILE | N
PL-00020027 | Steelman Unit 4 OE | Y | 11 | SK PS 00170689 | 2023-10-02 | 120476-001 | 07-10-005-05W2 | 01-09-005-05W2 | Blind End | Blind End | Flowline |  | CANADIAN NATURAL RESOURCES LIMITED | Discontinued | Oil Well Effluent |  | Fibreglass | 1.305 | 1.305 | 81.2 | 2.5 | 1 | STAR | 1000 |  | 0 |  | 4960 |  |  | Uncoated | Uncoated | 40 | SHAPEFILE | N
PL-00020154 | Winmore/Workman-13-17-001-31-SW | Y | 3 | SK PS 00172147 | 2023-10-02 | 240766-1 | 13-17-001-31W1 | 02-17-001-31W1 | Pipeline Segment Connection Above Ground | Well | Flowline |  | WOODLAND DEVELOPMENT CORP. | Operating | Salt water |  |  | 1.296 | 1.296 | [8 empty] | 6890 | [5 empty] | SHAPEFILE | N
PL-00020086 | Edenvale/Wauchope-08-05-006-33-OE | Y | 16 | SK PS 00171356 | 2023-10-02 | 149827-1 | 15-08-006-33W1 | 15-08-006-33W1 | Pipeline Segment Connection Above Ground | Pipeline Segment Connection Above Ground | Flowline |  | WOODLAND DEVELOPMENT CORP. | Operating | Oil Well Effluent |  |  | 0.084 | 0.084 | [8 empty] | 4410 | [5 empty] | SHAPEFILE | N
PL-00020151 | Winmore/Workman-09-35-001-31 | Y | 1 | SK PS 00172122 | 2023-10-02 | 195165-1 | 03-35-001-31W1 | 07-35-001-31W1 | Well | Pipeline Segment Connection Below Ground | Flowline |  | WOODLAND DEVELOPMENT CORP. | Abandoned | Oil Well Effluent |  |  | 0.539 | 0.539 | [14 empty] | SHAPEFILE | N
PL-00020070 | Crystal Hills-02-14-010-01-OE | Y | 2 | SK PS 00171138 | 2023-10-02 | 146446-3 | 14-14-010-01W2 | 14-14-010-01W2 | Well | Pipeline Segment Connection Above Ground | Flowline |  | WOODLAND DEVELOPMENT CORP. | Operating | Oil Well Effluent |  |  | 0.022 | 0.022 | [8 empty] | 4410 | [5 empty] | SHAPEFILE | N
PL-00020095 | Flinton-03-17-011-06-OE | Y | 47 | SK PS 00171575 | 2023-10-02 | 195345-1 | 15-08-011-07W2 | 08-18-011-07W2 | Pipeline Segment Connection Above Ground | Pipeline Segment Connection Above Ground | Flowline |  | WOODLAND DEVELOPMENT CORP. | Operating | Oil Well Effluent |  |  | 1.452 | 1.452 | [8 empty] | 4410 | [5 empty] | SHAPEFILE | N
PL-00020070 | Crystal Hills-02-14-010-01-OE | Y | 9 | SK PS 00171145 | 2023-10-02 | 146446-10 | 14-11-010-01W2 | 14-11-010-01W2 | Well | Pipeline Segment Connection Above Ground | Flowline |  | WOODLAND DEVELOPMENT CORP. | Operating | Oil Well Effluent |  |  | 0.022 | 0.022 | [8 empty] | 4410 | [5 empty] | SHAPEFILE | N
PL-00020058 | Cantal-04-14-005-33-OE | Y | 43 | SK PS 00171022 | 2023-10-02 | 246033-1 | 06-11-005-33W1 | 12-11-005-33W1 | Pipeline Segment Connection Below Ground | Pipeline Segment Connection Below Ground | Flowline |  | WOODLAND DEVELOPMENT CORP. | Abandoned | Oil Well Effluent |  |  | 0.601 | 0.601 | [14 empty] | SHAPEFILE | N
PL-00020064 | Cantal-12-23-005-31-SW | Y | 8 | SK PS 00171060 | 2023-10-02 | 243738-1 | 16-16-005-31W1 | 10-16-005-31W1 | Well | Well | Flowline |  | WOODLAND DEVELOPMENT CORP. | Operating | Salt water |  |  | 0.574 | 0.574 | [8 empty] | 6890 | [5 empty] | SHAPEFILE | N
PL-00020076 | Crystal Hills-11-36-008-02-OE | Y | 11 | SK PS 00171222 | 2023-10-02 | 149004-1 | 16-35-008-02W2 | 11-36-008-02W2 | Well | Pipeline Segment Connection Above Ground | Flowline |  | WOODLAND DEVELOPMENT CORP. | Discontinued | Oil Well Effluent |  |  | 0.979 | 0.979 | [8 empty] | 4410 | [5 empty] | SHAPEFILE | N
PL-00020158 | Winmore/Workman-15-26-001-31-SW | Y | 1 | SK PS 00172180 | 2023-10-02 | 150157-1 | 15-26-001-31W1 | 16-26-001-31W1 | Single Well Battery | Well | Flowline |  | WOODLAND DEVELOPMENT CORP. | Operating | Salt water |  |  | 0.402 | 0.402 | [8 empty] | 4410 | [5 empty] | SHAPEFILE | N
PL-00020058 | Cantal-04-14-005-33-OE | Y | 41 | SK PS 00171020 | 2023-10-02 | 246030-1 | 14-11-005-33W1 | 04-14-005-33W1 | Pipeline Segment Connection Below Ground | Pipeline Segment Connection Below Ground | Flowline |  | WOODLAND DEVELOPMENT CORP. | Abandoned | Oil Well Effluent |  |  | 0.531 | 0.531 | [14 empty] | SHAPEFILE | N
PL-00020107 | Hazelwood-16-18-011-04-OE | Y | 15 | SK PS 00171637 | 2023-10-02 | 130113-1 | 08-01-006-01W2 | 16-01-006-01W2 | Pipeline Segment Connection Below Ground | Pipeline Segment Connection Below Ground | Flowline |  | WOODLAND DEVELOPMENT CORP. | Abandoned | Oil Well Effluent |  |  | 0.735 | 0.735 | [14 empty] | SHAPEFILE | N
PL-00020080 | Crystal Hills-15-14-009-03-OE | Y | 60 | SK PS 00171305 | 2023-10-02 | 149795-1 | 16-35-009-02W2 | 08-02-010-02W2 | Well | Pipeline Segment Connection Above Ground | Flowline |  | WOODLAND DEVELOPMENT CORP. | Operating | Oil Well Effluent |  |  | 0.824 | 0.824 | [8 empty] | 4410 | [5 empty] | SHAPEFILE | N
PL-00020133 | Winmore/Workman-01-09-001-31-OE | Y | 53 | SK PS 00172001 | 2023-10-02 | 249253-1 | 07-04-001-31W1 | 01-09-001-31W1 | Oil Satellite | Single Well Battery | Flowline |  | WOODLAND DEVELOPMENT CORP. | Operating | Oil Well Effluent |  |  | 1.291 | 1.291 | [8 empty] | 4410 | [5 empty] | SHAPEFILE | N
PL-00020045 | Arlington-13-03-006-34-OE | Y | 110 | SK PS 00170909 | 2023-10-02 | 245994-1 | 10-19-005-33W1 | 07-30-005-33W1 | Well | Oil Satellite | Flowline |  | WOODLAND DEVELOPMENT CORP. | Operating | Oil Well Effluent |  |  | 1.265 | 1.265 | [8 empty] | 5102 | [5 empty] | SHAPEFILE | N
PL-00020045 | Arlington-13-03-006-34-OE | Y | 35 | SK PS 00170834 | 2023-10-02 | 148874-1 | 04-23-006-34W1 | 13-14-006-34W1 | Well | Oil Satellite | Flowline |  | WOODLAND DEVELOPMENT CORP. | Operating | Oil Well Effluent |  |  | 0.17 | 0.17 | [8 empty] | 4410 | [5 empty] | SHAPEFILE | N
PL-00020103 | Hazelwood-08-35-011-04-OE | Y | 4 | SK PS 00171608 | 2023-10-02 | 146448-34 | 14-03-012-04W2 | 15-35-011-04W2 | Oil Satellite | Pipeline Segment Connection Below Ground | Flowline |  | WOODLAND DEVELOPMENT CORP. | Operating | Oil Well Effluent |  |  | 2.709 | 2.709 | [8 empty] | 4410 | [5 empty] | SHAPEFILE | N
PL-00020080 | Crystal Hills-15-14-009-03-OE | Y | 54 | SK PS 00171299 | 2023-10-02 | 149769-1 | 06-02-010-02W2 | 11-02-010-02W2 | Pipeline Segment Connection Above Ground | Pipeline Segment Connection Above Ground | Flowline |  | WOODLAND DEVELOPMENT CORP. | Operating | Oil Well Effluent |  |  | 0.402 | 0.402 | [8 empty] | 4410 | [5 empty] | SHAPEFILE | N
PL-00020030 | Arcola-06-02-008-02 | Y | 1 | SK PS 00170721 | 2023-10-02 | 125163-1 | 12-01-008-02W2 | 08-02-008-02W2 | Well | Pipeline Segment Connection Above Ground | Flowline |  | WOODLAND DEVELOPMENT CORP. | Operating | Oil Well Effluent |  |  | 0.756 | 0.756 | [8 empty] | 2000 | [5 empty] | SHAPEFILE | N
PL-00020109 | Queensdale-02-15-006-01-OE | Y | 8 | SK PS 00171841 | 2023-10-02 | 150033-1 | 05-14-006-01W2 | 02-15-006-01W2 | Well | Single Well Battery | Flowline |  | WOODLAND DEVELOPMENT CORP. | Operating | Oil Well Effluent |  |  | 0.916 | 0.916 | [8 empty] | 4410 | [5 empty] | SHAPEFILE | N
PL-00020107 | Hazelwood-16-18-011-04-OE | Y | 3 | SK PS 00171625 | 2023-10-02 | 116341-1 | 13-09-011-04W2 | 10-09-011-04W2 | Pipeline Segment Connection Below Ground | Pipeline Segment Connection Below Ground | Flowline |  | WOODLAND DEVELOPMENT CORP. | Abandoned | Oil Well Effluent |  |  | 0.857 | 0.857 | [8 empty] | 4410 | [5 empty] | SHAPEFILE | N
PL-00020107 | Hazelwood-16-18-011-04-OE | Y | 133 | SK PS 00171755 | 2023-10-02 | 146448-259 | 01-26-010-05W2 | 08-26-010-05W2 | Well | Oil Satellite | Flowline |  | WOODLAND DEVELOPMENT CORP. | Operating | Oil Well Effluent |  |  | 0.383 | 0.383 | [8 empty] | 4410 | [5 empty] | SHAPEFILE | N
PL-00020157 | Winmore/Workman-15-26-001-31-OE | Y | 13 | SK PS 00172179 | 2023-10-02 | 150133-1 | 07-22-001-31W1 | 06-23-001-31W1 | Pipeline Segment Connection Above Ground | Pipeline Segment Connection Below Ground | Flowline |  | WOODLAND DEVELOPMENT CORP. | Operating | Oil Well Effluent |  |  | 1.236 | 1.236 | [8 empty] | 4410 | [5 empty] | SHAPEFILE | N
PL-00020133 | Winmore/Workman-01-09-001-31-OE | Y | 26 | SK PS 00171974 | 2023-10-02 | 150178-1 | 03-13-001-31W1 | 13-12-001-31W1 | Well | Oil Satellite | Flowline |  | WOODLAND DEVELOPMENT CORP. | Operating | Oil Well Effluent |  |  | 0.479 | 0.479 | [8 empty] | 4410 | [5 empty] | SHAPEFILE | N
PL-00020098 | Flinton-13-04-012-05-OE | Y | 1 | SK PS 00171592 | 2023-10-02 | 149882-1 | 09-05-012-05W2 | 13-04-012-05W2 | Well | Pipeline Segment Connection Above Ground | Flowline |  | WOODLAND DEVELOPMENT CORP. | Abandoned | Oil Well Effluent |  |  | 0.576 | 0.576 | [8 empty] | 4410 | [5 empty] | SHAPEFILE | N
PL-00020144 | Winmore/Workman-05-12-002-32-OE | Y | 17 | SK PS 00172076 | 2023-10-02 | 240244-1 | 13-01-002-32W1 | 01-11-002-32W1 | Well | Pipeline Segment Connection Below Ground | Flowline |  | WOODLAND DEVELOPMENT CORP. | Operating | Oil Well Effluent |  |  | 0.621 | 0.621 | [8 empty] | 5099 | [5 empty] | SHAPEFILE | N
PL-00020046 | Arlington-13-03-006-34-SW | Y | 7 | SK PS 00170946 | 2023-10-02 | 246517-1 | 13-03-006-34W1 | 06-10-006-01W2 | Single Well Battery | Oil Satellite | Flowline |  | WOODLAND DEVELOPMENT CORP. | Operating | Salt water |  |  | 4.907 | 4.907 | [8 empty] | 6890 | [5 empty] | SHAPEFILE | N
PL-00020045 | Arlington-13-03-006-34-OE | Y | 74 | SK PS 00170873 | 2023-10-02 | 192759-1 | 05-18-006-33W1 | 12-01-006-34W1 | Well | Pipeline Segment Connection Above Ground | Flowline |  | WOODLAND DEVELOPMENT CORP. | Abandoned | Oil Well Effluent |  |  | 3.579 | 3.579 | [8 empty] | 5099 | [5 empty] | SHAPEFILE | N
PL-00020107 | Hazelwood-16-18-011-04-OE | Y | 145 | SK PS 00171767 | 2023-10-02 | 146448-291 | 04-31-010-05W2 | 11-32-010-05W2 | Oil Satellite | Oil Satellite | Flowline |  | WOODLAND DEVELOPMENT CORP. | Operating | Oil Well Effluent |  |  | 2.784 | 2.784 | [8 empty] | 4410 | [5 empty] | SHAPEFILE | N
PL-00020058 | Cantal-04-14-005-33-OE | Y | 28 | SK PS 00171007 | 2023-10-02 | 195062-1 | 13-14-005-33W1 | 14-14-005-33W1 | Well | Single Well Battery | Flowline |  | WOODLAND DEVELOPMENT CORP. | Operating | Oil Well Effluent |  |  | 0.539 | 0.539 | [8 empty] | 4410 | [5 empty] | SHAPEFILE | N
PL-00020045 | Arlington-13-03-006-34-OE | Y | 45 | SK PS 00170844 | 2023-10-02 | 152841-1 | 01-16-006-34W1 | 08-09-006-34W1 | Well | Oil Satellite | Flowline |  | WOODLAND DEVELOPMENT CORP. | Abandoned | Oil Well Effluent |  |  | 1.421 | 1.421 | [8 empty] | 5515 | [5 empty] | SHAPEFILE | N
PL-00020133 | Winmore/Workman-01-09-001-31-OE | Y | 5 | SK PS 00171953 | 2023-10-02 | 123031-1 | 05-09-001-31W1 | 03-09-001-31W1 | Well | Oil Satellite | Flowline |  | WOODLAND DEVELOPMENT CORP. | Operating | Oil Well Effluent |  |  | 0.587 | 0.587 | [8 empty] | 4410 | [5 empty] | SHAPEFILE | N
PL-00020090 | Edenvale/Wauchope-14-19-006-33-OE | Y | 8 | SK PS 00171443 | 2023-10-02 | 149829-1 | 03-25-006-34W1 | 02-25-006-34W1 | Well | Pipeline Segment Connection Above Ground | Flowline |  | WOODLAND DEVELOPMENT CORP. | Operating | Oil Well Effluent |  |  | 0.449 | 0.449 | [8 empty] | 4410 | [5 empty] | SHAPEFILE | N
PL-00020095 | Flinton-03-17-011-06-OE | Y | 14 | SK PS 00171542 | 2023-10-02 | 149908-1 | 01-10-011-07W2 | 03-07-011-06W2 | Oil Satellite | Oil Satellite | Flowline |  | WOODLAND DEVELOPMENT CORP. | Operating | Oil Well Effluent |  |  | 4.032 | 4.032 | [8 empty] | 4410 | [5 empty] | SHAPEFILE | N
PL-00020118 | Queensdale-09-28-006-34-OE | Y | 20 | SK PS 00171901 | 2023-10-02 | 150082-1 | 13-22-006-34W1 | 04-27-006-34W1 | Well | Pipeline Segment Connection Above Ground | Flowline |  | WOODLAND DEVELOPMENT CORP. | Operating | Oil Well Effluent |  |  | 0.417 | 0.417 | [8 empty] | 4410 | [5 empty] | SHAPEFILE | N
PL-00020086 | Edenvale/Wauchope-08-05-006-33-OE | Y | 6 | SK PS 00171346 | 2023-10-02 | 132408-1 | 09-05-006-33W1 | 08-05-006-33W1 | Well | Single Well Battery | Flowline |  | WOODLAND DEVELOPMENT CORP. | Abandoned | Oil Well Effluent |  |  | 0.291 | 0.291 | [8 empty] | 4410 | [5 empty] | SHAPEFILE | N
PL-00020107 | Hazelwood-16-18-011-04-OE | Y | 26 | SK PS 00171648 | 2023-10-02 | 146448-16 | 04-31-011-03W2 | 13-30-011-03W2 | Well | Pipeline Segment Connection Above Ground | Flowline |  | WOODLAND DEVELOPMENT CORP. | Operating | Oil Well Effluent |  |  | 0.295 | 0.295 | [8 empty] | 4410 | [5 empty] | SHAPEFILE | N
PL-00020056 | Cantal-02-17-005-31 | Y | 6 | SK PS 00170976 | 2023-10-02 | 177267-1 | 04-16-005-31W1 | 02-17-005-31W1 | Well | Multi Well Battery | Flowline |  | WOODLAND DEVELOPMENT CORP. | Operating | Oil Well Effluent |  |  | 0.666 | 0.666 | [8 empty] | 4410 | [5 empty] | SHAPEFILE | N
PL-00020107 | Hazelwood-16-18-011-04-OE | Y | 100 | SK PS 00171722 | 2023-10-02 | 146448-185 | 04-02-011-05W2 | 07-02-011-05W2 | Pipeline Segment Connection Above Ground | Oil Satellite | Flowline |  | WOODLAND DEVELOPMENT CORP. | Operating | Oil Well Effluent |  |  | 0.975 | 0.975 | [8 empty] | 4410 | [5 empty] | SHAPEFILE | N
PL-00020045 | Arlington-13-03-006-34-OE | Y | 132 | SK PS 00170931 | 2023-10-02 | 246194-1 | 14-13-006-01W2 | 14-13-006-01W2 | Well | Pipeline Segment Connection Above Ground | Flowline |  | WOODLAND DEVELOPMENT CORP. | Operating | Oil Well Effluent |  |  | 0.031 | 0.031 | [8 empty] | 4410 | [5 empty] | SHAPEFILE | N
PL-00020063 | Cantal-12-23-005-31-OE | Y | 1 | SK PS 00171042 | 2023-10-02 | 101650-1 | 02-22-005-31W1 | 14-15-005-31W1 | Well | Oil Satellite | Flowline |  | WOODLAND DEVELOPMENT CORP. | Operating | Oil Well Effluent |  |  | 0.648 | 0.648 | [8 empty] | 4410 | [5 empty] | SHAPEFILE | N
PL-00020133 | Winmore/Workman-01-09-001-31-OE | Y | 8 | SK PS 00171956 | 2023-10-02 | 124570-1 | 05-09-001-31W1 | 03-09-001-31W1 | Well | Oil Satellite | Flowline |  | WOODLAND DEVELOPMENT CORP. | Operating | Oil Well Effluent |  |  | 0.683 | 0.683 | [8 empty] | 5099 | [5 empty] | SHAPEFILE | N
PL-00020108 | Hazelwood-16-18-011-04-SW | Y | 12 | SK PS 00171811 | 2023-10-02 | 146448-135 | 10-22-011-04W2 | 11-22-011-04W2 | Oil Satellite | Well | Flowline |  | WOODLAND DEVELOPMENT CORP. | Operating | Salt water |  |  | 0.42 | 0.42 | [8 empty] | 3445 | [5 empty] | SHAPEFILE | N
PL-00020080 | Crystal Hills-15-14-009-03-OE | Y | 19 | SK PS 00171264 | 2023-10-02 | 149266-1 | 11-02-010-02W2 | 13-03-010-02W2 | Pipeline Segment Connection Above Ground | Pipeline Segment Connection Above Ground | Flowline |  | WOODLAND DEVELOPMENT CORP. | Operating | Oil Well Effluent |  |  | 2.073 | 2.073 | [8 empty] | 4410 | [5 empty] | SHAPEFILE | N
PL-00020076 | Crystal Hills-11-36-008-02-OE | Y | 10 | SK PS 00171221 | 2023-10-02 | 149003-1 | 14-36-008-02W2 | 11-36-008-02W2 | Well | Pipeline Segment Connection Above Ground | Flowline |  | WOODLAND DEVELOPMENT CORP. | Operating | Oil Well Effluent |  |  | 0.486 | 0.486 | [8 empty] | 4410 | [5 empty] | SHAPEFILE | N
PL-00020080 | Crystal Hills-15-14-009-03-OE | Y | 58 | SK PS 00171303 | 2023-10-02 | 149774-1 | 13-01-010-02W2 | 01-11-010-02W2 | Pipeline Segment Connection Below Ground | Pipeline Segment Connection Below Ground | Flowline |  | WOODLAND DEVELOPMENT CORP. | Abandoned | Oil Well Effluent |  |  | 0.574 | 0.574 | [14 empty] | SHAPEFILE | N
PL-00020107 | Hazelwood-16-18-011-04-OE | Y | 130 | SK PS 00171752 | 2023-10-02 | 146448-255 | 16-34-010-05W2 | 16-34-010-05W2 | Well | Oil Satellite | Flowline |  | WOODLAND DEVELOPMENT CORP. | Operating | Oil Well Effluent |  |  | 0.052 | 0.052 | [8 empty] | 4410 | [5 empty] | SHAPEFILE | N
PL-00020078 | Crystal Hills-15-09-010-02-OE | Y | 2 | SK PS 00171229 | 2023-10-02 | 133064-1 | 15-09-010-02W2 | 15-09-010-02W2 | Well | Single Well Battery | Flowline |  | WOODLAND DEVELOPMENT CORP. | Discontinued | Oil Well Effluent |  |  | 0.055 | 0.055 | [8 empty] | 5099 | [5 empty] | SHAPEFILE | N
PL-00020155 | Winmore/Workman-15-01-001-32-OE | Y | 6 | SK PS 00172153 | 2023-10-02 | 123802-1 | 10-02-001-32W1 | 07-02-001-32W1 | Well | Oil Satellite | Flowline |  | WOODLAND DEVELOPMENT CORP. | Abandoned | Oil Well Effluent |  |  | 0.336 | 0.336 | [8 empty] | 5099 | [5 empty] | SHAPEFILE | N
PL-00020058 | Cantal-04-14-005-33-OE | Y | 40 | SK PS 00171019 | 2023-10-02 | 246028-1 | 01-03-005-33W1 | 01-03-005-33W1 | Well | Pipeline Segment Connection Above Ground | Flowline |  | WOODLAND DEVELOPMENT CORP. | Operating | Oil Well Effluent |  |  | 0.069 | 0.069 | [8 empty] | 4410 | [5 empty] | SHAPEFILE | N
PL-00020107 | Hazelwood-16-18-011-04-OE | Y | 63 | SK PS 00171685 | 2023-10-02 | 146448-117 | 16-36-011-04W2 | 04-01-012-04W2 | Well | Oil Satellite | Flowline |  | WOODLAND DEVELOPMENT CORP. | Operating | Oil Well Effluent |  |  | 1.074 | 1.074 | [8 empty] | 4410 | [5 empty] | SHAPEFILE | N
PL-00020133 | Winmore/Workman-01-09-001-31-OE | Y | 19 | SK PS 00171967 | 2023-10-02 | 141858-1 | 11-12-001-31W1 | 13-12-001-31W1 | Well | Oil Satellite | Flowline |  | WOODLAND DEVELOPMENT CORP. | Operating | Oil Well Effluent |  |  | 0.583 | 0.583 | [8 empty] | 5099 | [5 empty] | SHAPEFILE | N
PL-00020155 | Winmore/Workman-15-01-001-32-OE | Y | 1 | SK PS 00172148 | 2023-10-02 | 101846-1 | 09-36-001-32W1 | 01-01-002-32W1 | Well | Pipeline Segment Connection Above Ground | Flowline |  | WOODLAND DEVELOPMENT CORP. | Operating | Oil Well Effluent |  |  | 0.921 | 0.921 | [8 empty] | 4410 | [5 empty] | SHAPEFILE | N
PL-00020026 | Steelman Unit#1A SW | Y | 31 | SK PS 00170678 | 2023-10-02 | 109581-001 | 11-17-004-05W2 | 15-15-004-05W2 | Pipeline Segment Connection Above Ground | Pipeline Segment Connection Above Ground | Flowline |  | CANADIAN NATURAL RESOURCES LIMITED | Operating | Salt water |  |  | 3.931 | 3.931 | [8 empty] | 13100 |  |  |  |  | 0.01 | SHAPEFILE | N
PL-00020082 | Crystal Hills-16-16-010-02-OE | Y | 1 | SK PS 00171317 | 2023-10-02 | 120809-1 | 14-15-010-02W2 | 16-16-010-02W2 | Well | Pipeline Segment Connection Above Ground | Flowline |  | WOODLAND DEVELOPMENT CORP. | Discontinued | Oil Well Effluent |  |  | 0.838 | 0.838 | [8 empty] | 5099 | [5 empty] | SHAPEFILE | N
PL-00020027 | Steelman Unit 4 OE | Y | 6 | SK PS 00170684 | 2023-10-02 | 179873-001 | 09-32-004-05W2 | 07-32-004-05W2 | Pipeline Segment Connection Below Ground | Pipeline Segment Connection Above Ground | Flowline |  | CANADIAN NATURAL RESOURCES LIMITED | Operating | Oil Well Effluent |  |  | 0.54 | 0.54 | [8 empty] | 4960 |  |  |  |  | 40 | SHAPEFILE | N
PL-00020125 | Queensdale-10-23-006-01-SW | Y | 2 | SK PS 00171932 | 2023-10-02 | 150076-1 | 10-23-006-01W2 | 08-23-006-01W2 | Pipeline Segment Connection Above Ground | Well | Flowline |  | WOODLAND DEVELOPMENT CORP. | Operating | Salt water |  |  | 0.568 | 0.568 | [8 empty] | 6890 | [5 empty] | SHAPEFILE | N
PL-00020045 | Arlington-13-03-006-34-OE | Y | 47 | SK PS 00170846 | 2023-10-02 | 152845-1 | 01-13-006-01W2 | 02-13-006-01W2 | Blind End | Blind End | Flowline |  | WOODLAND DEVELOPMENT CORP. | Abandoned | Oil Well Effluent |  |  | 0.266 | 0.266 | [14 empty] | SHAPEFILE | N
PL-00020133 | Winmore/Workman-01-09-001-31-OE | Y | 46 | SK PS 00171994 | 2023-10-02 | 192340-1 | 06-04-001-31W1 | 07-04-001-31W1 | Well | Oil Satellite | Flowline |  | WOODLAND DEVELOPMENT CORP. | Operating | Oil Well Effluent |  |  | 0.407 | 0.407 | [8 empty] | 5099 | [5 empty] | SHAPEFILE | N
PL-00020045 | Arlington-13-03-006-34-OE | Y | 85 | SK PS 00170884 | 2023-10-02 | 195331-1 | 05-03-006-34W1 | 13-03-006-34W1 | Oil Satellite | Pipeline Segment Connection Above Ground | Flowline |  | WOODLAND DEVELOPMENT CORP. | Operating | Oil Well Effluent |  |  | 0.857 | 0.857 | [8 empty] | 4960 | [5 empty] | SHAPEFILE | N
PL-00020095 | Flinton-03-17-011-06-OE | Y | 12 | SK PS 00171540 | 2023-10-02 | 149904-1 | 10-18-011-07W2 | 08-16-011-07W2 | Oil Satellite | Pipeline Segment Connection Above Ground | Flowline |  | WOODLAND DEVELOPMENT CORP. | Operating | Oil Well Effluent |  |  | 3.815 | 3.815 | [8 empty] | 4410 | [5 empty] | SHAPEFILE | N
PL-00020107 | Hazelwood-16-18-011-04-OE | Y | 94 | SK PS 00171716 | 2023-10-02 | 146448-178 | 01-27-011-04W2 | 13-23-011-04W2 | Blind End | Blind End | Flowline |  | WOODLAND DEVELOPMENT CORP. | Discontinued | Oil Well Effluent |  |  | 0.408 | 0.408 | [14 empty] | SHAPEFILE | N
PL-00020080 | Crystal Hills-15-14-009-03-OE | Y | 50 | SK PS 00171295 | 2023-10-02 | 149756-1 | 03-02-010-02W2 | 04-02-010-02W2 | Pipeline Segment Connection Below Ground | Pipeline Segment Connection Below Ground | Flowline |  | WOODLAND DEVELOPMENT CORP. | Abandoned | Oil Well Effluent |  |  | 0.406 | 0.406 | [8 empty] | 4410 | [5 empty] | SHAPEFILE | N
PL-00020143 | Winmore/Workman-04-22-002-31 | Y | 5 | SK PS 00172057 | 2023-10-02 | 146404-1 | 05-26-002-31W1 | 05-26-002-31W1 | Pipeline Segment Connection Above Ground | Pipeline Segment Connection Below Ground | Flowline |  | WOODLAND DEVELOPMENT CORP. | Operating | Oil Well Effluent |  |  | 0.142 | 0.142 | [8 empty] | 4410 | [5 empty] | SHAPEFILE | N
PL-00020070 | Crystal Hills-02-14-010-01-OE | Y | 32 | SK PS 00171168 | 2023-10-02 | 146446-57 | 06-14-010-01W2 | 02-14-010-01W2 | Pipeline Segment Connection Above Ground | Pipeline Segment Connection Above Ground | Flowline |  | WOODLAND DEVELOPMENT CORP. | Abandoned | Oil Well Effluent |  |  | 0.63 | 0.63 | [8 empty] | 4410 | [5 empty] | SHAPEFILE | N
PL-00020107 | Hazelwood-16-18-011-04-OE | Y | 135 | SK PS 00171757 | 2023-10-02 | 146448-261 | 01-26-010-05W2 | 08-26-010-05W2 | Well | Oil Satellite | Flowline |  | WOODLAND DEVELOPMENT CORP. | Operating | Oil Well Effluent |  |  | 0.359 | 0.359 | [8 empty] | 4410 | [5 empty] | SHAPEFILE | N
PL-00020031 | Arcola-07-12-008-04-OE | Y | 27 | SK PS 00170750 | 2023-10-02 | 146166-64 | 16-11-008-04W2 | 16-11-008-04W2 | Well | Pipeline Segment Connection Above Ground | Flowline |  | WOODLAND DEVELOPMENT CORP. | Operating | Oil Well Effluent |  |  | 0.035 | 0.035 | [8 empty] | 4410 | [5 empty] | SHAPEFILE | N
PL-00020095 | Flinton-03-17-011-06-OE | Y | 50 | SK PS 00171578 | 2023-10-02 | 242747-1 | 16-36-010-07W2 | 04-06-011-06W2 | Well | Pipeline Segment Connection Above Ground | Flowline |  | WOODLAND DEVELOPMENT CORP. | Operating | Oil Well Effluent |  |  | 0.74 | 0.74 | [8 empty] | 4410 | [5 empty] | SHAPEFILE | N
PL-00020135 | Winmore/Workman-03-03-002-32-OE | Y | 13 | SK PS 00172018 | 2023-10-02 | 150354-1 | 01-05-002-32W1 | 05-04-002-32W1 | Well | Pipeline Segment Connection Above Ground | Flowline |  | WOODLAND DEVELOPMENT CORP. | Operating | Oil Well Effluent |  |  | 0.569 | 0.569 | [8 empty] | 4410 | [5 empty] | SHAPEFILE | N
PL-00020093 | Flinton-03-15-012-06-OE | Y | 50 | SK PS 00171498 | 2023-10-02 | 247181-1 | 13-03-012-06W2 | 14-34-011-06W2 | Well | Oil Satellite | Flowline |  | WOODLAND DEVELOPMENT CORP. | Operating | Oil Well Effluent |  |  | 1.424 | 1.424 | [8 empty] | 5102 | [5 empty] | SHAPEFILE | N
PL-00020120 | Queensdale-10-11-006-34-OE | Y | 6 | SK PS 00171912 | 2023-10-02 | 148886-1 | 15-11-006-34W1 | 10-11-006-34W1 | Pipeline Segment Connection Below Ground | Pipeline Segment Connection Below Ground | Flowline |  | WOODLAND DEVELOPMENT CORP. | Abandoned | Oil Well Effluent |  |  | 0.446 | 0.446 | [14 empty] | SHAPEFILE | N
PL-00020094 | Flinton-03-15-012-06-SW | Y | 7 | SK PS 00171519 | 2023-10-02 | 149880-1 | 03-30-011-05W2 | 01-30-011-05W2 | Oil Satellite | Well | Flowline |  | WOODLAND DEVELOPMENT CORP. | Operating | Salt water |  |  | 0.807 | 0.807 | [8 empty] | 3445 | [5 empty] | SHAPEFILE | N
PL-00020081 | Crystal Hills-15-14-009-03-SW | Y | 7 | SK PS 00171314 | 2023-10-02 | 149781-1 | 06-02-010-02W2 | 10-02-010-02W2 | Pipeline Segment Connection Above Ground | Well | Flowline |  | WOODLAND DEVELOPMENT CORP. | Operating | Salt water |  |  | 0.564 | 0.564 | [8 empty] | 6890 | [5 empty] | SHAPEFILE | N
PL-00020045 | Arlington-13-03-006-34-OE | Y | 120 | SK PS 00170919 | 2023-10-02 | 246077-1 | 07-12-006-34W1 | 12-01-006-34W1 | Oil Satellite | Oil Satellite | Flowline |  | WOODLAND DEVELOPMENT CORP. | Operating | Oil Well Effluent |  |  | 1.755 | 1.755 | [8 empty] | 4410 | [5 empty] | SHAPEFILE | N
PL-00020149 | Winmore/Workman-07-31-001-31-OE | Y | 24 | SK PS 00172116 | 2023-10-02 | 242530-1 | 13-31-001-31W1 | 07-31-001-31W1 | Well | Single Well Battery | Flowline |  | WOODLAND DEVELOPMENT CORP. | Operating | Oil Well Effluent |  |  | 1.235 | 1.235 | [8 empty] | 4410 | [5 empty] | SHAPEFILE | N
PL-00020124 | Queensdale-10-23-006-01-OE | Y | 6 | SK PS 00171921 | 2023-10-02 | 135045-1 | 10-23-006-01W2 | 10-23-006-01W2 | Well | Oil Satellite | Flowline |  | WOODLAND DEVELOPMENT CORP. | Operating | Oil Well Effluent |  |  | 0.06 | 0.06 | [8 empty] | 4410 | [5 empty] | SHAPEFILE | N
PL-00020110 | Queensdale-02-15-006-01-SW | Y | 2 | SK PS 00171849 | 2023-10-02 | 192383-1 | 02-15-006-01W2 | 07-15-006-01W2 | Single Well Battery | Well | Flowline |  | WOODLAND DEVELOPMENT CORP. | Operating | Salt water |  |  | 0.326 | 0.326 | [8 empty] | 6890 | [5 empty] | SHAPEFILE | N
PL-00020107 | Hazelwood-16-18-011-04-OE | Y | 40 | SK PS 00171662 | 2023-10-02 | 146448-67 | 04-18-012-04W2 | 02-08-012-04W2 | Pipeline Segment Connection Above Ground | Pipeline Segment Connection Above Ground | Flowline |  | WOODLAND DEVELOPMENT CORP. | Operating | Oil Well Effluent |  |  | 2.98 | 2.98 | [8 empty] | 4410 | [5 empty] | SHAPEFILE | N
PL-00020107 | Hazelwood-16-18-011-04-OE | Y | 155 | SK PS 00171777 | 2023-10-02 | 176015-1 | 15-26-011-04W2 | 02-35-011-04W2 | Pipeline Segment Connection Below Ground | Pipeline Segment Connection Below Ground | Flowline |  | WOODLAND DEVELOPMENT CORP. | Abandoned | Oil Well Effluent |  |  | 0.594 | 0.594 | [14 empty] | SHAPEFILE | N
PL-00020093 | Flinton-03-15-012-06-OE | Y | 48 | SK PS 00171496 | 2023-10-02 | 247177-1 | 03-03-012-06W2 | 14-34-011-06W2 | Well | Oil Satellite | Flowline |  | WOODLAND DEVELOPMENT CORP. | Abandoned | Oil Well Effluent |  |  | 0.322 | 0.322 | [8 empty] | 4410 | [5 empty] | SHAPEFILE | N
PL-00020149 | Winmore/Workman-07-31-001-31-OE | Y | 26 | SK PS 00172118 | 2023-10-02 | 248011-1 | 11-30-001-31W1 | 01-31-001-31W1 | Well | Oil Satellite | Flowline |  | WOODLAND DEVELOPMENT CORP. | Operating | Oil Well Effluent |  |  | 1.32 | 1.32 | [8 empty] | 4410 | [5 empty] | SHAPEFILE | N
PL-00020107 | Hazelwood-16-18-011-04-OE | Y | 126 | SK PS 00171748 | 2023-10-02 | 146448-246 | 11-34-010-05W2 | 16-34-010-05W2 | Pipeline Segment Connection Below Ground | Oil Satellite | Flowline |  | WOODLAND DEVELOPMENT CORP. | Operating | Oil Well Effluent |  |  | 1.31 | 1.31 | [8 empty] | 4410 | [5 empty] | SHAPEFILE | N
PL-00020095 | Flinton-03-17-011-06-OE | Y | 38 | SK PS 00171566 | 2023-10-02 | 184787-1 | 13-02-011-07W2 | 01-10-011-07W2 | Well | Oil Satellite | Flowline |  | WOODLAND DEVELOPMENT CORP. | Abandoned | Oil Well Effluent |  |  | 0.63 | 0.63 | [8 empty] | 4410 | [5 empty] | SHAPEFILE | N
PL-00020050 | Browning-01-01-006-06 | Y | 1 | SK PS 00170953 | 2023-10-02 | 179043-1 | 01-01-006-06W2 | 01-01-006-06W2 | Well | Single Well Battery | Flowline |  | WOODLAND DEVELOPMENT CORP. | Operating | Oil Well Effluent |  |  | 0.035 | 0.035 | [8 empty] | 5099 | [5 empty] | SHAPEFILE | N
PL-00020049 | Arlington-15-01-001-32 | Y | 3 | SK PS 00170951 | 2023-10-02 | 194331-1 | 08-01-006-01W2 | 01-01-006-01W2 | Well | Pipeline Segment Connection Above Ground | Flowline |  | WOODLAND DEVELOPMENT CORP. | Operating | Oil Well Effluent |  |  | 0.257 | 0.257 | [8 empty] | 4960 | [5 empty] | SHAPEFILE | N
PL-00020103 | Hazelwood-08-35-011-04-OE | Y | 7 | SK PS 00171611 | 2023-10-02 | 146448-64 | 15-35-011-04W2 | 08-35-011-04W2 | Pipeline Segment Connection Below Ground | Single Well Battery | Flowline |  | WOODLAND DEVELOPMENT CORP. | Operating | Oil Well Effluent |  |  | 1.122 | 1.122 | [8 empty] | 4410 | [5 empty] | SHAPEFILE | N
PL-00020045 | Arlington-13-03-006-34-OE | Y | 88 | SK PS 00170887 | 2023-10-02 | 199303-1 | 12-34-005-34W1 | 02-34-005-34W1 | Well | Oil Satellite | Flowline |  | WOODLAND DEVELOPMENT CORP. | Operating | Oil Well Effluent |  |  | 1.396 | 1.396 | [8 empty] | 4410 | [5 empty] | SHAPEFILE | N
PL-00020135 | Winmore/Workman-03-03-002-32-OE | Y | 12 | SK PS 00172017 | 2023-10-02 | 150341-1 | 15-02-002-32W1 | 04-02-002-32W1 | Pipeline Segment Connection Below Ground | Pipeline Segment Connection Below Ground | Flowline |  | WOODLAND DEVELOPMENT CORP. | Abandoned | Oil Well Effluent |  |  | 1.792 | 1.792 | [14 empty] | SHAPEFILE | N
PL-00020094 | Flinton-03-15-012-06-SW | Y | 12 | SK PS 00171524 | 2023-10-02 | 199084-1 | 09-23-011-06W2 | 11-23-011-06W2 | Pipeline Segment Connection Above Ground | Well | Flowline |  | WOODLAND DEVELOPMENT CORP. | Operating | Salt water |  |  | 0.669 | 0.669 | [8 empty] | 3445 | [5 empty] | SHAPEFILE | N
PL-00020107 | Hazelwood-16-18-011-04-OE | Y | 11 | SK PS 00171633 | 2023-10-02 | 122120-1 | 10-20-011-03W2 | 10-20-011-03W2 | Blind End | Blind End | Flowline |  | WOODLAND DEVELOPMENT CORP. | Abandoned | Oil Well Effluent |  |  | 0.025 | 0.025 | [14 empty] | SHAPEFILE | N
PL-00020045 | Arlington-13-03-006-34-OE | Y | 138 | SK PS 00170937 | 2023-10-02 | 247382-1 | 16-25-005-34W1 | 16-25-005-34W1 | Well | Oil Satellite | Flowline |  | WOODLAND DEVELOPMENT CORP. | Operating | Oil Well Effluent |  |  | 0.059 | 0.059 | [8 empty] | 4410 | [5 empty] | SHAPEFILE | N
PL-00020035 | Arcola-08-02-008-03-SW | Y | 2 | SK PS 00170769 | 2023-10-02 | 193693-1 | 08-02-008-03W2 | 13-35-007-03W2 | Single Well Battery | Well | Flowline |  | WOODLAND DEVELOPMENT CORP. | Operating | Salt water |  |  | 1.6 | 1.6 | [8 empty] | 13780 | [5 empty] | SHAPEFILE | N
PL-00020070 | Crystal Hills-02-14-010-01-OE | Y | 14 | SK PS 00171150 | 2023-10-02 | 146446-25 | 16-10-010-01W2 | 14-11-010-01W2 | Well | Pipeline Segment Connection Above Ground | Flowline |  | WOODLAND DEVELOPMENT CORP. | Operating | Oil Well Effluent |  |  | 0.742 | 0.742 | [8 empty] | 5099 | [5 empty] | SHAPEFILE | N
PL-00020133 | Winmore/Workman-01-09-001-31-OE | Y | 6 | SK PS 00171954 | 2023-10-02 | 123114-1 | 05-09-001-31W1 | 03-09-001-31W1 | Well | Oil Satellite | Flowline |  | WOODLAND DEVELOPMENT CORP. | Operating | Oil Well Effluent |  |  | 0.542 | 0.542 | [8 empty] | 4410 | [5 empty] | SHAPEFILE | N
PL-00020107 | Hazelwood-16-18-011-04-OE | Y | 35 | SK PS 00171657 | 2023-10-02 | 146448-43 | 03-35-011-04W2 | 03-35-011-04W2 | Well | Well | Flowline |  | WOODLAND DEVELOPMENT CORP. | Operating | Oil Well Effluent |  |  | 0.012 | 0.012 | [8 empty] | 4410 | [5 empty] | SHAPEFILE | N
PL-00020107 | Hazelwood-16-18-011-04-OE | Y | 56 | SK PS 00171678 | 2023-10-02 | 146448-107 | 05-21-011-03W2 | 10-20-011-03W2 | Pipeline Segment Connection Above Ground | Oil Satellite | Flowline |  | WOODLAND DEVELOPMENT CORP. | Operating | Oil Well Effluent |  |  | 0.903 | 0.903 | [8 empty] | 4410 | [5 empty] | SHAPEFILE | N
PL-00020146 | Winmore/Workman-05-26-001-32-OE | Y | 4 | SK PS 00172082 | 2023-10-02 | 179378-1 | 01-27-001-32W1 | 05-26-001-32W1 | Well | Single Well Battery | Flowline |  | WOODLAND DEVELOPMENT CORP. | Operating | Oil Well Effluent |  |  | 0.546 | 0.546 | [8 empty] | 5099 | [5 empty] | SHAPEFILE | N
PL-00020134 | Winmore/Workman-01-09-001-31-SW | Y | 4 | SK PS 00172005 | 2023-10-02 | 192346-1 | 01-09-001-31W1 | 11-03-001-31W1 | Single Well Battery | Well | Flowline |  | WOODLAND DEVELOPMENT CORP. | Operating | Salt water |  |  | 1.301 | 1.301 | [8 empty] | 13780 | [5 empty] | SHAPEFILE | N
PL-00020065 | Cantal-14-20-005-33-OE | Y | 34 | SK PS 00171095 | 2023-10-02 | 187812-1 | 03-29-005-33W1 | 08-29-005-33W1 | Pipeline Segment Connection Below Ground | Pipeline Segment Connection Below Ground | Flowline |  | WOODLAND DEVELOPMENT CORP. | Abandoned | Oil Well Effluent |  |  | 0.893 | 0.893 | [14 empty] | SHAPEFILE | N
PL-00020155 | Winmore/Workman-15-01-001-32-OE | Y | 13 | SK PS 00172160 | 2023-10-02 | 188674-1 | 12-01-001-32W1 | 11-01-001-32W1 | Well | Pipeline Segment Connection Below Ground | Flowline |  | WOODLAND DEVELOPMENT CORP. | Operating | Oil Well Effluent |  |  | 0.389 | 0.389 | [8 empty] | 5099 | [5 empty] | SHAPEFILE | N
PL-00020103 | Hazelwood-08-35-011-04-OE | Y | 6 | SK PS 00171610 | 2023-10-02 | 146448-37 | 08-35-011-04W2 | 08-35-011-04W2 | Pipeline Segment Connection Below Ground | Pipeline Segment Connection Below Ground | Flowline |  | WOODLAND DEVELOPMENT CORP. | Abandoned | Oil Well Effluent |  |  | 0.186 | 0.186 | [8 empty] | 4410 | [5 empty] | SHAPEFILE | N
PL-00020107 | Hazelwood-16-18-011-04-OE | Y | 164 | SK PS 00171786 | 2023-10-02 | 180884-1 | 10-14-011-05W2 | 13-13-011-05W2 | Well | Oil Satellite | Flowline |  | WOODLAND DEVELOPMENT CORP. | Operating | Oil Well Effluent |  |  | 0.882 | 0.882 | [8 empty] | 4410 | [5 empty] | SHAPEFILE | N
PL-00020095 | Flinton-03-17-011-06-OE | Y | 45 | SK PS 00171573 | 2023-10-02 | 184808-1 | 03-20-011-07W2 | 13-17-011-07W2 | Pipeline Segment Connection Above Ground | Pipeline Segment Connection Above Ground | Flowline |  | WOODLAND DEVELOPMENT CORP. | Operating | Oil Well Effluent |  |  | 0.534 | 0.534 | [8 empty] | 4410 | [5 empty] | SHAPEFILE | N
PL-00020096 | Flinton-03-17-011-06-SW | Y | 10 | SK PS 00171588 | 2023-10-02 | 184784-1 | 01-10-011-07W2 | 15-03-011-07W2 | Oil Satellite | Well | Flowline |  | WOODLAND DEVELOPMENT CORP. | Operating | Salt water |  |  | 0.606 | 0.606 | [8 empty] | 3445 | [5 empty] | SHAPEFILE | N
PL-00020070 | Crystal Hills-02-14-010-01-OE | Y | 28 | SK PS 00171164 | 2023-10-02 | 146446-45 | 08-11-010-01W2 | 10-11-010-01W2 | Pipeline Segment Connection Below Ground | Pipeline Segment Connection Below Ground | Flowline |  | WOODLAND DEVELOPMENT CORP. | Abandoned | Oil Well Effluent |  |  | 0.572 | 0.572 | [14 empty] | SHAPEFILE | N
PL-00020113 | Queensdale-06-27-006-01-OE | Y | 6 | SK PS 00171857 | 2023-10-02 | 135039-1 | 02-27-006-01W2 | 06-27-006-01W2 | Pipeline Segment Connection Below Ground | Pipeline Segment Connection Below Ground | Flowline |  | WOODLAND DEVELOPMENT CORP. | Discontinued | Oil Well Effluent |  |  | 0.472 | 0.472 | [14 empty] | SHAPEFILE | N
PL-00020107 | Hazelwood-16-18-011-04-OE | Y | 148 | SK PS 00171770 | 2023-10-02 | 146448-294 | 05-31-010-05W2 | 05-31-010-05W2 | Well | Pipeline Segment Connection Above Ground | Flowline |  | WOODLAND DEVELOPMENT CORP. | Abandoned | Oil Well Effluent |  |  | 0.105 | 0.105 | [8 empty] | 4410 | [5 empty] | SHAPEFILE | N
PL-00020082 | Crystal Hills-16-16-010-02-OE | Y | 6 | SK PS 00171322 | 2023-10-02 | 133059-1 | 10-16-010-02W2 | 10-16-010-02W2 | Well | Pipeline Segment Connection Above Ground | Flowline |  | WOODLAND DEVELOPMENT CORP. | Abandoned | Oil Well Effluent |  |  | 0.093 | 0.093 | [8 empty] | 4410 | [5 empty] | SHAPEFILE | N
PL-00020155 | Winmore/Workman-15-01-001-32-OE | Y | 10 | SK PS 00172157 | 2023-10-02 | 150116-1 | 02-02-001-32W1 | 01-02-001-32W1 | Well | Well | Flowline |  | WOODLAND DEVELOPMENT CORP. | Operating | Oil Well Effluent |  |  | 0.356 | 0.356 | [8 empty] | 4410 | [5 empty] | SHAPEFILE | N
PL-00020045 | Arlington-13-03-006-34-OE | Y | 18 | SK PS 00170817 | 2023-10-02 | 134431-1 | 07-15-006-34W1 | 05-15-006-34W1 | Well | Oil Satellite | Flowline |  | WOODLAND DEVELOPMENT CORP. | Operating | Oil Well Effluent |  |  | 0.572 | 0.572 | [8 empty] | 4960 | [5 empty] | SHAPEFILE | N
PL-00020065 | Cantal-14-20-005-33-OE | Y | 14 | SK PS 00171075 | 2023-10-02 | 132916-1 | 03-20-005-33W1 | 06-20-005-33W1 | Well | Oil Satellite | Flowline |  | WOODLAND DEVELOPMENT CORP. | Abandoned | Oil Well Effluent |  |  | 0.428 | 0.428 | [8 empty] | 5099 | [5 empty] | SHAPEFILE | N
PL-00020076 | Crystal Hills-11-36-008-02-OE | Y | 14 | SK PS 00171225 | 2023-10-02 | 149032-1 | 13-20-008-01W2 | 16-19-008-01W2 | Well | Pipeline Segment Connection Above Ground | Flowline |  | WOODLAND DEVELOPMENT CORP. | Operating | Oil Well Effluent |  |  | 0.246 | 0.246 | [8 empty] | 4410 | [5 empty] | SHAPEFILE | N
PL-00020108 | Hazelwood-16-18-011-04-SW | Y | 10 | SK PS 00171809 | 2023-10-02 | 146448-125 | 04-01-012-04W2 | 04-01-012-04W2 | Oil Satellite | Well | Flowline |  | WOODLAND DEVELOPMENT CORP. | Operating | Salt water |  |  | 0.073 | 0.073 | [8 empty] | 3445 | [5 empty] | SHAPEFILE | N
PL-00020153 | Winmore/Workman-13-17-001-31-OE | Y | 1 | SK PS 00172139 | 2023-10-02 | 193748-1 | 14-17-001-31W1 | 13-17-001-31W1 | Well | Pipeline Segment Connection Above Ground | Flowline |  | WOODLAND DEVELOPMENT CORP. | Operating | Oil Well Effluent |  |  | 0.424 | 0.424 | [8 empty] | 4410 | [5 empty] | SHAPEFILE | N
PL-00020045 | Arlington-13-03-006-34-OE | Y | 26 | SK PS 00170825 | 2023-10-02 | 137722-1 | 01-03-006-34W1 | 02-03-006-34W1 | Well | Oil Satellite | Flowline |  | WOODLAND DEVELOPMENT CORP. | Operating | Oil Well Effluent |  |  | 0.38 | 0.38 | [8 empty] | 4960 | [5 empty] | SHAPEFILE | N
PL-00020162 | Wordsworth-02-23-007-03-OE | Y | 1 | SK PS 00172195 | 2023-10-02 | 102762-1 | 14-14-007-03W2 | 03-23-007-03W2 | Well | Well | Flowline |  | WOODLAND DEVELOPMENT CORP. | Operating | Oil Well Effluent |  |  | 0.356 | 0.356 | [8 empty] | 4410 | [5 empty] | SHAPEFILE | N
PL-00020090 | Edenvale/Wauchope-14-19-006-33-OE | Y | 10 | SK PS 00171445 | 2023-10-02 | 197093-1 | 14-19-006-33W1 | 14-19-006-33W1 | Well | Single Well Battery | Flowline |  | WOODLAND DEVELOPMENT CORP. | Operating | Oil Well Effluent |  |  | 0.058 | 0.058 | [8 empty] | 5099 | [5 empty] | SHAPEFILE | N
PL-00020093 | Flinton-03-15-012-06-OE | Y | 7 | SK PS 00171455 | 2023-10-02 | 149869-1 | 14-34-011-06W2 | 03-15-012-06W2 | Oil Satellite | Single Well Battery | Flowline |  | WOODLAND DEVELOPMENT CORP. | Operating | Oil Well Effluent |  |  | 3.653 | 3.653 | [8 empty] | 4410 | [5 empty] | SHAPEFILE | N
PL-00020086 | Edenvale/Wauchope-08-05-006-33-OE | Y | 4 | SK PS 00171344 | 2023-10-02 | 120440-1 | 03-05-006-33W1 | 15-32-005-33W1 | Well | Oil Satellite | Flowline |  | WOODLAND DEVELOPMENT CORP. | Operating | Oil Well Effluent |  |  | 0.466 | 0.466 | [8 empty] | 5520 | [5 empty] | SHAPEFILE | N
PL-00020107 | Hazelwood-16-18-011-04-OE | Y | 53 | SK PS 00171675 | 2023-10-02 | 146448-104 | 05-21-011-03W2 | 05-21-011-03W2 | Well | Pipeline Segment Connection Above Ground | Flowline |  | WOODLAND DEVELOPMENT CORP. | Operating | Oil Well Effluent |  |  | 0.081 | 0.081 | [8 empty] | 4410 | [5 empty] | SHAPEFILE | N
PL-00020065 | Cantal-14-20-005-33-OE | Y | 11 | SK PS 00171072 | 2023-10-02 | 130128-1 | 01-29-005-33W1 | 08-29-005-33W1 | Well | Oil Satellite | Flowline |  | WOODLAND DEVELOPMENT CORP. | Operating | Oil Well Effluent |  |  | 0.263 | 0.263 | [8 empty] | 4410 | [5 empty] | SHAPEFILE | N
PL-00020080 | Crystal Hills-15-14-009-03-OE | Y | 13 | SK PS 00171258 | 2023-10-02 | 148974-1 | 16-15-009-03W2 | 01-22-009-03W2 | Pipeline Segment Connection Below Ground | Pipeline Segment Connection Below Ground | Flowline |  | WOODLAND DEVELOPMENT CORP. | Abandoned | Oil Well Effluent |  |  | 0.336 | 0.336 | [14 empty] | SHAPEFILE | N
PL-00020103 | Hazelwood-08-35-011-04-OE | Y | 1 | SK PS 00171605 | 2023-10-02 | 135717-1 | 13-31-011-03W2 | 08-35-011-04W2 | Well | Pipeline Segment Connection Above Ground | Flowline |  | WOODLAND DEVELOPMENT CORP. | Operating | Oil Well Effluent |  |  | 2.272 | 2.272 | [8 empty] | 4410 | [5 empty] | SHAPEFILE | N
PL-00020045 | Arlington-13-03-006-34-OE | Y | 17 | SK PS 00170816 | 2023-10-02 | 130115-1 | 16-33-005-34W1 | 14-34-005-34W1 | Pipeline Segment Connection Below Ground | Pipeline Segment Connection Below Ground | Flowline |  | WOODLAND DEVELOPMENT CORP. | Abandoned | Oil Well Effluent |  |  | 0.628 | 0.628 | [14 empty] | SHAPEFILE | N
PL-00020107 | Hazelwood-16-18-011-04-OE | Y | 25 | SK PS 00171647 | 2023-10-02 | 146448-15 | 03-31-011-03W2 | 13-30-011-03W2 | Well | Pipeline Segment Connection Above Ground | Flowline |  | WOODLAND DEVELOPMENT CORP. | Abandoned | Oil Well Effluent |  |  | 0.447 | 0.447 | [8 empty] | 4410 | [5 empty] | SHAPEFILE | N
PL-00020058 | Cantal-04-14-005-33-OE | Y | 46 | SK PS 00171025 | 2023-10-02 | 246756-1 | 12-24-005-33W1 | 04-24-005-33W1 | Well | Oil Satellite | Flowline |  | WOODLAND DEVELOPMENT CORP. | Operating | Oil Well Effluent |  |  | 0.892 | 0.892 | [8 empty] | 4410 | [5 empty] | SHAPEFILE | N
PL-00020118 | Queensdale-09-28-006-34-OE | Y | 14 | SK PS 00171895 | 2023-10-02 | 141673-1 | 05-27-006-34W1 | 04-27-006-34W1 | Well | Pipeline Segment Connection Above Ground | Flowline |  | WOODLAND DEVELOPMENT CORP. | Operating | Oil Well Effluent |  |  | 0.235 | 0.235 | [8 empty] | 4960 | [5 empty] | SHAPEFILE | N
PL-00020113 | Queensdale-06-27-006-01-OE | Y | 19 | SK PS 00171870 | 2023-10-02 | 192392-1 | 03-27-006-01W2 | 06-27-006-01W2 | Pipeline Segment Connection Below Ground | Pipeline Segment Connection Below Ground | Flowline |  | WOODLAND DEVELOPMENT CORP. | Discontinued | Oil Well Effluent |  |  | 0.344 | 0.344 | [14 empty] | SHAPEFILE | N
PL-00020086 | Edenvale/Wauchope-08-05-006-33-OE | Y | 64 | SK PS 00171404 | 2023-10-02 | 246021-1 | 04-09-006-33W1 | 08-05-006-33W1 | Oil Satellite | Single Well Battery | Flowline |  | WOODLAND DEVELOPMENT CORP. | Operating | Oil Well Effluent |  |  | 1.313 | 1.313 | [8 empty] | 4410 | [5 empty] | SHAPEFILE | N
PL-00020093 | Flinton-03-15-012-06-OE | Y | 24 | SK PS 00171472 | 2023-10-02 | 196508-1 | 01-34-011-06W2 | 11-27-011-06W2 | Well | Oil Satellite | Flowline |  | WOODLAND DEVELOPMENT CORP. | Abandoned | Oil Well Effluent |  |  | 1.238 | 1.238 | [8 empty] | 4410 | [5 empty] | SHAPEFILE | N
PL-00020028 | Arcola-01-01-010-04-OE | Y | 7 | SK PS 00170716 | 2023-10-02 | 144313-10 | 01-01-010-04W2 | 01-01-010-04W2 | Well | Single Well Battery | Flowline |  | WOODLAND DEVELOPMENT CORP. | Abandoned | Oil Well Effluent |  |  | 0.279 | 0.279 | [8 empty] | 4410 | [5 empty] | SHAPEFILE | N
PL-00020064 | Cantal-12-23-005-31-SW | Y | 1 | SK PS 00171053 | 2023-10-02 | 127268-1 | 16-16-005-31W1 | 10-16-005-31W1 | Oil Satellite | Well | Flowline |  | WOODLAND DEVELOPMENT CORP. | Operating | Salt water |  |  | 0.569 | 0.569 | [8 empty] | 6890 | [5 empty] | SHAPEFILE | N
PL-00020045 | Arlington-13-03-006-34-OE | Y | 59 | SK PS 00170858 | 2023-10-02 | 184063-1 | 09-33-005-34W1 | 16-36-005-01W2 | Well | Pipeline Segment Connection Above Ground | Flowline |  | WOODLAND DEVELOPMENT CORP. | Operating | Oil Well Effluent |  |  | 0.437 | 0.437 | [8 empty] | 4410 | [5 empty] | SHAPEFILE | N
PL-00020086 | Edenvale/Wauchope-08-05-006-33-OE | Y | 74 | SK PS 00171414 | 2023-10-02 | 246111-1 | 03-05-006-33W1 | 08-05-006-33W1 | Well | Single Well Battery | Flowline |  | WOODLAND DEVELOPMENT CORP. | Operating | Oil Well Effluent |  |  | 1.034 | 1.034 | [8 empty] | 720 | [5 empty] | SHAPEFILE | N
PL-00020107 | Hazelwood-16-18-011-04-OE | Y | 110 | SK PS 00171732 | 2023-10-02 | 146448-205 | 13-36-011-04W2 | 13-36-011-04W2 | Well | Pipeline Segment Connection Above Ground | Flowline |  | WOODLAND DEVELOPMENT CORP. | Operating | Oil Well Effluent |  |  | 0.252 | 0.252 | [8 empty] | 4410 | [5 empty] | SHAPEFILE | N
PL-00020065 | Cantal-14-20-005-33-OE | Y | 44 | SK PS 00171105 | 2023-10-02 | 192315-1 | 11-20-005-33W1 | 14-20-005-33W1 | Oil Satellite | Single Well Battery | Flowline |  | WOODLAND DEVELOPMENT CORP. | Operating | Oil Well Effluent |  |  | 0.698 | 0.698 | [8 empty] | 5102 | [5 empty] | SHAPEFILE | N
PL-00020107 | Hazelwood-16-18-011-04-OE | Y | 24 | SK PS 00171646 | 2023-10-02 | 146448-14 | 14-30-011-03W2 | 13-30-011-03W2 | Well | Pipeline Segment Connection Above Ground | Flowline |  | WOODLAND DEVELOPMENT CORP. | Operating | Oil Well Effluent |  |  | 0.418 | 0.418 | [8 empty] | 4410 | [5 empty] | SHAPEFILE | N
PL-00020027 | Steelman Unit 4 OE | Y | 3 | SK PS 00170681 | 2023-10-02 | 182362-001 | 13-33-004-05W2 | 05-33-004-05W2 | Pipeline Segment Connection Above Ground | Oil Satellite | Flowline |  | CANADIAN NATURAL RESOURCES LIMITED | Operating | Oil Well Effluent |  |  | 0.734 | 0.734 | [8 empty] | 4960 |  |  |  |  | 40 | SHAPEFILE | N
PL-00020113 | Queensdale-06-27-006-01-OE | Y | 3 | SK PS 00171854 | 2023-10-02 | 114390-1 | 03-27-006-01W2 | 04-27-006-01W2 | Well | Well | Flowline |  | WOODLAND DEVELOPMENT CORP. | Operating | Oil Well Effluent |  |  | 0.215 | 0.215 | [8 empty] | 4410 | [5 empty] | SHAPEFILE | N
PL-00020145 | Winmore/Workman-05-12-002-32-SW | Y | 1 | SK PS 00172077 | 2023-10-02 | 240241-1 | 05-12-002-32W1 | 02-12-002-32W1 | Single Well Battery | Well | Flowline |  | WOODLAND DEVELOPMENT CORP. | Operating | Salt water |  |  | 0.868 | 0.868 | [8 empty] | 13780 | [5 empty] | SHAPEFILE | N
PL-00020093 | Flinton-03-15-012-06-OE | Y | 4 | SK PS 00171452 | 2023-10-02 | 149861-1 | 13-15-012-06W2 | 03-15-012-06W2 | Oil Satellite | Single Well Battery | Flowline |  | WOODLAND DEVELOPMENT CORP. | Operating | Oil Well Effluent |  |  | 1.287 | 1.287 | [8 empty] | 1963 | [5 empty] | SHAPEFILE | N
PL-00020080 | Crystal Hills-15-14-009-03-OE | Y | 18 | SK PS 00171263 | 2023-10-02 | 149265-1 | 04-09-010-02W2 | 13-03-010-02W2 | Pipeline Segment Connection Above Ground | Pipeline Segment Connection Above Ground | Flowline |  | WOODLAND DEVELOPMENT CORP. | Operating | Oil Well Effluent |  |  | 1.678 | 1.678 | [8 empty] | 4410 | [5 empty] | SHAPEFILE | N
PL-00020065 | Cantal-14-20-005-33-OE | Y | 28 | SK PS 00171089 | 2023-10-02 | 187788-1 | 11-20-005-33W1 | 11-20-005-33W1 | Well | Oil Satellite | Flowline |  | WOODLAND DEVELOPMENT CORP. | Operating | Oil Well Effluent |  |  | 0.04 | 0.04 | [8 empty] | 4410 | [5 empty] | SHAPEFILE | N
PL-00020124 | Queensdale-10-23-006-01-OE | Y | 9 | SK PS 00171924 | 2023-10-02 | 138514-1 | 08-13-006-01W2 | 10-13-006-01W2 | Well | Pipeline Segment Connection Above Ground | Flowline |  | WOODLAND DEVELOPMENT CORP. | Operating | Oil Well Effluent |  |  | 0.649 | 0.649 | [8 empty] | 4960 | [5 empty] | SHAPEFILE | N
PL-00020026 | Steelman Unit#1A SW | Y | 30 | SK PS 00170677 | 2023-10-02 | 130200-001 | 11-17-004-05W2 | 07-13-004-06W2 | Pipeline Segment Connection Above Ground | Pipeline Segment Connection Above Ground | Flowline |  | CANADIAN NATURAL RESOURCES LIMITED | Operating | Salt water |  |  | 2.988 | 2.988 | [8 empty] | 13100 |  |  |  |  | 0.01 | SHAPEFILE | N
PL-00020107 | Hazelwood-16-18-011-04-OE | Y | 18 | SK PS 00171640 | 2023-10-02 | 140671-1 | 15-17-011-04W2 | 14-17-011-04W2 | Well | Pipeline Segment Connection Above Ground | Flowline |  | WOODLAND DEVELOPMENT CORP. | Operating | Oil Well Effluent |  |  | 0.661 | 0.661 | [8 empty] | 4410 | [5 empty] | SHAPEFILE | N
PL-00020135 | Winmore/Workman-03-03-002-32-OE | Y | 21 | SK PS 00172026 | 2023-10-02 | 194967-1 | 03-33-001-32W1 | 05-33-001-32W1 | Well | Pipeline Segment Connection Above Ground | Flowline |  | WOODLAND DEVELOPMENT CORP. | Operating | Oil Well Effluent |  |  | 0.531 | 0.531 | [8 empty] | 5099 | [5 empty] | SHAPEFILE | N
PL-00020074 | Crystal Hills-08-25-010-02-OE | Y | 6 | SK PS 00171198 | 2023-10-02 | 119957-1 | 09-26-010-02W2 | 12-25-010-02W2 | Pipeline Segment Connection Above Ground | Pipeline Segment Connection Above Ground | Flowline |  | WOODLAND DEVELOPMENT CORP. | Operating | Oil Well Effluent |  |  | 0.49 | 0.49 | [8 empty] | 4410 | [5 empty] | SHAPEFILE | N
PL-00020027 | Steelman Unit 4 OE | Y | 25 | SK PS 00170703 | 2023-10-02 | 129929-001 | 11-02-005-05W2 | 12-02-005-05W2 | Well | Oil Satellite | Flowline |  | CANADIAN NATURAL RESOURCES LIMITED | Operating | Oil Well Effluent |  |  | 0.518 | 0.518 | [8 empty] | 4960 |  |  |  |  | 40 | SHAPEFILE | N
PL-00020086 | Edenvale/Wauchope-08-05-006-33-OE | Y | 66 | SK PS 00171406 | 2023-10-02 | 246024-1 | 05-04-006-33W1 | 13-04-006-33W1 | Well | Oil Satellite | Flowline |  | WOODLAND DEVELOPMENT CORP. | Operating | Oil Well Effluent |  |  | 0.84 | 0.84 | [8 empty] | 4694.2 | [5 empty] | SHAPEFILE | N
PL-00020068 | Cantal-16-27-004-33-OE | Y | 4 | SK PS 00171122 | 2023-10-02 | 148955-1 | 04-34-004-33W1 | 04-34-004-33W1 | Well | Well | Flowline |  | TRICKLE RESOURCES INC. | Operating | Oil Well Effluent |  |  | 0.054 | 0.054 | [8 empty] | 4410 | [5 empty] | SHAPEFILE | N
PL-00020107 | Hazelwood-16-18-011-04-OE | Y | 114 | SK PS 00171736 | 2023-10-02 | 146448-222 | 12-32-011-04W2 | 05-32-011-04W2 | Well | Pipeline Segment Connection Above Ground | Flowline |  | WOODLAND DEVELOPMENT CORP. | Operating | Oil Well Effluent |  |  | 0.442 | 0.442 | [8 empty] | 4410 | [5 empty] | SHAPEFILE | N
PL-00020107 | Hazelwood-16-18-011-04-OE | Y | 64 | SK PS 00171686 | 2023-10-02 | 146448-119 | 04-01-012-04W2 | 03-35-011-04W2 | Oil Satellite | Pipeline Segment Connection Below Ground | Flowline |  | WOODLAND DEVELOPMENT CORP. | Operating | Oil Well Effluent |  |  | 2.308 | 2.308 | [8 empty] | 4410 | [5 empty] | SHAPEFILE | N
PL-00020045 | Arlington-13-03-006-34-OE | Y | 31 | SK PS 00170830 | 2023-10-02 | 140644-1 | 08-34-005-34W1 | 02-34-005-34W1 | Well | Pipeline Segment Connection Above Ground | Flowline |  | WOODLAND DEVELOPMENT CORP. | Operating | Oil Well Effluent |  |  | 0.665 | 0.665 | [8 empty] | 5000 | [5 empty] | SHAPEFILE | N
PL-00020101 | Hazelwood-08-18-011-03-OE | Y | 6 | SK PS 00171603 | 2023-10-02 | 184750-1 | 07-18-011-03W2 | 08-18-011-03W2 | Pipeline Segment Connection Below Ground | Pipeline Segment Connection Below Ground | Flowline |  | WOODLAND DEVELOPMENT CORP. | Abandoned | Oil Well Effluent |  |  | 0.471 | 0.471 | [8 empty] | 4410 | [5 empty] | SHAPEFILE | N
PL-00020075 | Crystal Hills-08-25-010-02-SW | Y | 2 | SK PS 00171211 | 2023-10-02 | 132348-1 | 08-25-010-02W2 | 08-25-010-02W2 | Single Well Battery | Well | Flowline |  | WOODLAND DEVELOPMENT CORP. | Operating | Salt water |  |  | 0.042 | 0.042 | [8 empty] | 6890 | [5 empty] | SHAPEFILE | N
PL-00020086 | Edenvale/Wauchope-08-05-006-33-OE | Y | 54 | SK PS 00171394 | 2023-10-02 | 245038-1 | 04-09-006-33W1 | 04-09-006-33W1 | Pipeline Segment Connection Below Ground | Pipeline Segment Connection Below Ground | Flowline |  | WOODLAND DEVELOPMENT CORP. | Abandoned | Oil Well Effluent |  |  | 0.197 | 0.197 | [14 empty] | SHAPEFILE | N
PL-00020063 | Cantal-12-23-005-31-OE | Y | 3 | SK PS 00171044 | 2023-10-02 | 101689-1 | 03-22-005-31W1 | 14-15-005-31W1 | Well | Oil Satellite | Flowline |  | WOODLAND DEVELOPMENT CORP. | Operating | Oil Well Effluent |  |  | 0.592 | 0.592 | [8 empty] | 4410 | [5 empty] | SHAPEFILE | N
PL-00020093 | Flinton-03-15-012-06-OE | Y | 53 | SK PS 00171501 | 2023-10-02 | 247185-1 | 09-04-012-06W2 | 14-34-011-06W2 | Well | Oil Satellite | Flowline |  | WOODLAND DEVELOPMENT CORP. | Abandoned | Oil Well Effluent |  |  | 1.378 | 1.378 | [8 empty] | 4410 | [5 empty] | SHAPEFILE | N
PL-00020135 | Winmore/Workman-03-03-002-32-OE | Y | 22 | SK PS 00172027 | 2023-10-02 | 247511-1 | 15-33-001-32W1 | 01-04-002-32W1 | Well | Pipeline Segment Connection Above Ground | Flowline |  | WOODLAND DEVELOPMENT CORP. | Operating | Oil Well Effluent |  |  | 0.603 | 0.603 | [8 empty] | 5099 | [5 empty] | SHAPEFILE | N
PL-00020107 | Hazelwood-16-18-011-04-OE | Y | 44 | SK PS 00171666 | 2023-10-02 | 146448-77 | 10-12-011-05W2 | 16-12-011-05W2 | Well | Pipeline Segment Connection Above Ground | Flowline |  | WOODLAND DEVELOPMENT CORP. | Operating | Oil Well Effluent |  |  | 0.888 | 0.888 | [8 empty] | 4410 | [5 empty] | SHAPEFILE | N
PL-00020155 | Winmore/Workman-15-01-001-32-OE | Y | 11 | SK PS 00172158 | 2023-10-02 | 150117-1 | 10-01-001-32W1 | 15-01-001-32W1 | Pipeline Segment Connection Below Ground | Pipeline Segment Connection Below Ground | Flowline |  | WOODLAND DEVELOPMENT CORP. | Abandoned | Oil Well Effluent |  |  | 0.481 | 0.481 | [14 empty] | SHAPEFILE | N
PL-00020118 | Queensdale-09-28-006-34-OE | Y | 3 | SK PS 00171884 | 2023-10-02 | 112773-1 | 01-36-006-01W2 | 09-28-006-34W1 | Well | Single Well Battery | Flowline |  | WOODLAND DEVELOPMENT CORP. | Operating | Oil Well Effluent |  |  | 0.411 | 0.411 | [8 empty] | 4960 | [5 empty] | SHAPEFILE | N
PL-00020084 | Edenvale/Wauchope-04-17-006-33 | Y | 7 | SK PS 00171336 | 2023-10-02 | 197086-1 | 06-17-006-33W1 | 02-17-006-33W1 | Pipeline Segment Connection Above Ground | Pipeline Segment Connection Above Ground | Flowline |  | WOODLAND DEVELOPMENT CORP. | Operating | Oil Well Effluent |  |  | 0.322 | 0.322 | [8 empty] | 4410 | [5 empty] | SHAPEFILE | N
PL-00020165 | Wordsworth-11-12-007-04-OE | Y | 10 | SK PS 00172218 | 2023-10-02 | 150209-1 | 04-23-007-04W2 | 05-24-007-04W2 | Pipeline Segment Connection Above Ground | Pipeline Segment Connection Above Ground | Flowline |  | WOODLAND DEVELOPMENT CORP. | Operating | Oil Well Effluent |  |  | 1.693 | 1.693 | [8 empty] | 4410 | [5 empty] | SHAPEFILE | N
PL-00020107 | Hazelwood-16-18-011-04-OE | Y | 17 | SK PS 00171639 | 2023-10-02 | 137713-1 | 10-02-011-05W2 | 07-02-011-05W2 | Well | Oil Satellite | Flowline |  | WOODLAND DEVELOPMENT CORP. | Operating | Oil Well Effluent |  |  | 0.239 | 0.239 | [8 empty] | 4410 | [5 empty] | SHAPEFILE | N
PL-00020031 | Arcola-07-12-008-04-OE | Y | 6 | SK PS 00170729 | 2023-10-02 | 146166-10 | 04-16-008-03W2 | 04-16-008-03W2 | Well | Pipeline Segment Connection Above Ground | Flowline |  | WOODLAND DEVELOPMENT CORP. | Operating | Oil Well Effluent |  |  | 0.018 | 0.018 | [8 empty] | 4410 | [5 empty] | SHAPEFILE | N
PL-00020157 | Winmore/Workman-15-26-001-31-OE | Y | 2 | SK PS 00172168 | 2023-10-02 | 109412-1 | 13-26-001-31W1 | 15-26-001-31W1 | Well | Pipeline Segment Connection Above Ground | Flowline |  | WOODLAND DEVELOPMENT CORP. | Operating | Oil Well Effluent |  |  | 1.204 | 1.204 | [8 empty] | 6895 | [5 empty] | SHAPEFILE | N
PL-00020060 | Cantal-04-34-004-33 | Y | 1 | SK PS 00171027 | 2023-10-02 | 154010-1 | 06-34-004-33W1 | 04-34-004-33W1 | Well | Pipeline Segment Connection Above Ground | Flowline |  | TRICKLE RESOURCES INC. | Operating | Oil Well Effluent |  |  | 0.439 | 0.439 | [8 empty] | 5102 | [5 empty] | SHAPEFILE | N
PL-00020070 | Crystal Hills-02-14-010-01-OE | Y | 6 | SK PS 00171142 | 2023-10-02 | 146446-7 | 16-15-010-01W2 | 16-15-010-01W2 | Well | Pipeline Segment Connection Above Ground | Flowline |  | WOODLAND DEVELOPMENT CORP. | Operating | Oil Well Effluent |  |  | 0.095 | 0.095 | [8 empty] | 4410 | [5 empty] | SHAPEFILE | N
PL-00020041 | Arcola-16-15-008-03 | Y | 1 | SK PS 00170793 | 2023-10-02 | 247402-1 | 16-15-008-03W2 | 16-15-008-03W2 | Pipeline Segment Connection Below Ground | Pipeline Segment Connection Below Ground | Flowline |  | WOODLAND DEVELOPMENT CORP. | Abandoned | Oil Well Effluent |  |  | 0.128 | 0.128 | [8 empty] | 4410 | [5 empty] | SHAPEFILE | N
PL-00020092 | Flinton-03-07-010-08 | Y | 2 | SK PS 00171448 | 2023-10-02 | 149913-1 | 03-07-010-08W2 | 03-07-010-08W2 | Well | Pipeline Segment Connection Above Ground | Flowline |  | WOODLAND DEVELOPMENT CORP. | Operating | Oil Well Effluent |  |  | 0.052 | 0.052 | [8 empty] | 4410 | [5 empty] | SHAPEFILE | N
PL-00020045 | Arlington-13-03-006-34-OE | Y | 117 | SK PS 00170916 | 2023-10-02 | 246056-1 | 11-10-006-01W2 | 06-10-006-01W2 | Pipeline Segment Connection Below Ground | Pipeline Segment Connection Below Ground | Flowline |  | WOODLAND DEVELOPMENT CORP. | Abandoned | Oil Well Effluent |  |  | 0.342 | 0.342 | [14 empty] | SHAPEFILE | N
PL-00020081 | Crystal Hills-15-14-009-03-SW | Y | 8 | SK PS 00171315 | 2023-10-02 | 149788-1 | 06-02-010-02W2 | 10-02-010-02W2 | Pipeline Segment Connection Above Ground | Well | Flowline |  | WOODLAND DEVELOPMENT CORP. | Abandoned | Salt water |  |  | 0.564 | 0.564 | [8 empty] | 6890 | [5 empty] | SHAPEFILE | N
PL-00020107 | Hazelwood-16-18-011-04-OE | Y | 136 | SK PS 00171758 | 2023-10-02 | 146448-266 | 08-26-010-05W2 | 08-26-010-05W2 | Well | Oil Satellite | Flowline |  | WOODLAND DEVELOPMENT CORP. | Operating | Oil Well Effluent |  |  | 0.107 | 0.107 | [8 empty] | 4410 | [5 empty] | SHAPEFILE | N
PL-00020078 | Crystal Hills-15-09-010-02-OE | Y | 8 | SK PS 00171235 | 2023-10-02 | 133070-1 | 08-09-010-02W2 | 09-09-010-02W2 | Pipeline Segment Connection Above Ground | Pipeline Segment Connection Above Ground | Flowline |  | WOODLAND DEVELOPMENT CORP. | Abandoned | Oil Well Effluent |  |  | 0.489 | 0.489 | [14 empty] | SHAPEFILE | N
PL-00020078 | Crystal Hills-15-09-010-02-OE | Y | 4 | SK PS 00171231 | 2023-10-02 | 133066-1 | 09-09-010-02W2 | 15-09-010-02W2 | Pipeline Segment Connection Below Ground | Pipeline Segment Connection Below Ground | Flowline |  | WOODLAND DEVELOPMENT CORP. | Abandoned | Oil Well Effluent |  |  | 0.613 | 0.613 | [14 empty] | SHAPEFILE | N
PL-00020045 | Arlington-13-03-006-34-OE | Y | 97 | SK PS 00170896 | 2023-10-02 | 241370-1 | 08-09-006-34W1 | 13-03-006-34W1 | Oil Satellite | Single Well Battery | Flowline |  | WOODLAND DEVELOPMENT CORP. | Operating | Oil Well Effluent |  |  | 0.866 | 0.866 | [8 empty] | 5520 | [5 empty] | SHAPEFILE | N
PL-00020165 | Wordsworth-11-12-007-04-OE | Y | 4 | SK PS 00172212 | 2023-10-02 | 123142-1 | 14-12-007-04W2 | 11-12-007-04W2 | Well | Pipeline Segment Connection Below Ground | Flowline |  | WOODLAND DEVELOPMENT CORP. | Operating | Oil Well Effluent |  |  | 0.609 | 0.609 | [8 empty] | 4410 | [5 empty] | SHAPEFILE | N
PL-00020101 | Hazelwood-08-18-011-03-OE | Y | 4 | SK PS 00171601 | 2023-10-02 | 184746-1 | 12-17-011-03W2 | 08-18-011-03W2 | Pipeline Segment Connection Below Ground | Pipeline Segment Connection Below Ground | Flowline |  | WOODLAND DEVELOPMENT CORP. | Abandoned | Oil Well Effluent |  |  | 0.596 | 0.596 | [8 empty] | 4410 | [5 empty] | SHAPEFILE | N
PL-00020074 | Crystal Hills-08-25-010-02-OE | Y | 12 | SK PS 00171204 | 2023-10-02 | 138534-1 | 04-31-010-01W2 | 04-31-010-01W2 | Well | Pipeline Segment Connection Above Ground | Flowline |  | WOODLAND DEVELOPMENT CORP. | Operating | Oil Well Effluent |  |  | 0.218 | 0.218 | [8 empty] | 5102 | [5 empty] | SHAPEFILE | N
PL-00020037 | Arcola-09-27-008-03-OE | Y | 4 | SK PS 00170774 | 2023-10-02 | 117078-1 | 11-21-008-03W2 | 11-21-008-03W2 | Well | Oil Satellite | Flowline |  | WOODLAND DEVELOPMENT CORP. | Operating | Oil Well Effluent |  |  | 0.039 | 0.039 | [8 empty] | 4410 | [5 empty] | SHAPEFILE | N
PL-00020097 | Flinton-11-07-011-06 | Y | 1 | SK PS 00171591 | 2023-10-02 | 184806-1 | 10-18-011-07W2 | 09-19-011-07W2 | Oil Satellite | Well | Flowline |  | WOODLAND DEVELOPMENT CORP. | Operating | Salt water |  |  | 1.369 | 1.369 | [8 empty] | 3445 | [5 empty] | SHAPEFILE | N
PL-00020027 | Steelman Unit 4 OE | Y | 31 | SK PS 00170709 | 2023-10-02 | 106351-001 | 05-33-004-05W2 | 09-32-004-05W2 | Oil Satellite | Pipeline Segment Connection Below Ground | Flowline |  | CANADIAN NATURAL RESOURCES LIMITED | Operating | Oil Well Effluent |  |  | 0.621 | 0.621 | [8 empty] | 4960 |  |  |  |  | 40 | SHAPEFILE | N
PL-00020070 | Crystal Hills-02-14-010-01-OE | Y | 15 | SK PS 00171151 | 2023-10-02 | 146446-26 | 03-11-010-01W2 | 10-11-010-01W2 | Blind End | Blind End | Flowline |  | WOODLAND DEVELOPMENT CORP. | Discontinued | Oil Well Effluent |  |  | 1.026 | 1.026 | [8 empty] | 5099 | [5 empty] | SHAPEFILE | N
PL-00020135 | Winmore/Workman-03-03-002-32-OE | Y | 15 | SK PS 00172020 | 2023-10-02 | 150362-1 | 15-02-002-32W1 | 01-02-002-32W1 | Well | Pipeline Segment Connection Above Ground | Flowline |  | WOODLAND DEVELOPMENT CORP. | Abandoned | Oil Well Effluent |  |  | 1.257 | 1.257 | [14 empty] | SHAPEFILE | N
PL-00020084 | Edenvale/Wauchope-04-17-006-33 | Y | 4 | SK PS 00171333 | 2023-10-02 | 149810-1 | 07-17-006-33W1 | 06-17-006-33W1 | Well | Pipeline Segment Connection Above Ground | Flowline |  | WOODLAND DEVELOPMENT CORP. | Operating | Oil Well Effluent |  |  | 0.402 | 0.402 | [8 empty] | 4410 | [5 empty] | SHAPEFILE | N
PL-00020093 | Flinton-03-15-012-06-OE | Y | 38 | SK PS 00171486 | 2023-10-02 | 240202-1 | 02-30-011-05W2 | 03-30-011-05W2 | Well | Oil Satellite | Flowline |  | WOODLAND DEVELOPMENT CORP. | Operating | Oil Well Effluent |  |  | 0.305 | 0.305 | [8 empty] | 4410 | [5 empty] | SHAPEFILE | N
PL-00020086 | Edenvale/Wauchope-08-05-006-33-OE | Y | 28 | SK PS 00171368 | 2023-10-02 | 184932-1 | 02-05-006-33W1 | 15-32-005-33W1 | Well | Oil Satellite | Flowline |  | WOODLAND DEVELOPMENT CORP. | Operating | Oil Well Effluent |  |  | 0.329 | 0.329 | [8 empty] | 5102 | [5 empty] | SHAPEFILE | N
PL-00020086 | Edenvale/Wauchope-08-05-006-33-OE | Y | 55 | SK PS 00171395 | 2023-10-02 | 245724-1 | 12-32-005-33W1 | 06-06-006-33W1 | Oil Satellite | Oil Satellite | Flowline |  | WOODLAND DEVELOPMENT CORP. | Operating | Oil Well Effluent |  |  | 1.713 | 1.713 | [8 empty] | 5000 | [5 empty] | SHAPEFILE | N
PL-00020107 | Hazelwood-16-18-011-04-OE | Y | 42 | SK PS 00171664 | 2023-10-02 | 146448-73 | 04-18-011-04W2 | 04-18-011-04W2 | Pipeline Segment Connection Above Ground | Oil Satellite | Flowline |  | WOODLAND DEVELOPMENT CORP. | Operating | Oil Well Effluent |  |  | 0.076 | 0.076 | [8 empty] | 4410 | [5 empty] | SHAPEFILE | N
PL-00020107 | Hazelwood-16-18-011-04-OE | Y | 113 | SK PS 00171735 | 2023-10-02 | 146448-220 | 04-09-011-04W2 | 06-09-011-04W2 | Well | Pipeline Segment Connection Above Ground | Flowline |  | WOODLAND DEVELOPMENT CORP. | Abandoned | Oil Well Effluent |  |  | 0.619 | 0.619 | [14 empty] | SHAPEFILE | N
PL-00020120 | Queensdale-10-11-006-34-OE | Y | 1 | SK PS 00171907 | 2023-10-02 | 103798-1 | 16-11-006-34W1 | 10-11-006-34W1 | Pipeline Segment Connection Above Ground | Single Well Battery | Flowline |  | WOODLAND DEVELOPMENT CORP. | Operating | Oil Well Effluent |  |  | 0.591 | 0.591 | [8 empty] | 5099 | [5 empty] | SHAPEFILE | N
PL-00020118 | Queensdale-09-28-006-34-OE | Y | 18 | SK PS 00171899 | 2023-10-02 | 148953-1 | 04-26-006-34W1 | 06-27-006-34W1 | Oil Satellite | Oil Satellite | Flowline |  | WOODLAND DEVELOPMENT CORP. | Operating | Oil Well Effluent |  |  | 1.687 | 1.687 | [8 empty] | 10204 | [5 empty] | SHAPEFILE | N
PL-00020078 | Crystal Hills-15-09-010-02-OE | Y | 10 | SK PS 00171237 | 2023-10-02 | 133072-1 | 06-09-010-02W2 | 08-09-010-02W2 | Pipeline Segment Connection Below Ground | Pipeline Segment Connection Below Ground | Flowline |  | WOODLAND DEVELOPMENT CORP. | Abandoned | Oil Well Effluent |  |  | 0.95 | 0.95 | [8 empty] | 4410 | [5 empty] | SHAPEFILE | N
PL-00020139 | Winmore/Workman-03-23-001-32-OE | Y | 3 | SK PS 00172040 | 2023-10-02 | 179383-1 | 05-23-001-32W1 | 03-23-001-32W1 | Well | Single Well Battery | Flowline |  | WOODLAND DEVELOPMENT CORP. | Operating | Oil Well Effluent |  |  | 0.509 | 0.509 | [8 empty] | 5099 | [5 empty] | SHAPEFILE | N
PL-00020031 | Arcola-07-12-008-04-OE | Y | 8 | SK PS 00170731 | 2023-10-02 | 146166-12 | 09-13-008-04W2 | 09-13-008-04W2 | Pipeline Segment Connection Below Ground | Pipeline Segment Connection Below Ground | Flowline |  | WOODLAND DEVELOPMENT CORP. | Abandoned | Oil Well Effluent |  |  | 0.056 | 0.056 | [14 empty] | SHAPEFILE | N
PL-00020045 | Arlington-13-03-006-34-OE | Y | 84 | SK PS 00170883 | 2023-10-02 | 194524-1 | 13-13-006-01W2 | 13-13-006-01W2 | Pipeline Segment Connection Below Ground | Pipeline Segment Connection Below Ground | Flowline |  | WOODLAND DEVELOPMENT CORP. | Abandoned | Oil Well Effluent |  |  | 0.066 | 0.066 | [14 empty] | SHAPEFILE | N
PL-00020100 | Hazelwood-04-18-012-04 | Y | 2 | SK PS 00171597 | 2023-10-02 | 146448-100 | 06-18-012-04W2 | 04-18-012-04W2 | Well | Pipeline Segment Connection Above Ground | Flowline |  | WOODLAND DEVELOPMENT CORP. | Operating | Oil Well Effluent |  |  | 0.518 | 0.518 | [8 empty] | 4410 | [5 empty] | SHAPEFILE | N
PL-00020027 | Steelman Unit 4 OE | Y | 13 | SK PS 00170691 | 2023-10-02 | 136094-001 | 01-09-005-05W2 | 03-04-005-05W2 | Oil Satellite | Pipeline Segment Connection Above Ground | Flowline |  | CANADIAN NATURAL RESOURCES LIMITED | Operating | Oil Well Effluent |  |  | 1.957 | 1.957 | [8 empty] | 4960 |  |  |  |  | 40 | SHAPEFILE | N
PL-00020159 | Wordsworth-01-24-007-05-OE | Y | 10 | SK PS 00172191 | 2023-10-02 | 179029-1 | 13-13-007-05W2 | 01-24-007-05W2 | Well | Single Well Battery | Flowline |  | WOODLAND DEVELOPMENT CORP. | Operating | Oil Well Effluent |  |  | 1.579 | 1.579 | [8 empty] | 4410 | [5 empty] | SHAPEFILE | N
PL-00020071 | Crystal Hills-02-14-010-01-SW | Y | 3 | SK PS 00171181 | 2023-10-02 | 146446-49 | 02-14-010-01W2 | 14-11-010-01W2 | Single Well Battery | Pipeline Segment Connection Above Ground | Flowline |  | WOODLAND DEVELOPMENT CORP. | Operating | Salt water |  |  | 0.515 | 0.515 | [8 empty] | 13780 | [5 empty] | SHAPEFILE | N
PL-00020136 | Winmore/Workman-03-03-002-32-SW | Y | 5 | SK PS 00172032 | 2023-10-02 | 150388-1 | 03-03-002-32W1 | 13-03-002-32W1 | Pipeline Segment Connection Above Ground | Well | Flowline |  | WOODLAND DEVELOPMENT CORP. | Abandoned | Salt water |  |  | 1.264 | 1.264 | [14 empty] | SHAPEFILE | N
PL-00020065 | Cantal-14-20-005-33-OE | Y | 35 | SK PS 00171096 | 2023-10-02 | 187813-1 | 05-29-005-33W1 | 08-29-005-33W1 | Pipeline Segment Connection Below Ground | Pipeline Segment Connection Below Ground | Flowline |  | WOODLAND DEVELOPMENT CORP. | Abandoned | Oil Well Effluent |  |  | 1.104 | 1.104 | [14 empty] | SHAPEFILE | N
PL-00020157 | Winmore/Workman-15-26-001-31-OE | Y | 8 | SK PS 00172174 | 2023-10-02 | 144231-1 | 03-23-001-31W1 | 06-23-001-31W1 | Pipeline Segment Connection Above Ground | Pipeline Segment Connection Above Ground | Flowline |  | WOODLAND DEVELOPMENT CORP. | Operating | Oil Well Effluent |  |  | 0.605 | 0.605 | [8 empty] | 5099 | [5 empty] | SHAPEFILE | N
PL-00020124 | Queensdale-10-23-006-01-OE | Y | 10 | SK PS 00171925 | 2023-10-02 | 154066-1 | 11-13-006-01W2 | 10-13-006-01W2 | Well | Pipeline Segment Connection Above Ground | Flowline |  | WOODLAND DEVELOPMENT CORP. | Abandoned | Oil Well Effluent |  |  | 0.222 | 0.222 | [8 empty] | 4410 | [5 empty] | SHAPEFILE | N
PL-00020072 | Crystal Hills-05-17-011-02-OE | Y | 5 | SK PS 00171187 | 2023-10-02 | 134226-1 | 03-20-011-02W2 | 05-17-011-02W2 | Pipeline Segment Connection Above Ground | Single Well Battery | Flowline |  | WOODLAND DEVELOPMENT CORP. | Operating | Oil Well Effluent |  |  | 1.307 | 1.307 | [8 empty] | 4410 | [5 empty] | SHAPEFILE | N
PL-00020093 | Flinton-03-15-012-06-OE | Y | 31 | SK PS 00171479 | 2023-10-02 | 199090-1 | 16-23-011-06W2 | 09-23-011-06W2 | Well | Oil Satellite | Flowline |  | WOODLAND DEVELOPMENT CORP. | Operating | Oil Well Effluent |  |  | 0.342 | 0.342 | [8 empty] | 4410 | [5 empty] | SHAPEFILE | N
PL-00020051 | Browning-09-10-009-06 | Y | 1 | SK PS 00170957 | 2023-10-02 | 117235-1 | 11-14-009-06W2 | 10-14-009-06W2 | Well | Pipeline Segment Connection Above Ground | Flowline |  | WOODLAND DEVELOPMENT CORP. | Operating | Oil Well Effluent |  |  | 0.434 | 0.434 | [8 empty] | 4410 | [5 empty] | SHAPEFILE | N
PL-00020031 | Arcola-07-12-008-04-OE | Y | 18 | SK PS 00170741 | 2023-10-02 | 146166-38 | 03-13-008-04W2 | 07-13-008-04W2 | Well | Pipeline Segment Connection Above Ground | Flowline |  | WOODLAND DEVELOPMENT CORP. | Abandoned | Oil Well Effluent |  |  | 0.58 | 0.58 | [14 empty] | SHAPEFILE | N
PL-00020078 | Crystal Hills-15-09-010-02-OE | Y | 7 | SK PS 00171234 | 2023-10-02 | 133069-1 | 10-09-010-02W2 | 15-09-010-02W2 | Well | Single Well Battery | Flowline |  | WOODLAND DEVELOPMENT CORP. | Abandoned | Oil Well Effluent |  |  | 0.441 | 0.441 | [8 empty] | 4410 | [5 empty] | SHAPEFILE | N
PL-00020107 | Hazelwood-16-18-011-04-OE | Y | 21 | SK PS 00171643 | 2023-10-02 | 146448-11 | 04-31-011-03W2 | 13-30-011-03W2 | Well | Pipeline Segment Connection Above Ground | Flowline |  | WOODLAND DEVELOPMENT CORP. | Operating | Oil Well Effluent |  |  | 0.63 | 0.63 | [8 empty] | 4410 | [5 empty] | SHAPEFILE | N
PL-00020141 | Winmore/Workman-03-25-001-33-OE | Y | 3 | SK PS 00172045 | 2023-10-02 | 150397-1 | 03-19-001-32W1 | 03-25-001-33W1 | Pipeline Segment Connection Above Ground | Single Well Battery | Flowline |  | WOODLAND DEVELOPMENT CORP. | Abandoned | Oil Well Effluent |  |  | 2.305 | 2.305 | [14 empty] | SHAPEFILE | N
PL-00020100 | Hazelwood-04-18-012-04 | Y | 1 | SK PS 00171596 | 2023-10-02 | 146448-99 | 03-18-012-04W2 | 04-18-012-04W2 | Well | Pipeline Segment Connection Above Ground | Flowline |  | WOODLAND DEVELOPMENT CORP. | Operating | Oil Well Effluent |  |  | 0.523 | 0.523 | [8 empty] | 4410 | [5 empty] | SHAPEFILE | N
PL-00020107 | Hazelwood-16-18-011-04-OE | Y | 39 | SK PS 00171661 | 2023-10-02 | 146448-66 | 13-05-012-04W2 | 02-08-012-04W2 | Pipeline Segment Connection Below Ground | Pipeline Segment Connection Below Ground | Flowline |  | WOODLAND DEVELOPMENT CORP. | Abandoned | Oil Well Effluent |  |  | 0.937 | 0.937 | [14 empty] | SHAPEFILE | N
PL-00020144 | Winmore/Workman-05-12-002-32-OE | Y | 11 | SK PS 00172070 | 2023-10-02 | 150287-1 | 01-11-002-32W1 | 05-12-002-32W1 | Well | Single Well Battery | Flowline |  | WOODLAND DEVELOPMENT CORP. | Operating | Oil Well Effluent |  |  | 0.592 | 0.592 | [8 empty] | 4410 | [5 empty] | SHAPEFILE | N
PL-00020034 | Arcola-08-02-008-03-OE | Y | 2 | SK PS 00170757 | 2023-10-02 | 127974-1 | 16-35-007-03W2 | 01-02-008-03W2 | Well | Well | Flowline |  | WOODLAND DEVELOPMENT CORP. | Operating | Oil Well Effluent |  |  | 0.242 | 0.242 | [8 empty] | 4410 | [5 empty] | SHAPEFILE | N
PL-00020079 | Crystal Hills-15-09-010-02-SW | Y | 1 | SK PS 00171244 | 2023-10-02 | 133061-1 | 15-09-010-02W2 | 01-17-010-02W2 | Pump Station | Well | Flowline |  | WOODLAND DEVELOPMENT CORP. | Abandoned | Salt water |  |  | 1.486 | 1.486 | [8 empty] | 3445 | [5 empty] | SHAPEFILE | N
PL-00020034 | Arcola-08-02-008-03-OE | Y | 11 | SK PS 00170766 | 2023-10-02 | 199204-1 | 08-02-008-03W2 | 08-02-008-03W2 | Well | Single Well Battery | Flowline |  | WOODLAND DEVELOPMENT CORP. | Operating | Oil Well Effluent |  |  | 0.031 | 0.031 | [8 empty] | 4410 | [5 empty] | SHAPEFILE | N
PL-00020027 | Steelman Unit 4 OE | Y | 29 | SK PS 00170707 | 2023-10-02 | 171819-001 | 14-26-004-05W2 | 13-26-004-05W2 | Well | Pipeline Segment Connection Below Ground | Flowline |  | CANADIAN NATURAL RESOURCES LIMITED | Operating | Oil Well Effluent |  |  | 0.334 | 0.334 | [8 empty] | 4960 |  |  |  |  | 40 | SHAPEFILE | N
PL-00020131 | Queensdale-16-29-006-01-OE | Y | 2 | SK PS 00171941 | 2023-10-02 | 244882-1 | 08-30-006-01W2 | 16-29-006-01W2 | Well | Multi Well Battery | Flowline |  | WOODLAND DEVELOPMENT CORP. | Operating | Oil Well Effluent |  |  | 1.961 | 1.961 | [8 empty] | 4410 | [5 empty] | SHAPEFILE | N
PL-00020095 | Flinton-03-17-011-06-OE | Y | 4 | SK PS 00171532 | 2023-10-02 | 129649-1 | 05-07-011-06W2 | 03-07-011-06W2 | Well | Oil Satellite | Flowline |  | WOODLAND DEVELOPMENT CORP. | Operating | Oil Well Effluent |  |  | 0.628 | 0.628 | [8 empty] | 4410 | [5 empty] | SHAPEFILE | N
PL-00020138 | Winmore/Workman-03-19-001-31 | Y | 1 | SK PS 00172036 | 2023-10-02 | 197392-1 | 03-19-001-31W1 | 03-19-001-31W1 | Well | Pipeline Segment Connection Above Ground | Flowline |  | WOODLAND DEVELOPMENT CORP. | Operating | Oil Well Effluent |  |  | 0.164 | 0.164 | [8 empty] | 5512 | [5 empty] | SHAPEFILE | N
PL-00020045 | Arlington-13-03-006-34-OE | Y | 70 | SK PS 00170869 | 2023-10-02 | 187785-1 | 11-30-005-33W1 | 14-30-005-33W1 | Well | Oil Satellite | Flowline |  | WOODLAND DEVELOPMENT CORP. | Operating | Oil Well Effluent |  |  | 0.421 | 0.421 | [8 empty] | 5102 | [5 empty] | SHAPEFILE | N
PL-00020095 | Flinton-03-17-011-06-OE | Y | 23 | SK PS 00171551 | 2023-10-02 | 149927-1 | 03-17-011-06W2 | 03-17-011-06W2 | Well | Single Well Battery | Flowline |  | WOODLAND DEVELOPMENT CORP. | Operating | Oil Well Effluent |  |  | 0.055 | 0.055 | [8 empty] | 4410 | [5 empty] | SHAPEFILE | N
PL-00020107 | Hazelwood-16-18-011-04-OE | Y | 47 | SK PS 00171669 | 2023-10-02 | 146448-84 | 03-18-011-04W2 | 04-18-011-04W2 | Well | Oil Satellite | Flowline |  | WOODLAND DEVELOPMENT CORP. | Operating | Oil Well Effluent |  |  | 0.787 | 0.787 | [8 empty] | 4410 | [5 empty] | SHAPEFILE | N
PL-00020045 | Arlington-13-03-006-34-OE | Y | 10 | SK PS 00170809 | 2023-10-02 | 115914-1 | 01-34-005-34W1 | 02-34-005-34W1 | Pipeline Segment Connection Below Ground | Pipeline Segment Connection Below Ground | Flowline |  | WOODLAND DEVELOPMENT CORP. | Abandoned | Oil Well Effluent |  |  | 0.194 | 0.194 | [8 empty] | 4960 | [5 empty] | SHAPEFILE | N
PL-00020155 | Winmore/Workman-15-01-001-32-OE | Y | 16 | SK PS 00172163 | 2023-10-02 | 196484-1 | 13-06-002-31W1 | 15-01-002-32W1 | Pipeline Segment Connection Above Ground | Oil Satellite | Flowline |  | WOODLAND DEVELOPMENT CORP. | Abandoned | Oil Well Effluent |  |  | 0.788 | 0.788 | [8 empty] | 4410 | [5 empty] | SHAPEFILE | N
PL-00020093 | Flinton-03-15-012-06-OE | Y | 1 | SK PS 00171449 | 2023-10-02 | 129419-1 | 10-27-011-06W2 | 11-27-011-06W2 | Well | Oil Satellite | Flowline |  | WOODLAND DEVELOPMENT CORP. | Operating | Oil Well Effluent |  |  | 0.629 | 0.629 | [8 empty] | 4410 | [5 empty] | SHAPEFILE | N
PL-00020107 | Hazelwood-16-18-011-04-OE | Y | 163 | SK PS 00171785 | 2023-10-02 | 180881-1 | 09-23-011-05W2 | 13-13-011-05W2 | Oil Satellite | Oil Satellite | Flowline |  | WOODLAND DEVELOPMENT CORP. | Operating | Oil Well Effluent |  |  | 1.386 | 1.386 | [8 empty] | 4410 | [5 empty] | SHAPEFILE | N
PL-00020034 | Arcola-08-02-008-03-OE | Y | 5 | SK PS 00170760 | 2023-10-02 | 184318-1 | 13-06-008-02W2 | 08-02-008-03W2 | Well | Pipeline Segment Connection Above Ground | Flowline |  | WOODLAND DEVELOPMENT CORP. | Operating | Oil Well Effluent |  |  | 2.264 | 2.264 | [8 empty] | 4410 | [5 empty] | SHAPEFILE | N
PL-00020086 | Edenvale/Wauchope-08-05-006-33-OE | Y | 57 | SK PS 00171397 | 2023-10-02 | 246001-1 | 05-05-006-33W1 | 08-05-006-33W1 | Oil Satellite | Single Well Battery | Flowline |  | WOODLAND DEVELOPMENT CORP. | Operating | Oil Well Effluent |  |  | 1.106 | 1.106 | [8 empty] | 4410 | [5 empty] | SHAPEFILE | N
PL-00020045 | Arlington-13-03-006-34-OE | Y | 23 | SK PS 00170822 | 2023-10-02 | 137524-1 | 03-34-005-34W1 | 02-34-005-34W1 | Well | Pipeline Segment Connection Below Ground | Flowline |  | WOODLAND DEVELOPMENT CORP. | Operating | Oil Well Effluent |  |  | 0.465 | 0.465 | [8 empty] | 4960 | [5 empty] | SHAPEFILE | N
PL-00020058 | Cantal-04-14-005-33-OE | Y | 42 | SK PS 00171021 | 2023-10-02 | 246031-1 | 16-10-005-33W1 | 04-14-005-33W1 | Pipeline Segment Connection Below Ground | Pipeline Segment Connection Below Ground | Flowline |  | WOODLAND DEVELOPMENT CORP. | Abandoned | Oil Well Effluent |  |  | 0.638 | 0.638 | [8 empty] | 5102 | [5 empty] | SHAPEFILE | N
PL-00020152 | Winmore/Workman-11-25-001-32 | Y | 5 | SK PS 00172127 | 2023-10-02 | 197563-1 | 09-27-001-32W1 | 12-26-001-32W1 | Well | Well | Flowline |  | WOODLAND DEVELOPMENT CORP. | Operating | Oil Well Effluent |  |  | 0.391 | 0.391 | [8 empty] | 5099 | [5 empty] | SHAPEFILE | N
PL-00020133 | Winmore/Workman-01-09-001-31-OE | Y | 33 | SK PS 00171981 | 2023-10-02 | 177232-1 | 04-03-001-31W1 |  | Well | Oil Satellite | Flowline |  | WOODLAND DEVELOPMENT CORP. | Operating | Oil Well Effluent |  |  | 1.622 | 1.622 | [8 empty] | 4410 | [5 empty] | SHAPEFILE | N
PL-00020095 | Flinton-03-17-011-06-OE | Y | 27 | SK PS 00171555 | 2023-10-02 | 180921-1 | 07-07-011-06W2 | 03-07-011-06W2 | Well | Oil Satellite | Flowline |  | WOODLAND DEVELOPMENT CORP. | Operating | Oil Well Effluent |  |  | 0.548 | 0.548 | [8 empty] | 4410 | [5 empty] | SHAPEFILE | N
PL-00020107 | Hazelwood-16-18-011-04-OE | Y | 60 | SK PS 00171682 | 2023-10-02 | 146448-112 | 16-17-011-03W2 | 02-20-011-03W2 | Well | Pipeline Segment Connection Above Ground | Flowline |  | WOODLAND DEVELOPMENT CORP. | Operating | Oil Well Effluent |  |  | 0.732 | 0.732 | [8 empty] | 4410 | [5 empty] | SHAPEFILE | N
PL-00020162 | Wordsworth-02-23-007-03-OE | Y | 7 | SK PS 00172201 | 2023-10-02 | 123352-1 | 04-24-007-03W2 | 02-23-007-03W2 | Well | Pipeline Segment Connection Below Ground | Flowline |  | WOODLAND DEVELOPMENT CORP. | Abandoned | Oil Well Effluent |  |  | 0.736 | 0.736 | [14 empty] | SHAPEFILE | N
PL-00020086 | Edenvale/Wauchope-08-05-006-33-OE | Y | 22 | SK PS 00171362 | 2023-10-02 | 184925-1 | 12-09-006-33W1 | 04-09-006-33W1 | Well | Oil Satellite | Flowline |  | WOODLAND DEVELOPMENT CORP. | Operating | Oil Well Effluent |  |  | 0.697 | 0.697 | [8 empty] | 5102.1 | [5 empty] | SHAPEFILE | N
PL-00020078 | Crystal Hills-15-09-010-02-OE | Y | 9 | SK PS 00171236 | 2023-10-02 | 133071-1 | 08-09-010-02W2 | 09-09-010-02W2 | Pipeline Segment Connection Below Ground | Pipeline Segment Connection Below Ground | Flowline |  | WOODLAND DEVELOPMENT CORP. | Abandoned | Oil Well Effluent |  |  | 0.499 | 0.499 | [14 empty] | SHAPEFILE | N
PL-00020065 | Cantal-14-20-005-33-OE | Y | 20 | SK PS 00171081 | 2023-10-02 | 148960-1 | 10-29-005-33W1 | 08-29-005-33W1 | Pipeline Segment Connection Above Ground | Oil Satellite | Flowline |  | WOODLAND DEVELOPMENT CORP. | Operating | Oil Well Effluent |  |  | 0.564 | 0.564 | [8 empty] | 4410 | [5 empty] | SHAPEFILE | N
PL-00020056 | Cantal-02-17-005-31 | Y | 5 | SK PS 00170975 | 2023-10-02 | 172095-1 | 08-17-005-31W1 | 02-17-005-31W1 | Blind End | Blind End | Flowline |  | WOODLAND DEVELOPMENT CORP. | Discontinued | Oil Well Effluent |  |  | 0.496 | 0.496 | [8 empty] | 4410 | [5 empty] | SHAPEFILE | N
PL-00020086 | Edenvale/Wauchope-08-05-006-33-OE | Y | 13 | SK PS 00171353 | 2023-10-02 | 149802-1 | 02-17-006-33W1 | 15-08-006-33W1 | Pipeline Segment Connection Above Ground | Pipeline Segment Connection Above Ground | Flowline |  | WOODLAND DEVELOPMENT CORP. | Operating | Oil Well Effluent |  |  | 0.417 | 0.417 | [8 empty] | 4410 | [5 empty] | SHAPEFILE | N
PL-00020107 | Hazelwood-16-18-011-04-OE | Y | 121 | SK PS 00171743 | 2023-10-02 | 146448-234 | 01-33-010-05W2 | 11-34-010-05W2 | Blind End | Blind End | Flowline |  | WOODLAND DEVELOPMENT CORP. | Discontinued | Oil Well Effluent |  |  | 1.328 | 1.328 | [14 empty] | SHAPEFILE | N
PL-00020034 | Arcola-08-02-008-03-OE | Y | 12 | SK PS 00170767 | 2023-10-02 | 247994-1 | 12-01-008-03W2 | 08-02-008-03W2 | Well | Pipeline Segment Connection Above Ground | Flowline |  | WOODLAND DEVELOPMENT CORP. | Operating | Oil Well Effluent |  |  | 0.417 | 0.417 | [8 empty] | 4410 | [5 empty] | SHAPEFILE | N
PL-00020072 | Crystal Hills-05-17-011-02-OE | Y | 4 | SK PS 00171186 | 2023-10-02 | 131978-1 | 12-17-011-02W2 | 05-17-011-02W2 | Pipeline Segment Connection Above Ground | Single Well Battery | Flowline |  | WOODLAND DEVELOPMENT CORP. | Operating | Oil Well Effluent |  |  | 0.478 | 0.478 | [8 empty] | 4410 | [5 empty] | SHAPEFILE | N
PL-00020045 | Arlington-13-03-006-34-OE | Y | 12 | SK PS 00170811 | 2023-10-02 | 119073-1 | 08-16-006-34W1 | 05-15-006-34W1 | Well | Oil Satellite | Flowline |  | WOODLAND DEVELOPMENT CORP. | Operating | Oil Well Effluent |  |  | 0.914 | 0.914 | [8 empty] | 4410 | [5 empty] | SHAPEFILE | N
PL-00020149 | Winmore/Workman-07-31-001-31-OE | Y | 25 | SK PS 00172117 | 2023-10-02 | 242537-1 | 03-32-001-31W1 | 01-31-001-31W1 | Well | Oil Satellite | Flowline |  | WOODLAND DEVELOPMENT CORP. | Operating | Oil Well Effluent |  |  | 0.909 | 0.909 | [8 empty] | 4410 | [5 empty] | SHAPEFILE | N
PL-00020045 | Arlington-13-03-006-34-OE | Y | 3 | SK PS 00170802 | 2023-10-02 | 102583-1 | 11-34-005-34W1 | 13-34-005-34W1 | Well | Well | Flowline |  | WOODLAND DEVELOPMENT CORP. | Operating | Oil Well Effluent |  |  | 0.603 | 0.603 | [8 empty] | 4960 | [5 empty] | SHAPEFILE | N
PL-00020107 | Hazelwood-16-18-011-04-OE | Y | 170 | SK PS 00171792 | 2023-10-02 | 195494-1 | 08-13-011-05W2 | 04-18-011-04W2 | Well | Oil Satellite | Flowline |  | WOODLAND DEVELOPMENT CORP. | Operating | Oil Well Effluent |  |  | 0.476 | 0.476 | [8 empty] | 4410 | [5 empty] | SHAPEFILE | N
PL-00020107 | Hazelwood-16-18-011-04-OE | Y | 81 | SK PS 00171703 | 2023-10-02 | 146448-155 | 05-01-012-04W2 | 06-01-012-04W2 | Well | Oil Satellite | Flowline |  | WOODLAND DEVELOPMENT CORP. | Operating | Oil Well Effluent |  |  | 0.366 | 0.366 | [8 empty] | 4410 | [5 empty] | SHAPEFILE | N
PL-00020157 | Winmore/Workman-15-26-001-31-OE | Y | 1 | SK PS 00172167 | 2023-10-02 | 104788-1 | 03-25-001-31W1 | 13-25-001-31W1 | Pipeline Segment Connection Below Ground | Pipeline Segment Connection Below Ground | Flowline |  | WOODLAND DEVELOPMENT CORP. | Abandoned | Oil Well Effluent |  |  | 1.731 | 1.731 | [8 empty] | 5099 | [5 empty] | SHAPEFILE | N
PL-00020133 | Winmore/Workman-01-09-001-31-OE | Y | 51 | SK PS 00171999 | 2023-10-02 | 240463-1 | 05-03-001-31W1 | 11-03-001-31W1 | Well | Oil Satellite | Flowline |  | WOODLAND DEVELOPMENT CORP. | Operating | Oil Well Effluent |  |  | 0.658 | 0.658 | [8 empty] | 5099 | [5 empty] | SHAPEFILE | N
PL-00020080 | Crystal Hills-15-14-009-03-OE | Y | 32 | SK PS 00171277 | 2023-10-02 | 149709-1 | 05-09-010-02W2 | 04-09-010-02W2 | Pipeline Segment Connection Below Ground | Pipeline Segment Connection Below Ground | Flowline |  | WOODLAND DEVELOPMENT CORP. | Abandoned | Oil Well Effluent |  |  | 0.402 | 0.402 | [14 empty] | SHAPEFILE | N
PL-00020131 | Queensdale-16-29-006-01-OE | Y | 6 | SK PS 00171945 | 2023-10-02 | 246086-1 | 16-29-006-01W2 | 16-29-006-01W2 | Blind End | Blind End | Flowline |  | WOODLAND DEVELOPMENT CORP. | Discontinued | Oil Well Effluent |  |  | 0.087 | 0.087 | [8 empty] | 1963 | [5 empty] | SHAPEFILE | N
PL-00020122 | Queensdale-10-23-006-01-CO | Y | 1 | SK PS 00171914 | 2023-10-02 | 154060-1 | 06-13-006-01W2 | 10-13-006-01W2 | Pipeline Segment Connection Below Ground | Pipeline Segment Connection Below Ground | Flowline |  | WOODLAND DEVELOPMENT CORP. | Abandoned | Crude Oil |  |  | 0.482 | 0.482 | [14 empty] | SHAPEFILE | N
PL-00020149 | Winmore/Workman-07-31-001-31-OE | Y | 14 | SK PS 00172106 | 2023-10-02 | 240267-1 | 05-36-001-32W1 | 01-35-001-32W1 | Well | Pipeline Segment Connection Above Ground | Flowline |  | WOODLAND DEVELOPMENT CORP. | Operating | Oil Well Effluent |  |  | 0.542 | 0.542 | [8 empty] | 1963 | [5 empty] | SHAPEFILE | N
PL-00020096 | Flinton-03-17-011-06-SW | Y | 2 | SK PS 00171580 | 2023-10-02 | 149903-1 | 10-18-011-07W2 | 08-18-011-07W2 | Oil Satellite | Well | Flowline |  | WOODLAND DEVELOPMENT CORP. | Operating | Salt water |  |  | 0.554 | 0.554 | [8 empty] | 3445 | [5 empty] | SHAPEFILE | N
PL-00020065 | Cantal-14-20-005-33-OE | Y | 46 | SK PS 00171107 | 2023-10-02 | 193384-1 | 14-20-005-33W1 | 14-20-005-33W1 | Well | Single Well Battery | Flowline |  | WOODLAND DEVELOPMENT CORP. | Abandoned | Oil Well Effluent |  |  | 0.215 | 0.215 | [8 empty] | 5102 | [5 empty] | SHAPEFILE | N
PL-00020063 | Cantal-12-23-005-31-OE | Y | 4 | SK PS 00171045 | 2023-10-02 | 119554-1 | 03-22-005-33W1 | 15-15-005-33W1 | Pipeline Segment Connection Below Ground | Pipeline Segment Connection Below Ground | Flowline |  | WOODLAND DEVELOPMENT CORP. | Abandoned | Oil Well Effluent |  |  | 0.354 | 0.354 | [14 empty] | SHAPEFILE | N
PL-00020155 | Winmore/Workman-15-01-001-32-OE | Y | 9 | SK PS 00172156 | 2023-10-02 | 150110-1 | 06-02-001-32W1 | 07-02-001-32W1 | Well | Pipeline Segment Connection Below Ground | Flowline |  | WOODLAND DEVELOPMENT CORP. | Abandoned | Oil Well Effluent |  |  | 0.456 | 0.456 | [14 empty] | SHAPEFILE | N
PL-00020131 | Queensdale-16-29-006-01-OE | Y | 5 | SK PS 00171944 | 2023-10-02 | 244889-1 | 09-29-006-01W2 | 16-29-006-01W2 | Well | Multi Well Battery | Flowline |  | WOODLAND DEVELOPMENT CORP. | Operating | Oil Well Effluent |  |  | 0.445 | 0.445 | [8 empty] | 4410 | [5 empty] | SHAPEFILE | N
PL-00020088 | Edenvale/Wauchope-10-17-007-33-OE | Y | 1 | SK PS 00171433 | 2023-10-02 | 183963-1 | 09-17-007-33W1 | 10-17-007-33W1 | Well | Single Well Battery | Flowline |  | WOODLAND DEVELOPMENT CORP. | Operating | Oil Well Effluent |  |  | 0.578 | 0.578 | [8 empty] | 4410 | [5 empty] | SHAPEFILE | N
PL-00020086 | Edenvale/Wauchope-08-05-006-33-OE | Y | 67 | SK PS 00171407 | 2023-10-02 | 246025-1 | 14-32-005-33W1 | 12-32-005-33W1 | Well | Oil Satellite | Flowline |  | WOODLAND DEVELOPMENT CORP. | Operating | Oil Well Effluent |  |  | 0.536 | 0.536 | [8 empty] | 5099 | [5 empty] | SHAPEFILE | N
PL-00020086 | Edenvale/Wauchope-08-05-006-33-OE | Y | 45 | SK PS 00171385 | 2023-10-02 | 199240-1 | 10-08-006-33W1 | 08-08-006-33W1 | Well | Oil Satellite | Flowline |  | WOODLAND DEVELOPMENT CORP. | Operating | Oil Well Effluent |  |  | 0.504 | 0.504 | [8 empty] | 5102.1 | [5 empty] | SHAPEFILE | N
PL-00020058 | Cantal-04-14-005-33-OE | Y | 24 | SK PS 00171003 | 2023-10-02 | 193400-1 | 12-11-005-33W1 | 12-11-005-33W1 | Well | Oil Satellite | Flowline |  | WOODLAND DEVELOPMENT CORP. | Operating | Oil Well Effluent |  |  | 0.045 | 0.045 | [8 empty] | 4410 | [5 empty] | SHAPEFILE | N
PL-00020133 | Winmore/Workman-01-09-001-31-OE | Y | 47 | SK PS 00171995 | 2023-10-02 | 192341-1 | 08-04-001-31W1 | 07-04-001-31W1 | Well | Oil Satellite | Flowline |  | WOODLAND DEVELOPMENT CORP. | Operating | Oil Well Effluent |  |  | 0.459 | 0.459 | [8 empty] | 5099 | [5 empty] | SHAPEFILE | N
PL-00020093 | Flinton-03-15-012-06-OE | Y | 14 | SK PS 00171462 | 2023-10-02 | 149889-1 | 07-30-011-05W2 | 03-30-011-05W2 | Blind End | Blind End | Flowline |  | WOODLAND DEVELOPMENT CORP. | Discontinued | Oil Well Effluent |  |  | 0.578 | 0.578 | [14 empty] | SHAPEFILE | N
PL-00020149 | Winmore/Workman-07-31-001-31-OE | Y | 9 | SK PS 00172101 | 2023-10-02 | 150325-1 | 16-28-001-32W1 | 01-33-001-32W1 | Pipeline Segment Connection Below Ground | Pipeline Segment Connection Below Ground | Flowline |  | WOODLAND DEVELOPMENT CORP. | Abandoned | Oil Well Effluent |  |  | 0.42 | 0.42 | [14 empty] | SHAPEFILE | N
PL-00020133 | Winmore/Workman-01-09-001-31-OE | Y | 36 | SK PS 00171984 | 2023-10-02 | 192321-1 | 11-11-001-31W1 | 01-09-001-31W1 | Oil Satellite | Single Well Battery | Flowline |  | WOODLAND DEVELOPMENT CORP. | Operating | Oil Well Effluent |  |  | 2.718 | 2.718 | [8 empty] | 4410 | [5 empty] | SHAPEFILE | N
PL-00020107 | Hazelwood-16-18-011-04-OE | Y | 132 | SK PS 00171754 | 2023-10-02 | 146448-258 | 13-24-010-05W2 | 08-26-010-05W2 | Well | Oil Satellite | Flowline |  | WOODLAND DEVELOPMENT CORP. | Operating | Oil Well Effluent |  |  | 0.986 | 0.986 | [8 empty] | 4410 | [5 empty] | SHAPEFILE | N
PL-00020107 | Hazelwood-16-18-011-04-OE | Y | 36 | SK PS 00171658 | 2023-10-02 | 146448-47 | 02-35-011-04W2 | 02-35-011-04W2 | Well | Pipeline Segment Connection Above Ground | Flowline |  | WOODLAND DEVELOPMENT CORP. | Operating | Oil Well Effluent |  |  | 0.07 | 0.07 | [8 empty] | 4410 | [5 empty] | SHAPEFILE | N
PL-00020108 | Hazelwood-16-18-011-04-SW | Y | 16 | SK PS 00171815 | 2023-10-02 | 146448-227 | 10-09-011-04W2 | 12-10-011-04W2 | Oil Satellite | Well | Flowline |  | WOODLAND DEVELOPMENT CORP. | Operating | Salt water |  |  | 0.884 | 0.884 | [8 empty] | 6890 | [5 empty] | SHAPEFILE | N
PL-00020136 | Winmore/Workman-03-03-002-32-SW | Y | 6 | SK PS 00172033 | 2023-10-02 | 150391-1 | 13-34-001-32W1 | 03-34-001-32W1 | Pipeline Segment Connection Below Ground | Pipeline Segment Connection Below Ground | Flowline |  | WOODLAND DEVELOPMENT CORP. | Abandoned | Salt water |  |  | 1.3 | 1.3 | [14 empty] | SHAPEFILE | N
PL-00020086 | Edenvale/Wauchope-08-05-006-33-OE | Y | 65 | SK PS 00171405 | 2023-10-02 | 246023-1 | 05-04-006-33W1 | 08-05-006-33W1 | Well | Single Well Battery | Flowline |  | WOODLAND DEVELOPMENT CORP. | Operating | Oil Well Effluent |  |  | 0.639 | 0.639 | [8 empty] | 720 | [5 empty] | SHAPEFILE | N
PL-00020152 | Winmore/Workman-11-25-001-32 | Y | 15 | SK PS 00172137 | 2023-10-02 | 240848-1 | 13-24-001-32W1 | 15-24-001-32W1 | Well | Pipeline Segment Connection Above Ground | Flowline |  | WOODLAND DEVELOPMENT CORP. | Operating | Oil Well Effluent |  |  | 0.722 | 0.722 | [8 empty] | 5099 | [5 empty] | SHAPEFILE | N
PL-00020026 | Steelman Unit#1A SW | Y | 7 | SK PS 00170654 | 2023-10-02 | 151806-001 | 10-18-004-05W2 | 15-18-004-05W2 | Pipeline Segment Connection Below Ground | Well | Flowline |  | CANADIAN NATURAL RESOURCES LIMITED | Operating | Salt water |  |  | 0.349 | 0.349 | [8 empty] | 13100 |  |  |  |  | 0.01 | SHAPEFILE | N
PL-00020095 | Flinton-03-17-011-06-OE | Y | 16 | SK PS 00171544 | 2023-10-02 | 149917-1 | 06-05-011-06W2 | 10-05-011-06W2 | Well | Pipeline Segment Connection Above Ground | Flowline |  | WOODLAND DEVELOPMENT CORP. | Operating | Oil Well Effluent |  |  | 0.588 | 0.588 | [8 empty] | 4410 | [5 empty] | SHAPEFILE | N
PL-00020045 | Arlington-13-03-006-34-OE | Y | 8 | SK PS 00170807 | 2023-10-02 | 114570-1 | 02-34-005-34W1 | 05-03-006-34W1 | Oil Satellite | Oil Satellite | Flowline |  | WOODLAND DEVELOPMENT CORP. | Operating | Oil Well Effluent |  |  | 2.376 | 2.376 | [8 empty] | 4410 | [5 empty] | SHAPEFILE | N
PL-00020113 | Queensdale-06-27-006-01-OE | Y | 14 | SK PS 00171865 | 2023-10-02 | 157511-1 | 11-22-006-01W2 | 05-22-006-01W2 | Well | Pipeline Segment Connection Above Ground | Flowline |  | WOODLAND DEVELOPMENT CORP. | Operating | Oil Well Effluent |  |  | 0.346 | 0.346 | [8 empty] | 4410 | [5 empty] | SHAPEFILE | N
PL-00020066 | Cantal-14-20-005-33-SW | Y | 2 | SK PS 00171113 | 2023-10-02 | 168179-1 | 14-20-005-33W1 | 12-20-005-33W1 | Single Well Battery | Well | Flowline |  | WOODLAND DEVELOPMENT CORP. | Operating | Salt water |  |  | 0.89 | 0.89 | [8 empty] | 6890 | [5 empty] | SHAPEFILE | N
PL-00020107 | Hazelwood-16-18-011-04-OE | Y | 107 | SK PS 00171729 | 2023-10-02 | 146448-196 | 05-32-011-04W2 | 04-32-011-04W2 | Pipeline Segment Connection Above Ground | Oil Satellite | Flowline |  | WOODLAND DEVELOPMENT CORP. | Operating | Oil Well Effluent |  |  | 0.36 | 0.36 | [8 empty] | 4410 | [5 empty] | SHAPEFILE | N
PL-00020086 | Edenvale/Wauchope-08-05-006-33-OE | Y | 30 | SK PS 00171370 | 2023-10-02 | 193392-1 | 14-32-005-33W1 | 15-32-005-33W1 | Well | Oil Satellite | Flowline |  | WOODLAND DEVELOPMENT CORP. | Abandoned | Oil Well Effluent |  |  | 0.332 | 0.332 | [8 empty] | 4410 | [5 empty] | SHAPEFILE | N
PL-00020086 | Edenvale/Wauchope-08-05-006-33-OE | Y | 34 | SK PS 00171374 | 2023-10-02 | 195334-1 | 09-08-006-33W1 | 08-08-006-33W1 | Well | Oil Satellite | Flowline |  | WOODLAND DEVELOPMENT CORP. | Abandoned | Oil Well Effluent |  |  | 0.576 | 0.576 | [8 empty] | 4410 | [5 empty] | SHAPEFILE | N
PL-00020061 | Cantal-07-12-005-34-OE | Y | 10 | SK PS 00171037 | 2023-10-02 | 246053-1 | 15-12-005-01W2 | 16-12-005-01W2 | Well | Oil Satellite | Flowline |  | WOODLAND DEVELOPMENT CORP. | Operating | Oil Well Effluent |  |  | 0.347 | 0.347 | [8 empty] | 4410 | [5 empty] | SHAPEFILE | N
PL-00020147 | Winmore/Workman-05-26-001-32-SW | Y | 1 | SK PS 00172084 | 2023-10-02 | 179377-1 | 05-26-001-32W1 | 13-23-001-32W1 | Single Well Battery | Well | Flowline |  | WOODLAND DEVELOPMENT CORP. | Operating | Salt water |  |  | 1.134 | 1.134 | [8 empty] | 6890 | [5 empty] | SHAPEFILE | N
PL-00020076 | Crystal Hills-11-36-008-02-OE | Y | 6 | SK PS 00171217 | 2023-10-02 | 141162-1 | 13-35-008-02W2 | 16-35-008-02W2 | Well | Pipeline Segment Connection Above Ground | Flowline |  | WOODLAND DEVELOPMENT CORP. | Abandoned | Oil Well Effluent |  |  | 1.517 | 1.517 | [8 empty] | 4410 | [5 empty] | SHAPEFILE | N
PL-00020074 | Crystal Hills-08-25-010-02-OE | Y | 14 | SK PS 00171206 | 2023-10-02 | 140810-1 | 04-31-010-01W2 | 04-31-010-01W2 | Well | Pipeline Segment Connection Above Ground | Flowline |  | WOODLAND DEVELOPMENT CORP. | Operating | Oil Well Effluent |  |  | 0.091 | 0.091 | [8 empty] | 4410 | [5 empty] | SHAPEFILE | N
PL-00020061 | Cantal-07-12-005-34-OE | Y | 1 | SK PS 00171028 | 2023-10-02 | 102393-1 | 15-01-005-34W1 | 07-12-005-34W1 | Pipeline Segment Connection Above Ground | Single Well Battery | Flowline |  | WOODLAND DEVELOPMENT CORP. | Operating | Oil Well Effluent |  |  | 0.851 | 0.851 | [8 empty] | 5099 | [5 empty] | SHAPEFILE | N
PL-00020078 | Crystal Hills-15-09-010-02-OE | Y | 14 | SK PS 00171241 | 2023-10-02 | 133079-1 | 11-09-010-02W2 | 11-09-010-02W2 | Well | Pipeline Segment Connection Above Ground | Flowline |  | WOODLAND DEVELOPMENT CORP. | Discontinued | Oil Well Effluent |  |  | 0.454 | 0.454 | [8 empty] | 5099 | [5 empty] | SHAPEFILE | N
PL-00020094 | Flinton-03-15-012-06-SW | Y | 2 | SK PS 00171514 | 2023-10-02 | 149856-1 | 13-15-012-06W2 | 08-21-012-06W2 | Pipeline Segment Connection Above Ground | Well | Flowline |  | WOODLAND DEVELOPMENT CORP. | Operating | Salt water |  |  | 0.906 | 0.906 | [8 empty] | 3445 | [5 empty] | SHAPEFILE | N
PL-00034241 | 20068 - 1, 2, 10, 11, 13, 14 | Y | 6 | SK PS 00171132 | 2023-10-02 | 154023-1 | 10-26-004-33W1 | 16-27-004-33W1 | Well | Single Well Battery | Flowline |  | TRICKLE RESOURCES INC. | Operating | Oil Well Effluent |  |  | 1.412 | 1.412 | [8 empty] | 5102 | [5 empty] | SHAPEFILE | N
PL-00020076 | Crystal Hills-11-36-008-02-OE | Y | 7 | SK PS 00171218 | 2023-10-02 | 141163-1 | 14-36-008-02W2 | 11-36-008-02W2 | Well | Pipeline Segment Connection Above Ground | Flowline |  | WOODLAND DEVELOPMENT CORP. | Operating | Oil Well Effluent |  |  | 0.462 | 0.462 | [8 empty] | 5102 | [5 empty] | SHAPEFILE | N
PL-00020107 | Hazelwood-16-18-011-04-OE | Y | 143 | SK PS 00171765 | 2023-10-02 | 146448-287 | 13-30-010-05W2 | 04-31-010-05W2 | Well | Oil Satellite | Flowline |  | WOODLAND DEVELOPMENT CORP. | Operating | Oil Well Effluent |  |  | 0.277 | 0.277 | [8 empty] | 4410 | [5 empty] | SHAPEFILE | N
PL-00020052 | Browning-09-18-007-04-OE | Y | 1 | SK PS 00170959 | 2023-10-02 | 117351-1 | 05-20-007-04W2 | 05-20-007-04W2 | Well | Pipeline Segment Connection Below Ground | Flowline |  | WOODLAND DEVELOPMENT CORP. | Operating | Oil Well Effluent |  |  | 0.359 | 0.359 | [8 empty] | 765 | [5 empty] | SHAPEFILE | N
PL-00020107 | Hazelwood-16-18-011-04-OE | Y | 8 | SK PS 00171630 | 2023-10-02 | 117304-1 | 07-12-011-05W2 | 03-12-011-05W2 | Well | Oil Satellite | Flowline |  | WOODLAND DEVELOPMENT CORP. | Operating | Oil Well Effluent |  |  | 0.673 | 0.673 | [8 empty] | 4410 | [5 empty] | SHAPEFILE | N
PL-00020120 | Queensdale-10-11-006-34-OE | Y | 5 | SK PS 00171911 | 2023-10-02 | 130040-1 | 16-11-006-34W1 | 10-11-006-34W1 | Well | Single Well Battery | Flowline |  | WOODLAND DEVELOPMENT CORP. | Abandoned | Oil Well Effluent |  |  | 0.545 | 0.545 | [8 empty] | 5099 | [5 empty] | SHAPEFILE | N
PL-00020076 | Crystal Hills-11-36-008-02-OE | Y | 1 | SK PS 00171212 | 2023-10-02 | 102325-1 | 03-28-008-01W2 | 16-19-008-01W2 | Well | Pipeline Segment Connection Above Ground | Flowline |  | WOODLAND DEVELOPMENT CORP. | Operating | Oil Well Effluent |  |  | 2.753 | 2.753 | [8 empty] | 4410 | [5 empty] | SHAPEFILE | N
PL-00020113 | Queensdale-06-27-006-01-OE | Y | 11 | SK PS 00171862 | 2023-10-02 | 141616-1 | 01-27-006-01W2 | 06-27-006-01W2 | Pipeline Segment Connection Above Ground | Single Well Battery | Flowline |  | WOODLAND DEVELOPMENT CORP. | Operating | Oil Well Effluent |  |  | 0.88 | 0.88 | [8 empty] | 4410 | [5 empty] | SHAPEFILE | N
PL-00020107 | Hazelwood-16-18-011-04-OE | Y | 68 | SK PS 00171690 | 2023-10-02 | 146448-124 | 04-01-012-04W2 | 04-01-012-04W2 | Well | Oil Satellite | Flowline |  | WOODLAND DEVELOPMENT CORP. | Operating | Oil Well Effluent |  |  | 0.026 | 0.026 | [8 empty] | 4410 | [5 empty] | SHAPEFILE | N
PL-00020107 | Hazelwood-16-18-011-04-OE | Y | 43 | SK PS 00171665 | 2023-10-02 | 146448-74 | 04-18-011-04W2 | 04-18-011-04W2 | Well | Pipeline Segment Connection Above Ground | Flowline |  | WOODLAND DEVELOPMENT CORP. | Operating | Oil Well Effluent |  |  | 0.027 | 0.027 | [8 empty] | 4410 | [5 empty] | SHAPEFILE | N
PL-00020086 | Edenvale/Wauchope-08-05-006-33-OE | Y | 31 | SK PS 00171371 | 2023-10-02 | 193439-1 | 09-08-006-33W1 | 08-08-006-33W1 | Well | Oil Satellite | Flowline |  | WOODLAND DEVELOPMENT CORP. | Abandoned | Oil Well Effluent |  |  | 0.487 | 0.487 | [8 empty] | 4410 | [5 empty] | SHAPEFILE | N
PL-00020144 | Winmore/Workman-05-12-002-32-OE | Y | 2 | SK PS 00172061 | 2023-10-02 | 132502-1 | 10-06-002-31W1 | 15-06-002-31W1 | Well | Pipeline Segment Connection Below Ground | Flowline |  | WOODLAND DEVELOPMENT CORP. | Operating | Oil Well Effluent |  |  | 0.339 | 0.339 | [8 empty] | 4410 | [5 empty] | SHAPEFILE | N
PL-00020074 | Crystal Hills-08-25-010-02-OE | Y | 10 | SK PS 00171202 | 2023-10-02 | 131903-1 | 01-25-010-02W2 | 08-25-010-02W2 | Well | Single Well Battery | Flowline |  | WOODLAND DEVELOPMENT CORP. | Operating | Oil Well Effluent |  |  | 0.56 | 0.56 | [8 empty] | 4410 | [5 empty] | SHAPEFILE | N
PL-00020026 | Steelman Unit#1A SW | Y | 12 | SK PS 00170659 | 2023-10-02 | 106342-001 | 05-08-004-05W2 | 01-07-004-05W2 | Pipeline Segment Connection Above Ground | Well | Flowline |  | CANADIAN NATURAL RESOURCES LIMITED | Operating | Salt water |  |  | 0.767 | 0.767 | [8 empty] | 13100 |  |  |  |  | 0.01 | SHAPEFILE | N
PL-00020133 | Winmore/Workman-01-09-001-31-OE | Y | 31 | SK PS 00171979 | 2023-10-02 | 150248-1 | 16-14-001-32W1 | 13-13-001-32W1 | Well | Pipeline Segment Connection Above Ground | Flowline |  | WOODLAND DEVELOPMENT CORP. | Abandoned | Oil Well Effluent |  |  | 0.418 | 0.418 | [8 empty] | 4410 | [5 empty] | SHAPEFILE | N
PL-00020108 | Hazelwood-16-18-011-04-SW | Y | 25 | SK PS 00171824 | 2023-10-02 | 154455-1 | 16-34-010-05W2 | 03-34-010-05W2 | Multi Well Battery | Well | Flowline |  | WOODLAND DEVELOPMENT CORP. | Operating | Salt water |  |  | 1.908 | 1.908 | [8 empty] | 3445 | [5 empty] | SHAPEFILE | N
PL-00020108 | Hazelwood-16-18-011-04-SW | Y | 32 | SK PS 00171831 | 2023-10-02 | 195483-1 | 04-32-011-04W2 | 08-30-011-04W2 | Oil Satellite | Well | Flowline |  | WOODLAND DEVELOPMENT CORP. | Operating | Salt water |  |  | 1.202 | 1.202 | [8 empty] | 3445 | [5 empty] | SHAPEFILE | N
PL-00034241 | 20068 - 1, 2, 10, 11, 13, 14 | Y | 3 | SK PS 00171128 | 2023-10-02 | 154017-1 | 14-27-004-33W1 | 14-27-004-33W1 | Well | Pipeline Segment Connection Above Ground | Flowline |  | TRICKLE RESOURCES INC. | Operating | Oil Well Effluent |  |  | 0.124 | 0.124 | [8 empty] | 5099 | [5 empty] | SHAPEFILE | N
PL-00020045 | Arlington-13-03-006-34-OE | Y | 38 | SK PS 00170837 | 2023-10-02 | 148880-1 | 01-15-006-34W1 | 10-10-006-34W1 | Well | Pipeline Segment Connection Above Ground | Flowline |  | WOODLAND DEVELOPMENT CORP. | Operating | Oil Well Effluent |  |  | 0.921 | 0.921 | [8 empty] | 4410 | [5 empty] | SHAPEFILE | N
PL-00020108 | Hazelwood-16-18-011-04-SW | Y | 15 | SK PS 00171814 | 2023-10-02 | 146448-201 | 10-31-010-04W2 | 03-31-010-04W2 | Oil Satellite | Well | Flowline |  | WOODLAND DEVELOPMENT CORP. | Operating | Salt water |  |  | 1.362 | 1.362 | [8 empty] | 3445 | [5 empty] | SHAPEFILE | N
PL-00020155 | Winmore/Workman-15-01-001-32-OE | Y | 14 | SK PS 00172161 | 2023-10-02 | 188676-1 | 01-02-001-32W1 | 07-02-001-32W1 | Well | Oil Satellite | Flowline |  | WOODLAND DEVELOPMENT CORP. | Operating | Oil Well Effluent |  |  | 0.717 | 0.717 | [8 empty] | 5099 | [5 empty] | SHAPEFILE | N
PL-00020086 | Edenvale/Wauchope-08-05-006-33-OE | Y | 82 | SK PS 00171422 | 2023-10-02 | 246124-1 | 08-05-006-33W1 | 16-05-006-33W1 | Well | Single Well Battery | Flowline |  | WOODLAND DEVELOPMENT CORP. | Operating | Oil Well Effluent |  |  | 0.853 | 0.853 | [8 empty] | 4410 | [5 empty] | SHAPEFILE | N
PL-00020044 | Arlington-13-03-006-34-NG | Y | 2 | SK PS 00170799 | 2023-10-02 | 199752-1 | 08-30-005-33W1 | 07-30-005-33W1 | Well | Oil Satellite | Flowline |  | WOODLAND DEVELOPMENT CORP. | Operating | Natural Gas |  |  | 0.468 | 0.468 | [8 empty] | 1963 | [5 empty] | SHAPEFILE | N
PL-00020080 | Crystal Hills-15-14-009-03-OE | Y | 55 | SK PS 00171300 | 2023-10-02 | 149771-1 | 01-11-010-02W2 | 11-02-010-02W2 | Pipeline Segment Connection Above Ground | Pipeline Segment Connection Above Ground | Flowline |  | WOODLAND DEVELOPMENT CORP. | Operating | Oil Well Effluent |  |  | 1.128 | 1.128 | [8 empty] | 4410 | [5 empty] | SHAPEFILE | N
PL-00020045 | Arlington-13-03-006-34-OE | Y | 53 | SK PS 00170852 | 2023-10-02 | 182516-1 | 14-10-006-01W2 | 06-10-006-01W2 | Well | Oil Satellite | Flowline |  | WOODLAND DEVELOPMENT CORP. | Operating | Oil Well Effluent |  |  | 0.711 | 0.711 | [8 empty] | 4410 | [5 empty] | SHAPEFILE | N
PL-00020027 | Steelman Unit 4 OE | Y | 27 | SK PS 00170705 | 2023-10-02 | 138041-001 | 01-10-005-05W2 | 12-02-005-05W2 | Well | Oil Satellite | Flowline |  | CANADIAN NATURAL RESOURCES LIMITED | Operating | Oil Well Effluent |  |  | 1.339 | 1.339 | [8 empty] | 4960 |  |  |  |  | 40 | SHAPEFILE | N
PL-00020055 | Browning-13-30-005-05 | Y | 6 | SK PS 00170969 | 2023-10-02 | 148916-1 | 13-32-005-05W2 | 13-32-005-05W2 | Well | Pipeline Segment Connection Above Ground | Flowline |  | WOODLAND DEVELOPMENT CORP. | Operating | Oil Well Effluent |  |  | 0.19 | 0.19 | [8 empty] | 4410 | [5 empty] | SHAPEFILE | N
PL-00020118 | Queensdale-09-28-006-34-OE | Y | 2 | SK PS 00171883 | 2023-10-02 | 103795-1 | 16-22-006-34W1 | 15-22-006-34W1 | Pipeline Segment Connection Above Ground | Oil Satellite | Flowline |  | WOODLAND DEVELOPMENT CORP. | Operating | Oil Well Effluent |  |  | 0.735 | 0.735 | [8 empty] | 4410 | [5 empty] | SHAPEFILE | N
PL-00020063 | Cantal-12-23-005-31-OE | Y | 5 | SK PS 00171046 | 2023-10-02 | 126543-1 | 03-22-005-31W1 | 14-15-005-31W1 | Well | Well | Flowline |  | WOODLAND DEVELOPMENT CORP. | Operating | Oil Well Effluent |  |  | 0.367 | 0.367 | [8 empty] | 5099 | [5 empty] | SHAPEFILE | N
PL-00020093 | Flinton-03-15-012-06-OE | Y | 43 | SK PS 00171491 | 2023-10-02 | 247048-1 | 14-15-012-06W2 | 13-15-012-06W2 | Blind End | Blind End | Flowline |  | WOODLAND DEVELOPMENT CORP. | Abandoned | Oil Well Effluent |  |  | 0.338 | 0.338 | [14 empty] | SHAPEFILE | N
PL-00020150 | Winmore/Workman-07-31-001-31-SW | Y | 2 | SK PS 00172121 | 2023-10-02 | 242604-1 | 07-31-001-31W1 | 11-31-001-31W1 | Single Well Battery | Well | Flowline |  | WOODLAND DEVELOPMENT CORP. | Operating | Salt water |  |  | 0.522 | 0.522 | [8 empty] | 3445 | [5 empty] | SHAPEFILE | N
PL-00020045 | Arlington-13-03-006-34-OE | Y | 29 | SK PS 00170828 | 2023-10-02 | 138531-1 | 12-12-006-34W1 | 07-12-006-34W1 | Pipeline Segment Connection Above Ground | Pipeline Segment Connection Above Ground | Flowline |  | WOODLAND DEVELOPMENT CORP. | Operating | Oil Well Effluent |  |  | 1.12 | 1.12 | [8 empty] | 4410 | [5 empty] | SHAPEFILE | N
PL-00020129 | Queensdale-16-01-006-01 | Y | 1 | SK PS 00171938 | 2023-10-02 | 200381-1 | 11-01-006-01W2 | 10-01-006-01W2 | Well | Pipeline Segment Connection Below Ground | Flowline |  | WOODLAND DEVELOPMENT CORP. | Abandoned | Oil Well Effluent |  |  | 0.158 | 0.158 | [8 empty] | 4410 | [5 empty] | SHAPEFILE | N
PL-00020111 | Queensdale-04-33-006-01 | Y | 1 | SK PS 00171850 | 2023-10-02 | 104798-1 | 13-05-006-01W2 | 13-05-006-01W2 | Pipeline Segment Connection Below Ground | Well | Flowline |  | WOODLAND DEVELOPMENT CORP. | Operating | Oil Well Effluent |  |  | 0.197 | 0.197 | [8 empty] | 4410 | [5 empty] | SHAPEFILE | N
PL-00020058 | Cantal-04-14-005-33-OE | Y | 27 | SK PS 00171006 | 2023-10-02 | 195061-1 | 12-14-005-33W1 | 14-14-005-33W1 | Well | Oil Satellite | Flowline |  | WOODLAND DEVELOPMENT CORP. | Operating | Oil Well Effluent |  |  | 0.932 | 0.932 | [8 empty] | 4410 | [5 empty] | SHAPEFILE | N
PL-00020027 | Steelman Unit 4 OE | Y | 2 | SK PS 00170680 | 2023-10-02 | 153629-001 | 01-30-004-05W2 | 01-30-004-05W2 | Well | Pipeline Segment Connection Below Ground | Flowline |  | CANADIAN NATURAL RESOURCES LIMITED | Operating | Oil Well Effluent |  |  | 0.207 | 0.207 | [8 empty] | 4960 |  |  |  |  | 40 | SHAPEFILE | N
PL-00020086 | Edenvale/Wauchope-08-05-006-33-OE | Y | 60 | SK PS 00171400 | 2023-10-02 | 246013-1 | 08-06-006-33W1 | 12-32-005-33W1 | Injection/Disposal Facility | Oil Satellite | Flowline |  | WOODLAND DEVELOPMENT CORP. | Operating | Oil Well Effluent |  |  | 1.295 | 1.295 | [8 empty] | 4410 | [5 empty] | SHAPEFILE | N
PL-00020155 | Winmore/Workman-15-01-001-32-OE | Y | 3 | SK PS 00172150 | 2023-10-02 | 123762-1 | 03-06-001-31W1 | 03-06-001-31W1 | Well | Well | Flowline |  | WOODLAND DEVELOPMENT CORP. | Operating | Oil Well Effluent |  |  | 0.148 | 0.148 | [8 empty] | 4410 | [5 empty] | SHAPEFILE | N
PL-00020144 | Winmore/Workman-05-12-002-32-OE | Y | 4 | SK PS 00172063 | 2023-10-02 | 132517-1 | 11-06-002-31W1 | 13-06-002-31W1 | Well | Oil Satellite | Flowline |  | WOODLAND DEVELOPMENT CORP. | Operating | Oil Well Effluent |  |  | 0.491 | 0.491 | [8 empty] | 4410 | [5 empty] | SHAPEFILE | N
PL-00020135 | Winmore/Workman-03-03-002-32-OE | Y | 3 | SK PS 00172008 | 2023-10-02 | 143229-1 | 01-02-002-32W1 | 03-03-002-32W1 | Pipeline Segment Connection Above Ground | Single Well Battery | Flowline |  | WOODLAND DEVELOPMENT CORP. | Operating | Oil Well Effluent |  |  | 2.691 | 2.691 | [8 empty] | 5099 | [5 empty] | SHAPEFILE | N
PL-00020045 | Arlington-13-03-006-34-OE | Y | 43 | SK PS 00170842 | 2023-10-02 | 148895-1 | 14-24-006-01W2 | 15-24-006-01W2 | Pipeline Segment Connection Above Ground | Oil Satellite | Flowline |  | WOODLAND DEVELOPMENT CORP. | Operating | Oil Well Effluent |  |  | 0.311 | 0.311 | [8 empty] | 4410 | [5 empty] | SHAPEFILE | N
PL-00020078 | Crystal Hills-15-09-010-02-OE | Y | 3 | SK PS 00171230 | 2023-10-02 | 133065-1 | 09-09-010-02W2 | 09-09-010-02W2 | Pipeline Segment Connection Below Ground | Pipeline Segment Connection Below Ground | Flowline |  | WOODLAND DEVELOPMENT CORP. | Abandoned | Oil Well Effluent |  |  | 0.063 | 0.063 | [8 empty] | 4410 | [5 empty] | SHAPEFILE | N
PL-00020157 | Winmore/Workman-15-26-001-31-OE | Y | 9 | SK PS 00172175 | 2023-10-02 | 146311-1 | 16-15-001-31W1 | 01-22-001-31W1 | Pipeline Segment Connection Above Ground | Pipeline Segment Connection Below Ground | Flowline |  | WOODLAND DEVELOPMENT CORP. | Operating | Oil Well Effluent |  |  | 0.312 | 0.312 | [8 empty] | 4410 | [5 empty] | SHAPEFILE | N
PL-00020065 | Cantal-14-20-005-33-OE | Y | 48 | SK PS 00171109 | 2023-10-02 | 193387-1 | 04-29-005-33W1 | 04-29-005-33W1 | Well | Pipeline Segment Connection Above Ground | Flowline |  | WOODLAND DEVELOPMENT CORP. | Operating | Oil Well Effluent |  |  | 0.049 | 0.049 | [8 empty] | 4410 | [5 empty] | SHAPEFILE | N
PL-00020078 | Crystal Hills-15-09-010-02-OE | Y | 11 | SK PS 00171238 | 2023-10-02 | 133073-1 | 02-09-010-02W2 | 08-09-010-02W2 | Pipeline Segment Connection Below Ground | Pipeline Segment Connection Below Ground | Flowline |  | WOODLAND DEVELOPMENT CORP. | Abandoned | Oil Well Effluent |  |  | 0.589 | 0.589 | [8 empty] | 4410 | [5 empty] | SHAPEFILE | N
PL-00020107 | Hazelwood-16-18-011-04-OE | Y | 134 | SK PS 00171756 | 2023-10-02 | 146448-260 | 01-26-010-05W2 | 08-26-010-05W2 | Well | Oil Satellite | Flowline |  | WOODLAND DEVELOPMENT CORP. | Abandoned | Oil Well Effluent |  |  | 0.416 | 0.416 | [8 empty] | 4410 | [5 empty] | SHAPEFILE | N
PL-00020073 | Crystal Hills-05-17-011-02-SW | Y | 1 | SK PS 00171191 | 2023-10-02 | 148999-1 | 05-17-011-02W2 | 10-17-011-02W2 | Single Well Battery | Well | Flowline |  | WOODLAND DEVELOPMENT CORP. | Operating | Salt water |  |  | 1.327 | 1.327 | [8 empty] | 6890 | [5 empty] | SHAPEFILE | N
PL-00020070 | Crystal Hills-02-14-010-01-OE | Y | 35 | SK PS 00171171 | 2023-10-02 | 146446-62 | 16-15-010-01W2 | 14-14-010-01W2 | Well | Pipeline Segment Connection Above Ground | Flowline |  | WOODLAND DEVELOPMENT CORP. | Abandoned | Oil Well Effluent |  |  | 0.78 | 0.78 | [14 empty] | SHAPEFILE | N
PL-00020086 | Edenvale/Wauchope-08-05-006-33-OE | Y | 23 | SK PS 00171363 | 2023-10-02 | 184926-1 | 06-09-006-33W1 | 04-09-006-33W1 | Well | Oil Satellite | Flowline |  | WOODLAND DEVELOPMENT CORP. | Operating | Oil Well Effluent |  |  | 0.935 | 0.935 | [8 empty] | 5102.1 | [5 empty] | SHAPEFILE | N
PL-00020076 | Crystal Hills-11-36-008-02-OE | Y | 9 | SK PS 00171220 | 2023-10-02 | 141879-1 | 12-29-008-01W2 | 16-19-008-01W2 | Pipeline Segment Connection Below Ground | Pipeline Segment Connection Above Ground | Flowline |  | WOODLAND DEVELOPMENT CORP. | Operating | Oil Well Effluent |  |  | 1.459 | 1.459 | [8 empty] | 5102 | [5 empty] | SHAPEFILE | N
PL-00020090 | Edenvale/Wauchope-14-19-006-33-OE | Y | 5 | SK PS 00171440 | 2023-10-02 | 145941-3 | 03-30-006-33W1 | 14-19-006-33W1 | Oil Satellite | Single Well Battery | Flowline |  | WOODLAND DEVELOPMENT CORP. | Operating | Oil Well Effluent |  |  | 0.214 | 0.214 | [8 empty] | 4410 | [5 empty] | SHAPEFILE | N
PL-00020080 | Crystal Hills-15-14-009-03-OE | Y | 16 | SK PS 00171261 | 2023-10-02 | 149242-1 | 10-03-010-02W2 | 13-03-010-02W2 | Pipeline Segment Connection Above Ground | Pipeline Segment Connection Above Ground | Flowline |  | WOODLAND DEVELOPMENT CORP. | Operating | Oil Well Effluent |  |  | 0.909 | 0.909 | [8 empty] | 4410 | [5 empty] | SHAPEFILE | N
PL-00020028 | Arcola-01-01-010-04-OE | Y | 4 | SK PS 00170713 | 2023-10-02 | 144313-6 | 05-06-010-03W2 | 01-01-010-04W2 | Pipeline Segment Connection Above Ground | Single Well Battery | Flowline |  | WOODLAND DEVELOPMENT CORP. | Operating | Oil Well Effluent |  |  | 0.966 | 0.966 | [8 empty] | 4410 | [5 empty] | SHAPEFILE | N
PL-00020045 | Arlington-13-03-006-34-OE | Y | 48 | SK PS 00170847 | 2023-10-02 | 152846-1 | 15-12-006-01W2 | 02-13-006-01W2 | Well | Single Well Battery | Flowline |  | WOODLAND DEVELOPMENT CORP. | Operating | Oil Well Effluent |  |  | 0.299 | 0.299 | [8 empty] | 5099 | [5 empty] | SHAPEFILE | N
PL-00020070 | Crystal Hills-02-14-010-01-OE | Y | 25 | SK PS 00171161 | 2023-10-02 | 146446-40 | 02-23-010-01W2 | 02-23-010-01W2 | Pipeline Segment Connection Below Ground | Pipeline Segment Connection Below Ground | Flowline |  | WOODLAND DEVELOPMENT CORP. | Abandoned | Oil Well Effluent |  |  | 0.174 | 0.174 | [14 empty] | SHAPEFILE | N
PL-00020070 | Crystal Hills-02-14-010-01-OE | Y | 16 | SK PS 00171152 | 2023-10-02 | 146446-27 | 01-14-010-01W2 | 02-14-010-01W2 | Well | Pipeline Segment Connection Above Ground | Flowline |  | WOODLAND DEVELOPMENT CORP. | Operating | Oil Well Effluent |  |  | 0.597 | 0.597 | [8 empty] | 5099 | [5 empty] | SHAPEFILE | N
PL-00020141 | Winmore/Workman-03-25-001-33-OE | Y | 7 | SK PS 00172049 | 2023-10-02 | 180186-1 | 03-19-001-32W1 | 03-25-001-33W1 | Pipeline Segment Connection Above Ground | Single Well Battery | Flowline |  | WOODLAND DEVELOPMENT CORP. | Operating | Oil Well Effluent |  |  | 2.204 | 2.204 | [8 empty] | 4410 | [5 empty] | SHAPEFILE | N
PL-00020152 | Winmore/Workman-11-25-001-32 | Y | 16 | SK PS 00172138 | 2023-10-02 | 240861-1 | 05-25-001-32W1 | 11-25-001-32W1 | Well | Pipeline Segment Connection Above Ground | Flowline |  | WOODLAND DEVELOPMENT CORP. | Operating | Oil Well Effluent |  |  | 0.405 | 0.405 | [8 empty] | 1963 | [5 empty] | SHAPEFILE | N
PL-00020026 | Steelman Unit#1A SW | Y | 9 | SK PS 00170656 | 2023-10-02 | 187124-042 | 06-20-004-05W2 | 05-20-004-05W2 | Pipeline Segment Connection Below Ground | Well | Flowline |  | CANADIAN NATURAL RESOURCES LIMITED | Operating | Salt water |  |  | 0.407 | 0.407 | [8 empty] | 13100 |  |  |  |  | 0.01 | SHAPEFILE | N
PL-00020159 | Wordsworth-01-24-007-05-OE | Y | 6 | SK PS 00172187 | 2023-10-02 | 144473-1 | 02-13-007-05W2 | 02-13-007-05W2 | Well | Oil Satellite | Flowline |  | WOODLAND DEVELOPMENT CORP. | Operating | Oil Well Effluent |  |  | 0.275 | 0.275 | [8 empty] | 4964 | [5 empty] | SHAPEFILE | N
PL-00020113 | Queensdale-06-27-006-01-OE | Y | 7 | SK PS 00171858 | 2023-10-02 | 138511-1 | 04-27-006-01W2 | 06-27-006-01W2 | Well | Single Well Battery | Flowline |  | WOODLAND DEVELOPMENT CORP. | Operating | Oil Well Effluent |  |  | 0.487 | 0.487 | [8 empty] | 4410 | [5 empty] | SHAPEFILE | N
PL-00020107 | Hazelwood-16-18-011-04-OE | Y | 118 | SK PS 00171740 | 2023-10-02 | 146448-230 | 09-08-011-04W2 | 10-09-011-04W2 | Well | Oil Satellite | Flowline |  | WOODLAND DEVELOPMENT CORP. | Operating | Oil Well Effluent |  |  | 1.181 | 1.181 | [8 empty] | 4410 | [5 empty] | SHAPEFILE | N
PL-00020124 | Queensdale-10-23-006-01-OE | Y | 2 | SK PS 00171917 | 2023-10-02 | 104412-1 | 14-13-006-01W2 | 10-13-006-01W2 | Well | Pipeline Segment Connection Above Ground | Flowline |  | WOODLAND DEVELOPMENT CORP. | Operating | Oil Well Effluent |  |  | 0.53 | 0.53 | [8 empty] | 4410 | [5 empty] | SHAPEFILE | N
PL-00020113 | Queensdale-06-27-006-01-OE | Y | 18 | SK PS 00171869 | 2023-10-02 | 188391-1 | 11-22-006-01W2 | 06-22-006-01W2 | Well | Oil Satellite | Flowline |  | WOODLAND DEVELOPMENT CORP. | Operating | Oil Well Effluent |  |  | 0.265 | 0.265 | [8 empty] | 4410 | [5 empty] | SHAPEFILE | N
PL-00020165 | Wordsworth-11-12-007-04-OE | Y | 2 | SK PS 00172210 | 2023-10-02 | 119799-1 | 15-11-007-04W2 | 11-12-007-04W2 | Well | Pipeline Segment Connection Above Ground | Flowline |  | WOODLAND DEVELOPMENT CORP. | Operating | Oil Well Effluent |  |  | 1.378 | 1.378 | [8 empty] | 4410 | [5 empty] | SHAPEFILE | N
PL-00020045 | Arlington-13-03-006-34-OE | Y | 82 | SK PS 00170881 | 2023-10-02 | 194341-1 | 13-24-006-01W2 | 01-26-006-01W2 | Pipeline Segment Connection Above Ground | Oil Satellite | Flowline |  | WOODLAND DEVELOPMENT CORP. | Operating | Oil Well Effluent |  |  | 0.275 | 0.275 | [8 empty] | 4410 | [5 empty] | SHAPEFILE | N
PL-00020095 | Flinton-03-17-011-06-OE | Y | 40 | SK PS 00171568 | 2023-10-02 | 184793-1 | 05-11-011-07W2 | 01-10-011-07W2 | Pipeline Segment Connection Above Ground | Pipeline Segment Connection Above Ground | Flowline |  | WOODLAND DEVELOPMENT CORP. | Operating | Oil Well Effluent |  |  | 0.533 | 0.533 | [8 empty] | 4410 | [5 empty] | SHAPEFILE | N
PL-00020070 | Crystal Hills-02-14-010-01-OE | Y | 13 | SK PS 00171149 | 2023-10-02 | 146446-22 | 09-14-010-01W2 | 06-14-010-01W2 | Well | Oil Satellite | Flowline |  | WOODLAND DEVELOPMENT CORP. | Operating | Oil Well Effluent |  |  | 1.118 | 1.118 | [8 empty] | 4410 | [5 empty] | SHAPEFILE | N
PL-00020163 | Wordsworth-02-23-007-03-SW | Y | 1 | SK PS 00172206 | 2023-10-02 | 122877-1 | 02-23-007-03W2 | 01-23-007-03W2 | Single Well Battery | Well | Flowline |  | WOODLAND DEVELOPMENT CORP. | Operating | Salt water |  |  | 0.286 | 0.286 | [8 empty] | 3445 | [5 empty] | SHAPEFILE | N
PL-00020148 | Winmore/Workman-07-24-001-32 | Y | 8 | SK PS 00172092 | 2023-10-02 | 242531-1 | 09-19-001-31W1 | 14-19-001-31W1 | Well | Pipeline Segment Connection Above Ground | Flowline |  | WOODLAND DEVELOPMENT CORP. | Operating | Oil Well Effluent |  |  | 0.903 | 0.903 | [8 empty] | 4410 | [5 empty] | SHAPEFILE | N
PL-00020026 | Steelman Unit#1A SW | Y | 28 | SK PS 00170675 | 2023-10-02 | 187124-045 | 11-17-004-05W2 | 11-19-004-05W2 | Pipeline Segment Connection Above Ground | Well | Flowline |  | CANADIAN NATURAL RESOURCES LIMITED | Operating | Salt water |  |  | 2.58 | 2.58 | [8 empty] | 13100 |  |  |  |  | 0.01 | SHAPEFILE | N
PL-00020084 | Edenvale/Wauchope-04-17-006-33 | Y | 1 | SK PS 00171330 | 2023-10-02 | 149803-1 | 07-17-006-33W1 | 06-17-006-33W1 | Well | Pipeline Segment Connection Above Ground | Flowline |  | WOODLAND DEVELOPMENT CORP. | Operating | Oil Well Effluent |  |  | 0.402 | 0.402 | [8 empty] | 4410 | [5 empty] | SHAPEFILE | N
PL-00020107 | Hazelwood-16-18-011-04-OE | Y | 96 | SK PS 00171718 | 2023-10-02 | 146448-180 | 03-12-011-05W2 | 07-02-011-05W2 | Oil Satellite | Oil Satellite | Flowline |  | WOODLAND DEVELOPMENT CORP. | Operating | Oil Well Effluent |  |  | 2.074 | 2.074 | [8 empty] | 4410 | [5 empty] | SHAPEFILE | N
PL-00020034 | Arcola-08-02-008-03-OE | Y | 10 | SK PS 00170765 | 2023-10-02 | 199203-1 | 08-02-008-03W2 | 08-02-008-03W2 | Pipeline Segment Connection Above Ground | Single Well Battery | Flowline |  | WOODLAND DEVELOPMENT CORP. | Operating | Oil Well Effluent |  |  | 0.234 | 0.234 | [8 empty] | 4410 | [5 empty] | SHAPEFILE | N
PL-00020084 | Edenvale/Wauchope-04-17-006-33 | Y | 6 | SK PS 00171335 | 2023-10-02 | 197085-1 | 07-17-006-33W1 | 06-17-006-33W1 | Well | Pipeline Segment Connection Above Ground | Flowline |  | WOODLAND DEVELOPMENT CORP. | Operating | Oil Well Effluent |  |  | 0.066 | 0.066 | [8 empty] | 4410 | [5 empty] | SHAPEFILE | N
PL-00020076 | Crystal Hills-11-36-008-02-OE | Y | 13 | SK PS 00171224 | 2023-10-02 | 149010-1 | 09-23-008-02W2 | 16-23-008-02W2 | Pipeline Segment Connection Above Ground | Pipeline Segment Connection Above Ground | Flowline |  | WOODLAND DEVELOPMENT CORP. | Operating | Oil Well Effluent |  |  | 0.535 | 0.535 | [8 empty] | 4410 | [5 empty] | SHAPEFILE | N
PL-00020080 | Crystal Hills-15-14-009-03-OE | Y | 36 | SK PS 00171281 | 2023-10-02 | 149723-1 | 03-09-010-02W2 | 04-09-010-02W2 | Well | Pipeline Segment Connection Above Ground | Flowline |  | WOODLAND DEVELOPMENT CORP. | Operating | Oil Well Effluent |  |  | 0.412 | 0.412 | [8 empty] | 4410 | [5 empty] | SHAPEFILE | N
PL-00020086 | Edenvale/Wauchope-08-05-006-33-OE | Y | 48 | SK PS 00171388 | 2023-10-02 | 199248-1 | 15-05-006-33W1 | 08-05-006-33W1 | Well | Single Well Battery | Flowline |  | WOODLAND DEVELOPMENT CORP. | Operating | Oil Well Effluent |  |  | 0.62 | 0.62 | [8 empty] | 4410 | [5 empty] | SHAPEFILE | N
PL-00020093 | Flinton-03-15-012-06-OE | Y | 6 | SK PS 00171454 | 2023-10-02 | 149864-1 | 04-15-012-06W2 | 03-15-012-06W2 | Well | Single Well Battery | Flowline |  | WOODLAND DEVELOPMENT CORP. | Operating | Oil Well Effluent |  |  | 0.414 | 0.414 | [8 empty] | 1963 | [5 empty] | SHAPEFILE | N
PL-00020026 | Steelman Unit#1A SW | Y | 1 | SK PS 00170648 | 2023-10-02 | 101536-001 | 07-13-004-06W2 | 15-12-004-06W2 | Pipeline Segment Connection Above Ground | Well | Flowline |  | CANADIAN NATURAL RESOURCES LIMITED | Operating | Salt water |  |  | 1.022 | 1.022 | [8 empty] | 13100 |  |  |  |  | 0.01 | SHAPEFILE | N
PL-00020070 | Crystal Hills-02-14-010-01-OE | Y | 41 | SK PS 00171177 | 2023-10-02 | 146446-74 | 03-23-010-01W2 | 02-23-010-01W2 | Well | Pipeline Segment Connection Above Ground | Flowline |  | WOODLAND DEVELOPMENT CORP. | Operating | Oil Well Effluent |  |  | 0.58 | 0.58 | [8 empty] | 4410 | [5 empty] | SHAPEFILE | N
PL-00020128 | Queensdale-14-33-005-02 | Y | 1 | SK PS 00171937 | 2023-10-02 | 103021-1 | 15-35-005-02W2 | 02-34-005-02W2 | Oil Satellite | Single Well Battery | Flowline |  | WOODLAND DEVELOPMENT CORP. | Operating | Oil Well Effluent |  |  | 2.324 | 2.324 | [8 empty] | 4410 | [5 empty] | SHAPEFILE | N
PL-00020061 | Cantal-07-12-005-34-OE | Y | 12 | SK PS 00171039 | 2023-10-02 | 246083-1 | 16-12-005-01W2 | 07-12-005-34W1 | Oil Satellite | Single Well Battery | Flowline |  | WOODLAND DEVELOPMENT CORP. | Operating | Oil Well Effluent |  |  | 6.001 | 6.001 | [8 empty] | 4410 | [5 empty] | SHAPEFILE | N
PL-00020090 | Edenvale/Wauchope-14-19-006-33-OE | Y | 2 | SK PS 00171437 | 2023-10-02 | 134433-1 | 12-19-006-33W1 | 14-19-006-33W1 | Well | Single Well Battery | Flowline |  | WOODLAND DEVELOPMENT CORP. | Operating | Oil Well Effluent |  |  | 0.638 | 0.638 | [8 empty] | 4410 | [5 empty] | SHAPEFILE | N
PL-00020045 | Arlington-13-03-006-34-OE | Y | 51 | SK PS 00170850 | 2023-10-02 | 177031-1 | 02-12-006-01W2 | 16-01-006-01W2 | Well | Oil Satellite | Flowline |  | WOODLAND DEVELOPMENT CORP. | Operating | Oil Well Effluent |  |  | 0.572 | 0.572 | [8 empty] | 5099 | [5 empty] | SHAPEFILE | N
PL-00020086 | Edenvale/Wauchope-08-05-006-33-OE | Y | 56 | SK PS 00171396 | 2023-10-02 | 245997-1 | 14-06-006-33W1 | 06-06-006-33W1 | Well | Oil Satellite | Flowline |  | WOODLAND DEVELOPMENT CORP. | Operating | Oil Well Effluent |  |  | 0.727 | 0.727 | [8 empty] | 5102.1 | [5 empty] | SHAPEFILE | N
PL-00020070 | Crystal Hills-02-14-010-01-OE | Y | 34 | SK PS 00171170 | 2023-10-02 | 146446-61 | 13-14-010-01W2 | 14-14-010-01W2 | Well | Pipeline Segment Connection Above Ground | Flowline |  | WOODLAND DEVELOPMENT CORP. | Operating | Oil Well Effluent |  |  | 0.467 | 0.467 | [8 empty] | 4410 | [5 empty] | SHAPEFILE | N
PL-00020046 | Arlington-13-03-006-34-SW | Y | 2 | SK PS 00170941 | 2023-10-02 | 152843-1 | 02-13-006-01W2 | 06-13-006-01W2 | Blind End | Blind End | Flowline |  | WOODLAND DEVELOPMENT CORP. | Discontinued | Salt water |  |  | 0.62 | 0.62 | [8 empty] | 6890 | [5 empty] | SHAPEFILE | N
PL-00020048 | Arlington-14-20-005-33 | Y | 1 | SK PS 00170948 | 2023-10-02 | 127951-1 | 14-17-005-33W1 | 15-17-005-33W1 | Pipeline Segment Connection Above Ground | Pipeline Segment Connection Below Ground | Flowline |  | WOODLAND DEVELOPMENT CORP. | Operating | Oil Well Effluent |  |  | 0.416 | 0.416 | [8 empty] | 5102 | [5 empty] | SHAPEFILE | N
PL-00020098 | Flinton-13-04-012-05-OE | Y | 2 | SK PS 00171593 | 2023-10-02 | 149883-1 | 05-05-012-05W2 | 13-04-012-05W2 | Well | Pipeline Segment Connection Above Ground | Flowline |  | WOODLAND DEVELOPMENT CORP. | Abandoned | Oil Well Effluent |  |  | 1.811 | 1.811 | [8 empty] | 4410 | [5 empty] | SHAPEFILE | N
PL-00020095 | Flinton-03-17-011-06-OE | Y | 24 | SK PS 00171552 | 2023-10-02 | 180899-1 | 15-05-011-06W2 | 10-05-011-06W2 | Well | Pipeline Segment Connection Above Ground | Flowline |  | WOODLAND DEVELOPMENT CORP. | Operating | Oil Well Effluent |  |  | 0.348 | 0.348 | [8 empty] | 4410 | [5 empty] | SHAPEFILE | N
PL-00020130 | Queensdale-16-10-005-02 | Y | 1 | SK PS 00171939 | 2023-10-02 | 115563-1 | 04-10-005-02W2 | 16-10-005-02W2 | Well | Single Well Battery | Flowline |  | WOODLAND DEVELOPMENT CORP. | Operating | Oil Well Effluent |  |  | 1.883 | 1.883 | [8 empty] | 1034 | [5 empty] | SHAPEFILE | N
PL-00020162 | Wordsworth-02-23-007-03-OE | Y | 3 | SK PS 00172197 | 2023-10-02 | 102882-1 | 14-14-007-03W2 | 03-23-007-03W2 | Well | Pipeline Segment Connection Above Ground | Flowline |  | WOODLAND DEVELOPMENT CORP. | Operating | Oil Well Effluent |  |  | 0.349 | 0.349 | [8 empty] | 1000 | [5 empty] | SHAPEFILE | N
PL-00020026 | Steelman Unit#1A SW | Y | 27 | SK PS 00170674 | 2023-10-02 | 187124-046 | 11-17-004-05W2 | 11-07-004-05W2 | Pipeline Segment Connection Above Ground | Well | Flowline |  | CANADIAN NATURAL RESOURCES LIMITED | Operating | Salt water |  |  | 2.499 | 2.499 | [8 empty] | 13100 |  |  |  |  | 0.01 | SHAPEFILE | N
PL-00020087 | Edenvale/Wauchope-08-05-006-33-SW | Y | 3 | SK PS 00171429 | 2023-10-02 | 197078-1 | 04-17-006-33W1 | 06-17-006-33W1 | Pipeline Segment Connection Above Ground | Well | Flowline |  | WOODLAND DEVELOPMENT CORP. | Operating | Salt water |  |  | 0.555 | 0.555 | [8 empty] | 13780 | [5 empty] | SHAPEFILE | N
PL-00020065 | Cantal-14-20-005-33-OE | Y | 25 | SK PS 00171086 | 2023-10-02 | 174513-1 | 03-09-005-33W1 | 14-20-005-33W1 | Pipeline Segment Connection Below Ground | Pipeline Segment Connection Below Ground | Flowline |  | WOODLAND DEVELOPMENT CORP. | Abandoned | Oil Well Effluent |  |  | 5.344 | 5.344 | [14 empty] | SHAPEFILE | N
PL-00020034 | Arcola-08-02-008-03-OE | Y | 6 | SK PS 00170761 | 2023-10-02 | 184319-1 | 08-02-008-03W2 | 08-02-008-03W2 | Well | Pipeline Segment Connection Above Ground | Flowline |  | WOODLAND DEVELOPMENT CORP. | Operating | Oil Well Effluent |  |  | 0.038 | 0.038 | [8 empty] | 4410 | [5 empty] | SHAPEFILE | N
PL-00020152 | Winmore/Workman-11-25-001-32 | Y | 12 | SK PS 00172134 | 2023-10-02 | 240844-1 | 09-25-001-32W1 | 11-25-001-32W1 | Well | Pipeline Segment Connection Above Ground | Flowline |  | WOODLAND DEVELOPMENT CORP. | Operating | Oil Well Effluent |  |  | 0.895 | 0.895 | [8 empty] | 1963 | [5 empty] | SHAPEFILE | N
PL-00020108 | Hazelwood-16-18-011-04-SW | Y | 23 | SK PS 00171822 | 2023-10-02 | 154453-1 | 13-13-011-05W2 | 04-24-011-05W2 | Oil Satellite | Well | Flowline |  | WOODLAND DEVELOPMENT CORP. | Operating | Salt water |  |  | 0.566 | 0.566 | [8 empty] | 3445 | [5 empty] | SHAPEFILE | N
PL-00020107 | Hazelwood-16-18-011-04-OE | Y | 1 | SK PS 00171623 | 2023-10-02 | 116337-1 | 04-21-011-03W2 | 05-21-011-03W2 | Well | Pipeline Segment Connection Above Ground | Flowline |  | WOODLAND DEVELOPMENT CORP. | Operating | Oil Well Effluent |  |  | 0.353 | 0.353 | [8 empty] | 4410 | [5 empty] | SHAPEFILE | N
PL-00020065 | Cantal-14-20-005-33-OE | Y | 41 | SK PS 00171102 | 2023-10-02 | 192309-1 | 13-04-005-33W1 | 03-09-005-33W1 | Well | Oil Satellite | Flowline |  | WOODLAND DEVELOPMENT CORP. | Operating | Oil Well Effluent |  |  | 0.746 | 0.746 | [8 empty] | 5102 | [5 empty] | SHAPEFILE | N
PL-00020063 | Cantal-12-23-005-31-OE | Y | 6 | SK PS 00171047 | 2023-10-02 | 127271-1 | 02-21-005-31W1 | 16-16-005-31W1 | Well | Oil Satellite | Flowline |  | WOODLAND DEVELOPMENT CORP. | Operating | Oil Well Effluent |  |  | 0.609 | 0.609 | [8 empty] | 4410 | [5 empty] | SHAPEFILE | N
PL-00020133 | Winmore/Workman-01-09-001-31-OE | Y | 49 | SK PS 00171997 | 2023-10-02 | 192343-1 | 01-03-001-31W1 | 11-03-001-31W1 | Well | Oil Satellite | Flowline |  | WOODLAND DEVELOPMENT CORP. | Abandoned | Oil Well Effluent |  |  | 1.112 | 1.112 | [14 empty] | SHAPEFILE | N
PL-00020093 | Flinton-03-15-012-06-OE | Y | 39 | SK PS 00171487 | 2023-10-02 | 240203-1 | 16-30-011-05W2 | 11-30-011-05W2 | Well | Pipeline Segment Connection Above Ground | Flowline |  | WOODLAND DEVELOPMENT CORP. | Operating | Oil Well Effluent |  |  | 0.866 | 0.866 | [8 empty] | 4410 | [5 empty] | SHAPEFILE | N
PL-00020107 | Hazelwood-16-18-011-04-OE | Y | 176 | SK PS 00171798 | 2023-10-02 | 247134-1 | 02-20-011-04W2 | 14-17-011-04W2 | Pipeline Segment Connection Below Ground | Pipeline Segment Connection Below Ground | Flowline |  | WOODLAND DEVELOPMENT CORP. | Abandoned | Oil Well Effluent |  |  | 0.696 | 0.696 | [14 empty] | SHAPEFILE | N
PL-00020159 | Wordsworth-01-24-007-05-OE | Y | 4 | SK PS 00172185 | 2023-10-02 | 124587-1 | 08-14-007-05W2 | 02-13-007-05W2 | Well | Pipeline Segment Connection Above Ground | Flowline |  | WOODLAND DEVELOPMENT CORP. | Operating | Oil Well Effluent |  |  | 1.162 | 1.162 | [8 empty] | 5512 | [5 empty] | SHAPEFILE | N
PL-00020050 | Browning-01-01-006-06 | Y | 2 | SK PS 00170954 | 2023-10-02 | 186833-1 | 04-06-006-05W2 | 04-06-006-05W2 | Well | Oil Satellite | Flowline |  | WOODLAND DEVELOPMENT CORP. | Operating | Oil Well Effluent |  |  | 0.235 | 0.235 | [8 empty] | 4410 | [5 empty] | SHAPEFILE | N
PL-00020113 | Queensdale-06-27-006-01-OE | Y | 12 | SK PS 00171863 | 2023-10-02 | 150041-1 | 08-22-006-01W2 | 06-22-006-01W2 | Well | Oil Satellite | Flowline |  | WOODLAND DEVELOPMENT CORP. | Operating | Oil Well Effluent |  |  | 0.923 | 0.923 | [8 empty] | 4410 | [5 empty] | SHAPEFILE | N
PL-00020107 | Hazelwood-16-18-011-04-OE | Y | 105 | SK PS 00171727 | 2023-10-02 | 146448-193 | 06-09-011-04W2 | 06-09-011-04W2 | Well | Pipeline Segment Connection Above Ground | Flowline |  | WOODLAND DEVELOPMENT CORP. | Operating | Oil Well Effluent |  |  | 0.194 | 0.194 | [8 empty] | 4410 | [5 empty] | SHAPEFILE | N
PL-00020093 | Flinton-03-15-012-06-OE | Y | 33 | SK PS 00171481 | 2023-10-02 | 240191-1 | 06-30-011-05W2 | 03-30-011-05W2 | Well | Oil Satellite | Flowline |  | WOODLAND DEVELOPMENT CORP. | Operating | Oil Well Effluent |  |  | 0.466 | 0.466 | [8 empty] | 4410 | [5 empty] | SHAPEFILE | N
PL-00020095 | Flinton-03-17-011-06-OE | Y | 9 | SK PS 00171537 | 2023-10-02 | 149892-1 | 03-19-011-07W2 | 10-18-011-07W2 | Well | Oil Satellite | Flowline |  | WOODLAND DEVELOPMENT CORP. | Abandoned | Oil Well Effluent |  |  | 0.888 | 0.888 | [8 empty] | 4410 | [5 empty] | SHAPEFILE | N
PL-00020086 | Edenvale/Wauchope-08-05-006-33-OE | Y | 7 | SK PS 00171347 | 2023-10-02 | 132951-1 | 06-06-006-33W1 | 12-01-006-34W1 | Pipeline Segment Connection Above Ground | Pipeline Segment Connection Below Ground | Flowline |  | WOODLAND DEVELOPMENT CORP. | Operating | Oil Well Effluent |  |  | 2.165 | 2.165 | [8 empty] | 4410 | [5 empty] | SHAPEFILE | N
PL-00020080 | Crystal Hills-15-14-009-03-OE | Y | 4 | SK PS 00171249 | 2023-10-02 | 119152-1 | 03-24-009-03W2 | 01-23-009-03W2 | Pipeline Segment Connection Above Ground | Pipeline Segment Connection Above Ground | Flowline |  | WOODLAND DEVELOPMENT CORP. | Operating | Oil Well Effluent |  |  | 1.123 | 1.123 | [8 empty] | 4410 | [5 empty] | SHAPEFILE | N
PL-00020109 | Queensdale-02-15-006-01-OE | Y | 14 | SK PS 00171847 | 2023-10-02 | 192384-1 | 04-14-006-01W2 | 02-15-006-01W2 | Well | Single Well Battery | Flowline |  | WOODLAND DEVELOPMENT CORP. | Operating | Oil Well Effluent |  |  | 0.79 | 0.79 | [8 empty] | 4410 | [5 empty] | SHAPEFILE | N
PL-00020107 | Hazelwood-16-18-011-04-OE | Y | 38 | SK PS 00171660 | 2023-10-02 | 146448-65 | 09-06-012-04W2 | 02-08-012-04W2 | Well | Pipeline Segment Connection Above Ground | Flowline |  | WOODLAND DEVELOPMENT CORP. | Operating | Oil Well Effluent |  |  | 1.969 | 1.969 | [8 empty] | 4410 | [5 empty] | SHAPEFILE | N
PL-00020065 | Cantal-14-20-005-33-OE | Y | 30 | SK PS 00171091 | 2023-10-02 | 187791-1 | 10-20-005-33W1 | 11-20-005-33W1 | Well | Oil Satellite | Flowline |  | WOODLAND DEVELOPMENT CORP. | Operating | Oil Well Effluent |  |  | 0.347 | 0.347 | [8 empty] | 5102 | [5 empty] | SHAPEFILE | N
PL-00020065 | Cantal-14-20-005-33-OE | Y | 27 | SK PS 00171088 | 2023-10-02 | 187787-1 | 11-20-005-33W1 | 11-20-005-33W1 | Well | Oil Satellite | Flowline |  | WOODLAND DEVELOPMENT CORP. | Operating | Oil Well Effluent |  |  | 0.038 | 0.038 | [8 empty] | 4410 | [5 empty] | SHAPEFILE | N
PL-00020113 | Queensdale-06-27-006-01-OE | Y | 20 | SK PS 00171871 | 2023-10-02 | 192393-1 | 07-27-006-01W2 | 06-27-006-01W2 | Pipeline Segment Connection Below Ground | Pipeline Segment Connection Below Ground | Flowline |  | WOODLAND DEVELOPMENT CORP. | Discontinued | Oil Well Effluent |  |  | 0.455 | 0.455 | [14 empty] | SHAPEFILE | N
PL-00020065 | Cantal-14-20-005-33-OE | Y | 15 | SK PS 00171076 | 2023-10-02 | 132918-1 | 07-19-005-33W1 | 06-20-005-33W1 | Well | Oil Satellite | Flowline |  | WOODLAND DEVELOPMENT CORP. | Abandoned | Oil Well Effluent |  |  | 1.35 | 1.35 | [8 empty] | 5099 | [5 empty] | SHAPEFILE | N
PL-00020037 | Arcola-09-27-008-03-OE | Y | 13 | SK PS 00170783 | 2023-10-02 | 143757-1 | 15-21-008-03W2 | 15-21-008-03W2 | Single Well Battery | Well | Flowline |  | WOODLAND DEVELOPMENT CORP. | Operating | Oil Well Effluent |  |  | 0.296 | 0.296 | [8 empty] | 5099 | [5 empty] | SHAPEFILE | N
PL-00020095 | Flinton-03-17-011-06-OE | Y | 10 | SK PS 00171538 | 2023-10-02 | 149901-1 | 16-06-011-07W2 | 12-08-011-07W2 | Pipeline Segment Connection Above Ground | Pipeline Segment Connection Above Ground | Flowline |  | WOODLAND DEVELOPMENT CORP. | Operating | Oil Well Effluent |  |  | 1.284 | 1.284 | [8 empty] | 4410 | [5 empty] | SHAPEFILE | N
PL-00020163 | Wordsworth-02-23-007-03-SW | Y | 2 | SK PS 00172207 | 2023-10-02 | 127987-1 | 02-23-007-03W2 | 02-23-007-03W2 | Single Well Battery | Well | Flowline |  | WOODLAND DEVELOPMENT CORP. | Operating | Salt water |  |  | 0.222 | 0.222 | [8 empty] | 3445 | [5 empty] | SHAPEFILE | N
PL-00020086 | Edenvale/Wauchope-08-05-006-33-OE | Y | 17 | SK PS 00171357 | 2023-10-02 | 172161-1 | 12-32-005-33W1 | 12-32-005-33W1 | Well | Oil Satellite | Flowline |  | WOODLAND DEVELOPMENT CORP. | Operating | Oil Well Effluent |  |  | 0.16 | 0.16 | [8 empty] | 4410 | [5 empty] | SHAPEFILE | N
PL-00020026 | Steelman Unit#1A SW | Y | 29 | SK PS 00170676 | 2023-10-02 | 150400-001 | 11-17-004-05W2 | 05-08-004-05W2 | Pipeline Segment Connection Above Ground | Well | Flowline |  | CANADIAN NATURAL RESOURCES LIMITED | Operating | Salt water |  |  | 2.482 | 2.482 | [8 empty] | 13100 |  |  |  |  | 0.01 | SHAPEFILE | N
PL-00020162 | Wordsworth-02-23-007-03-OE | Y | 8 | SK PS 00172202 | 2023-10-02 | 138466-1 | 02-23-007-03W2 | 03-23-007-03W2 | Well | Well | Flowline |  | WOODLAND DEVELOPMENT CORP. | Operating | Oil Well Effluent |  |  | 0.361 | 0.361 | [8 empty] | 4410 | [5 empty] | SHAPEFILE | N
PL-00020037 | Arcola-09-27-008-03-OE | Y | 14 | SK PS 00170784 | 2023-10-02 | 158136-1 | 04-27-008-03W2 | 04-27-008-03W2 | Well | Pipeline Segment Connection Above Ground | Flowline |  | WOODLAND DEVELOPMENT CORP. | Operating | Oil Well Effluent |  |  | 0.187 | 0.187 | [8 empty] | 4410 | [5 empty] | SHAPEFILE | N
PL-00020055 | Browning-13-30-005-05 | Y | 7 | SK PS 00170970 | 2023-10-02 | 184841-1 | 13-30-005-05W2 | 13-30-005-05W2 | Well | Single Well Battery | Flowline |  | WOODLAND DEVELOPMENT CORP. | Operating | Oil Well Effluent |  |  | 0.174 | 0.174 | [8 empty] | 4410 | [5 empty] | SHAPEFILE | N
PL-00020107 | Hazelwood-16-18-011-04-OE | Y | 16 | SK PS 00171638 | 2023-10-02 | 131901-1 | 10-31-010-04W2 | 10-31-010-04W2 | Well | Oil Satellite | Flowline |  | WOODLAND DEVELOPMENT CORP. | Operating | Oil Well Effluent |  |  | 0.057 | 0.057 | [8 empty] | 4410 | [5 empty] | SHAPEFILE | N
PL-00020093 | Flinton-03-15-012-06-OE | Y | 8 | SK PS 00171456 | 2023-10-02 | 149870-1 | 11-03-012-06W2 | 14-34-011-06W2 | Pipeline Segment Connection Below Ground | Pipeline Segment Connection Below Ground | Flowline |  | WOODLAND DEVELOPMENT CORP. | Abandoned | Oil Well Effluent |  |  | 1.227 | 1.227 | [8 empty] | 4410 | [5 empty] | SHAPEFILE | N
PL-00020095 | Flinton-03-17-011-06-OE | Y | 36 | SK PS 00171564 | 2023-10-02 | 184781-1 | 05-03-011-07W2 | 13-03-011-07W2 | Well | Pipeline Segment Connection Above Ground | Flowline |  | WOODLAND DEVELOPMENT CORP. | Operating | Oil Well Effluent |  |  | 0.932 | 0.932 | [8 empty] | 4410 | [5 empty] | SHAPEFILE | N
PL-00020095 | Flinton-03-17-011-06-OE | Y | 48 | SK PS 00171576 | 2023-10-02 | 242722-1 | 13-31-010-06W2 | 07-06-011-06W2 | Well | Well | Flowline |  | WOODLAND DEVELOPMENT CORP. | Abandoned | Oil Well Effluent |  |  | 1.113 | 1.113 | [8 empty] | 4410 | [5 empty] | SHAPEFILE | N
PL-00020159 | Wordsworth-01-24-007-05-OE | Y | 8 | SK PS 00172189 | 2023-10-02 | 150191-1 | 16-14-007-05W2 | 13-13-007-05W2 | Well | Well | Flowline |  | WOODLAND DEVELOPMENT CORP. | Operating | Oil Well Effluent |  |  | 0.414 | 0.414 | [8 empty] | 4410 | [5 empty] | SHAPEFILE | N
PL-00020026 | Steelman Unit#1A SW | Y | 22 | SK PS 00170669 | 2023-10-02 | 109956-001 | 11-16-004-05W2 | 05-22-004-05W2 | Pipeline Segment Connection Above Ground | Well | Flowline |  | CANADIAN NATURAL RESOURCES LIMITED | Operating | Salt water |  |  | 1.866 | 1.866 | [8 empty] | 13100 |  |  |  |  | 0.01 | SHAPEFILE | N
PL-00020113 | Queensdale-06-27-006-01-OE | Y | 1 | SK PS 00171852 | 2023-10-02 | 102440-1 | 09-15-006-01W2 | 09-15-006-01W2 | Well | Well | Flowline |  | WOODLAND DEVELOPMENT CORP. | Operating | Oil Well Effluent |  |  | 0.211 | 0.211 | [8 empty] | 4410 | [5 empty] | SHAPEFILE | N
PL-00020074 | Crystal Hills-08-25-010-02-OE | Y | 13 | SK PS 00171205 | 2023-10-02 | 140809-1 | 04-31-010-01W2 | 04-31-010-01W2 | Well | Pipeline Segment Connection Above Ground | Flowline |  | WOODLAND DEVELOPMENT CORP. | Operating | Oil Well Effluent |  |  | 0.099 | 0.099 | [8 empty] | 4410 | [5 empty] | SHAPEFILE | N
PL-00020095 | Flinton-03-17-011-06-OE | Y | 11 | SK PS 00171539 | 2023-10-02 | 149902-1 | 12-08-011-07W2 | 01-10-011-07W2 | Pipeline Segment Connection Above Ground | Oil Satellite | Flowline |  | WOODLAND DEVELOPMENT CORP. | Operating | Oil Well Effluent |  |  | 4.676 | 4.676 | [8 empty] | 4410 | [5 empty] | SHAPEFILE | N
PL-00020071 | Crystal Hills-02-14-010-01-SW | Y | 2 | SK PS 00171180 | 2023-10-02 | 146446-35 | 02-14-010-01W2 | 16-11-010-01W2 | Single Well Battery | Well | Flowline |  | WOODLAND DEVELOPMENT CORP. | Operating | Salt water |  |  | 0.644 | 0.644 | [8 empty] | 13780 | [5 empty] | SHAPEFILE | N
PL-00020113 | Queensdale-06-27-006-01-OE | Y | 16 | SK PS 00171867 | 2023-10-02 | 170096-1 | 09-15-006-01W2 | 11-15-006-01W2 | Well | Oil Satellite | Flowline |  | WOODLAND DEVELOPMENT CORP. | Operating | Oil Well Effluent |  |  | 0.662 | 0.662 | [8 empty] | 4410 | [5 empty] | SHAPEFILE | N
PL-00020094 | Flinton-03-15-012-06-SW | Y | 6 | SK PS 00171518 | 2023-10-02 | 149876-1 | 14-34-011-06W2 | 09-34-011-06W2 | Oil Satellite | Pipeline Segment Connection Above Ground | Flowline |  | WOODLAND DEVELOPMENT CORP. | Operating | Salt water |  |  | 0.917 | 0.917 | [8 empty] | 3445 | [5 empty] | SHAPEFILE | N
PL-00020086 | Edenvale/Wauchope-08-05-006-33-OE | Y | 2 | SK PS 00171342 | 2023-10-02 | 114401-1 | 02-05-006-33W1 | 15-32-005-33W1 | Well | Oil Satellite | Flowline |  | WOODLAND DEVELOPMENT CORP. | Operating | Oil Well Effluent |  |  | 0.32 | 0.32 | [8 empty] | 5102 | [5 empty] | SHAPEFILE | N
PL-00020095 | Flinton-03-17-011-06-OE | Y | 26 | SK PS 00171554 | 2023-10-02 | 180910-1 | 09-17-011-06W2 | 03-17-011-06W2 | Pipeline Segment Connection Above Ground | Single Well Battery | Flowline |  | WOODLAND DEVELOPMENT CORP. | Operating | Oil Well Effluent |  |  | 1.118 | 1.118 | [8 empty] | 4410 | [5 empty] | SHAPEFILE | N
PL-00020058 | Cantal-04-14-005-33-OE | Y | 29 | SK PS 00171008 | 2023-10-02 | 195298-1 | 04-11-005-33W1 | 12-11-005-33W1 | Well | Oil Satellite | Flowline |  | WOODLAND DEVELOPMENT CORP. | Abandoned | Oil Well Effluent |  |  | 0.932 | 0.932 | [8 empty] | 4410 | [5 empty] | SHAPEFILE | N
PL-00020045 | Arlington-13-03-006-34-OE | Y | 140 | SK PS 00170939 | 2023-10-02 | 248942-1 | 10-25-005-34W1 | 16-25-005-34W1 | Well | Oil Satellite | Flowline |  | WOODLAND DEVELOPMENT CORP. | Operating | Oil Well Effluent |  |  | 0.774 | 0.774 | [8 empty] | 4410 | [5 empty] | SHAPEFILE | N
PL-00020027 | Steelman Unit 4 OE | Y | 30 | SK PS 00170708 | 2023-10-02 | 130654-007 | 03-32-004-05W2 | 15-20-004-05W2 | Pipeline Segment Connection Above Ground | Pipeline Segment Connection Above Ground | Flowline |  | CANADIAN NATURAL RESOURCES LIMITED | Operating | Oil Well Effluent |  |  | 3.974 | 3.974 | [8 empty] | 4960 |  |  |  |  | 40 | SHAPEFILE | N
PL-00020144 | Winmore/Workman-05-12-002-32-OE | Y | 6 | SK PS 00172065 | 2023-10-02 | 136232-1 | 11-06-002-31W1 | 11-06-002-31W1 | Well | Well | Flowline |  | WOODLAND DEVELOPMENT CORP. | Operating | Oil Well Effluent |  |  | 0.282 | 0.282 | [8 empty] | 4410 | [5 empty] | SHAPEFILE | N
PL-00020090 | Edenvale/Wauchope-14-19-006-33-OE | Y | 7 | SK PS 00171442 | 2023-10-02 | 145941-7 | 14-19-006-33W1 | 04-05-007-33W1 | Single Well Battery | Single Well Battery | Flowline |  | WOODLAND DEVELOPMENT CORP. | Abandoned | Oil Well Effluent |  |  | 4.268 | 4.268 | [8 empty] | 740 | [5 empty] | SHAPEFILE | N
PL-00020108 | Hazelwood-16-18-011-04-SW | Y | 34 | SK PS 00171833 | 2023-10-02 | 247142-1 | 16-18-011-04W2 | 12-20-011-04W2 | Multi Well Battery | Well | Flowline |  | WOODLAND DEVELOPMENT CORP. | Operating | Salt water |  |  | 1.188 | 1.188 | [8 empty] | 3445 | [5 empty] | SHAPEFILE | N
PL-00020045 | Arlington-13-03-006-34-OE | Y | 37 | SK PS 00170836 | 2023-10-02 | 148878-1 | 10-13-006-01W2 | 02-13-006-01W2 | Pipeline Segment Connection Above Ground | Single Well Battery | Flowline |  | WOODLAND DEVELOPMENT CORP. | Operating | Oil Well Effluent |  |  | 0.817 | 0.817 | [8 empty] | 4410 | [5 empty] | SHAPEFILE | N
PL-00020080 | Crystal Hills-15-14-009-03-OE | Y | 30 | SK PS 00171275 | 2023-10-02 | 149701-1 | 05-09-010-02W2 | 04-09-010-02W2 | Blind End | Pipeline Segment Connection Above Ground | Flowline |  | WOODLAND DEVELOPMENT CORP. | Abandoned | Oil Well Effluent |  |  | 0.402 | 0.402 | [14 empty] | SHAPEFILE | N
PL-00020108 | Hazelwood-16-18-011-04-SW | Y | 28 | SK PS 00171827 | 2023-10-02 | 154463-1 | 04-32-011-04W2 | 12-29-011-04W2 | Well | Well | Flowline |  | WOODLAND DEVELOPMENT CORP. | Operating | Salt water |  |  | 0.918 | 0.918 | [8 empty] | 11040 | [5 empty] | SHAPEFILE | N
PL-00020113 | Queensdale-06-27-006-01-OE | Y | 9 | SK PS 00171860 | 2023-10-02 | 141599-1 | 16-22-006-01W2 | 01-27-006-01W2 | Well | Pipeline Segment Connection Above Ground | Flowline |  | WOODLAND DEVELOPMENT CORP. | Operating | Oil Well Effluent |  |  | 0.315 | 0.315 | [8 empty] | 4410 | [5 empty] | SHAPEFILE | N
PL-00020080 | Crystal Hills-15-14-009-03-OE | Y | 33 | SK PS 00171278 | 2023-10-02 | 149712-1 | 08-10-010-02W2 | 03-10-010-02W2 | Blind End | Pipeline Segment Connection Above Ground | Flowline |  | WOODLAND DEVELOPMENT CORP. | Abandoned | Oil Well Effluent |  |  | 0.896 | 0.896 | [8 empty] | 4410 | [5 empty] | SHAPEFILE | N
PL-00020095 | Flinton-03-17-011-06-OE | Y | 22 | SK PS 00171550 | 2023-10-02 | 149926-1 | 03-17-011-06W2 | 03-17-011-06W2 | Well | Single Well Battery | Flowline |  | WOODLAND DEVELOPMENT CORP. | Operating | Oil Well Effluent |  |  | 0.059 | 0.059 | [8 empty] | 4410 | [5 empty] | SHAPEFILE | N
PL-00020027 | Steelman Unit 4 OE | Y | 14 | SK PS 00170692 | 2023-10-02 | 130654-008 | 03-32-004-05W2 | 03-32-004-05W2 | Well | Pipeline Segment Connection Above Ground | Flowline |  | CANADIAN NATURAL RESOURCES LIMITED | Operating | Oil Well Effluent |  |  | 0.242 | 0.242 | [8 empty] | 4960 |  |  |  |  | 40 | SHAPEFILE | N
PL-00020068 | Cantal-16-27-004-33-OE | Y | 12 | SK PS 00171130 | 2023-10-02 | 154020-1 | 02-34-004-33W1 | 16-27-004-33W1 | Well | Single Well Battery | Flowline |  | TRICKLE RESOURCES INC. | Abandoned | Oil Well Effluent |  |  | 0.533 | 0.533 | [8 empty] | 5099 | [5 empty] | SHAPEFILE | N
PL-00020123 | Queensdale-10-23-006-01-NG | Y | 1 | SK PS 00171915 | 2023-10-02 | 135057-1 | 15-24-006-01W2 | 10-23-006-01W2 | Pipeline Segment Connection Above Ground | Single Well Battery | Flowline |  | WOODLAND DEVELOPMENT CORP. | Operating | Natural Gas |  |  | 1.65 | 1.65 | [8 empty] | 5099 | [5 empty] | SHAPEFILE | N
PL-00020080 | Crystal Hills-15-14-009-03-OE | Y | 59 | SK PS 00171304 | 2023-10-02 | 149778-1 | 01-11-010-02W2 | 11-02-010-02W2 | Pipeline Segment Connection Below Ground | Pipeline Segment Connection Below Ground | Flowline |  | WOODLAND DEVELOPMENT CORP. | Abandoned | Oil Well Effluent |  |  | 1.128 | 1.128 | [14 empty] | SHAPEFILE | N
PL-00020104 | Hazelwood-08-35-011-04-SW | Y | 1 | SK PS 00171618 | 2023-10-02 | 146448-41 | 08-35-011-04W2 | 08-35-011-04W2 | Single Well Battery | Well | Flowline |  | WOODLAND DEVELOPMENT CORP. | Operating | Salt water |  |  | 0.042 | 0.042 | [8 empty] | 3445 | [5 empty] | SHAPEFILE | N
PL-00020045 | Arlington-13-03-006-34-OE | Y | 40 | SK PS 00170839 | 2023-10-02 | 148882-1 | 15-27-005-34W1 | 02-34-005-34W1 | Pipeline Segment Connection Below Ground | Pipeline Segment Connection Below Ground | Flowline |  | WOODLAND DEVELOPMENT CORP. | Abandoned | Oil Well Effluent |  |  | 0.317 | 0.317 | [14 empty] | SHAPEFILE | N
PL-00020143 | Winmore/Workman-04-22-002-31 | Y | 6 | SK PS 00172058 | 2023-10-02 | 150142-1 | 13-14-002-31W1 | 05-23-002-31W1 | Well | Pipeline Segment Connection Above Ground | Flowline |  | WOODLAND DEVELOPMENT CORP. | Operating | Oil Well Effluent |  |  | 0.835 | 0.835 | [8 empty] | 4410 | [5 empty] | SHAPEFILE | N
PL-00020052 | Browning-09-18-007-04-OE | Y | 2 | SK PS 00170960 | 2023-10-02 | 157231-1 | 05-17-007-04W2 | 09-18-007-04W2 | Blind End | Blind End | Flowline |  | WOODLAND DEVELOPMENT CORP. | Abandoned | Oil Well Effluent |  |  | 0.712 | 0.712 | [8 empty] | 490 | [5 empty] | SHAPEFILE | N
PL-00020107 | Hazelwood-16-18-011-04-OE | Y | 59 | SK PS 00171681 | 2023-10-02 | 146448-111 | 02-20-011-03W2 | 10-20-011-03W2 | Pipeline Segment Connection Above Ground | Oil Satellite | Flowline |  | WOODLAND DEVELOPMENT CORP. | Operating | Oil Well Effluent |  |  | 0.702 | 0.702 | [8 empty] | 4410 | [5 empty] | SHAPEFILE | N
PL-00020093 | Flinton-03-15-012-06-OE | Y | 52 | SK PS 00171500 | 2023-10-02 | 247184-1 | 05-03-012-06W2 | 14-34-011-06W2 | Well | Oil Satellite | Flowline |  | WOODLAND DEVELOPMENT CORP. | Operating | Oil Well Effluent |  |  | 0.727 | 0.727 | [8 empty] | 4410 | [5 empty] | SHAPEFILE | N
PL-00020107 | Hazelwood-16-18-011-04-OE | Y | 31 | SK PS 00171653 | 2023-10-02 | 146448-25 | 16-09-011-04W2 | 10-09-011-04W2 | Well | Oil Satellite | Flowline |  | WOODLAND DEVELOPMENT CORP. | Abandoned | Oil Well Effluent |  |  | 0.491 | 0.491 | [14 empty] | SHAPEFILE | N
PL-00020068 | Cantal-16-27-004-33-OE | Y | 6 | SK PS 00171124 | 2023-10-02 | 154013-1 | 04-34-004-33W1 | 03-34-004-33W1 | Well | Pipeline Segment Connection Above Ground | Flowline |  | TRICKLE RESOURCES INC. | Operating | Oil Well Effluent |  |  | 0.192 | 0.192 | [8 empty] | 5099 | [5 empty] | SHAPEFILE | N
PL-00020118 | Queensdale-09-28-006-34-OE | Y | 16 | SK PS 00171897 | 2023-10-02 | 141689-1 | 10-27-006-34W1 | 06-27-006-34W1 | Pipeline Segment Connection Above Ground | Oil Satellite | Flowline |  | WOODLAND DEVELOPMENT CORP. | Operating | Oil Well Effluent |  |  | 0.558 | 0.558 | [8 empty] | 4410 | [5 empty] | SHAPEFILE | N
PL-00020026 | Steelman Unit#1A SW | Y | 21 | SK PS 00170668 | 2023-10-02 | 187124-044 | 11-17-004-05W2 | 11-20-004-05W2 | Pipeline Segment Connection Above Ground | Well | Flowline |  | CANADIAN NATURAL RESOURCES LIMITED | Operating | Salt water |  |  | 1.681 | 1.681 | [8 empty] | 13100 |  |  |  |  | 0.01 | SHAPEFILE | N
PL-00020058 | Cantal-04-14-005-33-OE | Y | 30 | SK PS 00171009 | 2023-10-02 | 195375-1 | 16-10-005-33W1 | 04-14-005-33W1 | Well | Single Well Battery | Flowline |  | WOODLAND DEVELOPMENT CORP. | Operating | Oil Well Effluent |  |  | 1.042 | 1.042 | [8 empty] | 5102 | [5 empty] | SHAPEFILE | N
PL-00020045 | Arlington-13-03-006-34-OE | Y | 36 | SK PS 00170835 | 2023-10-02 | 148875-1 | 04-23-006-34W1 | 13-14-006-34W1 | Pipeline Segment Connection Above Ground | Oil Satellite | Flowline |  | WOODLAND DEVELOPMENT CORP. | Operating | Oil Well Effluent |  |  | 0.168 | 0.168 | [8 empty] | 4410 | [5 empty] | SHAPEFILE | N
PL-00020107 | Hazelwood-16-18-011-04-OE | Y | 101 | SK PS 00171723 | 2023-10-02 | 146448-187 | 11-02-011-05W2 | 11-02-011-05W2 | Well | Well | Flowline |  | WOODLAND DEVELOPMENT CORP. | Operating | Oil Well Effluent |  |  | 0.095 | 0.095 | [8 empty] | 4410 | [5 empty] | SHAPEFILE | N
PL-00020152 | Winmore/Workman-11-25-001-32 | Y | 2 | SK PS 00172124 | 2023-10-02 | 150279-1 | 12-26-001-32W1 | 11-26-001-32W1 | Well | Pipeline Segment Connection Above Ground | Flowline |  | WOODLAND DEVELOPMENT CORP. | Operating | Oil Well Effluent |  |  | 0.417 | 0.417 | [8 empty] | 1963 | [5 empty] | SHAPEFILE | N
PL-00020026 | Steelman Unit#1A SW | Y | 11 | SK PS 00170658 | 2023-10-02 | 103041-001 | 07-13-004-06W2 | 15-13-004-06W2 | Pipeline Segment Connection Above Ground | Well | Flowline |  | CANADIAN NATURAL RESOURCES LIMITED | Operating | Salt water |  |  | 0.667 | 0.667 | [8 empty] | 13100 |  |  |  |  | 0.01 | SHAPEFILE | N
PL-00020113 | Queensdale-06-27-006-01-OE | Y | 10 | SK PS 00171861 | 2023-10-02 | 141615-1 | 01-27-006-01W2 | 06-27-006-01W2 | Pipeline Segment Connection Above Ground | Single Well Battery | Flowline |  | WOODLAND DEVELOPMENT CORP. | Operating | Oil Well Effluent |  |  | 0.853 | 0.853 | [8 empty] | 4410 | [5 empty] | SHAPEFILE | N
PL-00020037 | Arcola-09-27-008-03-OE | Y | 11 | SK PS 00170781 | 2023-10-02 | 130847-1 | 15-20-008-03W2 | 11-21-008-03W2 | Well | Pipeline Segment Connection Above Ground | Flowline |  | WOODLAND DEVELOPMENT CORP. | Discontinued | Oil Well Effluent |  |  | 1.409 | 1.409 | [14 empty] | SHAPEFILE | N
PL-00020087 | Edenvale/Wauchope-08-05-006-33-SW | Y | 2 | SK PS 00171428 | 2023-10-02 | 149832-1 | 08-05-006-33W1 | 06-05-006-33W1 | Single Well Battery | Well | Flowline |  | WOODLAND DEVELOPMENT CORP. | Operating | Salt water |  |  | 0.805 | 0.805 | [8 empty] | 13780 | [5 empty] | SHAPEFILE | N
PL-00020124 | Queensdale-10-23-006-01-OE | Y | 14 | SK PS 00171929 | 2023-10-02 | 194338-1 | 09-23-006-01W2 | 10-23-006-01W2 | Well | Single Well Battery | Flowline |  | WOODLAND DEVELOPMENT CORP. | Operating | Oil Well Effluent |  |  | 0.254 | 0.254 | [8 empty] | 4410 | [5 empty] | SHAPEFILE | N
PL-00020032 | Arcola-07-12-008-04-SG | Y | 2 | SK PS 00170754 | 2023-10-02 | 146166-56 | 07-12-008-04W2 | 07-12-008-04W2 | Single Well Battery | Single Well Battery | Flowline |  | WOODLAND DEVELOPMENT CORP. | Operating | Sour Natural Gas |  |  | 0.254 | 0.254 | [8 empty] | 5099 | [5 empty] | SHAPEFILE | N
PL-00020086 | Edenvale/Wauchope-08-05-006-33-OE | Y | 46 | SK PS 00171386 | 2023-10-02 | 199242-1 | 07-08-006-33W1 | 08-08-006-33W1 | Well | Oil Satellite | Flowline |  | WOODLAND DEVELOPMENT CORP. | Abandoned | Oil Well Effluent |  |  | 0.385 | 0.385 | [8 empty] | 4410 | [5 empty] | SHAPEFILE | N
PL-00020058 | Cantal-04-14-005-33-OE | Y | 33 | SK PS 00171012 | 2023-10-02 | 241793-1 | 04-14-005-33W1 | 04-14-005-33W1 | Well | Single Well Battery | Flowline |  | WOODLAND DEVELOPMENT CORP. | Operating | Oil Well Effluent |  |  | 0.201 | 0.201 | [8 empty] | 5102 | [5 empty] | SHAPEFILE | N
PL-00020107 | Hazelwood-16-18-011-04-OE | Y | 175 | SK PS 00171797 | 2023-10-02 | 246781-1 | 06-20-011-04W2 | 16-18-011-04W2 | Pipeline Segment Connection Below Ground | Pipeline Segment Connection Below Ground | Flowline |  | WOODLAND DEVELOPMENT CORP. | Abandoned | Oil Well Effluent |  |  | 0.855 | 0.855 | [14 empty] | SHAPEFILE | N
PL-00020031 | Arcola-07-12-008-04-OE | Y | 10 | SK PS 00170733 | 2023-10-02 | 146166-16 | 12-18-008-03W2 | 12-18-008-03W2 | Pipeline Segment Connection Below Ground | Pipeline Segment Connection Below Ground | Flowline |  | WOODLAND DEVELOPMENT CORP. | Abandoned | Oil Well Effluent |  |  | 0.039 | 0.039 | [14 empty] | SHAPEFILE | N
PL-00020054 | Browning-09-18-007-04-SW | Y | 1 | SK PS 00170963 | 2023-10-02 | 157233-1 | 09-18-007-04W2 | 11-18-007-04W2 | Blind End | Blind End | Flowline |  | WOODLAND DEVELOPMENT CORP. | Discontinued | Salt water |  |  | 0.883 | 0.883 | [8 empty] | 6890 | [5 empty] | SHAPEFILE | N
PL-00020102 | Hazelwood-08-18-011-03-SW | Y | 1 | SK PS 00171604 | 2023-10-02 | 184748-1 | 08-18-011-03W2 | 05-17-011-03W2 | Pipeline Segment Connection Below Ground | Pipeline Segment Connection Below Ground | Flowline |  | WOODLAND DEVELOPMENT CORP. | Abandoned | Salt water |  |  | 0.137 | 0.137 | [14 empty] | SHAPEFILE | N
PL-00020031 | Arcola-07-12-008-04-OE | Y | 12 | SK PS 00170735 | 2023-10-02 | 146166-28 | 08-12-008-04W2 | 07-12-008-04W2 | Well | Multi Well Battery | Flowline |  | WOODLAND DEVELOPMENT CORP. | Abandoned | Oil Well Effluent |  |  | 0.437 | 0.437 | [14 empty] | SHAPEFILE | N
PL-00020026 | Steelman Unit#1A SW | Y | 4 | SK PS 00170651 | 2023-10-02 | 187124-043 | 11-17-004-05W2 | 11-17-004-05W2 | Pipeline Segment Connection Above Ground | Well | Flowline |  | CANADIAN NATURAL RESOURCES LIMITED | Operating | Salt water |  |  | 0.15 | 0.15 | [8 empty] | 13100 |  |  |  |  | 0.01 | SHAPEFILE | N
PL-00020162 | Wordsworth-02-23-007-03-OE | Y | 4 | SK PS 00172198 | 2023-10-02 | 102945-1 | 03-23-007-03W2 | 02-23-007-03W2 | Pipeline Segment Connection Above Ground | Single Well Battery | Flowline |  | WOODLAND DEVELOPMENT CORP. | Operating | Oil Well Effluent |  |  | 0.357 | 0.357 | [8 empty] | 1000 | [5 empty] | SHAPEFILE | N
PL-00020118 | Queensdale-09-28-006-34-OE | Y | 12 | SK PS 00171893 | 2023-10-02 | 138522-1 | 15-22-006-34W1 | 04-27-006-34W1 | Oil Satellite | Oil Satellite | Flowline |  | WOODLAND DEVELOPMENT CORP. | Operating | Oil Well Effluent |  |  | 1.154 | 1.154 | [8 empty] | 4410 | [5 empty] | SHAPEFILE | N
PL-00020107 | Hazelwood-16-18-011-04-OE | Y | 77 | SK PS 00171699 | 2023-10-02 | 146448-145 | 02-12-012-04W2 | 02-12-012-04W2 | Well | Pipeline Segment Connection Above Ground | Flowline |  | WOODLAND DEVELOPMENT CORP. | Operating | Oil Well Effluent |  |  | 0.103 | 0.103 | [8 empty] | 4410 | [5 empty] | SHAPEFILE | N
PL-00020031 | Arcola-07-12-008-04-OE | Y | 26 | SK PS 00170749 | 2023-10-02 | 146166-60 | 13-07-008-03W2 | 07-12-008-04W2 | Well | Multi Well Battery | Flowline |  | WOODLAND DEVELOPMENT CORP. | Abandoned | Oil Well Effluent |  |  | 1.232 | 1.232 | [14 empty] | SHAPEFILE | N
PL-00020086 | Edenvale/Wauchope-08-05-006-33-OE | Y | 12 | SK PS 00171352 | 2023-10-02 | 149801-1 | 02-17-006-33W1 | 15-08-006-33W1 | Pipeline Segment Connection Above Ground | Pipeline Segment Connection Above Ground | Flowline |  | WOODLAND DEVELOPMENT CORP. | Operating | Oil Well Effluent |  |  | 0.417 | 0.417 | [8 empty] | 4410 | [5 empty] | SHAPEFILE | N
PL-00020108 | Hazelwood-16-18-011-04-SW | Y | 11 | SK PS 00171810 | 2023-10-02 | 146448-126 | 04-01-012-04W2 | 06-01-012-04W2 | Oil Satellite | Well | Flowline |  | WOODLAND DEVELOPMENT CORP. | Operating | Salt water |  |  | 0.727 | 0.727 | [8 empty] | 3445 | [5 empty] | SHAPEFILE | N
PL-00020070 | Crystal Hills-02-14-010-01-OE | Y | 20 | SK PS 00171156 | 2023-10-02 | 146446-33 | 02-23-010-01W2 | 14-14-010-01W2 | Pipeline Segment Connection Above Ground | Oil Satellite | Flowline |  | WOODLAND DEVELOPMENT CORP. | Operating | Oil Well Effluent |  |  | 0.601 | 0.601 | [8 empty] | 4410 | [5 empty] | SHAPEFILE | N
PL-00020124 | Queensdale-10-23-006-01-OE | Y | 3 | SK PS 00171918 | 2023-10-02 | 135042-1 | 11-23-006-01W2 | 10-23-006-01W2 | Well | Oil Satellite | Flowline |  | WOODLAND DEVELOPMENT CORP. | Operating | Oil Well Effluent |  |  | 0.195 | 0.195 | [8 empty] | 4410 | [5 empty] | SHAPEFILE | N
PL-00020080 | Crystal Hills-15-14-009-03-OE | Y | 10 | SK PS 00171255 | 2023-10-02 | 148968-1 | 03-23-009-03W2 | 15-14-009-03W2 | Well | Pipeline Segment Connection Above Ground | Flowline |  | WOODLAND DEVELOPMENT CORP. | Operating | Oil Well Effluent |  |  | 0.659 | 0.659 | [8 empty] | 4410 | [5 empty] | SHAPEFILE | N
PL-00020118 | Queensdale-09-28-006-34-OE | Y | 11 | SK PS 00171892 | 2023-10-02 | 137522-1 | 10-27-006-34W1 | 06-27-006-34W1 | Well | Oil Satellite | Flowline |  | WOODLAND DEVELOPMENT CORP. | Operating | Oil Well Effluent |  |  | 0.637 | 0.637 | [8 empty] | 4410 | [5 empty] | SHAPEFILE | N
PL-00020065 | Cantal-14-20-005-33-OE | Y | 33 | SK PS 00171094 | 2023-10-02 | 187811-1 | 02-29-005-33W1 | 02-29-005-33W1 | Well | Pipeline Segment Connection Below Ground | Flowline |  | WOODLAND DEVELOPMENT CORP. | Abandoned | Oil Well Effluent |  |  | 0.071 | 0.071 | [8 empty] | 4410 | [5 empty] | SHAPEFILE | N
PL-00020155 | Winmore/Workman-15-01-001-32-OE | Y | 7 | SK PS 00172154 | 2023-10-02 | 126431-1 | 01-01-002-32W1 | 15-01-002-32W1 | Single Well Battery | Pipeline Segment Connection Above Ground | Flowline |  | WOODLAND DEVELOPMENT CORP. | Operating | Oil Well Effluent |  |  | 1.22 | 1.22 | [8 empty] | 4410 | [5 empty] | SHAPEFILE | N
PL-00020133 | Winmore/Workman-01-09-001-31-OE | Y | 20 | SK PS 00171968 | 2023-10-02 | 141860-1 | 13-04-001-31W1 | 14-04-001-31W1 | Well | Oil Satellite | Flowline |  | WOODLAND DEVELOPMENT CORP. | Operating | Oil Well Effluent |  |  | 0.37 | 0.37 | [8 empty] | 4413 | [5 empty] | SHAPEFILE | N
PL-00020067 | Cantal-16-15-005-33 | Y | 1 | SK PS 00171115 | 2023-10-02 | 143240-1 | 09-15-005-33W1 | 16-15-005-33W1 | Well | Pipeline Segment Connection Above Ground | Flowline |  | WOODLAND DEVELOPMENT CORP. | Abandoned | Oil Well Effluent |  |  | 0.407 | 0.407 | [8 empty] | 4410 | [5 empty] | SHAPEFILE | N
PL-00020091 | Edenvale/Wauchope-14-19-006-33-SW | Y | 1 | SK PS 00171446 | 2023-10-02 | 145025-1 | 14-19-006-33W1 | 05-19-006-33W1 | Single Well Battery | Well | Flowline |  | WOODLAND DEVELOPMENT CORP. | Operating | Salt water |  |  | 0.878 | 0.878 | [8 empty] | 8613 | [5 empty] | SHAPEFILE | N
PL-00020045 | Arlington-13-03-006-34-OE | Y | 137 | SK PS 00170936 | 2023-10-02 | 247017-1 | 04-19-005-33W1 | 05-30-005-33W1 | Pipeline Segment Connection Below Ground | Pipeline Segment Connection Below Ground | Flowline |  | WOODLAND DEVELOPMENT CORP. | Abandoned | Oil Well Effluent |  |  | 1.872 | 1.872 | [14 empty] | SHAPEFILE | N
PL-00020086 | Edenvale/Wauchope-08-05-006-33-OE | Y | 3 | SK PS 00171343 | 2023-10-02 | 114404-1 | 12-06-006-33W1 | 06-06-006-33W1 | Well | Oil Satellite | Flowline |  | WOODLAND DEVELOPMENT CORP. | Operating | Oil Well Effluent |  |  | 0.682 | 0.682 | [8 empty] | 5102.1 | [5 empty] | SHAPEFILE | N
PL-00020093 | Flinton-03-15-012-06-OE | Y | 40 | SK PS 00171488 | 2023-10-02 | 240204-1 | 16-19-011-05W2 | 03-30-011-05W2 | Well | Oil Satellite | Flowline |  | WOODLAND DEVELOPMENT CORP. | Operating | Oil Well Effluent |  |  | 1.01 | 1.01 | [8 empty] | 4410 | [5 empty] | SHAPEFILE | N
PL-00020037 | Arcola-09-27-008-03-OE | Y | 7 | SK PS 00170777 | 2023-10-02 | 117399-1 | 04-27-008-03W2 | 04-27-008-03W2 | Well | Pipeline Segment Connection Above Ground | Flowline |  | WOODLAND DEVELOPMENT CORP. | Operating | Oil Well Effluent |  |  | 0.043 | 0.043 | [8 empty] | 4410 | [5 empty] | SHAPEFILE | N
PL-00020141 | Winmore/Workman-03-25-001-33-OE | Y | 4 | SK PS 00172046 | 2023-10-02 | 170152-1 | 07-25-001-33W1 | 03-25-001-33W1 | Pipeline Segment Connection Below Ground | Single Well Battery | Flowline |  | WOODLAND DEVELOPMENT CORP. | Operating | Oil Well Effluent |  |  | 0.489 | 0.489 | [8 empty] | 4410 | [5 empty] | SHAPEFILE | N
PL-00020045 | Arlington-13-03-006-34-OE | Y | 81 | SK PS 00170880 | 2023-10-02 | 194326-1 | 09-01-006-01W2 | 16-01-006-01W2 | Well | Oil Satellite | Flowline |  | WOODLAND DEVELOPMENT CORP. | Operating | Oil Well Effluent |  |  | 0.55 | 0.55 | [8 empty] | 4410 | [5 empty] | SHAPEFILE | N
PL-00020045 | Arlington-13-03-006-34-OE | Y | 109 | SK PS 00170908 | 2023-10-02 | 245993-1 | 16-19-005-33W1 | 07-30-005-33W1 | Well | Oil Satellite | Flowline |  | WOODLAND DEVELOPMENT CORP. | Operating | Oil Well Effluent |  |  | 0.798 | 0.798 | [8 empty] | 5102 | [5 empty] | SHAPEFILE | N
PL-00020065 | Cantal-14-20-005-33-OE | Y | 9 | SK PS 00171070 | 2023-10-02 | 124672-1 | 15-20-005-33W1 | 14-20-005-33W1 | Well | Single Well Battery | Flowline |  | WOODLAND DEVELOPMENT CORP. | Operating | Oil Well Effluent |  |  | 0.574 | 0.574 | [8 empty] | 5102 | [5 empty] | SHAPEFILE | N
PL-00020080 | Crystal Hills-15-14-009-03-OE | Y | 48 | SK PS 00171293 | 2023-10-02 | 149752-1 | 08-03-010-02W2 | 10-03-010-02W2 | Pipeline Segment Connection Below Ground | Pipeline Segment Connection Below Ground | Flowline |  | WOODLAND DEVELOPMENT CORP. | Abandoned | Oil Well Effluent |  |  | 0.57 | 0.57 | [8 empty] | 4410 | [5 empty] | SHAPEFILE | N
PL-00020080 | Crystal Hills-15-14-009-03-OE | Y | 35 | SK PS 00171280 | 2023-10-02 | 149722-1 | 16-05-010-02W2 | 04-09-010-02W2 | Blind End | Pipeline Segment Connection Above Ground | Flowline |  | WOODLAND DEVELOPMENT CORP. | Abandoned | Oil Well Effluent |  |  | 0.575 | 0.575 | [8 empty] | 4410 | [5 empty] | SHAPEFILE | N
PL-00020159 | Wordsworth-01-24-007-05-OE | Y | 5 | SK PS 00172186 | 2023-10-02 | 126614-1 | 01-24-007-05W2 | 01-24-007-05W2 | Well | Single Well Battery | Flowline |  | WOODLAND DEVELOPMENT CORP. | Operating | Oil Well Effluent |  |  | 0.229 | 0.229 | [8 empty] | 4410 | [5 empty] | SHAPEFILE | N
PL-00020080 | Crystal Hills-15-14-009-03-OE | Y | 6 | SK PS 00171251 | 2023-10-02 | 129651-1 | 15-02-010-02W2 | 11-02-010-02W2 | Well | Pipeline Segment Connection Above Ground | Flowline |  | WOODLAND DEVELOPMENT CORP. | Abandoned | Oil Well Effluent |  |  | 0.608 | 0.608 | [8 empty] | 4410 | [5 empty] | SHAPEFILE | N
PL-00020045 | Arlington-13-03-006-34-OE | Y | 57 | SK PS 00170856 | 2023-10-02 | 182717-1 | 09-25-005-34W1 | 05-30-005-33W1 | Well | Oil Satellite | Flowline |  | WOODLAND DEVELOPMENT CORP. | Operating | Oil Well Effluent |  |  | 0.572 | 0.572 | [8 empty] | 5102 | [5 empty] | SHAPEFILE | N
PL-00020165 | Wordsworth-11-12-007-04-OE | Y | 13 | SK PS 00172221 | 2023-10-02 | 150224-1 | 16-07-007-03W2 | 15-07-007-03W2 | Pipeline Segment Connection Above Ground | Pipeline Segment Connection Above Ground | Flowline |  | WOODLAND DEVELOPMENT CORP. | Operating | Oil Well Effluent |  |  | 0.403 | 0.403 | [8 empty] | 4410 | [5 empty] | SHAPEFILE | N
PL-00020107 | Hazelwood-16-18-011-04-OE | Y | 154 | SK PS 00171776 | 2023-10-02 | 154462-1 | 12-32-011-04W2 | 05-32-011-04W2 | Well | Pipeline Segment Connection Above Ground | Flowline |  | WOODLAND DEVELOPMENT CORP. | Operating | Oil Well Effluent |  |  | 0.354 | 0.354 | [8 empty] | 4410 | [5 empty] | SHAPEFILE | N
PL-00020133 | Winmore/Workman-01-09-001-31-OE | Y | 25 | SK PS 00171973 | 2023-10-02 | 150166-1 | 15-12-001-31W1 | 13-12-001-31W1 | Well | Oil Satellite | Flowline |  | WOODLAND DEVELOPMENT CORP. | Operating | Oil Well Effluent |  |  | 0.754 | 0.754 | [8 empty] | 4410 | [5 empty] | SHAPEFILE | N
PL-00020086 | Edenvale/Wauchope-08-05-006-33-OE | Y | 58 | SK PS 00171398 | 2023-10-02 | 246003-1 | 12-04-006-33W1 | 13-04-006-33W1 | Well | Oil Satellite | Flowline |  | WOODLAND DEVELOPMENT CORP. | Abandoned | Oil Well Effluent |  |  | 0.56 | 0.56 | [8 empty] | 4410 | [5 empty] | SHAPEFILE | N
PL-00020126 | Queensdale-12-34-006-01-OE | Y | 1 | SK PS 00171935 | 2023-10-02 | 150024-1 | 13-34-006-01W2 | 12-34-006-01W2 | Pipeline Segment Connection Above Ground | Single Well Battery | Flowline |  | WOODLAND DEVELOPMENT CORP. | Operating | Oil Well Effluent |  |  | 0.39 | 0.39 | [8 empty] | 1963 | [5 empty] | SHAPEFILE | N
PL-00020107 | Hazelwood-16-18-011-04-OE | Y | 116 | SK PS 00171738 | 2023-10-02 | 146448-226 | 08-09-011-04W2 | 10-09-011-04W2 | Well | Oil Satellite | Flowline |  | WOODLAND DEVELOPMENT CORP. | Abandoned | Oil Well Effluent |  |  | 0.689 | 0.689 | [14 empty] | SHAPEFILE | N
PL-00020133 | Winmore/Workman-01-09-001-31-OE | Y | 27 | SK PS 00171975 | 2023-10-02 | 150179-1 | 13-12-001-31W1 | 11-11-001-31W1 | Oil Satellite | Oil Satellite | Flowline |  | WOODLAND DEVELOPMENT CORP. | Operating | Oil Well Effluent |  |  | 1.483 | 1.483 | [8 empty] | 4410 | [5 empty] | SHAPEFILE | N
PL-00020031 | Arcola-07-12-008-04-OE | Y | 4 | SK PS 00170727 | 2023-10-02 | 146166-6 | 05-18-008-03W2 | 05-18-008-03W2 | Well | Oil Satellite | Flowline |  | WOODLAND DEVELOPMENT CORP. | Operating | Oil Well Effluent |  |  | 0.032 | 0.032 | [8 empty] | 5099 | [5 empty] | SHAPEFILE | N
PL-00020031 | Arcola-07-12-008-04-OE | Y | 16 | SK PS 00170739 | 2023-10-02 | 146166-36 | 08-13-008-04W2 | 07-13-008-04W2 | Blind End | Blind End | Flowline |  | WOODLAND DEVELOPMENT CORP. | Abandoned | Oil Well Effluent |  |  | 0.383 | 0.383 | [14 empty] | SHAPEFILE | N
PL-00020093 | Flinton-03-15-012-06-OE | Y | 25 | SK PS 00171473 | 2023-10-02 | 196509-1 | 10-34-011-06W2 | 07-34-011-06W2 | Well | Oil Satellite | Flowline |  | WOODLAND DEVELOPMENT CORP. | Abandoned | Oil Well Effluent |  |  | 0.153 | 0.153 | [8 empty] | 4410 | [5 empty] | SHAPEFILE | N
PL-00020093 | Flinton-03-15-012-06-OE | Y | 49 | SK PS 00171497 | 2023-10-02 | 247178-1 | 01-04-012-06W2 | 14-34-011-06W2 | Well | Oil Satellite | Flowline |  | WOODLAND DEVELOPMENT CORP. | Abandoned | Oil Well Effluent |  |  | 0.885 | 0.885 | [8 empty] | 1963 | [5 empty] | SHAPEFILE | N
PL-00020070 | Crystal Hills-02-14-010-01-OE | Y | 24 | SK PS 00171160 | 2023-10-02 | 146446-39 | 06-23-010-01W2 | 10-23-010-01W2 | Blind End | Blind End | Flowline |  | WOODLAND DEVELOPMENT CORP. | Discontinued | Oil Well Effluent |  |  | 0.501 | 0.501 | [8 empty] | 4410 | [5 empty] | SHAPEFILE | N
PL-00020133 | Winmore/Workman-01-09-001-31-OE | Y | 15 | SK PS 00171963 | 2023-10-02 | 137628-1 | 01-08-001-31W1 | 03-09-001-31W1 | Well | Oil Satellite | Flowline |  | WOODLAND DEVELOPMENT CORP. | Operating | Oil Well Effluent |  |  | 0.718 | 0.718 | [8 empty] | 4410 | [5 empty] | SHAPEFILE | N
PL-00020070 | Crystal Hills-02-14-010-01-OE | Y | 19 | SK PS 00171155 | 2023-10-02 | 146446-32 | 15-11-010-01W2 | 10-11-010-01W2 | Well | Pipeline Segment Connection Above Ground | Flowline |  | WOODLAND DEVELOPMENT CORP. | Operating | Oil Well Effluent |  |  | 0.447 | 0.447 | [8 empty] | 4410 | [5 empty] | SHAPEFILE | N
PL-00020030 | Arcola-06-02-008-02 | Y | 3 | SK PS 00170723 | 2023-10-02 | 140613-1 | 12-01-008-02W2 | 08-02-008-02W2 | Well | Pipeline Segment Connection Above Ground | Flowline |  | WOODLAND DEVELOPMENT CORP. | Operating | Oil Well Effluent |  |  | 0.756 | 0.756 | [8 empty] | 4410 | [5 empty] | SHAPEFILE | N
PL-00020086 | Edenvale/Wauchope-08-05-006-33-OE | Y | 86 | SK PS 00171426 | 2023-10-02 | 247439-1 | 08-08-006-33W1 | 08-08-006-33W1 | Well | Oil Satellite | Flowline |  | WOODLAND DEVELOPMENT CORP. | Operating | Oil Well Effluent |  |  | 0.18 | 0.18 | [8 empty] | 4410 | [5 empty] | SHAPEFILE | N
PL-00020086 | Edenvale/Wauchope-08-05-006-33-OE | Y | 32 | SK PS 00171372 | 2023-10-02 | 193461-1 | 15-08-006-33W1 | 15-08-006-33W1 | Well | Oil Satellite | Flowline |  | WOODLAND DEVELOPMENT CORP. | Operating | Oil Well Effluent |  |  | 0.328 | 0.328 | [8 empty] | 5102.1 | [5 empty] | SHAPEFILE | N
PL-00020070 | Crystal Hills-02-14-010-01-OE | Y | 22 | SK PS 00171158 | 2023-10-02 | 146446-37 | 16-23-010-01W2 | 10-23-010-01W2 | Blind End | Blind End | Flowline |  | WOODLAND DEVELOPMENT CORP. | Discontinued | Oil Well Effluent |  |  | 0.58 | 0.58 | [8 empty] | 4410 | [5 empty] | SHAPEFILE | N
PL-00020086 | Edenvale/Wauchope-08-05-006-33-OE | Y | 40 | SK PS 00171380 | 2023-10-02 | 197124-1 | 02-05-006-33W1 | 15-32-005-33W1 | Well | Oil Satellite | Flowline |  | WOODLAND DEVELOPMENT CORP. | Operating | Oil Well Effluent |  |  | 0.387 | 0.387 | [8 empty] | 5102 | [5 empty] | SHAPEFILE | N
PL-00020118 | Queensdale-09-28-006-34-OE | Y | 17 | SK PS 00171898 | 2023-10-02 | 148951-1 | 06-27-006-34W1 | 09-28-006-34W1 | Oil Satellite | Single Well Battery | Flowline |  | WOODLAND DEVELOPMENT CORP. | Operating | Oil Well Effluent |  |  | 0.78 | 0.78 | [8 empty] | 4410 | [5 empty] | SHAPEFILE | N
PL-00020053 | Browning-09-18-007-04-SG | Y | 1 | SK PS 00170962 | 2023-10-02 | 157232-1 | 09-18-007-04W2 | 11-18-007-04W2 | Pipeline Segment Connection Below Ground | Pipeline Segment Connection Below Ground | Flowline |  | WOODLAND DEVELOPMENT CORP. | Abandoned | Sour Natural Gas |  |  | 0.745 | 0.745 | [14 empty] | SHAPEFILE | N
PL-00020086 | Edenvale/Wauchope-08-05-006-33-OE | Y | 1 | SK PS 00171341 | 2023-10-02 | 102443-1 | 04-07-006-33W1 | 06-06-006-33W1 | Well | Oil Satellite | Flowline |  | WOODLAND DEVELOPMENT CORP. | Operating | Oil Well Effluent |  |  | 1.199 | 1.199 | [8 empty] | 4410 | [5 empty] | SHAPEFILE | N
PL-00020045 | Arlington-13-03-006-34-OE | Y | 130 | SK PS 00170929 | 2023-10-02 | 246187-1 | 07-03-006-34W1 | 02-03-006-34W1 | Well | Oil Satellite | Flowline |  | WOODLAND DEVELOPMENT CORP. | Abandoned | Oil Well Effluent |  |  | 0.427 | 0.427 | [8 empty] | 5099 | [5 empty] | SHAPEFILE | N
PL-00020107 | Hazelwood-16-18-011-04-OE | Y | 80 | SK PS 00171702 | 2023-10-02 | 146448-151 | 07-12-012-04W2 | 02-12-012-04W2 | Pipeline Segment Connection Above Ground | Pipeline Segment Connection Above Ground | Flowline |  | WOODLAND DEVELOPMENT CORP. | Operating | Oil Well Effluent |  |  | 0.593 | 0.593 | [8 empty] | 4410 | [5 empty] | SHAPEFILE | N
PL-00020133 | Winmore/Workman-01-09-001-31-OE | Y | 39 | SK PS 00171987 | 2023-10-02 | 192328-1 | 09-09-001-31W1 | 01-09-001-31W1 | Pipeline Segment Connection Above Ground | Single Well Battery | Flowline |  | WOODLAND DEVELOPMENT CORP. | Operating | Oil Well Effluent |  |  | 0.889 | 0.889 | [8 empty] | 4410 | [5 empty] | SHAPEFILE | N
PL-00020045 | Arlington-13-03-006-34-OE | Y | 111 | SK PS 00170910 | 2023-10-02 | 245995-1 | 10-30-005-33W1 | 14-30-005-33W1 | Well | Oil Satellite | Flowline |  | WOODLAND DEVELOPMENT CORP. | Operating | Oil Well Effluent |  |  | 0.533 | 0.533 | [8 empty] | 4410 | [5 empty] | SHAPEFILE | N
PL-00020158 | Winmore/Workman-15-26-001-31-SW | Y | 2 | SK PS 00172181 | 2023-10-02 | 150158-1 | 15-26-001-31W1 | 02-35-001-31W1 | Single Well Battery | Well | Flowline |  | WOODLAND DEVELOPMENT CORP. | Operating | Salt water |  |  | 0.372 | 0.372 | [8 empty] | 6890 | [5 empty] | SHAPEFILE | N
PL-00020080 | Crystal Hills-15-14-009-03-OE | Y | 22 | SK PS 00171267 | 2023-10-02 | 149482-1 | 03-10-010-02W2 | 13-03-010-02W2 | Blind End | Blind End | Flowline |  | WOODLAND DEVELOPMENT CORP. | Discontinued | Oil Well Effluent |  |  | 0.574 | 0.574 | [8 empty] | 4410 | [5 empty] | SHAPEFILE | N
PL-00020107 | Hazelwood-16-18-011-04-OE | Y | 23 | SK PS 00171645 | 2023-10-02 | 146448-13 | 03-31-011-03W2 | 13-30-011-03W2 | Well | Pipeline Segment Connection Above Ground | Flowline |  | WOODLAND DEVELOPMENT CORP. | Operating | Oil Well Effluent |  |  | 0.699 | 0.699 | [8 empty] | 4410 | [5 empty] | SHAPEFILE | N
PL-00020086 | Edenvale/Wauchope-08-05-006-33-OE | Y | 50 | SK PS 00171390 | 2023-10-02 | 199253-1 | 13-32-005-33W1 | 12-32-005-33W1 | Well | Oil Satellite | Flowline |  | WOODLAND DEVELOPMENT CORP. | Abandoned | Oil Well Effluent |  |  | 0.245 | 0.245 | [8 empty] | 4410 | [5 empty] | SHAPEFILE | N
PL-00020108 | Hazelwood-16-18-011-04-SW | Y | 13 | SK PS 00171812 | 2023-10-02 | 146448-137 | 10-22-011-04W2 | 13-22-011-04W2 | Oil Satellite | Well | Flowline |  | WOODLAND DEVELOPMENT CORP. | Operating | Salt water |  |  | 0.897 | 0.897 | [8 empty] | 3445 | [5 empty] | SHAPEFILE | N
PL-00020107 | Hazelwood-16-18-011-04-OE | Y | 78 | SK PS 00171700 | 2023-10-02 | 146448-149 | 07-12-012-04W2 | 07-12-012-04W2 | Well | Pipeline Segment Connection Above Ground | Flowline |  | WOODLAND DEVELOPMENT CORP. | Operating | Oil Well Effluent |  |  | 0.075 | 0.075 | [8 empty] | 4410 | [5 empty] | SHAPEFILE | N
PL-00020045 | Arlington-13-03-006-34-OE | Y | 67 | SK PS 00170866 | 2023-10-02 | 187081-1 | 05-30-005-33W1 | 14-30-005-33W1 | Oil Satellite | Oil Satellite | Flowline |  | WOODLAND DEVELOPMENT CORP. | Operating | Oil Well Effluent |  |  | 0.704 | 0.704 | [8 empty] | 5102 | [5 empty] | SHAPEFILE | N
PL-00020095 | Flinton-03-17-011-06-OE | Y | 8 | SK PS 00171536 | 2023-10-02 | 140672-1 | 01-17-011-06W2 | 03-17-011-06W2 | Pipeline Segment Connection Above Ground | Single Well Battery | Flowline |  | WOODLAND DEVELOPMENT CORP. | Operating | Oil Well Effluent |  |  | 0.722 | 0.722 | [8 empty] | 5099 | [5 empty] | SHAPEFILE | N
PL-00020045 | Arlington-13-03-006-34-OE | Y | 25 | SK PS 00170824 | 2023-10-02 | 137586-1 | 15-24-006-01W2 | 05-15-006-34W1 | Oil Satellite | Oil Satellite | Flowline |  | WOODLAND DEVELOPMENT CORP. | Operating | Oil Well Effluent |  |  | 2.37 | 2.37 | [8 empty] | 4410 | [5 empty] | SHAPEFILE | N
PL-00020074 | Crystal Hills-08-25-010-02-OE | Y | 16 | SK PS 00171208 | 2023-10-02 | 148981-1 | 09-26-010-02W2 | 12-25-010-02W2 | Pipeline Segment Connection Above Ground | Pipeline Segment Connection Above Ground | Flowline |  | WOODLAND DEVELOPMENT CORP. | Operating | Oil Well Effluent |  |  | 0.447 | 0.447 | [8 empty] | 4410 | [5 empty] | SHAPEFILE | N
PL-00020165 | Wordsworth-11-12-007-04-OE | Y | 3 | SK PS 00172211 | 2023-10-02 | 120278-1 | 05-08-007-03W2 | 16-07-007-03W2 | Well | Well | Flowline |  | WOODLAND DEVELOPMENT CORP. | Operating | Oil Well Effluent |  |  | 0.685 | 0.685 | [8 empty] | 4410 | [5 empty] | SHAPEFILE | N
PL-00020145 | Winmore/Workman-05-12-002-32-SW | Y | 2 | SK PS 00172078 | 2023-10-02 | 240251-1 | 05-12-002-32W1 | 02-11-002-32W1 | Single Well Battery | Well | Flowline |  | WOODLAND DEVELOPMENT CORP. | Operating | Salt water |  |  | 1.225 | 1.225 | [8 empty] | 13780 | [5 empty] | SHAPEFILE | N
PL-00020095 | Flinton-03-17-011-06-OE | Y | 3 | SK PS 00171531 | 2023-10-02 | 127916-1 | 01-01-011-07W2 | 12-06-011-06W2 | Pipeline Segment Connection Above Ground | Pipeline Segment Connection Above Ground | Flowline |  | WOODLAND DEVELOPMENT CORP. | Operating | Oil Well Effluent |  |  | 0.839 | 0.839 | [8 empty] | 5102 | [5 empty] | SHAPEFILE | N
PL-00020027 | Steelman Unit 4 OE | Y | 1 | SK PS 00170679 | 2023-10-02 | 130654-001 | 13-26-004-05W2 | 09-27-004-05W2 | Pipeline Segment Connection Below Ground | Oil Satellite | Flowline |  | CANADIAN NATURAL RESOURCES LIMITED | Operating | Oil Well Effluent |  |  | 0.952 | 0.952 | [8 empty] | 4960 |  |  |  |  | 40 | SHAPEFILE | N
PL-00020058 | Cantal-04-14-005-33-OE | Y | 16 | SK PS 00170995 | 2023-10-02 | 185274-1 | 11-02-005-33W1 | 03-11-005-33W1 | Well | Oil Satellite | Flowline |  | WOODLAND DEVELOPMENT CORP. | Abandoned | Oil Well Effluent |  |  | 0.61 | 0.61 | [8 empty] | 5171 | [5 empty] | SHAPEFILE | N
PL-00020065 | Cantal-14-20-005-33-OE | Y | 22 | SK PS 00171083 | 2023-10-02 | 168168-1 | 15-20-005-33W1 | 14-20-005-33W1 | Well | Single Well Battery | Flowline |  | WOODLAND DEVELOPMENT CORP. | Operating | Oil Well Effluent |  |  | 0.316 | 0.316 | [8 empty] | 4410 | [5 empty] | SHAPEFILE | N
PL-00020055 | Browning-13-30-005-05 | Y | 5 | SK PS 00170968 | 2023-10-02 | 148915-1 | 13-32-005-05W2 | 13-32-005-05W2 | Well | Pipeline Segment Connection Above Ground | Flowline |  | WOODLAND DEVELOPMENT CORP. | Operating | Oil Well Effluent |  |  | 0.225 | 0.225 | [8 empty] | 4410 | [5 empty] | SHAPEFILE | N
PL-00020065 | Cantal-14-20-005-33-OE | Y | 23 | SK PS 00171084 | 2023-10-02 | 172096-1 | 04-09-005-33W1 | 03-09-005-33W1 | Well | Oil Satellite | Flowline |  | WOODLAND DEVELOPMENT CORP. | Operating | Oil Well Effluent |  |  | 0.431 | 0.431 | [8 empty] | 5102 | [5 empty] | SHAPEFILE | N
PL-00020139 | Winmore/Workman-03-23-001-32-OE | Y | 4 | SK PS 00172041 | 2023-10-02 | 247493-1 | 15-13-001-32W1 | 15-13-001-32W1 | Well | Pipeline Segment Connection Above Ground | Flowline |  | WOODLAND DEVELOPMENT CORP. | Abandoned | Oil Well Effluent |  |  | 0.051 | 0.051 | [14 empty] | SHAPEFILE | N
PL-00020065 | Cantal-14-20-005-33-OE | Y | 17 | SK PS 00171078 | 2023-10-02 | 137605-1 | 09-29-005-33W1 | 10-29-005-33W1 | Well | Pipeline Segment Connection Above Ground | Flowline |  | WOODLAND DEVELOPMENT CORP. | Operating | Oil Well Effluent |  |  | 0.41 | 0.41 | [8 empty] | 5102 | [5 empty] | SHAPEFILE | N
PL-00020029 | Arcola-01-01-010-04-SW | Y | 1 | SK PS 00170720 | 2023-10-02 | 144313-1 | 01-01-010-04W2 | 01-01-010-04W2 | Single Well Battery | Well | Flowline |  | WOODLAND DEVELOPMENT CORP. | Operating | Salt water |  |  | 0.034 | 0.034 | [8 empty] | 3445 | [5 empty] | SHAPEFILE | N
PL-00020133 | Winmore/Workman-01-09-001-31-OE | Y | 38 | SK PS 00171986 | 2023-10-02 | 192326-1 | 03-10-001-31W1 | 01-09-001-31W1 | Oil Satellite | Single Well Battery | Flowline |  | WOODLAND DEVELOPMENT CORP. | Operating | Oil Well Effluent |  |  | 0.877 | 0.877 | [8 empty] | 4410 | [5 empty] | SHAPEFILE | N
PL-00020086 | Edenvale/Wauchope-08-05-006-33-OE | Y | 43 | SK PS 00171383 | 2023-10-02 | 199237-1 | 13-09-006-33W1 | 04-09-006-33W1 | Well | Oil Satellite | Flowline |  | WOODLAND DEVELOPMENT CORP. | Operating | Oil Well Effluent |  |  | 1.14 | 1.14 | [8 empty] | 5102.1 | [5 empty] | SHAPEFILE | N
PL-00020074 | Crystal Hills-08-25-010-02-OE | Y | 1 | SK PS 00171193 | 2023-10-02 | 100483-1 | 04-31-010-01W2 | 04-31-010-01W2 | Well | Pipeline Segment Connection Above Ground | Flowline |  | WOODLAND DEVELOPMENT CORP. | Operating | Oil Well Effluent |  |  | 0.217 | 0.217 | [8 empty] | 5102 | [5 empty] | SHAPEFILE | N
PL-00020133 | Winmore/Workman-01-09-001-31-OE | Y | 12 | SK PS 00171960 | 2023-10-02 | 132928-1 | 11-03-001-31W1 | 01-09-001-31W1 | Oil Satellite | Single Well Battery | Flowline |  | WOODLAND DEVELOPMENT CORP. | Operating | Oil Well Effluent |  |  | 1.228 | 1.228 | [8 empty] | 11040 | [5 empty] | SHAPEFILE | N
PL-00020152 | Winmore/Workman-11-25-001-32 | Y | 11 | SK PS 00172133 | 2023-10-02 | 240842-1 | 11-35-001-32W1 | 06-35-001-32W1 | Well | Well | Flowline |  | WOODLAND DEVELOPMENT CORP. | Operating | Oil Well Effluent |  |  | 0.37 | 0.37 | [8 empty] | 4410 | [5 empty] | SHAPEFILE | N
PL-00020037 | Arcola-09-27-008-03-OE | Y | 5 | SK PS 00170775 | 2023-10-02 | 117079-1 | 16-27-008-03W2 | 16-27-008-03W2 | Well | Pipeline Segment Connection Above Ground | Flowline |  | WOODLAND DEVELOPMENT CORP. | Operating | Oil Well Effluent |  |  | 0.077 | 0.077 | [8 empty] | 2480 | [5 empty] | SHAPEFILE | N
PL-00020045 | Arlington-13-03-006-34-OE | Y | 24 | SK PS 00170823 | 2023-10-02 | 137526-1 | 07-27-005-34W1 | 02-34-005-34W1 | Oil Satellite | Oil Satellite | Flowline |  | WOODLAND DEVELOPMENT CORP. | Operating | Oil Well Effluent |  |  | 1.211 | 1.211 | [8 empty] | 4410 | [5 empty] | SHAPEFILE | N
PL-00020107 | Hazelwood-16-18-011-04-OE | Y | 119 | SK PS 00171741 | 2023-10-02 | 146448-231 | 12-09-011-04W2 | 10-09-011-04W2 | Pipeline Segment Connection Below Ground | Pipeline Segment Connection Below Ground | Flowline |  | WOODLAND DEVELOPMENT CORP. | Abandoned | Oil Well Effluent |  |  | 0.653 | 0.653 | [8 empty] | 4410 | [5 empty] | SHAPEFILE | N
PL-00020080 | Crystal Hills-15-14-009-03-OE | Y | 62 | SK PS 00171307 | 2023-10-02 | 149797-1 | 08-02-010-02W2 | 06-02-010-02W2 | Pipeline Segment Connection Above Ground | Pipeline Segment Connection Above Ground | Flowline |  | WOODLAND DEVELOPMENT CORP. | Operating | Oil Well Effluent |  |  | 0.793 | 0.793 | [8 empty] | 4410 | [5 empty] | SHAPEFILE | N
PL-00020093 | Flinton-03-15-012-06-OE | Y | 47 | SK PS 00171495 | 2023-10-02 | 247176-1 | 12-34-011-06W2 | 14-34-011-06W2 | Well | Oil Satellite | Flowline |  | WOODLAND DEVELOPMENT CORP. | Abandoned | Oil Well Effluent |  |  | 0.7 | 0.7 | [8 empty] | 4410 | [5 empty] | SHAPEFILE | N
PL-00020057 | Cantal-02-27-004-33 | Y | 1 | SK PS 00170977 | 2023-10-02 | 245625-1 | 04-26-004-33W1 | 02-27-004-33W1 | Pipeline Segment Connection Above Ground | Single Well Battery | Flowline |  | WOODLAND DEVELOPMENT CORP. | Operating | Oil Well Effluent |  |  | 0.958 | 0.958 | [8 empty] | 5102 | [5 empty] | SHAPEFILE | N
PL-00020093 | Flinton-03-15-012-06-OE | Y | 5 | SK PS 00171453 | 2023-10-02 | 149863-1 | 03-15-012-06W2 | 13-15-012-06W2 | Single Well Battery | Single Well Battery | Flowline |  | WOODLAND DEVELOPMENT CORP. | Abandoned | Oil Well Effluent |  |  | 1.287 | 1.287 | [8 empty] | 4410 | [5 empty] | SHAPEFILE | N
PL-00020086 | Edenvale/Wauchope-08-05-006-33-OE | Y | 80 | SK PS 00171420 | 2023-10-02 | 246122-1 | 01-08-006-33W1 | 08-08-006-33W1 | Well | Oil Satellite | Flowline |  | WOODLAND DEVELOPMENT CORP. | Operating | Oil Well Effluent |  |  | 0.486 | 0.486 | [8 empty] | 4410 | [5 empty] | SHAPEFILE | N
PL-00020065 | Cantal-14-20-005-33-OE | Y | 1 | SK PS 00171062 | 2023-10-02 | 102783-1 | 12-21-005-33W1 | 14-20-005-33W1 | Well | Single Well Battery | Flowline |  | WOODLAND DEVELOPMENT CORP. | Abandoned | Oil Well Effluent |  |  | 1.42 | 1.42 | [14 empty] | SHAPEFILE | N
PL-00020080 | Crystal Hills-15-14-009-03-OE | Y | 37 | SK PS 00171282 | 2023-10-02 | 149726-1 | 02-08-010-02W2 | 04-09-010-02W2 | Pipeline Segment Connection Below Ground | Pipeline Segment Connection Above Ground | Flowline |  | WOODLAND DEVELOPMENT CORP. | Abandoned | Oil Well Effluent |  |  | 0.814 | 0.814 | [14 empty] | SHAPEFILE | N
PL-00020086 | Edenvale/Wauchope-08-05-006-33-OE | Y | 77 | SK PS 00171417 | 2023-10-02 | 246118-1 | 15-08-006-33W1 | 08-08-006-33W1 | Oil Satellite | Oil Satellite | Flowline |  | WOODLAND DEVELOPMENT CORP. | Operating | Oil Well Effluent |  |  | 1.046 | 1.046 | [8 empty] | 4410 | [5 empty] | SHAPEFILE | N
PL-00020062 | Cantal-07-12-005-34-SW | Y | 1 | SK PS 00171041 | 2023-10-02 | 246047-1 | 07-12-005-34W1 | 12-01-005-34W1 | Single Well Battery | Well | Flowline |  | WOODLAND DEVELOPMENT CORP. | Operating | Salt water |  |  | 1.693 | 1.693 | [8 empty] | 6890 | [5 empty] | SHAPEFILE | N
PL-00020080 | Crystal Hills-15-14-009-03-OE | Y | 56 | SK PS 00171301 | 2023-10-02 | 149772-1 | 06-02-010-02W2 | 11-02-010-02W2 | Pipeline Segment Connection Above Ground | Pipeline Segment Connection Above Ground | Flowline |  | WOODLAND DEVELOPMENT CORP. | Operating | Oil Well Effluent |  |  | 0.402 | 0.402 | [8 empty] | 4410 | [5 empty] | SHAPEFILE | N
PL-00020028 | Arcola-01-01-010-04-OE | Y | 9 | SK PS 00170718 | 2023-10-02 | 144313-12 | 03-06-010-03W2 | 01-01-010-04W2 | Well | Single Well Battery | Flowline |  | WOODLAND DEVELOPMENT CORP. | Operating | Oil Well Effluent |  |  | 1.131 | 1.131 | [8 empty] | 5099 | [5 empty] | SHAPEFILE | N
PL-00020131 | Queensdale-16-29-006-01-OE | Y | 8 | SK PS 00171947 | 2023-10-02 | 249225-1 | 14-29-006-01W2 | 16-29-006-01W2 | Well | Multi Well Battery | Flowline |  | WOODLAND DEVELOPMENT CORP. | Operating | Oil Well Effluent |  |  | 0.844 | 0.844 | [8 empty] | 4410 | [5 empty] | SHAPEFILE | N
PL-00020045 | Arlington-13-03-006-34-OE | Y | 68 | SK PS 00170867 | 2023-10-02 | 187782-1 | 05-30-005-33W1 | 14-30-005-33W1 | Oil Satellite | Oil Satellite | Flowline |  | WOODLAND DEVELOPMENT CORP. | Operating | Oil Well Effluent |  |  | 0.704 | 0.704 | [8 empty] | 5102 | [5 empty] | SHAPEFILE | N
PL-00020064 | Cantal-12-23-005-31-SW | Y | 9 | SK PS 00171061 | 2023-10-02 | 243739-1 | 06-22-005-31W1 | 06-22-005-31W1 | Pipeline Segment Connection Below Ground | Well | Flowline |  | WOODLAND DEVELOPMENT CORP. | Operating | Salt water |  |  | 0.209 | 0.209 | [8 empty] | 6890 | [5 empty] | SHAPEFILE | N
PL-00020089 | Edenvale/Wauchope-10-17-007-33-SW | Y | 1 | SK PS 00171435 | 2023-10-02 | 149833-1 | 10-17-007-33W1 | 06-17-007-33W1 | Single Well Battery | Well | Flowline |  | WOODLAND DEVELOPMENT CORP. | Operating | Salt water |  |  | 0.579 | 0.579 | [8 empty] | 8613 | [5 empty] | SHAPEFILE | N
PL-00020045 | Arlington-13-03-006-34-OE | Y | 131 | SK PS 00170930 | 2023-10-02 | 246193-1 | 06-03-006-34W1 | 02-03-006-34W1 | Well | Oil Satellite | Flowline |  | WOODLAND DEVELOPMENT CORP. | Operating | Oil Well Effluent |  |  | 0.649 | 0.649 | [8 empty] | 4410 | [5 empty] | SHAPEFILE | N
PL-00020107 | Hazelwood-16-18-011-04-OE | Y | 82 | SK PS 00171704 | 2023-10-02 | 146448-156 | 06-01-012-04W2 | 06-01-012-04W2 | Well | Oil Satellite | Flowline |  | WOODLAND DEVELOPMENT CORP. | Abandoned | Oil Well Effluent |  |  | 0.141 | 0.141 | [8 empty] | 4410 | [5 empty] | SHAPEFILE | N
PL-00020095 | Flinton-03-17-011-06-OE | Y | 44 | SK PS 00171572 | 2023-10-02 | 184805-1 | 13-17-011-07W2 | 10-18-011-07W2 | Pipeline Segment Connection Above Ground | Oil Satellite | Flowline |  | WOODLAND DEVELOPMENT CORP. | Operating | Oil Well Effluent |  |  | 0.785 | 0.785 | [8 empty] | 4410 | [5 empty] | SHAPEFILE | N
PL-00020031 | Arcola-07-12-008-04-OE | Y | 21 | SK PS 00170744 | 2023-10-02 | 146166-48 | 02-12-008-04W2 | 02-12-008-04W2 | Pipeline Segment Connection Above Ground | Pipeline Segment Connection Below Ground | Flowline |  | WOODLAND DEVELOPMENT CORP. | Operating | Oil Well Effluent |  |  | 0.01 | 0.01 | [8 empty] | 4410 | [5 empty] | SHAPEFILE | N
PL-00020134 | Winmore/Workman-01-09-001-31-SW | Y | 1 | SK PS 00172002 | 2023-10-02 | 103055-1 | 01-09-001-31W1 | 01-09-001-31W1 | Single Well Battery | Well | Flowline |  | WOODLAND DEVELOPMENT CORP. | Operating | Salt water |  |  | 0.044 | 0.044 | [8 empty] | 13780 | [5 empty] | SHAPEFILE | N
PL-00020045 | Arlington-13-03-006-34-OE | Y | 1 | SK PS 00170800 | 2023-10-02 | 102411-1 | 08-16-006-34W1 | 05-15-006-34W1 | Pipeline Segment Connection Above Ground | Oil Satellite | Flowline |  | WOODLAND DEVELOPMENT CORP. | Operating | Oil Well Effluent |  |  | 0.481 | 0.481 | [8 empty] | 4960 | [5 empty] | SHAPEFILE | N
PL-00020045 | Arlington-13-03-006-34-OE | Y | 9 | SK PS 00170808 | 2023-10-02 | 115087-1 | 11-15-006-34W1 | 05-15-006-34W1 | Well | Oil Satellite | Flowline |  | WOODLAND DEVELOPMENT CORP. | Operating | Oil Well Effluent |  |  | 0.449 | 0.449 | [8 empty] | 4960 | [5 empty] | SHAPEFILE | N
PL-00020152 | Winmore/Workman-11-25-001-32 | Y | 9 | SK PS 00172131 | 2023-10-02 | 199099-1 | 16-24-001-32W1 | 01-25-001-32W1 | Pipeline Segment Connection Below Ground | Well | Flowline |  | WOODLAND DEVELOPMENT CORP. | Operating | Oil Well Effluent |  |  | 0.436 | 0.436 | [8 empty] | 4410 | [5 empty] | SHAPEFILE | N
PL-00020109 | Queensdale-02-15-006-01-OE | Y | 13 | SK PS 00171846 | 2023-10-02 | 183527-1 | 02-15-006-01W2 | 02-15-006-01W2 | Well | Single Well Battery | Flowline |  | WOODLAND DEVELOPMENT CORP. | Operating | Oil Well Effluent |  |  | 0.057 | 0.057 | [8 empty] | 5099 | [5 empty] | SHAPEFILE | N
PL-00020037 | Arcola-09-27-008-03-OE | Y | 8 | SK PS 00170778 | 2023-10-02 | 117400-1 | 04-27-008-03W2 | 04-27-008-03W2 | Well | Pipeline Segment Connection Above Ground | Flowline |  | WOODLAND DEVELOPMENT CORP. | Operating | Oil Well Effluent |  |  | 0.022 | 0.022 | [8 empty] | 4410 | [5 empty] | SHAPEFILE | N
PL-00020045 | Arlington-13-03-006-34-OE | Y | 118 | SK PS 00170917 | 2023-10-02 | 246066-1 | 03-24-006-01W2 | 14-13-006-01W2 | Well | Pipeline Segment Connection Above Ground | Flowline |  | WOODLAND DEVELOPMENT CORP. | Operating | Oil Well Effluent |  |  | 0.534 | 0.534 | [8 empty] | 4410 | [5 empty] | SHAPEFILE | N
PL-00020133 | Winmore/Workman-01-09-001-31-OE | Y | 35 | SK PS 00171983 | 2023-10-02 | 192320-1 | 13-11-001-31W1 | 11-11-001-31W1 | Well | Oil Satellite | Flowline |  | WOODLAND DEVELOPMENT CORP. | Operating | Oil Well Effluent |  |  | 0.487 | 0.487 | [8 empty] | 4410 | [5 empty] | SHAPEFILE | N
PL-00020061 | Cantal-07-12-005-34-OE | Y | 5 | SK PS 00171032 | 2023-10-02 | 138593-1 | 05-07-005-33W1 | 07-12-005-34W1 | Oil Satellite | Single Well Battery | Flowline |  | WOODLAND DEVELOPMENT CORP. | Operating | Oil Well Effluent |  |  | 0.791 | 0.791 | [8 empty] | 4410 | [5 empty] | SHAPEFILE | N
PL-00020107 | Hazelwood-16-18-011-04-OE | Y | 67 | SK PS 00171689 | 2023-10-02 | 146448-123 | 04-01-012-04W2 | 04-01-012-04W2 | Well | Oil Satellite | Flowline |  | WOODLAND DEVELOPMENT CORP. | Operating | Oil Well Effluent |  |  | 0.074 | 0.074 | [8 empty] | 4410 | [5 empty] | SHAPEFILE | N
PL-00020074 | Crystal Hills-08-25-010-02-OE | Y | 4 | SK PS 00171196 | 2023-10-02 | 119436-1 | 12-25-010-02W2 | 08-25-010-02W2 | Pipeline Segment Connection Above Ground | Single Well Battery | Flowline |  | WOODLAND DEVELOPMENT CORP. | Operating | Oil Well Effluent |  |  | 1.244 | 1.244 | [8 empty] | 4410 | [5 empty] | SHAPEFILE | N
PL-00020086 | Edenvale/Wauchope-08-05-006-33-OE | Y | 76 | SK PS 00171416 | 2023-10-02 | 246114-1 | 15-08-006-33W1 | 15-08-006-33W1 | Well | Oil Satellite | Flowline |  | WOODLAND DEVELOPMENT CORP. | Operating | Oil Well Effluent |  |  | 0.21 | 0.21 | [8 empty] | 5102.1 | [5 empty] | SHAPEFILE | N
PL-00020108 | Hazelwood-16-18-011-04-SW | Y | 7 | SK PS 00171806 | 2023-10-02 | 146448-61 | 04-18-011-04W2 | 10-07-011-04W2 | Oil Satellite | Well | Flowline |  | WOODLAND DEVELOPMENT CORP. | Operating | Salt water |  |  | 1.42 | 1.42 | [8 empty] | 3445 | [5 empty] | SHAPEFILE | N
PL-00034398 | 26-004-33W1 | Y | 1 | SK PS 00171121 | 2023-10-02 | 148949-1 | 07-26-004-33W1 | 04-26-004-33W1 | Well | Pipeline Segment Connection Above Ground | Flowline |  | WOODLAND DEVELOPMENT CORP. | Operating | Oil Well Effluent |  |  | 0.926 | 0.926 | [8 empty] | 4410 | [5 empty] | SHAPEFILE | N
PL-00020152 | Winmore/Workman-11-25-001-32 | Y | 6 | SK PS 00172128 | 2023-10-02 | 197566-1 | 15-23-001-32W1 | 11-26-001-32W1 | Well | Pipeline Segment Connection Above Ground | Flowline |  | WOODLAND DEVELOPMENT CORP. | Operating | Oil Well Effluent |  |  | 1.435 | 1.435 | [8 empty] | 1963 | [5 empty] | SHAPEFILE | N
PL-00020149 | Winmore/Workman-07-31-001-31-OE | Y | 8 | SK PS 00172100 | 2023-10-02 | 146286-1 | 08-30-001-31W1 | 10-30-001-31W1 | Well | Well | Flowline |  | WOODLAND DEVELOPMENT CORP. | Operating | Oil Well Effluent |  |  | 0.745 | 0.745 | [8 empty] | 6895 | [5 empty] | SHAPEFILE | N
PL-00020107 | Hazelwood-16-18-011-04-OE | Y | 33 | SK PS 00171655 | 2023-10-02 | 146448-27 | 14-03-012-04W2 | 14-03-012-04W2 | Well | Oil Satellite | Flowline |  | WOODLAND DEVELOPMENT CORP. | Operating | Oil Well Effluent |  |  | 0.094 | 0.094 | [8 empty] | 4410 | [5 empty] | SHAPEFILE | N
PL-00020080 | Crystal Hills-15-14-009-03-OE | Y | 47 | SK PS 00171292 | 2023-10-02 | 149750-1 | 04-11-010-02W2 | 11-02-010-02W2 | Pipeline Segment Connection Below Ground | Pipeline Segment Connection Below Ground | Flowline |  | WOODLAND DEVELOPMENT CORP. | Abandoned | Oil Well Effluent |  |  | 0.903 | 0.903 | [8 empty] | 4410 | [5 empty] | SHAPEFILE | N
PL-00020031 | Arcola-07-12-008-04-OE | Y | 20 | SK PS 00170743 | 2023-10-02 | 146166-45 | 13-12-008-04W2 | 07-12-008-04W2 | Well | Multi Well Battery | Flowline |  | WOODLAND DEVELOPMENT CORP. | Abandoned | Oil Well Effluent |  |  | 1.137 | 1.137 | [14 empty] | SHAPEFILE | N
PL-00020080 | Crystal Hills-15-14-009-03-OE | Y | 43 | SK PS 00171288 | 2023-10-02 | 149746-1 | 12-02-010-02W2 | 11-02-010-02W2 | Pipeline Segment Connection Below Ground | Pipeline Segment Connection Below Ground | Flowline |  | WOODLAND DEVELOPMENT CORP. | Abandoned | Oil Well Effluent |  |  | 0.407 | 0.407 | [8 empty] | 4410 | [5 empty] | SHAPEFILE | N
PL-00020107 | Hazelwood-16-18-011-04-OE | Y | 115 | SK PS 00171737 | 2023-10-02 | 146448-224 | 01-31-011-04W2 | 05-32-011-04W2 | Well | Pipeline Segment Connection Above Ground | Flowline |  | WOODLAND DEVELOPMENT CORP. | Operating | Oil Well Effluent |  |  | 0.488 | 0.488 | [8 empty] | 4410 | [5 empty] | SHAPEFILE | N
PL-00020045 | Arlington-13-03-006-34-OE | Y | 112 | SK PS 00170911 | 2023-10-02 | 245998-1 | 07-34-005-34W1 | 02-34-005-34W1 | Well | Single Well Battery | Flowline |  | WOODLAND DEVELOPMENT CORP. | Operating | Oil Well Effluent |  |  | 0.696 | 0.696 | [8 empty] | 5515 | [5 empty] | SHAPEFILE | N
PL-00020061 | Cantal-07-12-005-34-OE | Y | 2 | SK PS 00171029 | 2023-10-02 | 134439-1 | 14-07-005-33W1 | 13-07-005-33W1 | Pipeline Segment Connection Above Ground | Pipeline Segment Connection Above Ground | Flowline |  | WOODLAND DEVELOPMENT CORP. | Operating | Oil Well Effluent |  |  | 0.455 | 0.455 | [8 empty] | 4410 | [5 empty] | SHAPEFILE | N
PL-00020031 | Arcola-07-12-008-04-OE | Y | 29 | SK PS 00170752 | 2023-10-02 | 154436-1 | 03-16-008-03W2 | 04-16-008-03W2 | Well | Pipeline Segment Connection Above Ground | Flowline |  | WOODLAND DEVELOPMENT CORP. | Operating | Oil Well Effluent |  |  | 0.508 | 0.508 | [8 empty] | 4968 | [5 empty] | SHAPEFILE | N
PL-00020045 | Arlington-13-03-006-34-OE | Y | 28 | SK PS 00170827 | 2023-10-02 | 138513-1 | 15-27-005-34W1 | 02-34-005-34W1 | Well | Oil Satellite | Flowline |  | WOODLAND DEVELOPMENT CORP. | Operating | Oil Well Effluent |  |  | 0.469 | 0.469 | [8 empty] | 4960 | [5 empty] | SHAPEFILE | N
PL-00020045 | Arlington-13-03-006-34-OE | Y | 99 | SK PS 00170898 | 2023-10-02 | 241781-1 | 11-13-006-01W2 | 12-13-006-01W2 | Pipeline Segment Connection Below Ground | Pipeline Segment Connection Below Ground | Flowline |  | WOODLAND DEVELOPMENT CORP. | Abandoned | Oil Well Effluent |  |  | 0.481 | 0.481 | [14 empty] | SHAPEFILE | N
PL-00020108 | Hazelwood-16-18-011-04-SW | Y | 27 | SK PS 00171826 | 2023-10-02 | 154461-1 | 09-31-011-04W2 | 12-32-011-04W2 | Well | Well | Flowline |  | WOODLAND DEVELOPMENT CORP. | Operating | Salt water |  |  | 0.354 | 0.354 | [8 empty] | 3445 | [5 empty] | SHAPEFILE | N
PL-00020152 | Winmore/Workman-11-25-001-32 | Y | 3 | SK PS 00172125 | 2023-10-02 | 194969-1 | 01-36-001-32W1 | 03-36-001-32W1 | Well | Pipeline Segment Connection Above Ground | Flowline |  | WOODLAND DEVELOPMENT CORP. | Operating | Oil Well Effluent |  |  | 0.855 | 0.855 | [8 empty] | 4410 | [5 empty] | SHAPEFILE | N
PL-00020065 | Cantal-14-20-005-33-OE | Y | 38 | SK PS 00171099 | 2023-10-02 | 192306-1 | 02-09-005-33W1 | 03-09-005-33W1 | Well | Oil Satellite | Flowline |  | WOODLAND DEVELOPMENT CORP. | Operating | Oil Well Effluent |  |  | 0.436 | 0.436 | [8 empty] | 5099 | [5 empty] | SHAPEFILE | N
PL-00020030 | Arcola-06-02-008-02 | Y | 2 | SK PS 00170722 | 2023-10-02 | 140612-1 | 12-01-008-02W2 | 08-02-008-02W2 | Well | Pipeline Segment Connection Below Ground | Flowline |  | WOODLAND DEVELOPMENT CORP. | Operating | Oil Well Effluent |  |  | 0.795 | 0.795 | [8 empty] | 4410 | [5 empty] | SHAPEFILE | N
PL-00020157 | Winmore/Workman-15-26-001-31-OE | Y | 4 | SK PS 00172170 | 2023-10-02 | 143967-1 | 07-22-001-31W1 | 02-22-001-31W1 | Pipeline Segment Connection Above Ground | Pipeline Segment Connection Below Ground | Flowline |  | WOODLAND DEVELOPMENT CORP. | Operating | Oil Well Effluent |  |  | 0.596 | 0.596 | [8 empty] | 5099 | [5 empty] | SHAPEFILE | N
PL-00020058 | Cantal-04-14-005-33-OE | Y | 44 | SK PS 00171023 | 2023-10-02 | 246044-1 | 01-23-005-33W1 | 04-24-005-33W1 | Well | Oil Satellite | Flowline |  | WOODLAND DEVELOPMENT CORP. | Operating | Oil Well Effluent |  |  | 0.327 | 0.327 | [8 empty] | 4410 | [5 empty] | SHAPEFILE | N
PL-00020131 | Queensdale-16-29-006-01-OE | Y | 3 | SK PS 00171942 | 2023-10-02 | 244887-1 | 01-32-006-01W2 | 16-29-006-01W2 | Well | Multi Well Battery | Flowline |  | WOODLAND DEVELOPMENT CORP. | Operating | Oil Well Effluent |  |  | 0.368 | 0.368 | [8 empty] | 4410 | [5 empty] | SHAPEFILE | N
PL-00020095 | Flinton-03-17-011-06-OE | Y | 29 | SK PS 00171557 | 2023-10-02 | 180929-1 | 02-07-011-06W2 | 03-07-011-06W2 | Well | Oil Satellite | Flowline |  | WOODLAND DEVELOPMENT CORP. | Operating | Oil Well Effluent |  |  | 0.519 | 0.519 | [8 empty] | 5102 | [5 empty] | SHAPEFILE | N
PL-00020107 | Hazelwood-16-18-011-04-OE | Y | 173 | SK PS 00171795 | 2023-10-02 | 246777-1 | 14-17-011-04W2 | 16-18-011-04W2 | Pipeline Segment Connection Above Ground | Single Well Battery | Flowline |  | WOODLAND DEVELOPMENT CORP. | Operating | Oil Well Effluent |  |  | 0.755 | 0.755 | [8 empty] | 4410 | [5 empty] | SHAPEFILE | N
PL-00020027 | Steelman Unit 4 OE | Y | 17 | SK PS 00170695 | 2023-10-02 | 139743-002 | 07-33-004-05W2 | 05-33-004-05W2 | Well | Oil Satellite | Flowline |  | CANADIAN NATURAL RESOURCES LIMITED | Operating | Oil Well Effluent |  |  | 0.876 | 0.876 | [8 empty] | 4960 |  |  |  |  | 40 | SHAPEFILE | N
PL-00020080 | Crystal Hills-15-14-009-03-OE | Y | 51 | SK PS 00171296 | 2023-10-02 | 149758-1 | 04-02-010-02W2 | 06-02-010-02W2 | Well | Pipeline Segment Connection Above Ground | Flowline |  | WOODLAND DEVELOPMENT CORP. | Operating | Oil Well Effluent |  |  | 0.578 | 0.578 | [8 empty] | 4410 | [5 empty] | SHAPEFILE | N
PL-00020084 | Edenvale/Wauchope-04-17-006-33 | Y | 3 | SK PS 00171332 | 2023-10-02 | 149809-1 | 07-17-006-33W1 | 06-17-006-33W1 | Well | Pipeline Segment Connection Above Ground | Flowline |  | WOODLAND DEVELOPMENT CORP. | Operating | Oil Well Effluent |  |  | 0.402 | 0.402 | [8 empty] | 4410 | [5 empty] | SHAPEFILE | N
PL-00020086 | Edenvale/Wauchope-08-05-006-33-OE | Y | 83 | SK PS 00171423 | 2023-10-02 | 246125-1 | 01-08-006-33W1 | 08-08-006-33W1 | Well | Oil Satellite | Flowline |  | WOODLAND DEVELOPMENT CORP. | Operating | Oil Well Effluent |  |  | 0.652 | 0.652 | [8 empty] | 4410 | [5 empty] | SHAPEFILE | N
PL-00020155 | Winmore/Workman-15-01-001-32-OE | Y | 5 | SK PS 00172152 | 2023-10-02 | 123801-1 | 07-02-001-32W1 | 07-02-001-32W1 | Well | Oil Satellite | Flowline |  | WOODLAND DEVELOPMENT CORP. | Abandoned | Oil Well Effluent |  |  | 0.232 | 0.232 | [14 empty] | SHAPEFILE | N
PL-00020071 | Crystal Hills-02-14-010-01-SW | Y | 4 | SK PS 00171182 | 2023-10-02 | 146446-51 | 14-11-010-01W2 | 12-11-010-01W2 | Pipeline Segment Connection Above Ground | Well | Flowline |  | WOODLAND DEVELOPMENT CORP. | Operating | Salt water |  |  | 0.835 | 0.835 | [8 empty] | 13780 | [5 empty] | SHAPEFILE | N
PL-00020165 | Wordsworth-11-12-007-04-OE | Y | 6 | SK PS 00172214 | 2023-10-02 | 137007-1 | 16-07-007-03W2 | 15-07-007-03W2 | Well | Well | Flowline |  | WOODLAND DEVELOPMENT CORP. | Operating | Oil Well Effluent |  |  | 0.295 | 0.295 | [8 empty] | 4410 | [5 empty] | SHAPEFILE | N
PL-00020095 | Flinton-03-17-011-06-OE | Y | 28 | SK PS 00171556 | 2023-10-02 | 180927-1 | 07-06-011-06W2 | 03-07-011-06W2 | Well | Oil Satellite | Flowline |  | WOODLAND DEVELOPMENT CORP. | Abandoned | Oil Well Effluent |  |  | 1.069 | 1.069 | [8 empty] | 4410 | [5 empty] | SHAPEFILE | N
PL-00020037 | Arcola-09-27-008-03-OE | Y | 3 | SK PS 00170773 | 2023-10-02 | 111972-1 | 07-21-008-03W2 | 15-21-008-03W2 | Blind End | Blind End | Flowline |  | WOODLAND DEVELOPMENT CORP. | Abandoned | Oil Well Effluent |  |  | 0.692 | 0.692 | [14 empty] | SHAPEFILE | N
PL-00020081 | Crystal Hills-15-14-009-03-SW | Y | 9 | SK PS 00171316 | 2023-10-02 | 149794-1 | 06-02-010-02W2 | 10-02-010-02W2 | Pipeline Segment Connection Above Ground | Well | Flowline |  | WOODLAND DEVELOPMENT CORP. | Operating | Salt water |  |  | 0.564 | 0.564 | [8 empty] | 6890 | [5 empty] | SHAPEFILE | N
PL-00020082 | Crystal Hills-16-16-010-02-OE | Y | 8 | SK PS 00171324 | 2023-10-02 | 157552-1 | 11-16-010-02W2 | 10-16-010-02W2 | Well | Pipeline Segment Connection Above Ground | Flowline |  | WOODLAND DEVELOPMENT CORP. | Abandoned | Oil Well Effluent |  |  | 0.357 | 0.357 | [8 empty] | 4410 | [5 empty] | SHAPEFILE | N
PL-00020104 | Hazelwood-08-35-011-04-SW | Y | 3 | SK PS 00171620 | 2023-10-02 | 154457-1 | 10-20-011-03W2 | 16-20-011-03W2 | Oil Satellite | Pipeline Segment Connection Below Ground | Flowline |  | WOODLAND DEVELOPMENT CORP. | Operating | Salt water |  |  | 0.647 | 0.647 | [8 empty] | 11040 | [5 empty] | SHAPEFILE | N
PL-00020107 | Hazelwood-16-18-011-04-OE | Y | 62 | SK PS 00171684 | 2023-10-02 | 146448-115 | 02-20-011-03W2 | 02-20-011-03W2 | Well | Pipeline Segment Connection Above Ground | Flowline |  | WOODLAND DEVELOPMENT CORP. | Operating | Oil Well Effluent |  |  | 0.03 | 0.03 | [8 empty] | 4410 | [5 empty] | SHAPEFILE | N
PL-00020086 | Edenvale/Wauchope-08-05-006-33-OE | Y | 68 | SK PS 00171408 | 2023-10-02 | 246099-1 | 13-04-006-33W1 | 08-05-006-33W1 | Oil Satellite | Single Well Battery | Flowline |  | WOODLAND DEVELOPMENT CORP. | Operating | Oil Well Effluent |  |  | 0.787 | 0.787 | [8 empty] | 720 | [5 empty] | SHAPEFILE | N
PL-00020056 | Cantal-02-17-005-31 | Y | 1 | SK PS 00170971 | 2023-10-02 | 114413-1 | 13-16-005-31W1 | 09-17-005-31W1 | Blind End | Blind End | Flowline |  | WOODLAND DEVELOPMENT CORP. | Discontinued | Oil Well Effluent |  |  | 0.618 | 0.618 | [8 empty] | 4410 | [5 empty] | SHAPEFILE | N
PL-00020058 | Cantal-04-14-005-33-OE | Y | 12 | SK PS 00170991 | 2023-10-02 | 177069-1 | 05-14-005-33W1 | 04-14-005-33W1 | Well | Single Well Battery | Flowline |  | WOODLAND DEVELOPMENT CORP. | Operating | Oil Well Effluent |  |  | 0.416 | 0.416 | [8 empty] | 4410 | [5 empty] | SHAPEFILE | N
PL-00020045 | Arlington-13-03-006-34-OE | Y | 60 | SK PS 00170859 | 2023-10-02 | 184335-1 | 09-33-005-34W1 | 09-33-005-34W1 | Well | Well | Flowline |  | WOODLAND DEVELOPMENT CORP. | Operating | Oil Well Effluent |  |  | 0.194 | 0.194 | [8 empty] | 4410 | [5 empty] | SHAPEFILE | N
PL-00020113 | Queensdale-06-27-006-01-OE | Y | 4 | SK PS 00171855 | 2023-10-02 | 120769-1 | 15-22-006-01W2 | 14-22-006-01W2 | Well | Oil Satellite | Flowline |  | WOODLAND DEVELOPMENT CORP. | Operating | Oil Well Effluent |  |  | 0.557 | 0.557 | [8 empty] | 4410 | [5 empty] | SHAPEFILE | N
PL-00020166 | Wordsworth-11-12-007-04-SW | Y | 1 | SK PS 00172222 | 2023-10-02 | 137106-1 | 11-12-007-04W2 | 10-12-007-04W2 | Single Well Battery | Well | Flowline |  | WOODLAND DEVELOPMENT CORP. | Operating | Salt water |  |  | 0.44 | 0.44 | [8 empty] | 5512 | [5 empty] | SHAPEFILE | N
PL-00020070 | Crystal Hills-02-14-010-01-OE | Y | 38 | SK PS 00171174 | 2023-10-02 | 146446-66 | 03-23-010-01W2 | 02-23-010-01W2 | Well | Pipeline Segment Connection Above Ground | Flowline |  | WOODLAND DEVELOPMENT CORP. | Operating | Oil Well Effluent |  |  | 0.255 | 0.255 | [8 empty] | 4410 | [5 empty] | SHAPEFILE | N
PL-00020110 | Queensdale-02-15-006-01-SW | Y | 1 | SK PS 00171848 | 2023-10-02 | 170094-1 | 02-15-006-01W2 | 08-15-006-01W2 | Single Well Battery | Well | Flowline |  | WOODLAND DEVELOPMENT CORP. | Operating | Salt water |  |  | 0.51 | 0.51 | [8 empty] | 6890 | [5 empty] | SHAPEFILE | N
PL-00020086 | Edenvale/Wauchope-08-05-006-33-OE | Y | 79 | SK PS 00171419 | 2023-10-02 | 246121-1 | 01-08-006-33W1 | 08-08-006-33W1 | Pipeline Segment Connection Below Ground | Pipeline Segment Connection Below Ground | Flowline |  | WOODLAND DEVELOPMENT CORP. | Abandoned | Oil Well Effluent |  |  | 0.422 | 0.422 | [14 empty] | SHAPEFILE | N
PL-00020138 | Winmore/Workman-03-19-001-31 | Y | 2 | SK PS 00172037 | 2023-10-02 | 197392-3 | 06-19-001-31W1 | 03-19-001-31W1 | Well | Single Well Battery | Flowline |  | WOODLAND DEVELOPMENT CORP. | Operating | Oil Well Effluent |  |  | 0.366 | 0.366 | [8 empty] | 5099 | [5 empty] | SHAPEFILE | N
PL-00020086 | Edenvale/Wauchope-08-05-006-33-OE | Y | 37 | SK PS 00171377 | 2023-10-02 | 197103-1 | 10-05-006-33W1 | 08-05-006-33W1 | Well | Pipeline Segment Connection Above Ground | Flowline |  | WOODLAND DEVELOPMENT CORP. | Operating | Oil Well Effluent |  |  | 0.444 | 0.444 | [8 empty] | 5102 | [5 empty] | SHAPEFILE | N
PL-00020118 | Queensdale-09-28-006-34-OE | Y | 13 | SK PS 00171894 | 2023-10-02 | 141515-1 | 07-27-006-34W1 | 06-27-006-34W1 | Well | Oil Satellite | Flowline |  | WOODLAND DEVELOPMENT CORP. | Operating | Oil Well Effluent |  |  | 0.308 | 0.308 | [8 empty] | 5102 | [5 empty] | SHAPEFILE | N
PL-00020107 | Hazelwood-16-18-011-04-OE | Y | 89 | SK PS 00171711 | 2023-10-02 | 146448-167 | 09-27-011-04W2 | 10-22-011-04W2 | Pipeline Segment Connection Above Ground | Oil Satellite | Flowline |  | WOODLAND DEVELOPMENT CORP. | Operating | Oil Well Effluent |  |  | 2.21 | 2.21 | [8 empty] | 4410 | [5 empty] | SHAPEFILE | N
PL-00020065 | Cantal-14-20-005-33-OE | Y | 2 | SK PS 00171063 | 2023-10-02 | 114564-1 | 11-20-005-33W1 | 11-20-005-33W1 | Well | Oil Satellite | Flowline |  | WOODLAND DEVELOPMENT CORP. | Operating | Oil Well Effluent |  |  | 0.21 | 0.21 | [8 empty] | 5102 | [5 empty] | SHAPEFILE | N
PL-00020149 | Winmore/Workman-07-31-001-31-OE | Y | 4 | SK PS 00172096 | 2023-10-02 | 123832-1 | 09-31-001-31W1 | 01-31-001-31W1 | Well | Oil Satellite | Flowline |  | WOODLAND DEVELOPMENT CORP. | Operating | Oil Well Effluent |  |  | 0.651 | 0.651 | [8 empty] | 4410 | [5 empty] | SHAPEFILE | N
PL-00020133 | Winmore/Workman-01-09-001-31-OE | Y | 50 | SK PS 00171998 | 2023-10-02 | 195161-1 | 13-12-001-31W1 | 11-11-001-31W1 | Pipeline Segment Connection Above Ground | Oil Satellite | Flowline |  | WOODLAND DEVELOPMENT CORP. | Operating | Oil Well Effluent |  |  | 1.393 | 1.393 | [8 empty] | 4410 | [5 empty] | SHAPEFILE | N
PL-00020093 | Flinton-03-15-012-06-OE | Y | 29 | SK PS 00171477 | 2023-10-02 | 199085-1 | 09-23-011-06W2 | 11-27-011-06W2 | Pipeline Segment Connection Above Ground | Oil Satellite | Flowline |  | WOODLAND DEVELOPMENT CORP. | Operating | Oil Well Effluent |  |  | 2.85 | 2.85 | [8 empty] | 4410 | [5 empty] | SHAPEFILE | N
PL-00020079 | Crystal Hills-15-09-010-02-SW | Y | 2 | SK PS 00171245 | 2023-10-02 | 133063-1 | 15-09-010-02W2 | 12-09-010-02W2 | Single Well Battery | Well | Flowline |  | WOODLAND DEVELOPMENT CORP. | Abandoned | Salt water |  |  | 0.872 | 0.872 | [8 empty] | 3445 | [5 empty] | SHAPEFILE | N
PL-00020070 | Crystal Hills-02-14-010-01-OE | Y | 23 | SK PS 00171159 | 2023-10-02 | 146446-38 | 04-25-010-01W2 | 16-23-010-01W2 | Well | Well | Flowline |  | WOODLAND DEVELOPMENT CORP. | Abandoned | Oil Well Effluent |  |  | 0.676 | 0.676 | [14 empty] | SHAPEFILE | N
PL-00020086 | Edenvale/Wauchope-08-05-006-33-OE | Y | 63 | SK PS 00171403 | 2023-10-02 | 246020-1 | 05-04-006-33W1 | 13-04-006-33W1 | Well | Oil Satellite | Flowline |  | WOODLAND DEVELOPMENT CORP. | Operating | Oil Well Effluent |  |  | 0.902 | 0.902 | [8 empty] | 5102.1 | [5 empty] | SHAPEFILE | N
PL-00020086 | Edenvale/Wauchope-08-05-006-33-OE | Y | 44 | SK PS 00171384 | 2023-10-02 | 199239-1 | 10-08-006-33W1 | 08-08-006-33W1 | Well | Oil Satellite | Flowline |  | WOODLAND DEVELOPMENT CORP. | Operating | Oil Well Effluent |  |  | 0.466 | 0.466 | [8 empty] | 5102.1 | [5 empty] | SHAPEFILE | N
PL-00020118 | Queensdale-09-28-006-34-OE | Y | 15 | SK PS 00171896 | 2023-10-02 | 141674-1 | 03-27-006-34W1 | 04-27-006-34W1 | Well | Pipeline Segment Connection Above Ground | Flowline |  | WOODLAND DEVELOPMENT CORP. | Operating | Oil Well Effluent |  |  | 0.427 | 0.427 | [8 empty] | 4960 | [5 empty] | SHAPEFILE | N
PL-00020080 | Crystal Hills-15-14-009-03-OE | Y | 23 | SK PS 00171268 | 2023-10-02 | 149486-1 | 04-10-010-02W2 | 13-03-010-02W2 | Pipeline Segment Connection Below Ground | Pipeline Segment Connection Below Ground | Flowline |  | WOODLAND DEVELOPMENT CORP. | Abandoned | Oil Well Effluent |  |  | 0.402 | 0.402 | [14 empty] | SHAPEFILE | N
PL-00020107 | Hazelwood-16-18-011-04-OE | Y | 48 | SK PS 00171670 | 2023-10-02 | 146448-89 | 10-09-011-04W2 | 10-22-011-04W2 | Oil Satellite | Oil Satellite | Flowline |  | WOODLAND DEVELOPMENT CORP. | Operating | Oil Well Effluent |  |  | 3.868 | 3.868 | [8 empty] | 4410 | [5 empty] | SHAPEFILE | N
PL-00020086 | Edenvale/Wauchope-08-05-006-33-OE | Y | 39 | SK PS 00171379 | 2023-10-02 | 197119-1 | 02-05-006-33W1 | 08-05-006-33W1 | Well | Single Well Battery | Flowline |  | WOODLAND DEVELOPMENT CORP. | Operating | Oil Well Effluent |  |  | 0.628 | 0.628 | [8 empty] | 4410 | [5 empty] | SHAPEFILE | N
PL-00018991 |  | N | 7 | SK PS 00170646 | 2023-10-02 |  | 04-15-007-09W2 | 05-15-007-09W2 | Pipeline Segment Connection Below Ground | Pipeline Segment Connection Above Ground | Flowline | 11-15-007-09W2M MWB OE Flowline | WHITECAP RESOURCES INC. | Operating | Oil Well Effluent |  | Fibreglass | 0.437 | 0.437 | 105.2 | 3.6 | 1 | STAR | 1000 |  | 4968 | 4960 | 4960 | 49.6 | 1.5 | Uncoated | Uncoated | 10 | SHAPEFILE | N
PL-00020095 | Flinton-03-17-011-06-OE | Y | 41 | SK PS 00171569 | 2023-10-02 | 184801-1 | 03-18-011-07W2 | 08-18-011-07W2 | Pipeline Segment Connection Above Ground | Pipeline Segment Connection Above Ground | Flowline |  | WOODLAND DEVELOPMENT CORP. | Operating | Oil Well Effluent |  |  | 0.66 | 0.66 | [8 empty] | 4410 | [5 empty] | SHAPEFILE | N
PL-00020027 | Steelman Unit 4 OE | Y | 21 | SK PS 00170699 | 2023-10-02 | 136105-001 | 12-02-005-05W2 | 06-35-004-05W2 | Oil Satellite | Oil Satellite | Flowline |  | CANADIAN NATURAL RESOURCES LIMITED | Operating | Oil Well Effluent |  |  | 2.713 | 2.713 | [8 empty] | 4960 |  |  |  |  | 40 | SHAPEFILE | N
PL-00020118 | Queensdale-09-28-006-34-OE | Y | 4 | SK PS 00171885 | 2023-10-02 | 135028-1 | 10-27-006-34W1 | 06-27-006-34W1 | Pipeline Segment Connection Above Ground | Oil Satellite | Flowline |  | WOODLAND DEVELOPMENT CORP. | Operating | Oil Well Effluent |  |  | 0.556 | 0.556 | [8 empty] | 5102 | [5 empty] | SHAPEFILE | N
PL-00020083 | Crystal Hills-16-16-010-02-SW | Y | 1 | SK PS 00171329 | 2023-10-02 | 196793-1 | 16-16-010-02W2 | 12-16-010-02W2 | Single Well Battery | Well | Flowline |  | WOODLAND DEVELOPMENT CORP. | Abandoned | Salt water |  |  | 1.384 | 1.384 | [8 empty] | 6890 | [5 empty] | SHAPEFILE | N
PL-00020114 | Queensdale-06-27-006-01-SW | Y | 1 | SK PS 00171876 | 2023-10-02 | 135041-1 | 07-27-006-01W2 | 06-27-006-01W2 | Single Well Battery | Well | Flowline |  | WOODLAND DEVELOPMENT CORP. | Operating | Salt water |  |  | 0.439 | 0.439 | [8 empty] | 6890 | [5 empty] | SHAPEFILE | N
PL-00020082 | Crystal Hills-16-16-010-02-OE | Y | 4 | SK PS 00171320 | 2023-10-02 | 133057-1 | 16-16-010-02W2 | 16-16-010-02W2 | Pipeline Segment Connection Above Ground | Single Well Battery | Flowline |  | WOODLAND DEVELOPMENT CORP. | Discontinued | Oil Well Effluent |  |  | 0.404 | 0.404 | [8 empty] | 5099 | [5 empty] | SHAPEFILE | N
PL-00020093 | Flinton-03-15-012-06-OE | Y | 32 | SK PS 00171480 | 2023-10-02 | 199091-1 | 08-23-011-06W2 | 09-23-011-06W2 | Pipeline Segment Connection Below Ground | Pipeline Segment Connection Below Ground | Flowline |  | WOODLAND DEVELOPMENT CORP. | Abandoned | Oil Well Effluent |  |  | 0.506 | 0.506 | [14 empty] | SHAPEFILE | N
PL-00020080 | Crystal Hills-15-14-009-03-OE | Y | 41 | SK PS 00171286 | 2023-10-02 | 149744-1 | 09-03-010-02W2 | 10-03-010-02W2 | Well | Pipeline Segment Connection Above Ground | Flowline |  | WOODLAND DEVELOPMENT CORP. | Abandoned | Oil Well Effluent |  |  | 0.402 | 0.402 | [8 empty] | 4410 | [5 empty] | SHAPEFILE | N
PL-00020034 | Arcola-08-02-008-03-OE | Y | 8 | SK PS 00170763 | 2023-10-02 | 192283-1 | 15-35-007-03W2 | 08-02-008-03W2 | Pipeline Segment Connection Above Ground | Single Well Battery | Flowline |  | WOODLAND DEVELOPMENT CORP. | Operating | Oil Well Effluent |  |  | 0.931 | 0.931 | [8 empty] | 4410 | [5 empty] | SHAPEFILE | N
PL-00020135 | Winmore/Workman-03-03-002-32-OE | Y | 20 | SK PS 00172025 | 2023-10-02 | 151945-1 | 05-03-002-32W1 | 03-03-002-32W1 | Well | Single Well Battery | Flowline |  | WOODLAND DEVELOPMENT CORP. | Operating | Oil Well Effluent |  |  | 0.542 | 0.542 | [8 empty] | 5099 | [5 empty] | SHAPEFILE | N
PL-00020107 | Hazelwood-16-18-011-04-OE | Y | 177 | SK PS 00171799 | 2023-10-02 | 247138-1 | 01-20-011-04W2 | 14-17-011-04W2 | Pipeline Segment Connection Below Ground | Pipeline Segment Connection Below Ground | Flowline |  | WOODLAND DEVELOPMENT CORP. | Abandoned | Oil Well Effluent |  |  | 1.308 | 1.308 | [14 empty] | SHAPEFILE | N
PL-00020157 | Winmore/Workman-15-26-001-31-OE | Y | 10 | SK PS 00172176 | 2023-10-02 | 146398-1 | 06-23-001-31W1 | 15-26-001-31W1 | Well | Well | Flowline |  | WOODLAND DEVELOPMENT CORP. | Operating | Oil Well Effluent |  |  | 2.604 | 2.604 | [8 empty] | 5099 | [5 empty] | SHAPEFILE | N
PL-00020070 | Crystal Hills-02-14-010-01-OE | Y | 37 | SK PS 00171173 | 2023-10-02 | 146446-65 | 04-23-010-01W2 | 14-14-010-01W2 | Pipeline Segment Connection Below Ground | Pipeline Segment Connection Below Ground | Flowline |  | WOODLAND DEVELOPMENT CORP. | Abandoned | Oil Well Effluent |  |  | 0.645 | 0.645 | [14 empty] | SHAPEFILE | N
PL-00020095 | Flinton-03-17-011-06-OE | Y | 32 | SK PS 00171560 | 2023-10-02 | 180932-1 | 08-18-011-06W2 | 03-17-011-06W2 | Well | Single Well Battery | Flowline |  | WOODLAND DEVELOPMENT CORP. | Operating | Oil Well Effluent |  |  | 1.194 | 1.194 | [8 empty] | 4410 | [5 empty] | SHAPEFILE | N
PL-00020086 | Edenvale/Wauchope-08-05-006-33-OE | Y | 84 | SK PS 00171424 | 2023-10-02 | 246185-1 | 05-17-006-33W1 | 04-17-006-33W1 | Pipeline Segment Connection Below Ground | Pipeline Segment Connection Below Ground | Flowline |  | WOODLAND DEVELOPMENT CORP. | Operating | Oil Well Effluent |  |  | 0.268 | 0.268 | [8 empty] | 4410 | [5 empty] | SHAPEFILE | N
PL-00020080 | Crystal Hills-15-14-009-03-OE | Y | 2 | SK PS 00171247 | 2023-10-02 | 119142-1 | 10-23-009-03W2 | 01-23-009-03W2 | Well | Pipeline Segment Connection Above Ground | Flowline |  | WOODLAND DEVELOPMENT CORP. | Operating | Oil Well Effluent |  |  | 1.029 | 1.029 | [8 empty] | 4964.2 | [5 empty] | SHAPEFILE | N
PL-00020058 | Cantal-04-14-005-33-OE | Y | 31 | SK PS 00171010 | 2023-10-02 | 199182-1 | 14-11-005-33W1 | 04-14-005-33W1 | Well | Pipeline Segment Connection Above Ground | Flowline |  | WOODLAND DEVELOPMENT CORP. | Abandoned | Oil Well Effluent |  |  | 0.498 | 0.498 | [8 empty] | 4410 | [5 empty] | SHAPEFILE | N
PL-00020124 | Queensdale-10-23-006-01-OE | Y | 7 | SK PS 00171922 | 2023-10-02 | 135050-1 | 10-23-006-01W2 | 10-23-006-01W2 | Pipeline Segment Connection Above Ground | Single Well Battery | Flowline |  | WOODLAND DEVELOPMENT CORP. | Operating | Oil Well Effluent |  |  | 0.135 | 0.135 | [8 empty] | 4410 | [5 empty] | SHAPEFILE | N
PL-00020094 | Flinton-03-15-012-06-SW | Y | 4 | SK PS 00171516 | 2023-10-02 | 149865-1 | 03-15-012-06W2 | 06-10-012-06W2 | Pipeline Segment Connection Above Ground | Well | Flowline |  | WOODLAND DEVELOPMENT CORP. | Operating | Salt water |  |  | 1.216 | 1.216 | [8 empty] | 3445 | [5 empty] | SHAPEFILE | N
PL-00020101 | Hazelwood-08-18-011-03-OE | Y | 5 | SK PS 00171602 | 2023-10-02 | 184749-1 | 02-18-011-03W2 | 08-18-011-03W2 | Pipeline Segment Connection Below Ground | Pipeline Segment Connection Below Ground | Flowline |  | WOODLAND DEVELOPMENT CORP. | Abandoned | Oil Well Effluent |  |  | 0.684 | 0.684 | [14 empty] | SHAPEFILE | N
PL-00020058 | Cantal-04-14-005-33-OE | Y | 45 | SK PS 00171024 | 2023-10-02 | 246050-1 | 04-24-005-33W1 | 04-24-005-33W1 | Well | Oil Satellite | Flowline |  | WOODLAND DEVELOPMENT CORP. | Operating | Oil Well Effluent |  |  | 0.193 | 0.193 | [8 empty] | 4410 | [5 empty] | SHAPEFILE | N
PL-00020133 | Winmore/Workman-01-09-001-31-OE | Y | 45 | SK PS 00171993 | 2023-10-02 | 192337-1 | 15-05-001-31W1 | 09-05-001-31W1 | Well | Oil Satellite | Flowline |  | WOODLAND DEVELOPMENT CORP. | Operating | Oil Well Effluent |  |  | 0.577 | 0.577 | [8 empty] | 1963 | [5 empty] | SHAPEFILE | N
PL-00020045 | Arlington-13-03-006-34-OE | Y | 39 | SK PS 00170838 | 2023-10-02 | 148881-1 | 08-34-005-34W1 | 02-34-005-34W1 | Pipeline Segment Connection Below Ground | Pipeline Segment Connection Below Ground | Flowline |  | WOODLAND DEVELOPMENT CORP. | Abandoned | Oil Well Effluent |  |  | 0.54 | 0.54 | [14 empty] | SHAPEFILE | N
PL-00020107 | Hazelwood-16-18-011-04-OE | Y | 91 | SK PS 00171713 | 2023-10-02 | 146448-169 | 13-23-011-04W2 | 10-22-011-04W2 | Pipeline Segment Connection Above Ground | Oil Satellite | Flowline |  | WOODLAND DEVELOPMENT CORP. | Operating | Oil Well Effluent |  |  | 0.893 | 0.893 | [8 empty] | 4410 | [5 empty] | SHAPEFILE | N
PL-00020086 | Edenvale/Wauchope-08-05-006-33-OE | Y | 36 | SK PS 00171376 | 2023-10-02 | 197079-1 | 13-04-006-33W1 | 04-09-006-33W1 | Well | Oil Satellite | Flowline |  | WOODLAND DEVELOPMENT CORP. | Operating | Oil Well Effluent |  |  | 0.564 | 0.564 | [8 empty] | 5102.1 | [5 empty] | SHAPEFILE | N
PL-00020095 | Flinton-03-17-011-06-OE | Y | 17 | SK PS 00171545 | 2023-10-02 | 149918-1 | 03-05-011-06W2 | 10-05-011-06W2 | Well | Pipeline Segment Connection Above Ground | Flowline |  | WOODLAND DEVELOPMENT CORP. | Operating | Oil Well Effluent |  |  | 0.927 | 0.927 | [8 empty] | 4410 | [5 empty] | SHAPEFILE | N
PL-00020070 | Crystal Hills-02-14-010-01-OE | Y | 5 | SK PS 00171141 | 2023-10-02 | 146446-6 | 16-15-010-01W2 | 16-15-010-01W2 | Well | Pipeline Segment Connection Above Ground | Flowline |  | WOODLAND DEVELOPMENT CORP. | Operating | Oil Well Effluent |  |  | 0.051 | 0.051 | [8 empty] | 4410 | [5 empty] | SHAPEFILE | N
PL-00020064 | Cantal-12-23-005-31-SW | Y | 7 | SK PS 00171059 | 2023-10-02 | 177269-900 | 16-16-005-31W1 | 03-21-005-31W1 | Well | Well | Flowline |  | WOODLAND DEVELOPMENT CORP. | Operating | Salt water |  |  | 1.056 | 1.056 | [8 empty] | 6890 | [5 empty] | SHAPEFILE | N
PL-00020045 | Arlington-13-03-006-34-OE | Y | 69 | SK PS 00170868 | 2023-10-02 | 187783-1 | 11-30-005-33W1 | 14-30-005-33W1 | Well | Oil Satellite | Flowline |  | WOODLAND DEVELOPMENT CORP. | Operating | Oil Well Effluent |  |  | 0.422 | 0.422 | [8 empty] | 5102 | [5 empty] | SHAPEFILE | N
PL-00020107 | Hazelwood-16-18-011-04-OE | Y | 109 | SK PS 00171731 | 2023-10-02 | 146448-200 | 02-31-010-04W2 | 10-31-010-04W2 | Pipeline Segment Connection Above Ground | Oil Satellite | Flowline |  | WOODLAND DEVELOPMENT CORP. | Operating | Oil Well Effluent |  |  | 0.936 | 0.936 | [8 empty] | 4410 | [5 empty] | SHAPEFILE | N
PL-00020045 | Arlington-13-03-006-34-OE | Y | 22 | SK PS 00170821 | 2023-10-02 | 137523-1 | 10-13-006-01W2 | 12-13-006-01W2 | Well | Oil Satellite | Flowline |  | WOODLAND DEVELOPMENT CORP. | Operating | Oil Well Effluent |  |  | 0.934 | 0.934 | [8 empty] | 4410 | [5 empty] | SHAPEFILE | N
PL-00020045 | Arlington-13-03-006-34-OE | Y | 91 | SK PS 00170890 | 2023-10-02 | 199988-1 | 15-30-005-33W1 | 14-30-005-33W1 | Well | Oil Satellite | Flowline |  | WOODLAND DEVELOPMENT CORP. | Operating | Oil Well Effluent |  |  | 0.277 | 0.277 | [8 empty] | 4410 | [5 empty] | SHAPEFILE | N
PL-00020108 | Hazelwood-16-18-011-04-SW | Y | 8 | SK PS 00171807 | 2023-10-02 | 146448-62 | 04-18-011-04W2 | 04-18-011-04W2 | Oil Satellite | Well | Flowline |  | WOODLAND DEVELOPMENT CORP. | Operating | Salt water |  |  | 0.054 | 0.054 | [8 empty] | 3445 | [5 empty] | SHAPEFILE | N
PL-00020107 | Hazelwood-16-18-011-04-OE | Y | 150 | SK PS 00171772 | 2023-10-02 | 152411-1 | 08-35-011-04W2 | 04-01-012-04W2 | Pipeline Segment Connection Above Ground | Oil Satellite | Flowline |  | WOODLAND DEVELOPMENT CORP. | Operating | Oil Well Effluent |  |  | 1.287 | 1.287 | [8 empty] | 5512 | [5 empty] | SHAPEFILE | N
PL-00020045 | Arlington-13-03-006-34-OE | Y | 30 | SK PS 00170829 | 2023-10-02 | 140643-1 | 07-34-005-34W1 | 02-34-005-34W1 | Well | Pipeline Segment Connection Above Ground | Flowline |  | WOODLAND DEVELOPMENT CORP. | Operating | Oil Well Effluent |  |  | 0.477 | 0.477 | [8 empty] | 5000 | [5 empty] | SHAPEFILE | N
PL-00020063 | Cantal-12-23-005-31-OE | Y | 8 | SK PS 00171049 | 2023-10-02 | 127273-1 | 14-16-005-31W1 | 16-16-005-31W1 | Well | Oil Satellite | Flowline |  | WOODLAND DEVELOPMENT CORP. | Operating | Oil Well Effluent |  |  | 0.795 | 0.795 | [8 empty] | 5099 | [5 empty] | SHAPEFILE | N
PL-00020149 | Winmore/Workman-07-31-001-31-OE | Y | 17 | SK PS 00172109 | 2023-10-02 | 240741-1 | 03-31-001-31W1 | 07-31-001-31W1 | Well | Single Well Battery | Flowline |  | WOODLAND DEVELOPMENT CORP. | Operating | Oil Well Effluent |  |  | 0.523 | 0.523 | [8 empty] | 4410 | [5 empty] | SHAPEFILE | N
PL-00020058 | Cantal-04-14-005-33-OE | Y | 5 | SK PS 00170984 | 2023-10-02 | 148945-1 | 12-11-005-33W1 | 04-14-005-33W1 | Pipeline Segment Connection Below Ground | Pipeline Segment Connection Below Ground | Flowline |  | WOODLAND DEVELOPMENT CORP. | Abandoned | Oil Well Effluent |  |  | 0.82 | 0.82 | [14 empty] | SHAPEFILE | N
PL-00020080 | Crystal Hills-15-14-009-03-OE | Y | 28 | SK PS 00171273 | 2023-10-02 | 149628-1 | 12-04-010-02W2 | 04-09-010-02W2 | Pipeline Segment Connection Below Ground | Pipeline Segment Connection Below Ground | Flowline |  | WOODLAND DEVELOPMENT CORP. | Abandoned | Oil Well Effluent |  |  | 0.804 | 0.804 | [14 empty] | SHAPEFILE | N
PL-00020093 | Flinton-03-15-012-06-OE | Y | 17 | SK PS 00171465 | 2023-10-02 | 180845-1 | 09-30-011-05W2 | 03-30-011-05W2 | Well | Oil Satellite | Flowline |  | WOODLAND DEVELOPMENT CORP. | Operating | Oil Well Effluent |  |  | 1.193 | 1.193 | [8 empty] | 4410 | [5 empty] | SHAPEFILE | N
PL-00020080 | Crystal Hills-15-14-009-03-OE | Y | 15 | SK PS 00171260 | 2023-10-02 | 148976-1 | 10-15-009-03W2 | 01-22-009-03W2 | Pipeline Segment Connection Below Ground | Pipeline Segment Connection Below Ground | Flowline |  | WOODLAND DEVELOPMENT CORP. | Abandoned | Oil Well Effluent |  |  | 0.922 | 0.922 | [14 empty] | SHAPEFILE | N
PL-00020070 | Crystal Hills-02-14-010-01-OE | Y | 1 | SK PS 00171137 | 2023-10-02 | 146446-2 | 08-23-010-01W2 | 08-23-010-01W2 | Well | Pipeline Segment Connection Below Ground | Flowline |  | WOODLAND DEVELOPMENT CORP. | Operating | Oil Well Effluent |  |  | 0.037 | 0.037 | [8 empty] | 4410 | [5 empty] | SHAPEFILE | N
PL-00020135 | Winmore/Workman-03-03-002-32-OE | Y | 6 | SK PS 00172011 | 2023-10-02 | 150290-1 | 07-35-001-32W1 | 01-02-002-32W1 | Pipeline Segment Connection Below Ground | Pipeline Segment Connection Below Ground | Flowline |  | WOODLAND DEVELOPMENT CORP. | Abandoned | Oil Well Effluent |  |  | 1.395 | 1.395 | [14 empty] | SHAPEFILE | N
PL-00020118 | Queensdale-09-28-006-34-OE | Y | 10 | SK PS 00171891 | 2023-10-02 | 135035-1 | 09-28-006-34W1 | 09-28-006-34W1 | Well | Single Well Battery | Flowline |  | WOODLAND DEVELOPMENT CORP. | Operating | Oil Well Effluent |  |  | 0.026 | 0.026 | [8 empty] | 4410 | [5 empty] | SHAPEFILE | N
PL-00020157 | Winmore/Workman-15-26-001-31-OE | Y | 7 | SK PS 00172173 | 2023-10-02 | 144227-1 | 03-23-001-31W1 | 06-23-001-31W1 | Pipeline Segment Connection Above Ground | Pipeline Segment Connection Above Ground | Flowline |  | WOODLAND DEVELOPMENT CORP. | Operating | Oil Well Effluent |  |  | 0.612 | 0.612 | [8 empty] | 4410 | [5 empty] | SHAPEFILE | N
PL-00034399 | 16-27 to 13-26-004-33W1 | Y | 1 | SK PS 00171135 | 2023-10-02 | 158543-1 | 16-27-004-33W1 | 13-26-004-33W1 | Single Well Battery | Well | Flowline |  | WOODLAND DEVELOPMENT CORP. | Operating | Salt water |  |  | 0.602 | 0.602 | [8 empty] | 3445 | [5 empty] | SHAPEFILE | N
PL-00020140 | Winmore/Workman-03-23-001-32-SW | Y | 1 | SK PS 00172042 | 2023-10-02 | 150249-1 | 03-23-001-32W1 | 08-23-001-32W1 | Single Well Battery | Well | Flowline |  | WOODLAND DEVELOPMENT CORP. | Operating | Salt water |  |  | 0.908 | 0.908 | [8 empty] | 6890 | [5 empty] | SHAPEFILE | N
PL-00020086 | Edenvale/Wauchope-08-05-006-33-OE | Y | 25 | SK PS 00171365 | 2023-10-02 | 184928-1 | 06-09-006-33W1 | 04-09-006-33W1 | Well | Oil Satellite | Flowline |  | WOODLAND DEVELOPMENT CORP. | Operating | Oil Well Effluent |  |  | 0.734 | 0.734 | [8 empty] | 5102.1 | [5 empty] | SHAPEFILE | N
PL-00020045 | Arlington-13-03-006-34-OE | Y | 100 | SK PS 00170899 | 2023-10-02 | 244879-1 | 06-10-006-01W2 | 13-03-006-34W1 | Oil Satellite | Single Well Battery | Flowline |  | WOODLAND DEVELOPMENT CORP. | Operating | Oil Well Effluent |  |  | 4.821 | 4.821 | [8 empty] | 4410 | [5 empty] | SHAPEFILE | N
PL-00020087 | Edenvale/Wauchope-08-05-006-33-SW | Y | 6 | SK PS 00171432 | 2023-10-02 | 246105-1 | 08-05-006-33W1 | 01-08-006-33W1 | Single Well Battery | Well | Flowline |  | WOODLAND DEVELOPMENT CORP. | Operating | Salt water |  |  | 1.003 | 1.003 | [8 empty] | 10197.2 | [5 empty] | SHAPEFILE | N
PL-00020148 | Winmore/Workman-07-24-001-32 | Y | 1 | SK PS 00172085 | 2023-10-02 | 179371-1 | 08-24-001-32W1 | 07-24-001-32W1 | Well | Pipeline Segment Connection Above Ground | Flowline |  | WOODLAND DEVELOPMENT CORP. | Operating | Oil Well Effluent |  |  | 0.536 | 0.536 | [8 empty] | 4410 | [5 empty] | SHAPEFILE | N
PL-00020080 | Crystal Hills-15-14-009-03-OE | Y | 11 | SK PS 00171256 | 2023-10-02 | 148972-1 | 02-24-009-03W2 | 01-23-009-03W2 | Well | Pipeline Segment Connection Above Ground | Flowline |  | WOODLAND DEVELOPMENT CORP. | Operating | Oil Well Effluent |  |  | 1.499 | 1.499 | [8 empty] | 4410 | [5 empty] | SHAPEFILE | N
PL-00020061 | Cantal-07-12-005-34-OE | Y | 11 | SK PS 00171038 | 2023-10-02 | 246054-1 | 13-07-005-33W1 | 13-07-005-33W1 | Well | Pipeline Segment Connection Above Ground | Flowline |  | WOODLAND DEVELOPMENT CORP. | Operating | Oil Well Effluent |  |  | 0.223 | 0.223 | [8 empty] | 4410 | [5 empty] | SHAPEFILE | N
PL-00020120 | Queensdale-10-11-006-34-OE | Y | 4 | SK PS 00171910 | 2023-10-02 | 130036-1 | 02-14-006-34W1 | 10-11-006-34W1 | Well | Single Well Battery | Flowline |  | WOODLAND DEVELOPMENT CORP. | Operating | Oil Well Effluent |  |  | 0.795 | 0.795 | [8 empty] | 4410 | [5 empty] | SHAPEFILE | N
PL-00020081 | Crystal Hills-15-14-009-03-SW | Y | 3 | SK PS 00171310 | 2023-10-02 | 149500-1 | 13-03-010-02W2 | 10-04-010-02W2 | Pipeline Segment Connection Above Ground | Well | Flowline |  | WOODLAND DEVELOPMENT CORP. | Operating | Salt water |  |  | 0.903 | 0.903 | [8 empty] | 6890 | [5 empty] | SHAPEFILE | N
PL-00020095 | Flinton-03-17-011-06-OE | Y | 2 | SK PS 00171530 | 2023-10-02 | 126607-1 | 11-18-011-07W2 | 10-18-011-07W2 | Well | Oil Satellite | Flowline |  | WOODLAND DEVELOPMENT CORP. | Operating | Oil Well Effluent |  |  | 0.622 | 0.622 | [8 empty] | 4410 | [5 empty] | SHAPEFILE | N
PL-00020135 | Winmore/Workman-03-03-002-32-OE | Y | 18 | SK PS 00172023 | 2023-10-02 | 150374-1 | 15-34-001-32W1 | 03-03-002-32W1 | Well | Pipeline Segment Connection Above Ground | Flowline |  | WOODLAND DEVELOPMENT CORP. | Operating | Oil Well Effluent |  |  | 0.58 | 0.58 | [8 empty] | 4410 | [5 empty] | SHAPEFILE | N
PL-00020107 | Hazelwood-16-18-011-04-OE | Y | 97 | SK PS 00171719 | 2023-10-02 | 146448-182 | 09-03-011-05W2 | 07-02-011-05W2 | Well | Oil Satellite | Flowline |  | WOODLAND DEVELOPMENT CORP. | Operating | Oil Well Effluent |  |  | 1.567 | 1.567 | [8 empty] | 4410 | [5 empty] | SHAPEFILE | N
PL-00020095 | Flinton-03-17-011-06-OE | Y | 43 | SK PS 00171571 | 2023-10-02 | 184803-1 | 11-18-011-07W2 | 10-18-011-07W2 | Well | Oil Satellite | Flowline |  | WOODLAND DEVELOPMENT CORP. | Abandoned | Oil Well Effluent |  |  | 0.594 | 0.594 | [8 empty] | 4410 | [5 empty] | SHAPEFILE | N
PL-00020086 | Edenvale/Wauchope-08-05-006-33-OE | Y | 70 | SK PS 00171410 | 2023-10-02 | 246103-1 | 06-09-006-33W1 | 04-09-006-33W1 | Well | Oil Satellite | Flowline |  | WOODLAND DEVELOPMENT CORP. | Abandoned | Oil Well Effluent |  |  | 0.529 | 0.529 | [8 empty] | 4410 | [5 empty] | SHAPEFILE | N
PL-00020135 | Winmore/Workman-03-03-002-32-OE | Y | 4 | SK PS 00172009 | 2023-10-02 | 150272-1 | 09-27-001-32W1 | 11-27-001-32W1 | Well | Pipeline Segment Connection Above Ground | Flowline |  | WOODLAND DEVELOPMENT CORP. | Abandoned | Oil Well Effluent |  |  | 0.805 | 0.805 | [14 empty] | SHAPEFILE | N
PL-00020107 | Hazelwood-16-18-011-04-OE | Y | 124 | SK PS 00171746 | 2023-10-02 | 146448-243 | 14-34-010-05W2 | 11-34-010-05W2 | Well | Pipeline Segment Connection Below Ground | Flowline |  | WOODLAND DEVELOPMENT CORP. | Operating | Oil Well Effluent |  |  | 0.573 | 0.573 | [8 empty] | 4410 | [5 empty] | SHAPEFILE | N
PL-00020132 | Queensdale-16-29-006-01-SW | Y | 1 | SK PS 00171948 | 2023-10-02 | 240174-1 | 16-29-006-01W2 | 16-29-006-01W2 | Blind End | Blind End | Flowline |  | WOODLAND DEVELOPMENT CORP. | Discontinued | Salt water |  |  | 0.103 | 0.103 | [8 empty] | 6890 | [5 empty] | SHAPEFILE | N
PL-00020027 | Steelman Unit 4 OE | Y | 16 | SK PS 00170694 | 2023-10-02 | 182363-001 | 03-33-004-05W2 | 05-33-004-05W2 | Well | Oil Satellite | Flowline |  | CANADIAN NATURAL RESOURCES LIMITED | Operating | Oil Well Effluent |  |  | 0.606 | 0.606 | [8 empty] | 4960 |  |  |  |  | 40 | SHAPEFILE | N
PL-00020107 | Hazelwood-16-18-011-04-OE | Y | 13 | SK PS 00171635 | 2023-10-02 | 122122-1 | 10-20-011-03W2 | 10-20-011-03W2 | Blind End | Blind End | Flowline |  | WOODLAND DEVELOPMENT CORP. | Abandoned | Oil Well Effluent |  |  | 0.024 | 0.024 | [14 empty] | SHAPEFILE | N
PL-00020065 | Cantal-14-20-005-33-OE | Y | 21 | SK PS 00171082 | 2023-10-02 | 168165-1 | 08-29-005-33W1 | 14-20-005-33W1 | Oil Satellite | Single Well Battery | Flowline |  | WOODLAND DEVELOPMENT CORP. | Operating | Oil Well Effluent |  |  | 1.155 | 1.155 | [8 empty] | 4410 | [5 empty] | SHAPEFILE | N
PL-00020121 | Queensdale-10-11-006-34-SW | Y | 1 | SK PS 00171913 | 2023-10-02 | 130041-1 | 10-11-006-34W1 | 08-11-006-34W1 | Pipeline Segment Connection Above Ground | Well | Flowline |  | WOODLAND DEVELOPMENT CORP. | Operating | Salt water |  |  | 0.539 | 0.539 | [8 empty] | 6890 | [5 empty] | SHAPEFILE | N
PL-00020031 | Arcola-07-12-008-04-OE | Y | 5 | SK PS 00170728 | 2023-10-02 | 146166-9 | 04-16-008-03W2 | 04-16-008-03W2 | Well | Pipeline Segment Connection Above Ground | Flowline |  | WOODLAND DEVELOPMENT CORP. | Operating | Oil Well Effluent |  |  | 0.178 | 0.178 | [8 empty] | 4410 | [5 empty] | SHAPEFILE | N
PL-00020144 | Winmore/Workman-05-12-002-32-OE | Y | 12 | SK PS 00172071 | 2023-10-02 | 196483-1 | 15-06-002-31W1 | 13-06-002-31W1 | Well | Oil Satellite | Flowline |  | WOODLAND DEVELOPMENT CORP. | Operating | Oil Well Effluent |  |  | 0.806 | 0.806 | [8 empty] | 4410 | [5 empty] | SHAPEFILE | N
PL-00020101 | Hazelwood-08-18-011-03-OE | Y | 2 | SK PS 00171599 | 2023-10-02 | 122113-1 | 07-18-011-03W2 | 08-18-011-03W2 | Pipeline Segment Connection Below Ground | Pipeline Segment Connection Below Ground | Flowline |  | WOODLAND DEVELOPMENT CORP. | Abandoned | Oil Well Effluent |  |  | 0.541 | 0.541 | [8 empty] | 1963 | [5 empty] | SHAPEFILE | N
PL-00020107 | Hazelwood-16-18-011-04-OE | Y | 95 | SK PS 00171717 | 2023-10-02 | 146448-179 | 03-27-011-04W2 | 10-22-011-04W2 | Pipeline Segment Connection Below Ground | Pipeline Segment Connection Below Ground | Flowline |  | WOODLAND DEVELOPMENT CORP. | Abandoned | Oil Well Effluent |  |  | 1.018 | 1.018 | [14 empty] | SHAPEFILE | N
PL-00020080 | Crystal Hills-15-14-009-03-OE | Y | 46 | SK PS 00171291 | 2023-10-02 | 149749-1 | 13-02-010-02W2 | 11-02-010-02W2 | Pipeline Segment Connection Below Ground | Pipeline Segment Connection Below Ground | Flowline |  | WOODLAND DEVELOPMENT CORP. | Abandoned | Oil Well Effluent |  |  | 0.573 | 0.573 | [8 empty] | 4410 | [5 empty] | SHAPEFILE | N
PL-00020026 | Steelman Unit#1A SW | Y | 14 | SK PS 00170661 | 2023-10-02 | 187124-053 | 11-17-004-05W2 | 01-17-004-05W2 | Pipeline Segment Connection Above Ground | Well | Flowline |  | CANADIAN NATURAL RESOURCES LIMITED | Operating | Salt water |  |  | 1.139 | 1.139 | [8 empty] | 13100 |  |  |  |  | 0.01 | SHAPEFILE | N
PL-00020045 | Arlington-13-03-006-34-OE | Y | 61 | SK PS 00170860 | 2023-10-02 | 184725-1 | 05-30-005-33W1 | 05-30-005-33W1 | Well | Oil Satellite | Flowline |  | WOODLAND DEVELOPMENT CORP. | Operating | Oil Well Effluent |  |  | 0.051 | 0.051 | [8 empty] | 5102 | [5 empty] | SHAPEFILE | N
PL-00020107 | Hazelwood-16-18-011-04-OE | Y | 45 | SK PS 00171667 | 2023-10-02 | 146448-80 | 02-22-011-04W2 | 10-22-011-04W2 | Pipeline Segment Connection Below Ground | Pipeline Segment Connection Below Ground | Flowline |  | WOODLAND DEVELOPMENT CORP. | Abandoned | Oil Well Effluent |  |  | 0.738 | 0.738 | [14 empty] | SHAPEFILE | N
PL-00020045 | Arlington-13-03-006-34-OE | Y | 135 | SK PS 00170934 | 2023-10-02 | 246513-1 | 15-10-006-01W2 | 06-10-006-01W2 | Pipeline Segment Connection Above Ground | Oil Satellite | Flowline |  | WOODLAND DEVELOPMENT CORP. | Operating | Oil Well Effluent |  |  | 1.058 | 1.058 | [8 empty] | 4410 | [5 empty] | SHAPEFILE | N
PL-00020086 | Edenvale/Wauchope-08-05-006-33-OE | Y | 52 | SK PS 00171392 | 2023-10-02 | 199724-1 | 03-09-006-33W1 | 04-09-006-33W1 | Well | Oil Satellite | Flowline |  | WOODLAND DEVELOPMENT CORP. | Operating | Oil Well Effluent |  |  | 0.488 | 0.488 | [8 empty] | 5102.1 | [5 empty] | SHAPEFILE | N
PL-00020133 | Winmore/Workman-01-09-001-31-OE | Y | 34 | SK PS 00171982 | 2023-10-02 | 192318-1 | 09-11-001-31W1 | 11-11-001-31W1 | Well | Pipeline Segment Connection Above Ground | Flowline |  | WOODLAND DEVELOPMENT CORP. | Operating | Oil Well Effluent |  |  | 0.633 | 0.633 | [8 empty] | 4410 | [5 empty] | SHAPEFILE | N
PL-00020080 | Crystal Hills-15-14-009-03-OE | Y | 8 | SK PS 00171253 | 2023-10-02 | 148964-1 | 01-22-009-03W2 | 15-14-009-03W2 | Pipeline Segment Connection Above Ground | Pipeline Segment Connection Above Ground | Flowline |  | WOODLAND DEVELOPMENT CORP. | Operating | Oil Well Effluent |  |  | 2.265 | 2.265 | [8 empty] | 4410 | [5 empty] | SHAPEFILE | N
PL-00020152 | Winmore/Workman-11-25-001-32 | Y | 1 | SK PS 00172123 | 2023-10-02 | 136882-1 | 15-30-001-31W1 | 15-30-001-31W1 | Well | Well | Flowline |  | WOODLAND DEVELOPMENT CORP. | Operating | Oil Well Effluent |  |  | 0.186 | 0.186 | [8 empty] | 4410 | [5 empty] | SHAPEFILE | N
PL-00020093 | Flinton-03-15-012-06-OE | Y | 22 | SK PS 00171470 | 2023-10-02 | 196505-1 | 09-34-011-06W2 | 14-34-011-06W2 | Well | Oil Satellite | Flowline |  | WOODLAND DEVELOPMENT CORP. | Abandoned | Oil Well Effluent |  |  | 1.158 | 1.158 | [8 empty] | 4410 | [5 empty] | SHAPEFILE | N
PL-00020076 | Crystal Hills-11-36-008-02-OE | Y | 5 | SK PS 00171216 | 2023-10-02 | 141099-1 | 15-36-008-02W2 | 11-36-008-02W2 | Well | Pipeline Segment Connection Above Ground | Flowline |  | WOODLAND DEVELOPMENT CORP. | Operating | Oil Well Effluent |  |  | 0.625 | 0.625 | [8 empty] | 5102 | [5 empty] | SHAPEFILE | N
PL-00020072 | Crystal Hills-05-17-011-02-OE | Y | 6 | SK PS 00171188 | 2023-10-02 | 148994-1 | 15-18-011-02W2 | 03-20-011-02W2 | Pipeline Segment Connection Above Ground | Pipeline Segment Connection Above Ground | Flowline |  | WOODLAND DEVELOPMENT CORP. | Operating | Oil Well Effluent |  |  | 1.174 | 1.174 | [8 empty] | 4410 | [5 empty] | SHAPEFILE | N
PL-00020026 | Steelman Unit#1A SW | Y | 15 | SK PS 00170662 | 2023-10-02 | 187124-056 | 11-17-004-05W2 | 01-18-004-05W2 | Pipeline Segment Connection Above Ground | Well | Flowline |  | CANADIAN NATURAL RESOURCES LIMITED | Operating | Salt water |  |  | 1.175 | 1.175 | [8 empty] | 13100 |  |  |  |  | 0.01 | SHAPEFILE | N
PL-00020096 | Flinton-03-17-011-06-SW | Y | 5 | SK PS 00171583 | 2023-10-02 | 149920-1 | 03-17-011-06W2 | 11-07-011-06W2 | Single Well Battery | Well | Flowline |  | WOODLAND DEVELOPMENT CORP. | Operating | Salt water |  |  | 1.852 | 1.852 | [8 empty] | 3445 | [5 empty] | SHAPEFILE | N
PL-00020162 | Wordsworth-02-23-007-03-OE | Y | 5 | SK PS 00172199 | 2023-10-02 | 102972-1 | 03-23-007-03W2 | 02-23-007-03W2 | Well | Single Well Battery | Flowline |  | WOODLAND DEVELOPMENT CORP. | Operating | Oil Well Effluent |  |  | 0.62 | 0.62 | [8 empty] | 1000 | [5 empty] | SHAPEFILE | N
PL-00020041 | Arcola-16-15-008-03 | Y | 2 | SK PS 00170794 | 2023-10-02 | 247405-1 | 16-15-008-03W2 | 16-15-008-03W2 | Well | Pipeline Segment Connection Above Ground | Flowline |  | WOODLAND DEVELOPMENT CORP. | Operating | Oil Well Effluent |  |  | 0.164 | 0.164 | [8 empty] | 4410 | [5 empty] | SHAPEFILE | N
PL-00020107 | Hazelwood-16-18-011-04-OE | Y | 171 | SK PS 00171793 | 2023-10-02 | 195497-1 | 11-09-011-04W2 | 10-09-011-04W2 | Pipeline Segment Connection Below Ground | Pipeline Segment Connection Below Ground | Flowline |  | WOODLAND DEVELOPMENT CORP. | Abandoned | Oil Well Effluent |  |  | 0.642 | 0.642 | [14 empty] | SHAPEFILE | N
PL-00020162 | Wordsworth-02-23-007-03-OE | Y | 6 | SK PS 00172200 | 2023-10-02 | 122783-1 | 02-23-007-03W2 | 09-23-007-03W2 | Single Well Battery | Well | Flowline |  | WOODLAND DEVELOPMENT CORP. | Operating | Oil Well Effluent |  |  | 0.91 | 0.91 | [8 empty] | 3445 | [5 empty] | SHAPEFILE | N
PL-00020049 | Arlington-15-01-001-32 | Y | 1 | SK PS 00170949 | 2023-10-02 | 130009-1 | 16-36-005-01W2 | 01-01-006-01W2 | Pipeline Segment Connection Above Ground | Pipeline Segment Connection Above Ground | Flowline |  | WOODLAND DEVELOPMENT CORP. | Operating | Oil Well Effluent |  |  | 0.572 | 0.572 | [8 empty] | 4410 | [5 empty] | SHAPEFILE | N
PL-00020045 | Arlington-13-03-006-34-OE | Y | 73 | SK PS 00170872 | 2023-10-02 | 192402-1 | 14-24-006-01W2 | 15-24-006-01W2 | Well | Oil Satellite | Flowline |  | WOODLAND DEVELOPMENT CORP. | Operating | Oil Well Effluent |  |  | 0.31 | 0.31 | [8 empty] | 4960 | [5 empty] | SHAPEFILE | N
PL-00020107 | Hazelwood-16-18-011-04-OE | Y | 10 | SK PS 00171632 | 2023-10-02 | 117306-1 | 07-12-011-05W2 | 03-12-011-05W2 | Well | Oil Satellite | Flowline |  | WOODLAND DEVELOPMENT CORP. | Operating | Oil Well Effluent |  |  | 0.616 | 0.616 | [8 empty] | 4410 | [5 empty] | SHAPEFILE | N
PL-00020117 | Queensdale-08-26-006-34 | Y | 2 | SK PS 00171880 | 2023-10-02 | 141672-1 | 03-26-006-34W1 | 04-26-006-34W1 | Pipeline Segment Connection Above Ground | Oil Satellite | Flowline |  | WOODLAND DEVELOPMENT CORP. | Operating | Oil Well Effluent |  |  | 0.192 | 0.192 | [8 empty] | 4410 | [5 empty] | SHAPEFILE | N
PL-00020093 | Flinton-03-15-012-06-OE | Y | 62 | SK PS 00171510 | 2023-10-02 | 247197-1 | 05-15-012-06W2 | 03-15-012-06W2 | Well | Single Well Battery | Flowline |  | WOODLAND DEVELOPMENT CORP. | Operating | Oil Well Effluent |  |  | 0.679 | 0.679 | [8 empty] | 4410 | [5 empty] | SHAPEFILE | N
PL-00020070 | Crystal Hills-02-14-010-01-OE | Y | 42 | SK PS 00171178 | 2023-10-02 | 146446-75 | 08-23-010-01W2 | 10-23-010-01W2 | Pipeline Segment Connection Below Ground | Pipeline Segment Connection Below Ground | Flowline |  | WOODLAND DEVELOPMENT CORP. | Abandoned | Oil Well Effluent |  |  | 0.512 | 0.512 | [8 empty] | 4410 | [5 empty] | SHAPEFILE | N
PL-00020080 | Crystal Hills-15-14-009-03-OE | Y | 7 | SK PS 00171252 | 2023-10-02 | 129652-1 | 15-02-010-02W2 | 11-02-010-02W2 | Well | Pipeline Segment Connection Above Ground | Flowline |  | WOODLAND DEVELOPMENT CORP. | Operating | Oil Well Effluent |  |  | 0.615 | 0.615 | [8 empty] | 4410 | [5 empty] | SHAPEFILE | N
PL-00020096 | Flinton-03-17-011-06-SW | Y | 8 | SK PS 00171586 | 2023-10-02 | 180928-1 | 03-07-011-06W2 | 15-06-011-06W2 | Oil Satellite | Well | Flowline |  | WOODLAND DEVELOPMENT CORP. | Operating | Salt water |  |  | 0.692 | 0.692 | [8 empty] | 3445 | [5 empty] | SHAPEFILE | N
PL-00020107 | Hazelwood-16-18-011-04-OE | Y | 37 | SK PS 00171659 | 2023-10-02 | 146448-48 | 02-35-011-04W2 | 02-35-011-04W2 | Well | Pipeline Segment Connection Above Ground | Flowline |  | WOODLAND DEVELOPMENT CORP. | Operating | Oil Well Effluent |  |  | 0.029 | 0.029 | [8 empty] | 4410 | [5 empty] | SHAPEFILE | N
PL-00020093 | Flinton-03-15-012-06-OE | Y | 51 | SK PS 00171499 | 2023-10-02 | 247183-1 | 12-03-012-06W2 | 14-34-011-06W2 | Blind End | Blind End | Flowline |  | WOODLAND DEVELOPMENT CORP. | Abandoned | Oil Well Effluent |  |  | 0.981 | 0.981 | [14 empty] | SHAPEFILE | N
PL-00020045 | Arlington-13-03-006-34-OE | Y | 105 | SK PS 00170904 | 2023-10-02 | 245983-1 | 09-27-005-34W1 | 07-27-005-34W1 | Pipeline Segment Connection Below Ground | Pipeline Segment Connection Below Ground | Flowline |  | WOODLAND DEVELOPMENT CORP. | Abandoned | Oil Well Effluent |  |  | 0.519 | 0.519 | [14 empty] | SHAPEFILE | N
PL-00020058 | Cantal-04-14-005-33-OE | Y | 9 | SK PS 00170988 | 2023-10-02 | 174241-1 | 04-24-005-33W1 | 14-14-005-33W1 | Oil Satellite | Single Well Battery | Flowline |  | WOODLAND DEVELOPMENT CORP. | Operating | Oil Well Effluent |  |  | 1.402 | 1.402 | [8 empty] | 4410 | [5 empty] | SHAPEFILE | N
PL-00020065 | Cantal-14-20-005-33-OE | Y | 19 | SK PS 00171080 | 2023-10-02 | 148956-1 | 13-28-004-33W1 | 03-09-005-33W1 | Oil Satellite | Oil Satellite | Flowline |  | WOODLAND DEVELOPMENT CORP. | Operating | Oil Well Effluent |  |  | 3.732 | 3.732 | [8 empty] | 4410 | [5 empty] | SHAPEFILE | N
PL-00020108 | Hazelwood-16-18-011-04-SW | Y | 31 | SK PS 00171830 | 2023-10-02 | 195471-1 | 04-32-011-04W2 | 09-31-011-04W2 | Oil Satellite | Well | Flowline |  | WOODLAND DEVELOPMENT CORP. | Operating | Salt water |  |  | 0.74 | 0.74 | [8 empty] | 3445 | [5 empty] | SHAPEFILE | N
PL-00020045 | Arlington-13-03-006-34-OE | Y | 2 | SK PS 00170801 | 2023-10-02 | 102547-1 | 07-26-006-01W2 | 01-26-006-01W2 | Well | Pipeline Segment Connection Above Ground | Flowline |  | WOODLAND DEVELOPMENT CORP. | Operating | Oil Well Effluent |  |  | 0.856 | 0.856 | [8 empty] | 4410 | [5 empty] | SHAPEFILE | N
PL-00020086 | Edenvale/Wauchope-08-05-006-33-OE | Y | 5 | SK PS 00171345 | 2023-10-02 | 129361-1 | 01-06-006-33W1 | 06-06-006-33W1 | Well | Oil Satellite | Flowline |  | WOODLAND DEVELOPMENT CORP. | Operating | Oil Well Effluent |  |  | 1.028 | 1.028 | [8 empty] | 5102.1 | [5 empty] | SHAPEFILE | N
PL-00020026 | Steelman Unit#1A SW | Y | 26 | SK PS 00170673 | 2023-10-02 | 135367-001 | 07-13-004-06W2 | 05-07-004-05W2 | Pipeline Segment Connection Above Ground | Well | Flowline |  | CANADIAN NATURAL RESOURCES LIMITED | Operating | Salt water |  |  | 2.453 | 2.453 | [8 empty] | 13100 |  |  |  |  | 0.01 | SHAPEFILE | N
PL-00020135 | Winmore/Workman-03-03-002-32-OE | Y | 17 | SK PS 00172022 | 2023-10-02 | 150367-1 | 01-03-002-32W1 | 03-03-002-32W1 | Pipeline Segment Connection Above Ground | Pipeline Segment Connection Above Ground | Flowline |  | WOODLAND DEVELOPMENT CORP. | Operating | Oil Well Effluent |  |  | 0.865 | 0.865 | [8 empty] | 4410 | [5 empty] | SHAPEFILE | N
PL-00020133 | Winmore/Workman-01-09-001-31-OE | Y | 44 | SK PS 00171992 | 2023-10-02 | 192336-1 | 07-08-001-31W1 | 09-05-001-31W1 | Well | Oil Satellite | Flowline |  | WOODLAND DEVELOPMENT CORP. | Operating | Oil Well Effluent |  |  | 1.362 | 1.362 | [8 empty] | 5099 | [5 empty] | SHAPEFILE | N
PL-00020065 | Cantal-14-20-005-33-OE | Y | 12 | SK PS 00171073 | 2023-10-02 | 130129-1 | 01-29-005-33W1 | 08-29-005-33W1 | Well | Oil Satellite | Flowline |  | WOODLAND DEVELOPMENT CORP. | Abandoned | Oil Well Effluent |  |  | 0.288 | 0.288 | [8 empty] | 4410 | [5 empty] | SHAPEFILE | N
PL-00020086 | Edenvale/Wauchope-08-05-006-33-OE | Y | 72 | SK PS 00171412 | 2023-10-02 | 246107-1 | 13-04-006-33W1 | 13-04-006-33W1 | Well | Oil Satellite | Flowline |  | WOODLAND DEVELOPMENT CORP. | Operating | Oil Well Effluent |  |  | 0.143 | 0.143 | [8 empty] | 4694.2 | [5 empty] | SHAPEFILE | N
PL-00020108 | Hazelwood-16-18-011-04-SW | Y | 24 | SK PS 00171823 | 2023-10-02 | 154454-1 | 13-13-011-05W2 | 16-14-011-05W2 | Oil Satellite | Well | Flowline |  | WOODLAND DEVELOPMENT CORP. | Operating | Salt water |  |  | 0.607 | 0.607 | [8 empty] | 3445 | [5 empty] | SHAPEFILE | N
PL-00020026 | Steelman Unit#1A SW | Y | 6 | SK PS 00170653 | 2023-10-02 | 124929-001 | 11-09-004-05W2 | 06-09-004-05W2 | Pipeline Segment Connection Above Ground | Pipeline Segment Connection Below Ground | Flowline |  | CANADIAN NATURAL RESOURCES LIMITED | Operating | Salt water |  |  | 0.558 | 0.558 | [8 empty] | 13100 |  |  |  |  | 0.01 | SHAPEFILE | N
PL-00020031 | Arcola-07-12-008-04-OE | Y | 2 | SK PS 00170725 | 2023-10-02 | 146166-1 | 04-18-008-03W2 | 05-18-008-03W2 | Well | Oil Satellite | Flowline |  | WOODLAND DEVELOPMENT CORP. | Abandoned | Oil Well Effluent |  |  | 0.381 | 0.381 | [14 empty] | SHAPEFILE | N
PL-00020153 | Winmore/Workman-13-17-001-31-OE | Y | 5 | SK PS 00172143 | 2023-10-02 | 240786-1 | 02-19-001-31W1 | 16-18-001-31W1 | Well | Pipeline Segment Connection Below Ground | Flowline |  | WOODLAND DEVELOPMENT CORP. | Operating | Oil Well Effluent |  |  | 0.583 | 0.583 | [8 empty] | 4410 | [5 empty] | SHAPEFILE | N
PL-00020082 | Crystal Hills-16-16-010-02-OE | Y | 9 | SK PS 00171325 | 2023-10-02 | 196790-1 | 10-16-010-02W2 | 16-16-010-02W2 | Pipeline Segment Connection Above Ground | Single Well Battery | Flowline |  | WOODLAND DEVELOPMENT CORP. | Abandoned | Oil Well Effluent |  |  | 0.49 | 0.49 | [8 empty] | 4410 | [5 empty] | SHAPEFILE | N
PL-00020086 | Edenvale/Wauchope-08-05-006-33-OE | Y | 75 | SK PS 00171415 | 2023-10-02 | 246113-1 | 13-04-006-33W1 | 04-09-006-33W1 | Well | Oil Satellite | Flowline |  | WOODLAND DEVELOPMENT CORP. | Operating | Oil Well Effluent |  |  | 0.318 | 0.318 | [8 empty] | 4410 | [5 empty] | SHAPEFILE | N
PL-00020103 | Hazelwood-08-35-011-04-OE | Y | 8 | SK PS 00171612 | 2023-10-02 | 146448-121 | 10-20-011-03W2 | 06-30-011-03W2 | Oil Satellite | Pipeline Segment Connection Above Ground | Flowline |  | WOODLAND DEVELOPMENT CORP. | Operating | Oil Well Effluent |  |  | 2.618 | 2.618 | [8 empty] | 4410 | [5 empty] | SHAPEFILE | N
PL-00020031 | Arcola-07-12-008-04-OE | Y | 17 | SK PS 00170740 | 2023-10-02 | 146166-37 | 07-13-008-04W2 | 07-13-008-04W2 | Blind End | Blind End | Flowline |  | WOODLAND DEVELOPMENT CORP. | Abandoned | Oil Well Effluent |  |  | 0.024 | 0.024 | [14 empty] | SHAPEFILE | N
PL-00020093 | Flinton-03-15-012-06-OE | Y | 15 | SK PS 00171463 | 2023-10-02 | 149890-1 | 07-23-011-06W2 | 09-23-011-06W2 | Well | Oil Satellite | Flowline |  | WOODLAND DEVELOPMENT CORP. | Abandoned | Oil Well Effluent |  |  | 0.565 | 0.565 | [8 empty] | 4410 | [5 empty] | SHAPEFILE | N
PL-00020045 | Arlington-13-03-006-34-OE | Y | 106 | SK PS 00170905 | 2023-10-02 | 245984-1 | 11-27-005-34W1 | 07-27-005-34W1 | Well | Oil Satellite | Flowline |  | WOODLAND DEVELOPMENT CORP. | Operating | Oil Well Effluent |  |  | 0.5 | 0.5 | [8 empty] | 4410 | [5 empty] | SHAPEFILE | N
PL-00020045 | Arlington-13-03-006-34-OE | Y | 75 | SK PS 00170874 | 2023-10-02 | 193146-1 | 09-09-006-01W2 | 06-10-006-01W2 | Well | Oil Satellite | Flowline |  | WOODLAND DEVELOPMENT CORP. | Operating | Oil Well Effluent |  |  | 1.16 | 1.16 | [8 empty] | 4410 | [5 empty] | SHAPEFILE | N
PL-00020028 | Arcola-01-01-010-04-OE | Y | 8 | SK PS 00170717 | 2023-10-02 | 144313-11 | 10-06-010-03W2 | 03-06-010-03W2 | Well | Pipeline Segment Connection Below Ground | Flowline |  | WOODLAND DEVELOPMENT CORP. | Operating | Oil Well Effluent |  |  | 1.449 | 1.449 | [8 empty] | 4410 | [5 empty] | SHAPEFILE | N
PL-00020086 | Edenvale/Wauchope-08-05-006-33-OE | Y | 29 | SK PS 00171369 | 2023-10-02 | 193201-1 | 13-04-006-33W1 | 13-04-006-33W1 | Well | Oil Satellite | Flowline |  | WOODLAND DEVELOPMENT CORP. | Operating | Oil Well Effluent |  |  | 0.37 | 0.37 | [8 empty] | 5102.1 | [5 empty] | SHAPEFILE | N
PL-00020031 | Arcola-07-12-008-04-OE | Y | 19 | SK PS 00170742 | 2023-10-02 | 146166-39 | 04-13-008-04W2 | 07-13-008-04W2 | Blind End | Blind End | Flowline |  | WOODLAND DEVELOPMENT CORP. | Abandoned | Oil Well Effluent |  |  | 0.881 | 0.881 | [14 empty] | SHAPEFILE | N
PL-00020026 | Steelman Unit#1A SW | Y | 19 | SK PS 00170666 | 2023-10-02 | 101476-001 | 07-13-004-06W2 | 11-12-004-06W2 | Pipeline Segment Connection Above Ground | Well | Flowline |  | CANADIAN NATURAL RESOURCES LIMITED | Operating | Salt water |  |  | 1.587 | 1.587 | [8 empty] | 13100 |  |  |  |  | 0.01 | SHAPEFILE | N
PL-00020107 | Hazelwood-16-18-011-04-OE | Y | 127 | SK PS 00171749 | 2023-10-02 | 146448-249 | 16-34-010-05W2 | 16-34-010-05W2 | Well | Oil Satellite | Flowline |  | WOODLAND DEVELOPMENT CORP. | Operating | Oil Well Effluent |  |  | 0.285 | 0.285 | [8 empty] | 4410 | [5 empty] | SHAPEFILE | N
PL-00020081 | Crystal Hills-15-14-009-03-SW | Y | 5 | SK PS 00171312 | 2023-10-02 | 149716-1 | 04-09-010-02W2 | 16-05-010-02W2 | Blind End | Well | Flowline |  | WOODLAND DEVELOPMENT CORP. | Abandoned | Salt water |  |  | 0.575 | 0.575 | [14 empty] | SHAPEFILE | N
PL-00020027 | Steelman Unit 4 OE | Y | 15 | SK PS 00170693 | 2023-10-02 | 130654-005 | 13-28-004-05W2 | 05-33-004-05W2 | Well | Oil Satellite | Flowline |  | CANADIAN NATURAL RESOURCES LIMITED | Operating | Oil Well Effluent |  |  | 0.805 | 0.805 | [8 empty] | 4960 |  |  |  |  | 40 | SHAPEFILE | N
PL-00020058 | Cantal-04-14-005-33-OE | Y | 6 | SK PS 00170985 | 2023-10-02 | 148946-1 | 02-14-005-33W1 | 04-14-005-33W1 | Pipeline Segment Connection Below Ground | Pipeline Segment Connection Below Ground | Flowline |  | WOODLAND DEVELOPMENT CORP. | Abandoned | Oil Well Effluent |  |  | 0.821 | 0.821 | [14 empty] | SHAPEFILE | N
PL-00020061 | Cantal-07-12-005-34-OE | Y | 4 | SK PS 00171031 | 2023-10-02 | 138592-1 | 05-07-005-33W1 | 05-07-005-33W1 | Well | Oil Satellite | Flowline |  | WOODLAND DEVELOPMENT CORP. | Operating | Oil Well Effluent |  |  | 0.015 | 0.015 | [8 empty] | 4410 | [5 empty] | SHAPEFILE | N
PL-00020149 | Winmore/Workman-07-31-001-31-OE | Y | 11 | SK PS 00172103 | 2023-10-02 | 183387-1 | 15-29-001-31W1 | 01-31-001-31W1 | Well | Oil Satellite | Flowline |  | WOODLAND DEVELOPMENT CORP. | Operating | Oil Well Effluent |  |  | 1.622 | 1.622 | [8 empty] | 4410 | [5 empty] | SHAPEFILE | N
PL-00020026 | Steelman Unit#1A SW | Y | 10 | SK PS 00170657 | 2023-10-02 | 187124-050 | 11-17-004-05W2 | 05-17-004-05W2 | Pipeline Segment Connection Above Ground | Well | Flowline |  | CANADIAN NATURAL RESOURCES LIMITED | Operating | Salt water |  |  | 0.615 | 0.615 | [8 empty] | 13100 |  |  |  |  | 0.01 | SHAPEFILE | N
PL-00020086 | Edenvale/Wauchope-08-05-006-33-OE | Y | 18 | SK PS 00171358 | 2023-10-02 | 182744-1 | 12-04-006-33W1 | 13-04-006-33W1 | Well | Oil Satellite | Flowline |  | WOODLAND DEVELOPMENT CORP. | Operating | Oil Well Effluent |  |  | 0.207 | 0.207 | [8 empty] | 5102.1 | [5 empty] | SHAPEFILE | N
PL-00020136 | Winmore/Workman-03-03-002-32-SW | Y | 1 | SK PS 00172028 | 2023-10-02 | 124100-1 | 13-34-001-32W1 | 05-34-001-32W1 | Pipeline Segment Connection Below Ground | Pipeline Segment Connection Below Ground | Flowline |  | WOODLAND DEVELOPMENT CORP. | Abandoned | Salt water |  |  | 0.838 | 0.838 | [14 empty] | SHAPEFILE | N
PL-00020109 | Queensdale-02-15-006-01-OE | Y | 6 | SK PS 00171839 | 2023-10-02 | 141864-1 | 08-21-006-01W2 | 16-21-006-01W2 | Well | Pipeline Segment Connection Above Ground | Flowline |  | WOODLAND DEVELOPMENT CORP. | Operating | Oil Well Effluent |  |  | 0.739 | 0.739 | [8 empty] | 4410 | [5 empty] | SHAPEFILE | N
PL-00020070 | Crystal Hills-02-14-010-01-OE | Y | 11 | SK PS 00171147 | 2023-10-02 | 146446-14 | 08-15-010-01W2 | 06-14-010-01W2 | Well | Oil Satellite | Flowline |  | WOODLAND DEVELOPMENT CORP. | Operating | Oil Well Effluent |  |  | 0.77 | 0.77 | [8 empty] | 4410 | [5 empty] | SHAPEFILE | N
PL-00020101 | Hazelwood-08-18-011-03-OE | Y | 3 | SK PS 00171600 | 2023-10-02 | 122114-1 | 05-17-011-03W2 | 08-18-011-03W2 | Pipeline Segment Connection Below Ground | Pipeline Segment Connection Below Ground | Flowline |  | WOODLAND DEVELOPMENT CORP. | Abandoned | Oil Well Effluent |  |  | 0.209 | 0.209 | [14 empty] | SHAPEFILE | N
PL-00020141 | Winmore/Workman-03-25-001-33-OE | Y | 1 | SK PS 00172043 | 2023-10-02 | 102432-1 | 12-30-001-32W1 | 09-25-001-33W1 | Well | Pipeline Segment Connection Above Ground | Flowline |  | WOODLAND DEVELOPMENT CORP. | Operating | Oil Well Effluent |  |  | 0.327 | 0.327 | [8 empty] | 5099 | [5 empty] | SHAPEFILE | N
PL-00020165 | Wordsworth-11-12-007-04-OE | Y | 1 | SK PS 00172209 | 2023-10-02 | 103797-1 | 14-14-007-04W2 | 16-14-007-04W2 | Well | Well | Flowline |  | WOODLAND DEVELOPMENT CORP. | Operating | Oil Well Effluent |  |  | 0.862 | 0.862 | [8 empty] | 1000 | [5 empty] | SHAPEFILE | N
PL-00020087 | Edenvale/Wauchope-08-05-006-33-SW | Y | 1 | SK PS 00171427 | 2023-10-02 | 149831-1 | 08-05-006-33W1 | 09-05-006-33W1 | Single Well Battery | Well | Flowline |  | WOODLAND DEVELOPMENT CORP. | Operating | Salt water |  |  | 0.402 | 0.402 | [8 empty] | 13780 | [5 empty] | SHAPEFILE | N
PL-00020133 | Winmore/Workman-01-09-001-31-OE | Y | 40 | SK PS 00171988 | 2023-10-02 | 192331-1 | 09-04-001-31W1 | 15-04-001-31W1 | Well | Oil Satellite | Flowline |  | WOODLAND DEVELOPMENT CORP. | Operating | Oil Well Effluent |  |  | 0.495 | 0.495 | [8 empty] | 5099 | [5 empty] | SHAPEFILE | N
PL-00020065 | Cantal-14-20-005-33-OE | Y | 49 | SK PS 00171110 | 2023-10-02 | 193388-1 | 04-29-005-33W1 | 04-29-005-33W1 | Well | Pipeline Segment Connection Above Ground | Flowline |  | WOODLAND DEVELOPMENT CORP. | Operating | Oil Well Effluent |  |  | 0.065 | 0.065 | [8 empty] | 4410 | [5 empty] | SHAPEFILE | N
PL-00020107 | Hazelwood-16-18-011-04-OE | Y | 22 | SK PS 00171644 | 2023-10-02 | 146448-12 | 04-31-011-03W2 | 04-31-011-03W2 | Well | Well | Flowline |  | WOODLAND DEVELOPMENT CORP. | Operating | Oil Well Effluent |  |  | 0.035 | 0.035 | [8 empty] | 4410 | [5 empty] | SHAPEFILE | N
PL-00020086 | Edenvale/Wauchope-08-05-006-33-OE | Y | 14 | SK PS 00171354 | 2023-10-02 | 149825-1 | 16-05-006-33W1 | 08-05-006-33W1 | Pipeline Segment Connection Above Ground | Pipeline Segment Connection Above Ground | Flowline |  | WOODLAND DEVELOPMENT CORP. | Operating | Oil Well Effluent |  |  | 0.838 | 0.838 | [8 empty] | 4410 | [5 empty] | SHAPEFILE | N
PL-00020058 | Cantal-04-14-005-33-OE | Y | 18 | SK PS 00170997 | 2023-10-02 | 185276-1 | 03-11-005-33W1 | 12-11-005-33W1 | Oil Satellite | Oil Satellite | Flowline |  | WOODLAND DEVELOPMENT CORP. | Operating | Oil Well Effluent |  |  | 1.053 | 1.053 | [8 empty] | 4410 | [5 empty] | SHAPEFILE | N
PL-00020063 | Cantal-12-23-005-31-OE | Y | 11 | SK PS 00171052 | 2023-10-02 | 243549-1 | 07-22-005-31W1 | 12-23-005-31W1 | Pipeline Segment Connection Below Ground | Pipeline Segment Connection Below Ground | Flowline |  | WOODLAND DEVELOPMENT CORP. | Abandoned | Oil Well Effluent |  |  | 0.865 | 0.865 | [14 empty] | SHAPEFILE | N
PL-00020109 | Queensdale-02-15-006-01-OE | Y | 9 | SK PS 00171842 | 2023-10-02 | 150040-1 | 05-14-006-01W2 | 02-15-006-01W2 | Well | Single Well Battery | Flowline |  | WOODLAND DEVELOPMENT CORP. | Operating | Oil Well Effluent |  |  | 0.916 | 0.916 | [8 empty] | 4410 | [5 empty] | SHAPEFILE | N
PL-00034241 | 20068 - 1, 2, 10, 11, 13, 14 | Y | 4 | SK PS 00171129 | 2023-10-02 | 154018-1 | 13-27-004-33W1 | 14-27-004-33W1 | Well | Pipeline Segment Connection Above Ground | Flowline |  | TRICKLE RESOURCES INC. | Operating | Oil Well Effluent |  |  | 0.309 | 0.309 | [8 empty] | 5099 | [5 empty] | SHAPEFILE | N
PL-00020154 | Winmore/Workman-13-17-001-31-SW | Y | 1 | SK PS 00172145 | 2023-10-02 | 150236-1 | 03-19-001-31W1 | 13-17-001-31W1 | Pipeline Segment Connection Below Ground | Pipeline Segment Connection Below Ground | Flowline |  | WOODLAND DEVELOPMENT CORP. | Discontinued | Salt water |  |  | 1.283 | 1.283 | [8 empty] | 1963 | [5 empty] | SHAPEFILE | N
PL-00020093 | Flinton-03-15-012-06-OE | Y | 60 | SK PS 00171508 | 2023-10-02 | 247194-1 | 04-15-012-06W2 | 03-15-012-06W2 | Well | Single Well Battery | Flowline |  | WOODLAND DEVELOPMENT CORP. | Abandoned | Oil Well Effluent |  |  | 0.294 | 0.294 | [8 empty] | 1963 | [5 empty] | SHAPEFILE | N
PL-00020056 | Cantal-02-17-005-31 | Y | 2 | SK PS 00170972 | 2023-10-02 | 115916-1 | 08-17-005-31W1 | 02-17-005-31W1 | Well | Multi Well Battery | Flowline |  | WOODLAND DEVELOPMENT CORP. | Operating | Oil Well Effluent |  |  | 0.498 | 0.498 | [8 empty] | 4410 | [5 empty] | SHAPEFILE | N
PL-00020080 | Crystal Hills-15-14-009-03-OE | Y | 29 | SK PS 00171274 | 2023-10-02 | 149657-1 | 13-04-010-02W2 | 04-09-010-02W2 | Well | Pipeline Segment Connection Above Ground | Flowline |  | WOODLAND DEVELOPMENT CORP. | Operating | Oil Well Effluent |  |  | 0.402 | 0.402 | [8 empty] | 4410 | [5 empty] | SHAPEFILE | N
PL-00020108 | Hazelwood-16-18-011-04-SW | Y | 19 | SK PS 00171818 | 2023-10-02 | 146448-263 | 08-26-010-05W2 | 08-26-010-05W2 | Oil Satellite | Well | Flowline |  | WOODLAND DEVELOPMENT CORP. | Operating | Salt water |  |  | 0.067 | 0.067 | [8 empty] | 3445 | [5 empty] | SHAPEFILE | N
PL-00020081 | Crystal Hills-15-14-009-03-SW | Y | 4 | SK PS 00171311 | 2023-10-02 | 149552-1 | 13-03-010-02W2 | 09-04-010-02W2 | Pipeline Segment Connection Above Ground | Well | Flowline |  | WOODLAND DEVELOPMENT CORP. | Operating | Salt water |  |  | 0.613 | 0.613 | [8 empty] | 6890 | [5 empty] | SHAPEFILE | N
PL-00020045 | Arlington-13-03-006-34-OE | Y | 58 | SK PS 00170857 | 2023-10-02 | 182727-1 | 07-27-005-34W1 | 07-27-005-34W1 | Well | Oil Satellite | Flowline |  | WOODLAND DEVELOPMENT CORP. | Abandoned | Oil Well Effluent |  |  | 0.054 | 0.054 | [8 empty] | 4410 | [5 empty] | SHAPEFILE | N
PL-00020149 | Winmore/Workman-07-31-001-31-OE | Y | 6 | SK PS 00172098 | 2023-10-02 | 135339-1 | 09-31-001-31W1 | 09-31-001-31W1 | Well | Well | Flowline |  | WOODLAND DEVELOPMENT CORP. | Operating | Oil Well Effluent |  |  | 0.221 | 0.221 | [8 empty] | 4410 | [5 empty] | SHAPEFILE | N
PL-00020094 | Flinton-03-15-012-06-SW | Y | 8 | SK PS 00171520 | 2023-10-02 | 180898-1 | 11-27-011-06W2 | 01-27-011-06W2 | Oil Satellite | Well | Flowline |  | WOODLAND DEVELOPMENT CORP. | Operating | Salt water |  |  | 1.168 | 1.168 | [8 empty] | 3445 | [5 empty] | SHAPEFILE | N
PL-00020133 | Winmore/Workman-01-09-001-31-OE | Y | 10 | SK PS 00171958 | 2023-10-02 | 124690-1 | 01-14-001-31W1 | 13-12-001-31W1 | Well | Oil Satellite | Flowline |  | WOODLAND DEVELOPMENT CORP. | Operating | Oil Well Effluent |  |  | 0.556 | 0.556 | [8 empty] | 5099 | [5 empty] | SHAPEFILE | N
PL-00020045 | Arlington-13-03-006-34-OE | Y | 121 | SK PS 00170920 | 2023-10-02 | 246079-1 | 13-10-006-34W1 | 05-15-006-34W1 | Pipeline Segment Connection Below Ground | Pipeline Segment Connection Below Ground | Flowline |  | WOODLAND DEVELOPMENT CORP. | Abandoned | Oil Well Effluent |  |  | 0.915 | 0.915 | [8 empty] | 5515 | [5 empty] | SHAPEFILE | N
PL-00020116 | Queensdale-08-26-006-02-SW | Y | 1 | SK PS 00171878 | 2023-10-02 | 194345-1 | 08-26-006-02W2 | 08-26-006-02W2 | Single Well Battery | Well | Flowline |  | WOODLAND DEVELOPMENT CORP. | Operating | Salt water |  |  | 0.006 | 0.006 | [8 empty] | 6890 | [5 empty] | SHAPEFILE | N
PL-00020034 | Arcola-08-02-008-03-OE | Y | 7 | SK PS 00170762 | 2023-10-02 | 184320-1 | 08-02-008-03W2 | 08-02-008-03W2 | Pipeline Segment Connection Above Ground | Single Well Battery | Flowline |  | WOODLAND DEVELOPMENT CORP. | Operating | Oil Well Effluent |  |  | 0.223 | 0.223 | [8 empty] | 4410 | [5 empty] | SHAPEFILE | N
PL-00020061 | Cantal-07-12-005-34-OE | Y | 7 | SK PS 00171034 | 2023-10-02 | 195393-1 | 16-12-005-01W2 | 16-12-005-01W2 | Well | Oil Satellite | Flowline |  | WOODLAND DEVELOPMENT CORP. | Operating | Oil Well Effluent |  |  | 0.027 | 0.027 | [8 empty] | 4410 | [5 empty] | SHAPEFILE | N
PL-00020162 | Wordsworth-02-23-007-03-OE | Y | 9 | SK PS 00172203 | 2023-10-02 | 150212-1 | 04-24-007-03W2 | 01-23-007-03W2 | Pipeline Segment Connection Above Ground | Pipeline Segment Connection Above Ground | Flowline |  | WOODLAND DEVELOPMENT CORP. | Operating | Oil Well Effluent |  |  | 0.413 | 0.413 | [8 empty] | 4410 | [5 empty] | SHAPEFILE | N
PL-00020086 | Edenvale/Wauchope-08-05-006-33-OE | Y | 51 | SK PS 00171391 | 2023-10-02 | 199723-1 | 05-09-006-33W1 | 04-09-006-33W1 | Well | Oil Satellite | Flowline |  | WOODLAND DEVELOPMENT CORP. | Abandoned | Oil Well Effluent |  |  | 0.595 | 0.595 | [8 empty] | 5102.1 | [5 empty] | SHAPEFILE | N
PL-00020090 | Edenvale/Wauchope-14-19-006-33-OE | Y | 9 | SK PS 00171444 | 2023-10-02 | 149830-1 | 02-25-006-34W1 | 14-19-006-33W1 | Pipeline Segment Connection Above Ground | Single Well Battery | Flowline |  | WOODLAND DEVELOPMENT CORP. | Operating | Oil Well Effluent |  |  | 1.483 | 1.483 | [8 empty] | 4410 | [5 empty] | SHAPEFILE | N
PL-00020107 | Hazelwood-16-18-011-04-OE | Y | 90 | SK PS 00171712 | 2023-10-02 | 146448-168 | 09-22-011-04W2 | 10-22-011-04W2 | Pipeline Segment Connection Below Ground | Pipeline Segment Connection Below Ground | Flowline |  | WOODLAND DEVELOPMENT CORP. | Abandoned | Oil Well Effluent |  |  | 0.424 | 0.424 | [14 empty] | SHAPEFILE | N
PL-00020107 | Hazelwood-16-18-011-04-OE | Y | 144 | SK PS 00171766 | 2023-10-02 | 146448-288 | 04-31-010-05W2 | 04-31-010-05W2 | Well | Oil Satellite | Flowline |  | WOODLAND DEVELOPMENT CORP. | Operating | Oil Well Effluent |  |  | 0.053 | 0.053 | [8 empty] | 4410 | [5 empty] | SHAPEFILE | N
PL-00020142 | Winmore/Workman-03-25-001-33-SW | Y | 2 | SK PS 00172052 | 2023-10-02 | 170156-1 | 03-19-001-32W1 | 11-18-001-32W1 | Pipeline Segment Connection Above Ground | Well | Flowline |  | WOODLAND DEVELOPMENT CORP. | Operating | Salt water |  |  | 0.635 | 0.635 | [8 empty] | 13780 | [5 empty] | SHAPEFILE | N
PL-00020061 | Cantal-07-12-005-34-OE | Y | 9 | SK PS 00171036 | 2023-10-02 | 246052-1 | 13-07-005-33W1 | 07-12-005-34W1 | Oil Satellite | Single Well Battery | Flowline |  | WOODLAND DEVELOPMENT CORP. | Abandoned | Oil Well Effluent |  |  | 1.197 | 1.197 | [8 empty] | 4410 | [5 empty] | SHAPEFILE | N
PL-00020074 | Crystal Hills-08-25-010-02-OE | Y | 9 | SK PS 00171201 | 2023-10-02 | 122181-1 | 12-30-010-01W2 | 08-25-010-02W2 | Well | Single Well Battery | Flowline |  | WOODLAND DEVELOPMENT CORP. | Operating | Oil Well Effluent |  |  | 0.62 | 0.62 | [8 empty] | 4410 | [5 empty] | SHAPEFILE | N
PL-00020134 | Winmore/Workman-01-09-001-31-SW | Y | 3 | SK PS 00172004 | 2023-10-02 | 192325-1 | 01-09-001-31W1 | 01-10-001-31W1 | Single Well Battery | Well | Flowline |  | WOODLAND DEVELOPMENT CORP. | Operating | Salt water |  |  | 1.775 | 1.775 | [8 empty] | 13780 | [5 empty] | SHAPEFILE | N
PL-00020124 | Queensdale-10-23-006-01-OE | Y | 8 | SK PS 00171923 | 2023-10-02 | 138411-1 | 10-23-006-01W2 | 10-23-006-01W2 | Pipeline Segment Connection Above Ground | Single Well Battery | Flowline |  | WOODLAND DEVELOPMENT CORP. | Operating | Oil Well Effluent |  |  | 0.199 | 0.199 | [8 empty] | 4410 | [5 empty] | SHAPEFILE | N
PL-00020117 | Queensdale-08-26-006-34 | Y | 3 | SK PS 00171881 | 2023-10-02 | 150084-1 | 03-26-006-34W1 | 04-26-006-34W1 | Pipeline Segment Connection Above Ground | Oil Satellite | Flowline |  | WOODLAND DEVELOPMENT CORP. | Operating | Oil Well Effluent |  |  | 0.418 | 0.418 | [8 empty] | 4410 | [5 empty] | SHAPEFILE | N
PL-00020045 | Arlington-13-03-006-34-OE | Y | 98 | SK PS 00170897 | 2023-10-02 | 241371-1 | 16-04-006-34W1 | 13-03-006-34W1 | Well | Pipeline Segment Connection Above Ground | Flowline |  | WOODLAND DEVELOPMENT CORP. | Abandoned | Oil Well Effluent |  |  | 0.451 | 0.451 | [8 empty] | 4410 | [5 empty] | SHAPEFILE | N
PL-00020093 | Flinton-03-15-012-06-OE | Y | 28 | SK PS 00171476 | 2023-10-02 | 196513-1 | 11-27-011-06W2 | 14-34-011-06W2 | Oil Satellite | Oil Satellite | Flowline |  | WOODLAND DEVELOPMENT CORP. | Operating | Oil Well Effluent |  |  | 2.066 | 2.066 | [8 empty] | 4410 | [5 empty] | SHAPEFILE | N
PL-00020107 | Hazelwood-16-18-011-04-OE | Y | 138 | SK PS 00171760 | 2023-10-02 | 146448-268 | 09-26-010-05W2 | 08-26-010-05W2 | Well | Oil Satellite | Flowline |  | WOODLAND DEVELOPMENT CORP. | Operating | Oil Well Effluent |  |  | 0.475 | 0.475 | [8 empty] | 4410 | [5 empty] | SHAPEFILE | N
PL-00020081 | Crystal Hills-15-14-009-03-SW | Y | 6 | SK PS 00171313 | 2023-10-02 | 149754-1 | 11-02-010-02W2 | 03-11-010-02W2 | Pipeline Segment Connection Above Ground | Well | Flowline |  | WOODLAND DEVELOPMENT CORP. | Operating | Salt water |  |  | 0.804 | 0.804 | [8 empty] | 3445 | [5 empty] | SHAPEFILE | N
PL-00020112 | Queensdale-06-27-006-01-NG | Y | 1 | SK PS 00171851 | 2023-10-02 | 135048-1 | 10-23-006-01W2 | 06-27-006-01W2 | Single Well Battery | Single Well Battery | Flowline |  | WOODLAND DEVELOPMENT CORP. | Operating | Natural Gas |  |  | 2.609 | 2.609 | [8 empty] | 1963 | [5 empty] | SHAPEFILE | N
PL-00020056 | Cantal-02-17-005-31 | Y | 4 | SK PS 00170974 | 2023-10-02 | 148962-1 | 08-17-005-31W1 | 09-17-005-31W1 | Pipeline Segment Connection Below Ground | Pipeline Segment Connection Below Ground | Flowline |  | WOODLAND DEVELOPMENT CORP. | Abandoned | Oil Well Effluent |  |  | 0.403 | 0.403 | [14 empty] | SHAPEFILE | N
PL-00020107 | Hazelwood-16-18-011-04-OE | Y | 125 | SK PS 00171747 | 2023-10-02 | 146448-245 | 14-34-010-05W2 | 16-34-010-05W2 | Well | Oil Satellite | Flowline |  | WOODLAND DEVELOPMENT CORP. | Operating | Oil Well Effluent |  |  | 1.864 | 1.864 | [8 empty] | 4410 | [5 empty] | SHAPEFILE | N
PL-00020058 | Cantal-04-14-005-33-OE | Y | 15 | SK PS 00170994 | 2023-10-02 | 184845-1 | 05-11-005-33W1 | 03-11-005-33W1 | Well | Oil Satellite | Flowline |  | WOODLAND DEVELOPMENT CORP. | Operating | Oil Well Effluent |  |  | 0.74 | 0.74 | [8 empty] | 4410 | [5 empty] | SHAPEFILE | N
PL-00020154 | Winmore/Workman-13-17-001-31-SW | Y | 2 | SK PS 00172146 | 2023-10-02 | 150246-1 | 13-17-001-31W1 | 09-18-001-31W1 | Single Well Battery | Well | Flowline |  | WOODLAND DEVELOPMENT CORP. | Operating | Salt water |  |  | 0.515 | 0.515 | [8 empty] | 6890 | [5 empty] | SHAPEFILE | N
PL-00020095 | Flinton-03-17-011-06-OE | Y | 18 | SK PS 00171546 | 2023-10-02 | 149919-1 | 09-07-011-06W2 | 03-17-011-06W2 | Well | Single Well Battery | Flowline |  | WOODLAND DEVELOPMENT CORP. | Operating | Oil Well Effluent |  |  | 1.177 | 1.177 | [8 empty] | 4410 | [5 empty] | SHAPEFILE | N
PL-00020148 | Winmore/Workman-07-24-001-32 | Y | 3 | SK PS 00172087 | 2023-10-02 | 179373-1 | 07-24-001-32W1 | 07-24-001-32W1 | Well | Pipeline Segment Connection Above Ground | Flowline |  | WOODLAND DEVELOPMENT CORP. | Operating | Oil Well Effluent |  |  | 0.073 | 0.073 | [8 empty] | 5099 | [5 empty] | SHAPEFILE | N
PL-00020095 | Flinton-03-17-011-06-OE | Y | 49 | SK PS 00171577 | 2023-10-02 | 242727-1 | 13-31-010-06W2 | 16-36-010-07W2 | Well | Pipeline Segment Connection Above Ground | Flowline |  | WOODLAND DEVELOPMENT CORP. | Abandoned | Oil Well Effluent |  |  | 0.5 | 0.5 | [8 empty] | 4410 | [5 empty] | SHAPEFILE | N
PL-00020093 | Flinton-03-15-012-06-OE | Y | 63 | SK PS 00171511 | 2023-10-02 | 247204-1 | 11-10-012-06W2 | 14-10-012-06W2 | Well | Well | Flowline |  | WOODLAND DEVELOPMENT CORP. | Abandoned | Oil Well Effluent |  |  | 0.251 | 0.251 | [8 empty] | 1963 | [5 empty] | SHAPEFILE | N
PL-00020080 | Crystal Hills-15-14-009-03-OE | Y | 40 | SK PS 00171285 | 2023-10-02 | 149743-1 | 03-03-010-02W2 | 10-03-010-02W2 | Blind End | Pipeline Segment Connection Above Ground | Flowline |  | WOODLAND DEVELOPMENT CORP. | Abandoned | Oil Well Effluent |  |  | 0.906 | 0.906 | [8 empty] | 4410 | [5 empty] | SHAPEFILE | N
PL-00020108 | Hazelwood-16-18-011-04-SW | Y | 20 | SK PS 00171819 | 2023-10-02 | 146448-264 | 08-26-010-05W2 | 09-26-010-05W2 | Oil Satellite | Well | Flowline |  | WOODLAND DEVELOPMENT CORP. | Operating | Salt water |  |  | 0.417 | 0.417 | [8 empty] | 3445 | [5 empty] | SHAPEFILE | N
PL-00020046 | Arlington-13-03-006-34-SW | Y | 3 | SK PS 00170942 | 2023-10-02 | 152860-1 | 13-03-006-34W1 | 16-04-006-34W1 | Single Well Battery | Well | Flowline |  | WOODLAND DEVELOPMENT CORP. | Operating | Salt water |  |  | 0.447 | 0.447 | [8 empty] | 6890 | [5 empty] | SHAPEFILE | N
PL-00020058 | Cantal-04-14-005-33-OE | Y | 1 | SK PS 00170980 | 2023-10-02 | 115887-1 | 02-11-005-33W1 | 03-11-005-33W1 | Well | Oil Satellite | Flowline |  | WOODLAND DEVELOPMENT CORP. | Abandoned | Oil Well Effluent |  |  | 0.442 | 0.442 | [8 empty] | 4410 | [5 empty] | SHAPEFILE | N
PL-00020064 | Cantal-12-23-005-31-SW | Y | 6 | SK PS 00171058 | 2023-10-02 | 177269-1 | 10-16-005-31W1 | 05-16-005-31W1 | Pipeline Segment Connection Above Ground | Well | Flowline |  | WOODLAND DEVELOPMENT CORP. | Operating | Salt water |  |  | 1.16 | 1.16 | [8 empty] | 6890 | [5 empty] | SHAPEFILE | N
PL-00020061 | Cantal-07-12-005-34-OE | Y | 8 | SK PS 00171035 | 2023-10-02 | 246048-1 | 06-07-005-33W1 | 13-07-005-33W1 | Well | Pipeline Segment Connection Above Ground | Flowline |  | WOODLAND DEVELOPMENT CORP. | Operating | Oil Well Effluent |  |  | 1.071 | 1.071 | [8 empty] | 4410 | [5 empty] | SHAPEFILE | N
PL-00020133 | Winmore/Workman-01-09-001-31-OE | Y | 30 | SK PS 00171978 | 2023-10-02 | 150247-1 | 16-14-001-32W1 | 13-13-001-32W1 | Well | Pipeline Segment Connection Above Ground | Flowline |  | WOODLAND DEVELOPMENT CORP. | Abandoned | Oil Well Effluent |  |  | 0.418 | 0.418 | [14 empty] | SHAPEFILE | N
PL-00020144 | Winmore/Workman-05-12-002-32-OE | Y | 1 | SK PS 00172060 | 2023-10-02 | 123353-1 | 01-12-002-32W1 | 15-01-002-32W1 | Well | Pipeline Segment Connection Above Ground | Flowline |  | WOODLAND DEVELOPMENT CORP. | Operating | Oil Well Effluent |  |  | 0.909 | 0.909 | [8 empty] | 4410 | [5 empty] | SHAPEFILE | N
PL-00020056 | Cantal-02-17-005-31 | Y | 3 | SK PS 00170973 | 2023-10-02 | 140686-1 | 05-16-005-31W1 | 02-17-005-31W1 | Blind End | Blind End | Flowline |  | WOODLAND DEVELOPMENT CORP. | Discontinued | Oil Well Effluent |  |  | 0.684 | 0.684 | [8 empty] | 4410 | [5 empty] | SHAPEFILE | N
PL-00020119 | Queensdale-09-28-006-34-SW | Y | 2 | SK PS 00171906 | 2023-10-02 | 141669-1 | 09-28-006-34W1 | 06-27-006-34W1 | Single Well Battery | Well | Flowline |  | WOODLAND DEVELOPMENT CORP. | Operating | Salt water |  |  | 0.83 | 0.83 | [8 empty] | 6890 | [5 empty] | SHAPEFILE | N
PL-00020135 | Winmore/Workman-03-03-002-32-OE | Y | 5 | SK PS 00172010 | 2023-10-02 | 150289-1 | 15-35-001-32W1 | 01-02-002-32W1 | Well | Pipeline Segment Connection Above Ground | Flowline |  | WOODLAND DEVELOPMENT CORP. | Abandoned | Oil Well Effluent |  |  | 0.583 | 0.583 | [14 empty] | SHAPEFILE | N
PL-00020076 | Crystal Hills-11-36-008-02-OE | Y | 2 | SK PS 00171213 | 2023-10-02 | 125158-1 | 05-24-008-02W2 | 09-23-008-02W2 | Well | Pipeline Segment Connection Above Ground | Flowline |  | WOODLAND DEVELOPMENT CORP. | Operating | Oil Well Effluent |  |  | 0.634 | 0.634 | [8 empty] | 5102 | [5 empty] | SHAPEFILE | N
PL-00020165 | Wordsworth-11-12-007-04-OE | Y | 8 | SK PS 00172216 | 2023-10-02 | 138452-1 | 12-24-007-04W2 | 05-24-007-04W2 | Well | Pipeline Segment Connection Below Ground | Flowline |  | WOODLAND DEVELOPMENT CORP. | Operating | Oil Well Effluent |  |  | 0.288 | 0.288 | [8 empty] | 4410 | [5 empty] | SHAPEFILE | N
PL-00020026 | Steelman Unit#1A SW | Y | 24 | SK PS 00170671 | 2023-10-02 | 187124-054 | 11-17-004-05W2 | 05-18-004-05W2 | Pipeline Segment Connection Above Ground | Well | Flowline |  | CANADIAN NATURAL RESOURCES LIMITED | Operating | Salt water |  |  | 2.171 | 2.171 | [8 empty] | 13100 |  |  |  |  | 0.01 | SHAPEFILE | N
PL-00020136 | Winmore/Workman-03-03-002-32-SW | Y | 3 | SK PS 00172030 | 2023-10-02 | 150380-1 | 03-03-002-32W1 | 07-03-002-32W1 | Pipeline Segment Connection Below Ground | Pipeline Segment Connection Below Ground | Flowline |  | WOODLAND DEVELOPMENT CORP. | Abandoned | Salt water |  |  | 0.58 | 0.58 | [14 empty] | SHAPEFILE | N
PL-00020082 | Crystal Hills-16-16-010-02-OE | Y | 5 | SK PS 00171321 | 2023-10-02 | 133058-1 | 16-16-010-02W2 | 16-16-010-02W2 | Well | Single Well Battery | Flowline |  | WOODLAND DEVELOPMENT CORP. | Discontinued | Oil Well Effluent |  |  | 0.05 | 0.05 | [8 empty] | 5099 | [5 empty] | SHAPEFILE | N
PL-00020133 | Winmore/Workman-01-09-001-31-OE | Y | 52 | SK PS 00172000 | 2023-10-02 | 242538-1 | 11-13-001-32W1 | 13-13-001-32W1 | Well | Pipeline Segment Connection Above Ground | Flowline |  | WOODLAND DEVELOPMENT CORP. | Abandoned | Oil Well Effluent |  |  | 0.565 | 0.565 | [8 empty] | 4410 | [5 empty] | SHAPEFILE | N
PL-00020045 | Arlington-13-03-006-34-OE | Y | 41 | SK PS 00170840 | 2023-10-02 | 148883-1 | 10-27-005-34W1 | 02-34-005-34W1 | Well | Oil Satellite | Flowline |  | WOODLAND DEVELOPMENT CORP. | Operating | Oil Well Effluent |  |  | 0.716 | 0.716 | [8 empty] | 4410 | [5 empty] | SHAPEFILE | N
PL-00020113 | Queensdale-06-27-006-01-OE | Y | 23 | SK PS 00171874 | 2023-10-02 | 248382-1 | 12-15-006-01W2 | 11-15-006-01W2 | Well | Oil Satellite | Flowline |  | WOODLAND DEVELOPMENT CORP. | Operating | Oil Well Effluent |  |  | 0.628 | 0.628 | [8 empty] | 4410 | [5 empty] | SHAPEFILE | N
PL-00020040 | Arcola-12-35-008-03 | Y | 1 | SK PS 00170792 | 2023-10-02 | 145940-3 | 09-34-008-03W2 | 09-34-008-03W2 | Well | Oil Satellite | Flowline |  | WOODLAND DEVELOPMENT CORP. | Operating | Oil Well Effluent |  |  | 0.076 | 0.076 | [8 empty] | 4410 | [5 empty] | SHAPEFILE | N
PL-00020045 | Arlington-13-03-006-34-OE | Y | 56 | SK PS 00170855 | 2023-10-02 | 182714-1 | 10-25-005-34W1 | 05-30-005-33W1 | Well | Oil Satellite | Flowline |  | WOODLAND DEVELOPMENT CORP. | Operating | Oil Well Effluent |  |  | 1.108 | 1.108 | [8 empty] | 5102 | [5 empty] | SHAPEFILE | N
PL-00020037 | Arcola-09-27-008-03-OE | Y | 9 | SK PS 00170779 | 2023-10-02 | 119242-1 | 11-21-008-03W2 | 11-21-008-03W2 | Well | Pipeline Segment Connection Above Ground | Flowline |  | WOODLAND DEVELOPMENT CORP. | Operating | Oil Well Effluent |  |  | 0.12 | 0.12 | [8 empty] | 4410 | [5 empty] | SHAPEFILE | N
PL-00020165 | Wordsworth-11-12-007-04-OE | Y | 12 | SK PS 00172220 | 2023-10-02 | 150220-1 | 05-08-007-03W2 | 16-07-007-03W2 | Pipeline Segment Connection Above Ground | Pipeline Segment Connection Above Ground | Flowline |  | WOODLAND DEVELOPMENT CORP. | Operating | Oil Well Effluent |  |  | 0.905 | 0.905 | [8 empty] | 4410 | [5 empty] | SHAPEFILE | N
PL-00020148 | Winmore/Workman-07-24-001-32 | Y | 7 | SK PS 00172091 | 2023-10-02 | 240850-1 | 15-24-001-32W1 | 16-24-001-32W1 | Pipeline Segment Connection Above Ground | Pipeline Segment Connection Below Ground | Flowline |  | WOODLAND DEVELOPMENT CORP. | Operating | Oil Well Effluent |  |  | 0.479 | 0.479 | [8 empty] | 5099 | [5 empty] | SHAPEFILE | N
PL-00020107 | Hazelwood-16-18-011-04-OE | Y | 159 | SK PS 00171781 | 2023-10-02 | 180841-1 | 01-28-011-05W2 | 15-21-011-05W2 | Blind End | Blind End | Flowline |  | WOODLAND DEVELOPMENT CORP. | Discontinued | Oil Well Effluent |  |  | 0.719 | 0.719 | [14 empty] | SHAPEFILE | N
PL-00020108 | Hazelwood-16-18-011-04-SW | Y | 4 | SK PS 00171803 | 2023-10-02 | 146448-38 | 11-35-011-04W2 | 12-35-011-04W2 | Pipeline Segment Connection Below Ground | Pipeline Segment Connection Below Ground | Flowline |  | WOODLAND DEVELOPMENT CORP. | Abandoned | Salt water |  |  | 0.49 | 0.49 | [14 empty] | SHAPEFILE | N
PL-00020037 | Arcola-09-27-008-03-OE | Y | 2 | SK PS 00170772 | 2023-10-02 | 111965-901 | 07-27-008-03W2 | 09-27-008-03W2 | Pipeline Segment Connection Below Ground | Pipeline Segment Connection Below Ground | Flowline |  | WOODLAND DEVELOPMENT CORP. | Abandoned | Oil Well Effluent |  |  | 0.693 | 0.693 | [14 empty] | SHAPEFILE | N
PL-00020141 | Winmore/Workman-03-25-001-33-OE | Y | 5 | SK PS 00172047 | 2023-10-02 | 170154-1 | 09-25-001-33W1 | 07-25-001-33W1 | Pipeline Segment Connection Above Ground | Pipeline Segment Connection Below Ground | Flowline |  | WOODLAND DEVELOPMENT CORP. | Operating | Oil Well Effluent |  |  | 0.47 | 0.47 | [8 empty] | 4410 | [5 empty] | SHAPEFILE | N
PL-00020113 | Queensdale-06-27-006-01-OE | Y | 13 | SK PS 00171864 | 2023-10-02 | 150050-1 | 06-22-006-01W2 | 06-22-006-01W2 | Blind End | Blind End | Flowline |  | WOODLAND DEVELOPMENT CORP. | Discontinued | Oil Well Effluent |  |  | 0.087 | 0.087 | [14 empty] | SHAPEFILE | N
PL-00020063 | Cantal-12-23-005-31-OE | Y | 7 | SK PS 00171048 | 2023-10-02 | 127272-1 | 01-21-005-31W1 | 16-16-005-31W1 | Well | Oil Satellite | Flowline |  | WOODLAND DEVELOPMENT CORP. | Operating | Oil Well Effluent |  |  | 0.533 | 0.533 | [8 empty] | 4410 | [5 empty] | SHAPEFILE | N
PL-00020086 | Edenvale/Wauchope-08-05-006-33-OE | Y | 59 | SK PS 00171399 | 2023-10-02 | 246005-1 | 05-04-006-33W1 | 13-04-006-33W1 | Well | Oil Satellite | Flowline |  | WOODLAND DEVELOPMENT CORP. | Operating | Oil Well Effluent |  |  | 0.792 | 0.792 | [8 empty] | 4694.2 | [5 empty] | SHAPEFILE | N
PL-00020074 | Crystal Hills-08-25-010-02-OE | Y | 3 | SK PS 00171195 | 2023-10-02 | 119435-1 | 01-26-010-02W2 | 12-25-010-02W2 | Well | Pipeline Segment Connection Above Ground | Flowline |  | WOODLAND DEVELOPMENT CORP. | Operating | Oil Well Effluent |  |  | 0.976 | 0.976 | [8 empty] | 4410 | [5 empty] | SHAPEFILE | N
PL-00020070 | Crystal Hills-02-14-010-01-OE | Y | 27 | SK PS 00171163 | 2023-10-02 | 146446-42 | 08-15-010-01W2 | 06-14-010-01W2 | Well | Oil Satellite | Flowline |  | WOODLAND DEVELOPMENT CORP. | Operating | Oil Well Effluent |  |  | 0.766 | 0.766 | [8 empty] | 4410 | [5 empty] | SHAPEFILE | N
PL-00020135 | Winmore/Workman-03-03-002-32-OE | Y | 9 | SK PS 00172014 | 2023-10-02 | 150308-1 | 15-27-001-32W1 | 16-28-001-32W1 | Pipeline Segment Connection Below Ground | Pipeline Segment Connection Below Ground | Flowline |  | WOODLAND DEVELOPMENT CORP. | Abandoned | Oil Well Effluent |  |  | 1.238 | 1.238 | [14 empty] | SHAPEFILE | N
PL-00020118 | Queensdale-09-28-006-34-OE | Y | 8 | SK PS 00171889 | 2023-10-02 | 135033-1 | 04-27-006-34W1 | 09-28-006-34W1 | Oil Satellite | Single Well Battery | Flowline |  | WOODLAND DEVELOPMENT CORP. | Operating | Oil Well Effluent |  |  | 0.868 | 0.868 | [8 empty] | 4410 | [5 empty] | SHAPEFILE | N
PL-00020084 | Edenvale/Wauchope-04-17-006-33 | Y | 9 | SK PS 00171338 | 2023-10-02 | 246117-1 | 06-17-006-33W1 | 04-17-006-33W1 | Pipeline Segment Connection Above Ground | Pipeline Segment Connection Above Ground | Flowline |  | WOODLAND DEVELOPMENT CORP. | Operating | Oil Well Effluent |  |  | 0.483 | 0.483 | [8 empty] | 4410 | [5 empty] | SHAPEFILE | N
PL-00020107 | Hazelwood-16-18-011-04-OE | Y | 147 | SK PS 00171769 | 2023-10-02 | 146448-293 | 05-31-010-05W2 | 05-31-010-05W2 | Well | Pipeline Segment Connection Above Ground | Flowline |  | WOODLAND DEVELOPMENT CORP. | Abandoned | Oil Well Effluent |  |  | 0.143 | 0.143 | [8 empty] | 4410 | [5 empty] | SHAPEFILE | N
PL-00020153 | Winmore/Workman-13-17-001-31-OE | Y | 4 | SK PS 00172142 | 2023-10-02 | 240785-1 | 15-18-001-31W1 | 16-18-001-31W1 | Well | Pipeline Segment Connection Below Ground | Flowline |  | WOODLAND DEVELOPMENT CORP. | Operating | Oil Well Effluent |  |  | 0.454 | 0.454 | [8 empty] | 4410 | [5 empty] | SHAPEFILE | N
PL-00020107 | Hazelwood-16-18-011-04-OE | Y | 29 | SK PS 00171651 | 2023-10-02 | 146448-23 | 13-09-011-04W2 | 10-09-011-04W2 | Pipeline Segment Connection Below Ground | Pipeline Segment Connection Below Ground | Flowline |  | WOODLAND DEVELOPMENT CORP. | Abandoned | Oil Well Effluent |  |  | 0.712 | 0.712 | [8 empty] | 4410 | [5 empty] | SHAPEFILE | N
PL-00020107 | Hazelwood-16-18-011-04-OE | Y | 112 | SK PS 00171734 | 2023-10-02 | 146448-207 | 13-36-011-04W2 | 13-36-011-04W2 | Well | Pipeline Segment Connection Above Ground | Flowline |  | WOODLAND DEVELOPMENT CORP. | Operating | Oil Well Effluent |  |  | 0.053 | 0.053 | [8 empty] | 640 | [5 empty] | SHAPEFILE | N
PL-00020031 | Arcola-07-12-008-04-OE | Y | 25 | SK PS 00170748 | 2023-10-02 | 146166-57 | 07-12-008-04W2 | 07-12-008-04W2 | Well | Single Well Battery | Flowline |  | WOODLAND DEVELOPMENT CORP. | Operating | Oil Well Effluent |  |  | 0.077 | 0.077 | [8 empty] | 5099 | [5 empty] | SHAPEFILE | N
PL-00020107 | Hazelwood-16-18-011-04-OE | Y | 99 | SK PS 00171721 | 2023-10-02 | 146448-184 | 04-02-011-05W2 | 07-02-011-05W2 | Pipeline Segment Connection Above Ground | Oil Satellite | Flowline |  | WOODLAND DEVELOPMENT CORP. | Operating | Oil Well Effluent |  |  | 0.949 | 0.949 | [8 empty] | 4410 | [5 empty] | SHAPEFILE | N
PL-00020070 | Crystal Hills-02-14-010-01-OE | Y | 7 | SK PS 00171143 | 2023-10-02 | 146446-8 | 08-14-010-01W2 | 06-14-010-01W2 | Well | Oil Satellite | Flowline |  | WOODLAND DEVELOPMENT CORP. | Operating | Oil Well Effluent |  |  | 0.835 | 0.835 | [8 empty] | 4410 | [5 empty] | SHAPEFILE | N
PL-00020070 | Crystal Hills-02-14-010-01-OE | Y | 17 | SK PS 00171153 | 2023-10-02 | 146446-28 | 14-14-010-01W2 | 02-14-010-01W2 | Pipeline Segment Connection Above Ground | Pipeline Segment Connection Above Ground | Flowline |  | WOODLAND DEVELOPMENT CORP. | Operating | Oil Well Effluent |  |  | 1.323 | 1.323 | [8 empty] | 5099 | [5 empty] | SHAPEFILE | N
PL-00020027 | Steelman Unit 4 OE | Y | 8 | SK PS 00170686 | 2023-10-02 | 139743-003 | 09-35-004-05W2 | 07-35-004-05W2 | Well | Pipeline Segment Connection Below Ground | Flowline |  | CANADIAN NATURAL RESOURCES LIMITED | Operating | Oil Well Effluent |  |  | 0.615 | 0.615 | [8 empty] | 4960 |  |  |  |  | 40 | SHAPEFILE | N
PL-00020107 | Hazelwood-16-18-011-04-OE | Y | 169 | SK PS 00171791 | 2023-10-02 | 195493-1 | 16-12-011-05W2 | 04-18-011-04W2 | Well | Oil Satellite | Flowline |  | WOODLAND DEVELOPMENT CORP. | Operating | Oil Well Effluent |  |  | 0.545 | 0.545 | [8 empty] | 4410 | [5 empty] | SHAPEFILE | N
PL-00020107 | Hazelwood-16-18-011-04-OE | Y | 166 | SK PS 00171788 | 2023-10-02 | 195486-1 | 05-29-011-04W2 | 08-30-011-04W2 | Well | Pipeline Segment Connection Above Ground | Flowline |  | WOODLAND DEVELOPMENT CORP. | Operating | Oil Well Effluent |  |  | 0.195 | 0.195 | [8 empty] | 4410 | [5 empty] | SHAPEFILE | N
PL-00020078 | Crystal Hills-15-09-010-02-OE | Y | 12 | SK PS 00171239 | 2023-10-02 | 133075-1 | 11-09-010-02W2 | 15-09-010-02W2 | Pipeline Segment Connection Above Ground | Single Well Battery | Flowline |  | WOODLAND DEVELOPMENT CORP. | Discontinued | Oil Well Effluent |  |  | 0.592 | 0.592 | [8 empty] | 5099 | [5 empty] | SHAPEFILE | N
PL-00020135 | Winmore/Workman-03-03-002-32-OE | Y | 2 | SK PS 00172007 | 2023-10-02 | 102526-1 | 03-01-002-32W1 | 01-02-002-32W1 | Pipeline Segment Connection Above Ground | Pipeline Segment Connection Above Ground | Flowline |  | WOODLAND DEVELOPMENT CORP. | Operating | Oil Well Effluent |  |  | 0.83 | 0.83 | [8 empty] | 4410 | [5 empty] | SHAPEFILE | N
PL-00020086 | Edenvale/Wauchope-08-05-006-33-OE | Y | 38 | SK PS 00171378 | 2023-10-02 | 197104-1 | 16-05-006-33W1 | 09-05-006-33W1 | Pipeline Segment Connection Below Ground | Pipeline Segment Connection Below Ground | Flowline |  | WOODLAND DEVELOPMENT CORP. | Abandoned | Oil Well Effluent |  |  | 0.587 | 0.587 | [8 empty] | 5102.1 | [5 empty] | SHAPEFILE | N
PL-00020107 | Hazelwood-16-18-011-04-OE | Y | 66 | SK PS 00171688 | 2023-10-02 | 146448-122 | 04-01-012-04W2 | 04-01-012-04W2 | Well | Oil Satellite | Flowline |  | WOODLAND DEVELOPMENT CORP. | Operating | Oil Well Effluent |  |  | 0.055 | 0.055 | [8 empty] | 4410 | [5 empty] | SHAPEFILE | N
PL-00020045 | Arlington-13-03-006-34-OE | Y | 94 | SK PS 00170893 | 2023-10-02 | 240953-1 | 01-01-006-01W2 | 16-01-006-01W2 | Pipeline Segment Connection Above Ground | Oil Satellite | Flowline |  | WOODLAND DEVELOPMENT CORP. | Operating | Oil Well Effluent |  |  | 1.09 | 1.09 | [8 empty] | 4410 | [5 empty] | SHAPEFILE | N
PL-00020028 | Arcola-01-01-010-04-OE | Y | 6 | SK PS 00170715 | 2023-10-02 | 144313-8 | 09-01-010-04W2 | 05-06-010-03W2 | Blind End | Blind End | Flowline |  | WOODLAND DEVELOPMENT CORP. | Abandoned | Oil Well Effluent |  |  | 0.581 | 0.581 | [8 empty] | 4410 | [5 empty] | SHAPEFILE | N
PL-00020152 | Winmore/Workman-11-25-001-32 | Y | 8 | SK PS 00172130 | 2023-10-02 | 199098-1 | 01-25-001-32W1 | 11-25-001-32W1 | Well | Pipeline Segment Connection Above Ground | Flowline |  | WOODLAND DEVELOPMENT CORP. | Operating | Oil Well Effluent |  |  | 1.046 | 1.046 | [8 empty] | 1963 | [5 empty] | SHAPEFILE | N
PL-00020086 | Edenvale/Wauchope-08-05-006-33-OE | Y | 53 | SK PS 00171393 | 2023-10-02 | 199727-1 | 14-30-005-33W1 | 06-06-006-33W1 | Oil Satellite | Oil Satellite | Flowline |  | WOODLAND DEVELOPMENT CORP. | Operating | Oil Well Effluent |  |  | 2.55 | 2.55 | [8 empty] | 2480 | [5 empty] | SHAPEFILE | N
PL-00020037 | Arcola-09-27-008-03-OE | Y | 15 | SK PS 00170785 | 2023-10-02 | 158138-1 | 05-26-008-03W2 | 09-27-008-03W2 | Well | Pipeline Segment Connection Above Ground | Flowline |  | WOODLAND DEVELOPMENT CORP. | Discontinued | Oil Well Effluent |  |  | 0.567 | 0.567 | [14 empty] | SHAPEFILE | N
PL-00020107 | Hazelwood-16-18-011-04-OE | Y | 141 | SK PS 00171763 | 2023-10-02 | 146448-284 | 13-30-010-05W2 | 04-31-010-05W2 | Well | Oil Satellite | Flowline |  | WOODLAND DEVELOPMENT CORP. | Operating | Oil Well Effluent |  |  | 0.516 | 0.516 | [8 empty] | 4410 | [5 empty] | SHAPEFILE | N
PL-00020118 | Queensdale-09-28-006-34-OE | Y | 19 | SK PS 00171900 | 2023-10-02 | 148954-1 | 04-22-006-34W1 | 04-27-006-34W1 | Well | Pipeline Segment Connection Above Ground | Flowline |  | WOODLAND DEVELOPMENT CORP. | Operating | Oil Well Effluent |  |  | 1.782 | 1.782 | [8 empty] | 9928 | [5 empty] | SHAPEFILE | N
PL-00020027 | Steelman Unit 4 OE | Y | 10 | SK PS 00170688 | 2023-10-02 | 138039-001 | 05-10-005-05W2 | 01-09-005-05W2 | Well | Oil Satellite | Flowline |  | CANADIAN NATURAL RESOURCES LIMITED | Operating | Oil Well Effluent |  |  | 0.785 | 0.785 | [8 empty] | 4960 |  |  |  |  | 40 | SHAPEFILE | N
PL-00020148 | Winmore/Workman-07-24-001-32 | Y | 4 | SK PS 00172088 | 2023-10-02 | 240833-1 | 14-19-001-31W1 | 16-24-001-32W1 | Pipeline Segment Connection Above Ground | Pipeline Segment Connection Below Ground | Flowline |  | WOODLAND DEVELOPMENT CORP. | Operating | Oil Well Effluent |  |  | 0.856 | 0.856 | [8 empty] | 4410 | [5 empty] | SHAPEFILE | N
PL-00020027 | Steelman Unit 4 OE | Y | 18 | SK PS 00170696 | 2023-10-02 | 139743-006 | 09-33-004-05W2 | 05-33-004-05W2 | Well | Oil Satellite | Flowline |  | CANADIAN NATURAL RESOURCES LIMITED | Operating | Oil Well Effluent |  | Fibreglass | 1.446 | 1.446 | 82.7 | 3.2 | 1 | STAR | 1000 |  | 0 | 4964 | 4960 | 40 |  | Uncoated | Uncoated | 40 | SHAPEFILE | N
PL-00020058 | Cantal-04-14-005-33-OE | Y | 32 | SK PS 00171011 | 2023-10-02 | 199257-1 | 11-24-005-33W1 | 04-24-005-33W1 | Well | Oil Satellite | Flowline |  | WOODLAND DEVELOPMENT CORP. | Operating | Oil Well Effluent |  |  | 1.164 | 1.164 | [8 empty] | 4410 | [5 empty] | SHAPEFILE | N
PL-00020045 | Arlington-13-03-006-34-OE | Y | 5 | SK PS 00170804 | 2023-10-02 | 102971-1 | 13-14-006-34W1 | 05-15-006-34W1 | Oil Satellite | Oil Satellite | Flowline |  | WOODLAND DEVELOPMENT CORP. | Operating | Oil Well Effluent |  |  | 1.888 | 1.888 | [8 empty] | 5099 | [5 empty] | SHAPEFILE | N
PL-00020161 | Wordsworth-01-24-007-06 | Y | 1 | SK PS 00172194 | 2023-10-02 | 124583-1 | 08-13-007-05W2 | 01-13-007-05W2 | Well | Pipeline Segment Connection Above Ground | Flowline |  | WOODLAND DEVELOPMENT CORP. | Operating | Oil Well Effluent |  |  | 0.496 | 0.496 | [8 empty] | 5512 | [5 empty] | SHAPEFILE | N
PL-00020125 | Queensdale-10-23-006-01-SW | Y | 4 | SK PS 00171934 | 2023-10-02 | 150078-1 | 10-23-006-01W2 | 08-23-006-01W2 | Single Well Battery | Pipeline Segment Connection Above Ground | Flowline |  | WOODLAND DEVELOPMENT CORP. | Operating | Salt water |  |  | 0.568 | 0.568 | [8 empty] | 6890 | [5 empty] | SHAPEFILE | N
PL-00020070 | Crystal Hills-02-14-010-01-OE | Y | 18 | SK PS 00171154 | 2023-10-02 | 146446-29 | 10-14-010-01W2 | 02-14-010-01W2 | Well | Single Well Battery | Flowline |  | WOODLAND DEVELOPMENT CORP. | Operating | Oil Well Effluent |  |  | 0.93 | 0.93 | [8 empty] | 5099 | [5 empty] | SHAPEFILE | N
PL-00020086 | Edenvale/Wauchope-08-05-006-33-OE | Y | 10 | SK PS 00171350 | 2023-10-02 | 132955-1 | 13-04-006-33W1 | 13-04-006-33W1 | Well | Oil Satellite | Flowline |  | WOODLAND DEVELOPMENT CORP. | Operating | Oil Well Effluent |  |  | 0.179 | 0.179 | [8 empty] | 5102.1 | [5 empty] | SHAPEFILE | N
PL-00020080 | Crystal Hills-15-14-009-03-OE | Y | 3 | SK PS 00171248 | 2023-10-02 | 119143-1 | 05-24-009-03W2 | 01-23-009-03W2 | Well | Pipeline Segment Connection Above Ground | Flowline |  | WOODLAND DEVELOPMENT CORP. | Operating | Oil Well Effluent |  |  | 0.673 | 0.673 | [8 empty] | 4410 | [5 empty] | SHAPEFILE | N
PL-00034241 | 20068 - 1, 2, 10, 11, 13, 14 | Y | 5 | SK PS 00171131 | 2023-10-02 | 154021-1 | 01-34-004-33W1 | 16-27-004-33W1 | Well | Single Well Battery | Flowline |  | TRICKLE RESOURCES INC. | Operating | Oil Well Effluent |  |  | 0.429 | 0.429 | [8 empty] | 5099 | [5 empty] | SHAPEFILE | N
PL-00020086 | Edenvale/Wauchope-08-05-006-33-OE | Y | 42 | SK PS 00171382 | 2023-10-02 | 199234-1 | 03-09-006-33W1 | 04-09-006-33W1 | Well | Oil Satellite | Flowline |  | WOODLAND DEVELOPMENT CORP. | Operating | Oil Well Effluent |  |  | 0.433 | 0.433 | [8 empty] | 4410 | [5 empty] | SHAPEFILE | N
PL-00020108 | Hazelwood-16-18-011-04-SW | Y | 18 | SK PS 00171817 | 2023-10-02 | 146448-242 | 16-34-010-05W2 | 13-35-010-05W2 | Oil Satellite | Well | Flowline |  | WOODLAND DEVELOPMENT CORP. | Operating | Salt water |  |  | 0.284 | 0.284 | [8 empty] | 3445 | [5 empty] | SHAPEFILE | N
PL-00020133 | Winmore/Workman-01-09-001-31-OE | Y | 42 | SK PS 00171990 | 2023-10-02 | 192334-1 | 10-08-001-31W1 | 05-09-001-31W1 | Well | Pipeline Segment Connection Below Ground | Flowline |  | WOODLAND DEVELOPMENT CORP. | Operating | Oil Well Effluent |  |  | 0.98 | 0.98 | [8 empty] | 4410 | [5 empty] | SHAPEFILE | N
PL-00020065 | Cantal-14-20-005-33-OE | Y | 24 | SK PS 00171085 | 2023-10-02 | 173216-1 | 04-09-005-33W1 | 03-09-005-33W1 | Well | Oil Satellite | Flowline |  | WOODLAND DEVELOPMENT CORP. | Operating | Oil Well Effluent |  |  | 0.542 | 0.542 | [8 empty] | 5102 | [5 empty] | SHAPEFILE | N
PL-00020027 | Steelman Unit 4 OE | Y | 19 | SK PS 00170697 | 2023-10-02 | 140314-001 | 03-35-004-05W2 | 06-35-004-05W2 | Blind End | Blind End | Flowline |  | CANADIAN NATURAL RESOURCES LIMITED | Discontinued | Oil Well Effluent |  | Fibreglass | 0.585 | 0.585 | 81.2 | 2.5 | 1 | STAR | 1000 |  | 0 |  | 4960 |  |  | Uncoated | Uncoated | 40 | SHAPEFILE | N
PL-00020109 | Queensdale-02-15-006-01-OE | Y | 11 | SK PS 00171844 | 2023-10-02 | 170090-1 | 01-15-006-01W2 | 02-15-006-01W2 | Well | Single Well Battery | Flowline |  | WOODLAND DEVELOPMENT CORP. | Operating | Oil Well Effluent |  |  | 0.297 | 0.297 | [8 empty] | 4410 | [5 empty] | SHAPEFILE | N
PL-00020064 | Cantal-12-23-005-31-SW | Y | 4 | SK PS 00171056 | 2023-10-02 | 137809-1 | 04-22-005-31W1 | 14-15-005-31W1 | Well | Well | Flowline |  | WOODLAND DEVELOPMENT CORP. | Operating | Salt water |  |  | 0.636 | 0.636 | [8 empty] | 6890 | [5 empty] | SHAPEFILE | N
PL-00020065 | Cantal-14-20-005-33-OE | Y | 10 | SK PS 00171071 | 2023-10-02 | 130127-1 | 04-29-005-33W1 | 08-29-005-33W1 | Pipeline Segment Connection Above Ground | Oil Satellite | Flowline |  | WOODLAND DEVELOPMENT CORP. | Operating | Oil Well Effluent |  |  | 1.303 | 1.303 | [8 empty] | 5102 | [5 empty] | SHAPEFILE | N
PL-00020107 | Hazelwood-16-18-011-04-OE | Y | 2 | SK PS 00171624 | 2023-10-02 | 116338-1 | 12-21-011-03W2 | 05-21-011-03W2 | Well | Pipeline Segment Connection Above Ground | Flowline |  | WOODLAND DEVELOPMENT CORP. | Operating | Oil Well Effluent |  |  | 0.304 | 0.304 | [8 empty] | 4410 | [5 empty] | SHAPEFILE | N
PL-00020107 | Hazelwood-16-18-011-04-OE | Y | 156 | SK PS 00171778 | 2023-10-02 | 180376-1 | 08-27-011-04W2 | 13-23-011-04W2 | Pipeline Segment Connection Below Ground | Pipeline Segment Connection Above Ground | Flowline |  | WOODLAND DEVELOPMENT CORP. | Operating | Oil Well Effluent |  |  | 0.798 | 0.798 | [8 empty] | 4410 | [5 empty] | SHAPEFILE | N
PL-00020149 | Winmore/Workman-07-31-001-31-OE | Y | 22 | SK PS 00172114 | 2023-10-02 | 240790-1 | 08-31-001-31W1 | 07-31-001-31W1 | Pipeline Segment Connection Above Ground | Single Well Battery | Flowline |  | WOODLAND DEVELOPMENT CORP. | Operating | Oil Well Effluent |  |  | 0.562 | 0.562 | [8 empty] | 4410 | [5 empty] | SHAPEFILE | N
PL-00020076 | Crystal Hills-11-36-008-02-OE | Y | 12 | SK PS 00171223 | 2023-10-02 | 149008-1 | 16-19-008-01W2 | 05-30-008-01W2 | Pipeline Segment Connection Above Ground | Pipeline Segment Connection Above Ground | Flowline |  | WOODLAND DEVELOPMENT CORP. | Operating | Oil Well Effluent |  |  | 2.185 | 2.185 | [8 empty] | 4410 | [5 empty] | SHAPEFILE | N
PL-00020107 | Hazelwood-16-18-011-04-OE | Y | 93 | SK PS 00171715 | 2023-10-02 | 146448-177 | 01-27-011-04W2 | 13-23-011-04W2 | Well | Pipeline Segment Connection Above Ground | Flowline |  | WOODLAND DEVELOPMENT CORP. | Operating | Oil Well Effluent |  |  | 0.61 | 0.61 | [8 empty] | 4410 | [5 empty] | SHAPEFILE | N
PL-00020032 | Arcola-07-12-008-04-SG | Y | 1 | SK PS 00170753 | 2023-10-02 | 146166-23 | 03-18-008-03W2 | 05-18-008-03W2 | Well | Oil Satellite | Flowline |  | WOODLAND DEVELOPMENT CORP. | Abandoned | Sour Natural Gas |  |  | 0.418 | 0.418 | [14 empty] | SHAPEFILE | N
PL-00020133 | Winmore/Workman-01-09-001-31-OE | Y | 18 | SK PS 00171966 | 2023-10-02 | 141104-1 | 15-11-001-31W1 | 11-11-001-31W1 | Well | Oil Satellite | Flowline |  | WOODLAND DEVELOPMENT CORP. | Operating | Oil Well Effluent |  |  | 0.527 | 0.527 | [8 empty] | 4410 | [5 empty] | SHAPEFILE | N
PL-00020133 | Winmore/Workman-01-09-001-31-OE | Y | 37 | SK PS 00171985 | 2023-10-02 | 192323-1 | 06-10-001-31W1 | 03-10-001-31W1 | Well | Oil Satellite | Flowline |  | WOODLAND DEVELOPMENT CORP. | Operating | Oil Well Effluent |  |  | 0.467 | 0.467 | [8 empty] | 4410 | [5 empty] | SHAPEFILE | N
PL-00020045 | Arlington-13-03-006-34-OE | Y | 134 | SK PS 00170933 | 2023-10-02 | 246201-1 | 15-34-005-34W1 | 02-03-006-34W1 | Well | Oil Satellite | Flowline |  | WOODLAND DEVELOPMENT CORP. | Operating | Oil Well Effluent |  |  | 0.335 | 0.335 | [8 empty] | 4410 | [5 empty] | SHAPEFILE | N
PL-00020093 | Flinton-03-15-012-06-OE | Y | 3 | SK PS 00171451 | 2023-10-02 | 149860-1 | 13-15-012-06W2 | 13-15-012-06W2 | Blind End | Blind End | Flowline |  | WOODLAND DEVELOPMENT CORP. | Discontinued | Oil Well Effluent |  |  | 0.067 | 0.067 | [14 empty] | SHAPEFILE | N
PL-00020118 | Queensdale-09-28-006-34-OE | Y | 1 | SK PS 00171882 | 2023-10-02 | 103791-1 | 16-22-006-34W1 | 15-22-006-34W1 | Pipeline Segment Connection Above Ground | Oil Satellite | Flowline |  | WOODLAND DEVELOPMENT CORP. | Operating | Oil Well Effluent |  |  | 0.713 | 0.713 | [8 empty] | 4960 | [5 empty] | SHAPEFILE | N
PL-00020031 | Arcola-07-12-008-04-OE | Y | 13 | SK PS 00170736 | 2023-10-02 | 146166-33 | 08-13-008-04W2 | 08-13-008-04W2 | Pipeline Segment Connection Below Ground | Well | Flowline |  | WOODLAND DEVELOPMENT CORP. | Abandoned | Oil Well Effluent |  |  | 0.117 | 0.117 | [8 empty] | 4410 | [5 empty] | SHAPEFILE | N
PL-00020107 | Hazelwood-16-18-011-04-OE | Y | 172 | SK PS 00171794 | 2023-10-02 | 199078-1 | 16-21-011-04W2 | 10-22-011-04W2 | Blind End | Blind End | Flowline |  | WOODLAND DEVELOPMENT CORP. | Abandoned | Oil Well Effluent |  |  | 1.395 | 1.395 | [14 empty] | SHAPEFILE | N
PL-00020031 | Arcola-07-12-008-04-OE | Y | 14 | SK PS 00170737 | 2023-10-02 | 146166-34 | 07-13-008-04W2 | 05-18-008-03W2 | Blind End | Blind End | Flowline |  | WOODLAND DEVELOPMENT CORP. | Abandoned | Oil Well Effluent |  |  | 0.768 | 0.768 | [14 empty] | SHAPEFILE | N
PL-00020124 | Queensdale-10-23-006-01-OE | Y | 13 | SK PS 00171928 | 2023-10-02 | 194335-1 | 08-22-006-01W2 | 10-23-006-01W2 | Well | Single Well Battery | Flowline |  | WOODLAND DEVELOPMENT CORP. | Operating | Oil Well Effluent |  |  | 1.015 | 1.015 | [8 empty] | 4410 | [5 empty] | SHAPEFILE | N
PL-00020152 | Winmore/Workman-11-25-001-32 | Y | 14 | SK PS 00172136 | 2023-10-02 | 240846-1 | 03-25-001-32W1 | 05-25-001-32W1 | Well | Pipeline Segment Connection Below Ground | Flowline |  | WOODLAND DEVELOPMENT CORP. | Operating | Oil Well Effluent |  |  | 0.5 | 0.5 | [8 empty] | 5099 | [5 empty] | SHAPEFILE | N
PL-00020065 | Cantal-14-20-005-33-OE | Y | 43 | SK PS 00171104 | 2023-10-02 | 192313-1 | 05-20-005-33W1 | 06-20-005-33W1 | Well | Oil Satellite | Flowline |  | WOODLAND DEVELOPMENT CORP. | Operating | Oil Well Effluent |  |  | 0.352 | 0.352 | [8 empty] | 5102 | [5 empty] | SHAPEFILE | N
PL-00020058 | Cantal-04-14-005-33-OE | Y | 22 | SK PS 00171001 | 2023-10-02 | 193390-1 | 01-03-005-33W1 | 01-03-005-33W1 | Well | Pipeline Segment Connection Above Ground | Flowline |  | WOODLAND DEVELOPMENT CORP. | Operating | Oil Well Effluent |  |  | 0.151 | 0.151 | [8 empty] | 5102 | [5 empty] | SHAPEFILE | N
PL-00020093 | Flinton-03-15-012-06-OE | Y | 20 | SK PS 00171468 | 2023-10-02 | 180912-1 | 13-27-011-06W2 | 11-27-011-06W2 | Blind End | Blind End | Flowline |  | WOODLAND DEVELOPMENT CORP. | Abandoned | Oil Well Effluent |  |  | 0.662 | 0.662 | [14 empty] | SHAPEFILE | N
PL-00020026 | Steelman Unit#1A SW | Y | 23 | SK PS 00170670 | 2023-10-02 | 103062-001 | 07-13-004-06W2 | 05-19-004-05W2 | Pipeline Segment Connection Above Ground | Well | Flowline |  | CANADIAN NATURAL RESOURCES LIMITED | Operating | Salt water |  |  | 2.042 | 2.042 | [8 empty] | 13100 |  |  |  |  | 0.01 | SHAPEFILE | N
PL-00020045 | Arlington-13-03-006-34-OE | Y | 95 | SK PS 00170894 | 2023-10-02 | 240954-1 | 01-04-006-34W1 | 04-03-006-34W1 | Pipeline Segment Connection Above Ground | Pipeline Segment Connection Above Ground | Flowline |  | WOODLAND DEVELOPMENT CORP. | Abandoned | Oil Well Effluent |  |  | 0.253 | 0.253 | [8 empty] | 4410 | [5 empty] | SHAPEFILE | N
PL-00020103 | Hazelwood-08-35-011-04-OE | Y | 3 | SK PS 00171607 | 2023-10-02 | 146448-18 | 13-31-011-03W2 | 08-35-011-04W2 | Pipeline Segment Connection Above Ground | Single Well Battery | Flowline |  | WOODLAND DEVELOPMENT CORP. | Operating | Oil Well Effluent |  |  | 2.282 | 2.282 | [8 empty] | 4410 | [5 empty] | SHAPEFILE | N
PL-00020093 | Flinton-03-15-012-06-OE | Y | 59 | SK PS 00171507 | 2023-10-02 | 247193-1 | 06-15-012-06W2 | 03-15-012-06W2 | Well | Single Well Battery | Flowline |  | WOODLAND DEVELOPMENT CORP. | Operating | Oil Well Effluent |  |  | 0.442 | 0.442 | [8 empty] | 1963 | [5 empty] | SHAPEFILE | N
PL-00020144 | Winmore/Workman-05-12-002-32-OE | Y | 7 | SK PS 00172066 | 2023-10-02 | 141427-1 | 15-01-002-32W1 | 05-12-002-32W1 | Oil Satellite | Single Well Battery | Flowline |  | WOODLAND DEVELOPMENT CORP. | Operating | Oil Well Effluent |  |  | 1.188 | 1.188 | [8 empty] | 4410 | [5 empty] | SHAPEFILE | N
PL-00020080 | Crystal Hills-15-14-009-03-OE | Y | 14 | SK PS 00171259 | 2023-10-02 | 148975-1 | 16-15-009-03W2 | 01-22-009-03W2 | Well | Pipeline Segment Connection Above Ground | Flowline |  | WOODLAND DEVELOPMENT CORP. | Operating | Oil Well Effluent |  |  | 0.334 | 0.334 | [8 empty] | 4410 | [5 empty] | SHAPEFILE | N
PL-00020052 | Browning-09-18-007-04-OE | Y | 3 | SK PS 00170961 | 2023-10-02 | 157235-1 | 05-20-007-04W2 | 09-18-007-04W2 | Blind End | Blind End | Flowline |  | WOODLAND DEVELOPMENT CORP. | Abandoned | Oil Well Effluent |  |  | 1.209 | 1.209 | [8 empty] | 490 | [5 empty] | SHAPEFILE | N
PL-00020086 | Edenvale/Wauchope-08-05-006-33-OE | Y | 24 | SK PS 00171364 | 2023-10-02 | 184927-1 | 05-09-006-33W1 | 04-09-006-33W1 | Well | Oil Satellite | Flowline |  | WOODLAND DEVELOPMENT CORP. | Operating | Oil Well Effluent |  |  | 0.441 | 0.441 | [8 empty] | 4410 | [5 empty] | SHAPEFILE | N
PL-00020080 | Crystal Hills-15-14-009-03-OE | Y | 53 | SK PS 00171298 | 2023-10-02 | 149762-1 | 02-02-010-02W2 | 08-02-010-02W2 | Blind End | Pipeline Segment Connection Above Ground | Flowline |  | WOODLAND DEVELOPMENT CORP. | Abandoned | Oil Well Effluent |  |  | 0.571 | 0.571 | [8 empty] | 4410 | [5 empty] | SHAPEFILE | N
PL-00020109 | Queensdale-02-15-006-01-OE | Y | 1 | SK PS 00171834 | 2023-10-02 | 140629-1 | 08-16-006-01W2 | 06-15-006-01W2 | Well | Pipeline Segment Connection Above Ground | Flowline |  | WOODLAND DEVELOPMENT CORP. | Operating | Oil Well Effluent |  |  | 0.935 | 0.935 | [8 empty] | 4410 | [5 empty] | SHAPEFILE | N
PL-00020067 | Cantal-16-15-005-33 | Y | 4 | SK PS 00171118 | 2023-10-02 | 187546-1 | 03-23-005-33W1 | 04-23-005-33W1 | Well | Well | Flowline |  | WOODLAND DEVELOPMENT CORP. | Operating | Oil Well Effluent |  |  | 0.641 | 0.641 | [8 empty] | 4410 | [5 empty] | SHAPEFILE | N
PL-00020160 | Wordsworth-01-24-007-05-SW | Y | 1 | SK PS 00172193 | 2023-10-02 | 145067-1 | 01-24-007-05W2 | 06-13-007-05W2 | Single Well Battery | Well | Flowline |  | WOODLAND DEVELOPMENT CORP. | Operating | Salt water |  |  | 1.464 | 1.464 | [8 empty] | 13780 | [5 empty] | SHAPEFILE | N
PL-00020031 | Arcola-07-12-008-04-OE | Y | 23 | SK PS 00170746 | 2023-10-02 | 146166-54 | 03-12-008-04W2 | 07-12-008-04W2 | Well | Pipeline Segment Connection Above Ground | Flowline |  | WOODLAND DEVELOPMENT CORP. | Abandoned | Oil Well Effluent |  |  | 0.529 | 0.529 | [14 empty] | SHAPEFILE | N
PL-00020046 | Arlington-13-03-006-34-SW | Y | 5 | SK PS 00170944 | 2023-10-02 | 246094-1 | 06-15-006-34W1 | 13-03-006-34W1 | Single Well Battery | Well | Flowline |  | WOODLAND DEVELOPMENT CORP. | Operating | Salt water |  |  | 2.71 | 2.71 | [8 empty] | 6890 | [5 empty] | SHAPEFILE | N
PL-00020061 | Cantal-07-12-005-34-OE | Y | 13 | SK PS 00171040 | 2023-10-02 | 247230-1 | 03-18-005-33W1 | 13-07-005-33W1 | Well | Pipeline Segment Connection Above Ground | Flowline |  | WOODLAND DEVELOPMENT CORP. | Operating | Oil Well Effluent |  |  | 0.58 | 0.58 | [8 empty] | 4410 | [5 empty] | SHAPEFILE | N
PL-00020133 | Winmore/Workman-01-09-001-31-OE | Y | 1 | SK PS 00171949 | 2023-10-02 | 103035-1 | 13-12-001-31W1 | 13-12-001-31W1 | Well | Oil Satellite | Flowline |  | WOODLAND DEVELOPMENT CORP. | Operating | Oil Well Effluent |  |  | 0.107 | 0.107 | [8 empty] | 4410 | [5 empty] | SHAPEFILE | N
PL-00020045 | Arlington-13-03-006-34-OE | Y | 102 | SK PS 00170901 | 2023-10-02 | 245307-1 | 08-04-006-34W1 | 05-03-006-34W1 | Well | Pipeline Segment Connection Above Ground | Flowline |  | WOODLAND DEVELOPMENT CORP. | Abandoned | Oil Well Effluent |  |  | 0.333 | 0.333 | [8 empty] | 4960 | [5 empty] | SHAPEFILE | N
PL-00020086 | Edenvale/Wauchope-08-05-006-33-OE | Y | 15 | SK PS 00171355 | 2023-10-02 | 149826-1 | 15-08-006-33W1 | 15-08-006-33W1 | Pipeline Segment Connection Above Ground | Pipeline Segment Connection Above Ground | Flowline |  | WOODLAND DEVELOPMENT CORP. | Operating | Oil Well Effluent |  |  | 0.086 | 0.086 | [8 empty] | 4410 | [5 empty] | SHAPEFILE | N
PL-00020107 | Hazelwood-16-18-011-04-OE | Y | 46 | SK PS 00171668 | 2023-10-02 | 146448-82 | 06-22-011-04W2 | 10-22-011-04W2 | Pipeline Segment Connection Below Ground | Pipeline Segment Connection Below Ground | Flowline |  | WOODLAND DEVELOPMENT CORP. | Abandoned | Oil Well Effluent |  |  | 0.693 | 0.693 | [14 empty] | SHAPEFILE | N
PL-00020026 | Steelman Unit#1A SW | Y | 16 | SK PS 00170663 | 2023-10-02 | 130650-007 | 01-08-004-05W2 | 11-05-004-05W2 | Pipeline Segment Connection Above Ground | Well | Flowline |  | CANADIAN NATURAL RESOURCES LIMITED | Operating | Salt water |  |  | 1.269 | 1.269 | [8 empty] | 13100 |  |  |  |  | 0.01 | SHAPEFILE | N
PL-00020045 | Arlington-13-03-006-34-OE | Y | 83 | SK PS 00170882 | 2023-10-02 | 194343-1 | 02-25-006-01W2 | 15-24-006-01W2 | Well | Oil Satellite | Flowline |  | WOODLAND DEVELOPMENT CORP. | Operating | Oil Well Effluent |  |  | 0.281 | 0.281 | [8 empty] | 4410 | [5 empty] | SHAPEFILE | N
PL-00020094 | Flinton-03-15-012-06-SW | Y | 1 | SK PS 00171513 | 2023-10-02 | 149855-1 | 13-15-012-06W2 | 12-22-012-06W2 | Pipeline Segment Connection Above Ground | Well | Flowline |  | WOODLAND DEVELOPMENT CORP. | Operating | Salt water |  |  | 1.209 | 1.209 | [8 empty] | 3445 | [5 empty] | SHAPEFILE | N
PL-00020045 | Arlington-13-03-006-34-OE | Y | 4 | SK PS 00170803 | 2023-10-02 | 102866-1 | 04-23-006-34W1 | 13-14-006-34W1 | Pipeline Segment Connection Above Ground | Oil Satellite | Flowline |  | WOODLAND DEVELOPMENT CORP. | Operating | Oil Well Effluent |  |  | 0.324 | 0.324 | [8 empty] | 5099 | [5 empty] | SHAPEFILE | N
PL-00020080 | Crystal Hills-15-14-009-03-OE | Y | 52 | SK PS 00171297 | 2023-10-02 | 149759-1 | 05-02-010-02W2 | 06-02-010-02W2 | Blind End | Pipeline Segment Connection Above Ground | Flowline |  | WOODLAND DEVELOPMENT CORP. | Abandoned | Oil Well Effluent |  |  | 0.407 | 0.407 | [8 empty] | 4410 | [5 empty] | SHAPEFILE | N
PL-00020107 | Hazelwood-16-18-011-04-OE | Y | 165 | SK PS 00171787 | 2023-10-02 | 180885-1 | 05-13-011-05W2 | 13-13-011-05W2 | Oil Satellite | Oil Satellite | Flowline |  | WOODLAND DEVELOPMENT CORP. | Operating | Oil Well Effluent |  |  | 0.629 | 0.629 | [8 empty] | 4410 | [5 empty] | SHAPEFILE | N
PL-00020031 | Arcola-07-12-008-04-OE | Y | 3 | SK PS 00170726 | 2023-10-02 | 146166-4 | 06-18-008-03W2 | 05-18-008-03W2 | Blind End | Blind End | Flowline |  | WOODLAND DEVELOPMENT CORP. | Abandoned | Oil Well Effluent |  |  | 0.461 | 0.461 | [14 empty] | SHAPEFILE | N
PL-00020152 | Winmore/Workman-11-25-001-32 | Y | 13 | SK PS 00172135 | 2023-10-02 | 240845-1 | 09-26-001-32W1 | 11-25-001-32W1 | Well | Pipeline Segment Connection Above Ground | Flowline |  | WOODLAND DEVELOPMENT CORP. | Operating | Oil Well Effluent |  |  | 0.711 | 0.711 | [8 empty] | 1963 | [5 empty] | SHAPEFILE | N
PL-00020027 | Steelman Unit 4 OE | Y | 23 | SK PS 00170701 | 2023-10-02 | 148865-001 | 06-35-004-05W2 | 09-27-004-05W2 | Oil Satellite | Oil Satellite | Flowline |  | CANADIAN NATURAL RESOURCES LIMITED | Operating | Oil Well Effluent |  |  | 1.965 | 1.965 | [8 empty] | 4960 |  |  |  |  | 40 | SHAPEFILE | N
PL-00020159 | Wordsworth-01-24-007-05-OE | Y | 2 | SK PS 00172183 | 2023-10-02 | 116001-1 | 02-13-007-05W2 | 01-24-007-05W2 | Pipeline Segment Connection Above Ground | Single Well Battery | Flowline |  | WOODLAND DEVELOPMENT CORP. | Operating | Oil Well Effluent |  |  | 1.722 | 1.722 | [8 empty] | 4410 | [5 empty] | SHAPEFILE | N
PL-00020081 | Crystal Hills-15-14-009-03-SW | Y | 1 | SK PS 00171308 | 2023-10-02 | 148970-1 | 15-14-009-03W2 | 13-14-009-03W2 | Pipeline Segment Connection Above Ground | Well | Flowline |  | WOODLAND DEVELOPMENT CORP. | Operating | Salt water |  |  | 0.703 | 0.703 | [8 empty] | 6890 | [5 empty] | SHAPEFILE | N
PL-00020118 | Queensdale-09-28-006-34-OE | Y | 21 | SK PS 00171902 | 2023-10-02 | 150083-1 | 06-27-006-34W1 | 09-28-006-34W1 | Oil Satellite | Single Well Battery | Flowline |  | WOODLAND DEVELOPMENT CORP. | Operating | Oil Well Effluent |  |  | 0.85 | 0.85 | [8 empty] | 4410 | [5 empty] | SHAPEFILE | N
PL-00020055 | Browning-13-30-005-05 | Y | 2 | SK PS 00170965 | 2023-10-02 | 115988-1 | 03-31-005-05W2 | 03-31-005-05W2 | Well | Oil Satellite | Flowline |  | WOODLAND DEVELOPMENT CORP. | Operating | Oil Well Effluent |  |  | 0.091 | 0.091 | [8 empty] | 4410 | [5 empty] | SHAPEFILE | N
PL-00020074 | Crystal Hills-08-25-010-02-OE | Y | 11 | SK PS 00171203 | 2023-10-02 | 132347-1 | 04-31-010-01W2 | 08-25-010-02W2 | Pipeline Segment Connection Above Ground | Single Well Battery | Flowline |  | WOODLAND DEVELOPMENT CORP. | Operating | Oil Well Effluent |  |  | 1.383 | 1.383 | [8 empty] | 5102 | [5 empty] | SHAPEFILE | N
PL-00020045 | Arlington-13-03-006-34-OE | Y | 77 | SK PS 00170876 | 2023-10-02 | 193489-1 | 13-03-006-34W1 | 13-03-006-34W1 | Well | Pipeline Segment Connection Above Ground | Flowline |  | WOODLAND DEVELOPMENT CORP. | Abandoned | Oil Well Effluent |  |  | 0.136 | 0.136 | [8 empty] | 4410 | [5 empty] | SHAPEFILE | N
PL-00020162 | Wordsworth-02-23-007-03-OE | Y | 11 | SK PS 00172205 | 2023-10-02 | 150225-1 | 01-23-007-03W2 | 02-23-007-03W2 | Pipeline Segment Connection Above Ground | Single Well Battery | Flowline |  | WOODLAND DEVELOPMENT CORP. | Operating | Oil Well Effluent |  |  | 0.402 | 0.402 | [8 empty] | 4410 | [5 empty] | SHAPEFILE | N
PL-00020045 | Arlington-13-03-006-34-OE | Y | 87 | SK PS 00170886 | 2023-10-02 | 199127-1 | 09-33-005-34W1 | 02-34-005-34W1 | Well | Oil Satellite | Flowline |  | WOODLAND DEVELOPMENT CORP. | Operating | Oil Well Effluent |  |  | 1.514 | 1.514 | [8 empty] | 4410 | [5 empty] | SHAPEFILE | N
PL-00020026 | Steelman Unit#1A SW | Y | 13 | SK PS 00170660 | 2023-10-02 | 130650-006 | 06-09-004-05W2 | 01-08-004-05W2 | Pipeline Segment Connection Below Ground | Well | Flowline |  | CANADIAN NATURAL RESOURCES LIMITED | Operating | Salt water |  |  | 1.038 | 1.038 | [8 empty] | 13100 |  |  |  |  | 0.01 | SHAPEFILE | N
PL-00020045 | Arlington-13-03-006-34-OE | Y | 107 | SK PS 00170906 | 2023-10-02 | 245987-1 | 16-25-005-34W1 | 14-30-005-33W1 | Oil Satellite | Oil Satellite | Flowline |  | WOODLAND DEVELOPMENT CORP. | Operating | Oil Well Effluent |  |  | 0.816 | 0.816 | [8 empty] | 4410 | [5 empty] | SHAPEFILE | N
PL-00020045 | Arlington-13-03-006-34-OE | Y | 116 | SK PS 00170915 | 2023-10-02 | 246041-1 | 15-25-005-34W1 | 16-25-005-34W1 | Well | Oil Satellite | Flowline |  | WOODLAND DEVELOPMENT CORP. | Operating | Oil Well Effluent |  |  | 0.492 | 0.492 | [8 empty] | 4410 | [5 empty] | SHAPEFILE | N
PL-00020124 | Queensdale-10-23-006-01-OE | Y | 12 | SK PS 00171927 | 2023-10-02 | 194334-1 | 07-13-006-01W2 | 10-13-006-01W2 | Well | Pipeline Segment Connection Above Ground | Flowline |  | WOODLAND DEVELOPMENT CORP. | Abandoned | Oil Well Effluent |  |  | 0.236 | 0.236 | [8 empty] | 4410 | [5 empty] | SHAPEFILE | N
PL-00020070 | Crystal Hills-02-14-010-01-OE | Y | 33 | SK PS 00171169 | 2023-10-02 | 146446-58 | 09-14-010-01W2 | 06-14-010-01W2 | Well | Oil Satellite | Flowline |  | WOODLAND DEVELOPMENT CORP. | Operating | Oil Well Effluent |  |  | 1.058 | 1.058 | [8 empty] | 4410 | [5 empty] | SHAPEFILE | N
PL-00020058 | Cantal-04-14-005-33-OE | Y | 7 | SK PS 00170986 | 2023-10-02 | 148965-1 | 14-10-005-33W1 | 12-11-005-33W1 | Well | Oil Satellite | Flowline |  | WOODLAND DEVELOPMENT CORP. | Abandoned | Oil Well Effluent |  |  | 1.349 | 1.349 | [8 empty] | 4410 | [5 empty] | SHAPEFILE | N
PL-00020076 | Crystal Hills-11-36-008-02-OE | Y | 15 | SK PS 00171226 | 2023-10-02 | 149053-1 | 16-20-008-01W2 | 16-19-008-01W2 | Well | Pipeline Segment Connection Below Ground | Flowline |  | WOODLAND DEVELOPMENT CORP. | Operating | Oil Well Effluent |  |  | 1.629 | 1.629 | [8 empty] | 4410 | [5 empty] | SHAPEFILE | N
PL-00020045 | Arlington-13-03-006-34-OE | Y | 64 | SK PS 00170863 | 2023-10-02 | 184922-1 | 14-13-006-01W2 | 14-13-006-01W2 | Pipeline Segment Connection Below Ground | Pipeline Segment Connection Below Ground | Flowline |  | WOODLAND DEVELOPMENT CORP. | Abandoned | Oil Well Effluent |  |  | 0.031 | 0.031 | [14 empty] | SHAPEFILE | N
PL-00020070 | Crystal Hills-02-14-010-01-OE | Y | 31 | SK PS 00171167 | 2023-10-02 | 146446-56 | 12-14-010-01W2 | 06-14-010-01W2 | Well | Pipeline Segment Connection Above Ground | Flowline |  | WOODLAND DEVELOPMENT CORP. | Operating | Oil Well Effluent |  |  | 0.502 | 0.502 | [8 empty] | 4410 | [5 empty] | SHAPEFILE | N
PL-00020113 | Queensdale-06-27-006-01-OE | Y | 21 | SK PS 00171872 | 2023-10-02 | 245262-1 | 14-15-006-01W2 | 06-22-006-01W2 | Well | Oil Satellite | Flowline |  | WOODLAND DEVELOPMENT CORP. | Operating | Oil Well Effluent |  |  | 0.841 | 0.841 | [8 empty] | 4410 | [5 empty] | SHAPEFILE | N
PL-00020131 | Queensdale-16-29-006-01-OE | Y | 7 | SK PS 00171946 | 2023-10-02 | 246098-1 | 15-29-006-01W2 | 16-29-006-01W2 | Blind End | Blind End | Flowline |  | WOODLAND DEVELOPMENT CORP. | Discontinued | Oil Well Effluent |  |  | 0.424 | 0.424 | [8 empty] | 4410 | [5 empty] | SHAPEFILE | N
PL-00020107 | Hazelwood-16-18-011-04-OE | Y | 83 | SK PS 00171705 | 2023-10-02 | 146448-157 | 14-01-012-04W2 | 06-01-012-04W2 | Well | Oil Satellite | Flowline |  | WOODLAND DEVELOPMENT CORP. | Operating | Oil Well Effluent |  |  | 0.72 | 0.72 | [8 empty] | 4410 | [5 empty] | SHAPEFILE | N
PL-00020107 | Hazelwood-16-18-011-04-OE | Y | 41 | SK PS 00171663 | 2023-10-02 | 146448-72 | 03-09-012-04W2 | 03-09-012-04W2 | Well | Pipeline Segment Connection Below Ground | Flowline |  | WOODLAND DEVELOPMENT CORP. | Operating | Oil Well Effluent |  |  | 0.122 | 0.122 | [8 empty] | 4410 | [5 empty] | SHAPEFILE | N
PL-00020133 | Winmore/Workman-01-09-001-31-OE | Y | 22 | SK PS 00171970 | 2023-10-02 | 144228-1 | 05-15-001-31W1 | 09-09-001-31W1 | Well | Pipeline Segment Connection Above Ground | Flowline |  | WOODLAND DEVELOPMENT CORP. | Operating | Oil Well Effluent |  |  | 1.356 | 1.356 | [8 empty] | 5099 | [5 empty] | SHAPEFILE | N
PL-00020063 | Cantal-12-23-005-31-OE | Y | 9 | SK PS 00171050 | 2023-10-02 | 127274-1 | 12-16-005-31W1 | 16-16-005-31W1 | Blind End | Blind End | Flowline |  | WOODLAND DEVELOPMENT CORP. | Discontinued | Oil Well Effluent |  |  | 1.354 | 1.354 | [8 empty] | 5099 | [5 empty] | SHAPEFILE | N
PL-00020027 | Steelman Unit 4 OE | Y | 24 | SK PS 00170702 | 2023-10-02 | 148638-001 | 09-32-004-05W2 | 09-32-004-05W2 | Well | Pipeline Segment Connection Below Ground | Flowline |  | CANADIAN NATURAL RESOURCES LIMITED | Operating | Oil Well Effluent |  |  | 0.043 | 0.043 | [8 empty] | 4960 |  |  |  |  | 40 | SHAPEFILE | N
PL-00020058 | Cantal-04-14-005-33-OE | Y | 38 | SK PS 00171017 | 2023-10-02 | 245649-1 | 13-11-005-33W1 | 04-14-005-33W1 | Well | Single Well Battery | Flowline |  | WOODLAND DEVELOPMENT CORP. | Abandoned | Oil Well Effluent |  |  | 0.728 | 0.728 | [8 empty] | 5102 | [5 empty] | SHAPEFILE | N
PL-00020133 | Winmore/Workman-01-09-001-31-OE | Y | 43 | SK PS 00171991 | 2023-10-02 | 192334-900 | 05-09-001-31W1 | 03-09-001-31W1 | Well | Oil Satellite | Flowline |  | WOODLAND DEVELOPMENT CORP. | Operating | Oil Well Effluent |  |  | 0.515 | 0.515 | [8 empty] | 4410 | [5 empty] | SHAPEFILE | N
PL-00020093 | Flinton-03-15-012-06-OE | Y | 27 | SK PS 00171475 | 2023-10-02 | 196511-1 | 05-34-011-06W2 | 14-34-011-06W2 | Well | Oil Satellite | Flowline |  | WOODLAND DEVELOPMENT CORP. | Operating | Oil Well Effluent |  |  | 0.833 | 0.833 | [8 empty] | 4410 | [5 empty] | SHAPEFILE | N
PL-00020107 | Hazelwood-16-18-011-04-OE | Y | 160 | SK PS 00171782 | 2023-10-02 | 180868-1 | 11-01-011-05W2 | 07-02-011-05W2 | Well | Oil Satellite | Flowline |  | WOODLAND DEVELOPMENT CORP. | Operating | Oil Well Effluent |  |  | 1.113 | 1.113 | [8 empty] | 4410 | [5 empty] | SHAPEFILE | N
PL-00020165 | Wordsworth-11-12-007-04-OE | Y | 11 | SK PS 00172219 | 2023-10-02 | 150210-1 | 14-12-007-04W2 | 11-12-007-04W2 | Well | Pipeline Segment Connection Above Ground | Flowline |  | WOODLAND DEVELOPMENT CORP. | Operating | Oil Well Effluent |  |  | 0.402 | 0.402 | [8 empty] | 4410 | [5 empty] | SHAPEFILE | N
PL-00020066 | Cantal-14-20-005-33-SW | Y | 3 | SK PS 00171114 | 2023-10-02 | 174675-1 | 14-20-005-33W1 | 16-20-005-33W1 | Single Well Battery | Well | Flowline |  | WOODLAND DEVELOPMENT CORP. | Operating | Salt water |  |  | 0.716 | 0.716 | [8 empty] | 6890 | [5 empty] | SHAPEFILE | N
PL-00020064 | Cantal-12-23-005-31-SW | Y | 2 | SK PS 00171054 | 2023-10-02 | 127269-1 | 16-16-005-31W1 | 03-21-005-31W1 | Oil Satellite | Well | Flowline |  | WOODLAND DEVELOPMENT CORP. | Operating | Salt water |  |  | 1.075 | 1.075 | [8 empty] | 6890 | [5 empty] | SHAPEFILE | N
PL-00020071 | Crystal Hills-02-14-010-01-SW | Y | 1 | SK PS 00171179 | 2023-10-02 | 146446-31 | 02-14-010-01W2 | 03-14-010-01W2 | Single Well Battery | Well | Flowline |  | WOODLAND DEVELOPMENT CORP. | Operating | Salt water |  |  | 0.468 | 0.468 | [8 empty] | 13780 | [5 empty] | SHAPEFILE | N
PL-00020045 | Arlington-13-03-006-34-OE | Y | 55 | SK PS 00170854 | 2023-10-02 | 182616-1 | 16-25-005-34W1 | 16-25-005-34W1 | Well | Oil Satellite | Flowline |  | WOODLAND DEVELOPMENT CORP. | Operating | Oil Well Effluent |  |  | 0.332 | 0.332 | [8 empty] | 4410 | [5 empty] | SHAPEFILE | N
PL-00020027 | Steelman Unit 4 OE | Y | 28 | SK PS 00170706 | 2023-10-02 | 120477-001 | 02-11-005-05W2 | 12-02-005-05W2 | Blind End | Blind End | Flowline |  | CANADIAN NATURAL RESOURCES LIMITED | Discontinued | Oil Well Effluent |  | Fibreglass | 1.368 | 1.368 | 81.2 | 2.5 | 1 | STAR | 1000 |  | 0 |  | 4960 |  |  | Uncoated | Uncoated | 40 | SHAPEFILE | N
PL-00020080 | Crystal Hills-15-14-009-03-OE | Y | 45 | SK PS 00171290 | 2023-10-02 | 149748-1 | 13-02-010-02W2 | 11-02-010-02W2 | Pipeline Segment Connection Below Ground | Pipeline Segment Connection Below Ground | Flowline |  | WOODLAND DEVELOPMENT CORP. | Abandoned | Oil Well Effluent |  |  | 0.573 | 0.573 | [8 empty] | 4410 | [5 empty] | SHAPEFILE | N
PL-00020044 | Arlington-13-03-006-34-NG | Y | 1 | SK PS 00170798 | 2023-10-02 | 184057-1 | 09-28-006-34W1 | 15-24-006-01W2 | Single Well Battery | Pipeline Segment Connection Above Ground | Flowline |  | WOODLAND DEVELOPMENT CORP. | Operating | Natural Gas |  |  | 2.436 | 2.436 | [8 empty] | 1034 | [5 empty] | SHAPEFILE | N
PL-00020136 | Winmore/Workman-03-03-002-32-SW | Y | 2 | SK PS 00172029 | 2023-10-02 | 150344-1 | 03-03-002-32W1 | 13-35-001-32W1 | Well | Well | Flowline |  | WOODLAND DEVELOPMENT CORP. | Operating | Salt water |  |  | 1.291 | 1.291 | [8 empty] | 6890 | [5 empty] | SHAPEFILE | N
PL-00020144 | Winmore/Workman-05-12-002-32-OE | Y | 5 | SK PS 00172064 | 2023-10-02 | 135299-1 | 05-07-002-31W1 | 04-07-002-31W1 | Well | Well | Flowline |  | WOODLAND DEVELOPMENT CORP. | Operating | Oil Well Effluent |  |  | 0.425 | 0.425 | [8 empty] | 4410 | [5 empty] | SHAPEFILE | N
PL-00020070 | Crystal Hills-02-14-010-01-OE | Y | 40 | SK PS 00171176 | 2023-10-02 | 146446-70 | 02-23-010-01W2 | 14-14-010-01W2 | Pipeline Segment Connection Above Ground | Pipeline Segment Connection Above Ground | Flowline |  | WOODLAND DEVELOPMENT CORP. | Operating | Oil Well Effluent |  |  | 0.613 | 0.613 | [8 empty] | 4410 | [5 empty] | SHAPEFILE | N
PL-00020113 | Queensdale-06-27-006-01-OE | Y | 22 | SK PS 00171873 | 2023-10-02 | 246072-1 | 05-22-006-01W2 | 05-22-006-01W2 | Well | Pipeline Segment Connection Above Ground | Flowline |  | WOODLAND DEVELOPMENT CORP. | Operating | Oil Well Effluent |  |  | 0.275 | 0.275 | [8 empty] | 4410 | [5 empty] | SHAPEFILE | N
PL-00020065 | Cantal-14-20-005-33-OE | Y | 29 | SK PS 00171090 | 2023-10-02 | 187789-1 | 11-20-005-33W1 | 11-20-005-33W1 | Well | Oil Satellite | Flowline |  | WOODLAND DEVELOPMENT CORP. | Operating | Oil Well Effluent |  |  | 0.05 | 0.05 | [8 empty] | 4410 | [5 empty] | SHAPEFILE | N
PL-00020137 | Winmore/Workman-03-03-002-33 | Y | 1 | SK PS 00172035 | 2023-10-02 | 150360-1 | 05-04-002-32W1 | 01-04-002-32W1 | Pipeline Segment Connection Above Ground | Pipeline Segment Connection Above Ground | Flowline |  | WOODLAND DEVELOPMENT CORP. | Operating | Oil Well Effluent |  |  | 1.333 | 1.333 | [8 empty] | 4410 | [5 empty] | SHAPEFILE | N
PL-00020045 | Arlington-13-03-006-34-OE | Y | 14 | SK PS 00170813 | 2023-10-02 | 127901-1 | 01-31-005-33W1 | 14-30-005-33W1 | Pipeline Segment Connection Above Ground | Oil Satellite | Flowline |  | WOODLAND DEVELOPMENT CORP. | Operating | Oil Well Effluent |  |  | 0.999 | 0.999 | [8 empty] | 5102 | [5 empty] | SHAPEFILE | N
PL-00020046 | Arlington-13-03-006-34-SW | Y | 4 | SK PS 00170943 | 2023-10-02 | 197100-1 | 02-01-006-34W1 | 06-01-006-34W1 | Pipeline Segment Connection Below Ground | Well | Flowline |  | WOODLAND DEVELOPMENT CORP. | Operating | Salt water |  |  | 0.572 | 0.572 | [8 empty] | 6890 | [5 empty] | SHAPEFILE | N
PL-00020093 | Flinton-03-15-012-06-OE | Y | 23 | SK PS 00171471 | 2023-10-02 | 196506-1 | 07-34-011-06W2 | 14-34-011-06W2 | Pipeline Segment Connection Above Ground | Oil Satellite | Flowline |  | WOODLAND DEVELOPMENT CORP. | Operating | Oil Well Effluent |  |  | 0.871 | 0.871 | [8 empty] | 4410 | [5 empty] | SHAPEFILE | N
PL-00020131 | Queensdale-16-29-006-01-OE | Y | 4 | SK PS 00171943 | 2023-10-02 | 244888-1 | 09-29-006-01W2 | 16-29-006-01W2 | Blind End | Blind End | Flowline |  | WOODLAND DEVELOPMENT CORP. | Discontinued | Oil Well Effluent |  |  | 0.68 | 0.68 | [8 empty] | 4410 | [5 empty] | SHAPEFILE | N
PL-00020065 | Cantal-14-20-005-33-OE | Y | 16 | SK PS 00171077 | 2023-10-02 | 132919-1 | 12-20-005-33W1 | 14-20-005-33W1 | Well | Single Well Battery | Flowline |  | WOODLAND DEVELOPMENT CORP. | Abandoned | Oil Well Effluent |  |  | 0.812 | 0.812 | [8 empty] | 5099 | [5 empty] | SHAPEFILE | N
PL-00020107 | Hazelwood-16-18-011-04-OE | Y | 86 | SK PS 00171708 | 2023-10-02 | 146448-162 | 06-01-012-04W2 | 05-01-012-04W2 | Oil Satellite | Well | Flowline |  | WOODLAND DEVELOPMENT CORP. | Operating | Oil Well Effluent |  |  | 0.188 | 0.188 | [8 empty] | 3445 | [5 empty] | SHAPEFILE | N
PL-00020086 | Edenvale/Wauchope-08-05-006-33-OE | Y | 69 | SK PS 00171409 | 2023-10-02 | 246102-1 | 05-09-006-33W1 | 04-09-006-33W1 | Well | Oil Satellite | Flowline |  | WOODLAND DEVELOPMENT CORP. | Abandoned | Oil Well Effluent |  |  | 0.511 | 0.511 | [8 empty] | 4410 | [5 empty] | SHAPEFILE | N
PL-00020107 | Hazelwood-16-18-011-04-OE | Y | 55 | SK PS 00171677 | 2023-10-02 | 146448-106 | 05-21-011-03W2 | 10-20-011-03W2 | Pipeline Segment Connection Above Ground | Oil Satellite | Flowline |  | WOODLAND DEVELOPMENT CORP. | Operating | Oil Well Effluent |  |  | 0.905 | 0.905 | [8 empty] | 4410 | [5 empty] | SHAPEFILE | N
PL-00020086 | Edenvale/Wauchope-08-05-006-33-OE | Y | 81 | SK PS 00171421 | 2023-10-02 | 246123-1 | 08-08-006-33W1 | 08-05-006-33W1 | Well | Single Well Battery | Flowline |  | WOODLAND DEVELOPMENT CORP. | Abandoned | Oil Well Effluent |  |  | 1.497 | 1.497 | [8 empty] | 4410 | [5 empty] | SHAPEFILE | N
PL-00020107 | Hazelwood-16-18-011-04-OE | Y | 88 | SK PS 00171710 | 2023-10-02 | 146448-165 | 02-27-011-04W2 | 10-22-011-04W2 | Pipeline Segment Connection Above Ground | Oil Satellite | Flowline |  | WOODLAND DEVELOPMENT CORP. | Operating | Oil Well Effluent |  |  | 0.779 | 0.779 | [8 empty] | 4410 | [5 empty] | SHAPEFILE | N
PL-00020037 | Arcola-09-27-008-03-OE | Y | 6 | SK PS 00170776 | 2023-10-02 | 117398-1 | 04-27-008-03W2 | 04-27-008-03W2 | Well | Pipeline Segment Connection Above Ground | Flowline |  | WOODLAND DEVELOPMENT CORP. | Operating | Oil Well Effluent |  |  | 0.122 | 0.122 | [8 empty] | 4410 | [5 empty] | SHAPEFILE | N
PL-00020124 | Queensdale-10-23-006-01-OE | Y | 5 | SK PS 00171920 | 2023-10-02 | 135044-1 | 11-23-006-01W2 | 10-23-006-01W2 | Well | Oil Satellite | Flowline |  | WOODLAND DEVELOPMENT CORP. | Operating | Oil Well Effluent |  |  | 0.13 | 0.13 | [8 empty] | 4410 | [5 empty] | SHAPEFILE | N
PL-00020086 | Edenvale/Wauchope-08-05-006-33-OE | Y | 78 | SK PS 00171418 | 2023-10-02 | 246119-1 | 15-08-006-33W1 | 15-08-006-33W1 | Well | Oil Satellite | Flowline |  | WOODLAND DEVELOPMENT CORP. | Operating | Oil Well Effluent |  |  | 0.21 | 0.21 | [8 empty] | 5102.1 | [5 empty] | SHAPEFILE | N
PL-00020095 | Flinton-03-17-011-06-OE | Y | 5 | SK PS 00171533 | 2023-10-02 | 137521-1 | 09-18-011-07W2 | 10-18-011-07W2 | Pipeline Segment Connection Above Ground | Oil Satellite | Flowline |  | WOODLAND DEVELOPMENT CORP. | Operating | Oil Well Effluent |  |  | 0.27 | 0.27 | [8 empty] | 4410 | [5 empty] | SHAPEFILE | N
PL-00020074 | Crystal Hills-08-25-010-02-OE | Y | 5 | SK PS 00171197 | 2023-10-02 | 119658-1 | 09-25-010-02W2 | 08-25-010-02W2 | Well | Single Well Battery | Flowline |  | WOODLAND DEVELOPMENT CORP. | Operating | Oil Well Effluent |  |  | 0.491 | 0.491 | [8 empty] | 4410 | [5 empty] | SHAPEFILE | N
PL-00020109 | Queensdale-02-15-006-01-OE | Y | 2 | SK PS 00171835 | 2023-10-02 | 140636-1 | 12-14-006-01W2 | 06-15-006-01W2 | Well | Pipeline Segment Connection Above Ground | Flowline |  | WOODLAND DEVELOPMENT CORP. | Operating | Oil Well Effluent |  |  | 1.393 | 1.393 | [8 empty] | 5099 | [5 empty] | SHAPEFILE | N
PL-00020027 | Steelman Unit 4 OE | Y | 7 | SK PS 00170685 | 2023-10-02 | 124062-001 | 13-36-004-05W2 | 09-35-004-05W2 | Well | Pipeline Segment Connection Below Ground | Flowline |  | CANADIAN NATURAL RESOURCES LIMITED | Operating | Oil Well Effluent |  |  | 0.763 | 0.763 | [8 empty] | 4960 |  |  |  |  | 40 | SHAPEFILE | N
PL-00020103 | Hazelwood-08-35-011-04-OE | Y | 9 | SK PS 00171613 | 2023-10-02 | 146448-209 | 13-36-011-04W2 | 09-35-011-04W2 | Pipeline Segment Connection Above Ground | Pipeline Segment Connection Above Ground | Flowline |  | WOODLAND DEVELOPMENT CORP. | Operating | Oil Well Effluent |  |  | 0.335 | 0.335 | [8 empty] | 4410 | [5 empty] | SHAPEFILE | N
PL-00020045 | Arlington-13-03-006-34-OE | Y | 71 | SK PS 00170870 | 2023-10-02 | 192399-1 | 07-25-006-01W2 | 02-25-006-01W2 | Well | Pipeline Segment Connection Above Ground | Flowline |  | WOODLAND DEVELOPMENT CORP. | Abandoned | Oil Well Effluent |  |  | 0.471 | 0.471 | [8 empty] | 4410 | [5 empty] | SHAPEFILE | N
PL-00020095 | Flinton-03-17-011-06-OE | Y | 42 | SK PS 00171570 | 2023-10-02 | 184802-1 | 08-18-011-07W2 | 10-18-011-07W2 | Pipeline Segment Connection Above Ground | Oil Satellite | Flowline |  | WOODLAND DEVELOPMENT CORP. | Operating | Oil Well Effluent |  |  | 0.57 | 0.57 | [8 empty] | 4410 | [5 empty] | SHAPEFILE | N
PL-00020084 | Edenvale/Wauchope-04-17-006-33 | Y | 5 | SK PS 00171334 | 2023-10-02 | 149811-1 | 06-17-006-33W1 | 06-17-006-33W1 | Well | Pipeline Segment Connection Above Ground | Flowline |  | WOODLAND DEVELOPMENT CORP. | Operating | Oil Well Effluent |  |  | 0.036 | 0.036 | [8 empty] | 4410 | [5 empty] | SHAPEFILE | N
PL-00020095 | Flinton-03-17-011-06-OE | Y | 31 | SK PS 00171559 | 2023-10-02 | 180931-1 | 12-17-011-06W2 | 03-17-011-06W2 | Well | Single Well Battery | Flowline |  | WOODLAND DEVELOPMENT CORP. | Abandoned | Oil Well Effluent |  |  | 1.009 | 1.009 | [8 empty] | 4410 | [5 empty] | SHAPEFILE | N
PL-00020125 | Queensdale-10-23-006-01-SW | Y | 3 | SK PS 00171933 | 2023-10-02 | 150077-1 | 10-23-006-01W2 | 08-23-006-01W2 | Pipeline Segment Connection Above Ground | Well | Flowline |  | WOODLAND DEVELOPMENT CORP. | Operating | Salt water |  |  | 0.568 | 0.568 | [8 empty] | 6890 | [5 empty] | SHAPEFILE | N
PL-00020107 | Hazelwood-16-18-011-04-OE | Y | 162 | SK PS 00171784 | 2023-10-02 | 180880-1 | 07-23-011-05W2 | 09-23-011-05W2 | Pipeline Segment Connection Above Ground | Oil Satellite | Flowline |  | WOODLAND DEVELOPMENT CORP. | Operating | Oil Well Effluent |  |  | 0.465 | 0.465 | [8 empty] | 4410 | [5 empty] | SHAPEFILE | N
PL-00020065 | Cantal-14-20-005-33-OE | Y | 45 | SK PS 00171106 | 2023-10-02 | 193368-1 | 13-04-005-33W1 | 03-09-005-33W1 | Well | Oil Satellite | Flowline |  | WOODLAND DEVELOPMENT CORP. | Operating | Oil Well Effluent |  |  | 0.726 | 0.726 | [8 empty] | 4410 | [5 empty] | SHAPEFILE | N
PL-00020055 | Browning-13-30-005-05 | Y | 1 | SK PS 00170964 | 2023-10-02 | 102792-1 | 13-30-005-05W2 | 13-30-005-05W2 | Well | Single Well Battery | Flowline |  | WOODLAND DEVELOPMENT CORP. | Operating | Oil Well Effluent |  |  | 0.04 | 0.04 | [8 empty] | 5099 | [5 empty] | SHAPEFILE | N
PL-00020070 | Crystal Hills-02-14-010-01-OE | Y | 29 | SK PS 00171165 | 2023-10-02 | 146446-50 | 12-11-010-01W2 | 02-14-010-01W2 | Pipeline Segment Connection Below Ground | Pipeline Segment Connection Below Ground | Flowline |  | WOODLAND DEVELOPMENT CORP. | Abandoned | Oil Well Effluent |  |  | 1.198 | 1.198 | [14 empty] | SHAPEFILE | N
PL-00020031 | Arcola-07-12-008-04-OE | Y | 9 | SK PS 00170732 | 2023-10-02 | 146166-15 | 13-18-008-03W2 | 12-18-008-03W2 | Blind End | Blind End | Flowline |  | WOODLAND DEVELOPMENT CORP. | Abandoned | Oil Well Effluent |  |  | 0.307 | 0.307 | [14 empty] | SHAPEFILE | N
PL-00020124 | Queensdale-10-23-006-01-OE | Y | 15 | SK PS 00171930 | 2023-10-02 | 194340-1 | 06-23-006-01W2 | 10-23-006-01W2 | Well | Pipeline Segment Connection Above Ground | Flowline |  | WOODLAND DEVELOPMENT CORP. | Operating | Oil Well Effluent |  |  | 0.493 | 0.493 | [8 empty] | 4410 | [5 empty] | SHAPEFILE | N
PL-00020080 | Crystal Hills-15-14-009-03-OE | Y | 12 | SK PS 00171257 | 2023-10-02 | 148973-1 | 08-24-009-03W2 | 01-23-009-03W2 | Well | Pipeline Segment Connection Above Ground | Flowline |  | WOODLAND DEVELOPMENT CORP. | Abandoned | Oil Well Effluent |  |  | 1.911 | 1.911 | [8 empty] | 4410 | [5 empty] | SHAPEFILE | N
PL-00020107 | Hazelwood-16-18-011-04-OE | Y | 12 | SK PS 00171634 | 2023-10-02 | 122121-1 | 10-20-011-03W2 | 10-20-011-03W2 | Blind End | Blind End | Flowline |  | WOODLAND DEVELOPMENT CORP. | Abandoned | Oil Well Effluent |  |  | 0.024 | 0.024 | [14 empty] | SHAPEFILE | N
PL-00020065 | Cantal-14-20-005-33-OE | Y | 3 | SK PS 00171064 | 2023-10-02 | 121443-1 | 11-29-005-33W1 | 10-29-005-33W1 | Well | Pipeline Segment Connection Above Ground | Flowline |  | WOODLAND DEVELOPMENT CORP. | Abandoned | Oil Well Effluent |  |  | 0.347 | 0.347 | [8 empty] | 4410 | [5 empty] | SHAPEFILE | N
PL-00020107 | Hazelwood-16-18-011-04-OE | Y | 4 | SK PS 00171626 | 2023-10-02 | 117106-1 | 14-29-011-03W2 | 14-29-011-03W2 | Pipeline Segment Connection Below Ground | Pipeline Segment Connection Below Ground | Flowline |  | WOODLAND DEVELOPMENT CORP. | Abandoned | Oil Well Effluent |  |  | 0.106 | 0.106 | [14 empty] | SHAPEFILE | N
PL-00020120 | Queensdale-10-11-006-34-OE | Y | 2 | SK PS 00171908 | 2023-10-02 | 103826-1 | 16-11-006-34W1 | 10-11-006-34W1 | Pipeline Segment Connection Above Ground | Single Well Battery | Flowline |  | WOODLAND DEVELOPMENT CORP. | Operating | Oil Well Effluent |  |  | 0.592 | 0.592 | [8 empty] | 5099 | [5 empty] | SHAPEFILE | N
PL-00020045 | Arlington-13-03-006-34-OE | Y | 90 | SK PS 00170889 | 2023-10-02 | 199748-1 | 02-25-006-01W2 | 02-25-006-01W2 | Well | Well | Flowline |  | WOODLAND DEVELOPMENT CORP. | Operating | Oil Well Effluent |  |  | 0.127 | 0.127 | [8 empty] | 5099 | [5 empty] | SHAPEFILE | N
PL-00020107 | Hazelwood-16-18-011-04-OE | Y | 85 | SK PS 00171707 | 2023-10-02 | 146448-161 | 06-01-012-04W2 | 06-01-012-04W2 | Well | Oil Satellite | Flowline |  | WOODLAND DEVELOPMENT CORP. | Operating | Oil Well Effluent |  |  | 0.052 | 0.052 | [8 empty] | 4410 | [5 empty] | SHAPEFILE | N
PL-00020028 | Arcola-01-01-010-04-OE | Y | 3 | SK PS 00170712 | 2023-10-02 | 144313-4 | 06-06-010-03W2 | 05-06-010-03W2 | Well | Pipeline Segment Connection Above Ground | Flowline |  | WOODLAND DEVELOPMENT CORP. | Operating | Oil Well Effluent |  |  | 0.243 | 0.243 | [8 empty] | 4410 | [5 empty] | SHAPEFILE | N
PL-00020136 | Winmore/Workman-03-03-002-32-SW | Y | 4 | SK PS 00172031 | 2023-10-02 | 150382-1 | 03-03-002-32W1 | 13-02-002-32W1 | Pipeline Segment Connection Above Ground | Well | Flowline |  | WOODLAND DEVELOPMENT CORP. | Operating | Salt water |  |  | 1.784 | 1.784 | [8 empty] | 6890 | [5 empty] | SHAPEFILE | N
PL-00020135 | Winmore/Workman-03-03-002-32-OE | Y | 19 | SK PS 00172024 | 2023-10-02 | 150375-1 | 11-34-001-32W1 | 03-03-002-32W1 | Pipeline Segment Connection Below Ground | Pipeline Segment Connection Below Ground | Flowline |  | WOODLAND DEVELOPMENT CORP. | Abandoned | Oil Well Effluent |  |  | 0.824 | 0.824 | [8 empty] | 4410 | [5 empty] | SHAPEFILE | N
PL-00020080 | Crystal Hills-15-14-009-03-OE | Y | 34 | SK PS 00171279 | 2023-10-02 | 149715-1 | 15-05-010-02W2 | 04-09-010-02W2 | Blind End | Pipeline Segment Connection Above Ground | Flowline |  | WOODLAND DEVELOPMENT CORP. | Abandoned | Oil Well Effluent |  |  | 0.906 | 0.906 | [8 empty] | 4410 | [5 empty] | SHAPEFILE | N
PL-00020146 | Winmore/Workman-05-26-001-32-OE | Y | 1 | SK PS 00172079 | 2023-10-02 | 102425-1 | 11-23-001-32W1 | 10-23-001-32W1 | Well | Well | Flowline |  | WOODLAND DEVELOPMENT CORP. | Operating | Oil Well Effluent |  |  | 0.367 | 0.367 | [8 empty] | 5099 | [5 empty] | SHAPEFILE | N
PL-00020045 | Arlington-13-03-006-34-OE | Y | 108 | SK PS 00170907 | 2023-10-02 | 245992-1 | 01-30-005-33W1 | 07-30-005-33W1 | Well | Oil Satellite | Flowline |  | WOODLAND DEVELOPMENT CORP. | Operating | Oil Well Effluent |  |  | 0.769 | 0.769 | [8 empty] | 5102 | [5 empty] | SHAPEFILE | N
PL-00020045 | Arlington-13-03-006-34-OE | Y | 65 | SK PS 00170864 | 2023-10-02 | 184923-1 | 14-13-006-01W2 | 12-13-006-01W2 | Pipeline Segment Connection Above Ground | Oil Satellite | Flowline |  | WOODLAND DEVELOPMENT CORP. | Operating | Oil Well Effluent |  |  | 0.523 | 0.523 | [8 empty] | 4410 | [5 empty] | SHAPEFILE | N
PL-00020107 | Hazelwood-16-18-011-04-OE | Y | 122 | SK PS 00171744 | 2023-10-02 | 146448-237 | 14-34-010-05W2 | 11-34-010-05W2 | Well | Pipeline Segment Connection Above Ground | Flowline |  | WOODLAND DEVELOPMENT CORP. | Operating | Oil Well Effluent |  |  | 0.727 | 0.727 | [8 empty] | 4410 | [5 empty] | SHAPEFILE | N
PL-00020065 | Cantal-14-20-005-33-OE | Y | 39 | SK PS 00171100 | 2023-10-02 | 192307-1 | 01-09-005-33W1 | 03-09-005-33W1 | Well | Oil Satellite | Flowline |  | WOODLAND DEVELOPMENT CORP. | Operating | Oil Well Effluent |  |  | 0.963 | 0.963 | [8 empty] | 4410 | [5 empty] | SHAPEFILE | N
PL-00020103 | Hazelwood-08-35-011-04-OE | Y | 13 | SK PS 00171617 | 2023-10-02 | 146448-215 | 09-35-011-04W2 | 08-35-011-04W2 | Pipeline Segment Connection Above Ground | Single Well Battery | Flowline |  | WOODLAND DEVELOPMENT CORP. | Operating | Oil Well Effluent |  |  | 0.55 | 0.55 | [8 empty] | 4410 | [5 empty] | SHAPEFILE | N
PL-00020101 | Hazelwood-08-18-011-03-OE | Y | 1 | SK PS 00171598 | 2023-10-02 | 122106-1 | 05-18-011-03W2 | 08-18-011-03W2 | Blind End | Blind End | Flowline |  | WOODLAND DEVELOPMENT CORP. | Abandoned | Oil Well Effluent |  |  | 1.456 | 1.456 | [14 empty] | SHAPEFILE | N
PL-00020077 | Crystal Hills-11-36-008-02-SW | Y | 1 | SK PS 00171227 | 2023-10-02 | 149006-1 | 11-36-008-02W2 | 02-23-008-02W2 | Pipeline Segment Connection Above Ground | Well | Flowline |  | WOODLAND DEVELOPMENT CORP. | Operating | Salt water |  |  | 4.939 | 4.939 | [8 empty] | 3445 | [5 empty] | SHAPEFILE | N
PL-00020095 | Flinton-03-17-011-06-OE | Y | 19 | SK PS 00171547 | 2023-10-02 | 149921-1 | 03-07-011-06W2 | 03-17-011-06W2 | Oil Satellite | Single Well Battery | Flowline |  | WOODLAND DEVELOPMENT CORP. | Operating | Oil Well Effluent |  |  | 2.327 | 2.327 | [8 empty] | 4410 | [5 empty] | SHAPEFILE | N
PL-00020058 | Cantal-04-14-005-33-OE | Y | 17 | SK PS 00170996 | 2023-10-02 | 185275-1 | 03-11-005-33W1 | 03-11-005-33W1 | Well | Oil Satellite | Flowline |  | WOODLAND DEVELOPMENT CORP. | Operating | Oil Well Effluent |  |  | 0.038 | 0.038 | [8 empty] | 4410 | [5 empty] | SHAPEFILE | N
PL-00020026 | Steelman Unit#1A SW | Y | 20 | SK PS 00170667 | 2023-10-02 | 192671-001 | 11-17-004-05W2 | 11-16-004-05W2 | Pipeline Segment Connection Above Ground | Well | Flowline |  | CANADIAN NATURAL RESOURCES LIMITED | Operating | Salt water |  |  | 1.649 | 1.649 | [8 empty] | 13100 |  |  |  |  | 0.01 | SHAPEFILE | N
PL-00020152 | Winmore/Workman-11-25-001-32 | Y | 10 | SK PS 00172132 | 2023-10-02 | 240269-1 | 13-25-001-32W1 | 11-25-001-32W1 | Well | Pipeline Segment Connection Above Ground | Flowline |  | WOODLAND DEVELOPMENT CORP. | Operating | Oil Well Effluent |  |  | 0.742 | 0.742 | [8 empty] | 1963 | [5 empty] | SHAPEFILE | N
PL-00020103 | Hazelwood-08-35-011-04-OE | Y | 2 | SK PS 00171606 | 2023-10-02 | 146448-7 | 06-30-011-03W2 | 08-35-011-04W2 | Pipeline Segment Connection Above Ground | Single Well Battery | Flowline |  | WOODLAND DEVELOPMENT CORP. | Operating | Oil Well Effluent |  |  | 3.725 | 3.725 | [8 empty] | 4410 | [5 empty] | SHAPEFILE | N
PL-00020094 | Flinton-03-15-012-06-SW | Y | 15 | SK PS 00171527 | 2023-10-02 | 247173-1 | 14-34-011-06W2 | 09-33-011-06W2 | Pipeline Segment Connection Above Ground | Pipeline Segment Connection Above Ground | Flowline |  | WOODLAND DEVELOPMENT CORP. | Operating | Salt water |  |  | 0.624 | 0.624 | [8 empty] | 3445 | [5 empty] | SHAPEFILE | N
PL-00020075 | Crystal Hills-08-25-010-02-SW | Y | 1 | SK PS 00171210 | 2023-10-02 | 122180-1 | 08-25-010-02W2 | 06-30-010-01W2 | Single Well Battery | Well | Flowline |  | WOODLAND DEVELOPMENT CORP. | Operating | Salt water |  |  | 0.873 | 0.873 | [8 empty] | 6890 | [5 empty] | SHAPEFILE | N
PL-00020027 | Steelman Unit 4 OE | Y | 9 | SK PS 00170687 | 2023-10-02 | 120480-001 | 01-09-005-05W2 | 01-09-005-05W2 | Well | Oil Satellite | Flowline |  | CANADIAN NATURAL RESOURCES LIMITED | Operating | Oil Well Effluent |  |  | 0.146 | 0.146 | [8 empty] | 4960 |  |  |  |  | 40 | SHAPEFILE | N
PL-00020157 | Winmore/Workman-15-26-001-31-OE | Y | 5 | SK PS 00172171 | 2023-10-02 | 143970-1 | 06-23-001-31W1 | 15-26-001-31W1 | Pipeline Segment Connection Above Ground | Pipeline Segment Connection Above Ground | Flowline |  | WOODLAND DEVELOPMENT CORP. | Operating | Oil Well Effluent |  |  | 2.513 | 2.513 | [8 empty] | 5099 | [5 empty] | SHAPEFILE | N
PL-00020045 | Arlington-13-03-006-34-OE | Y | 27 | SK PS 00170826 | 2023-10-02 | 138280-1 | 10-36-005-34W1 | 02-01-006-34W1 | Well | Well | Flowline |  | WOODLAND DEVELOPMENT CORP. | Abandoned | Oil Well Effluent |  |  | 0.805 | 0.805 | [8 empty] | 4410 | [5 empty] | SHAPEFILE | N
PL-00020127 | Queensdale-12-34-006-01-SW | Y | 1 | SK PS 00171936 | 2023-10-02 | 150000-1 | 12-34-006-01W2 | 13-34-006-01W2 | Single Well Battery | Well | Flowline |  | WOODLAND DEVELOPMENT CORP. | Operating | Salt water |  |  | 0.39 | 0.39 | [8 empty] | 1778 | [5 empty] | SHAPEFILE | N
PL-00020058 | Cantal-04-14-005-33-OE | Y | 34 | SK PS 00171013 | 2023-10-02 | 241796-1 | 06-14-005-33W1 | 04-14-005-33W1 | Pipeline Segment Connection Below Ground | Pipeline Segment Connection Below Ground | Flowline |  | WOODLAND DEVELOPMENT CORP. | Abandoned | Oil Well Effluent |  |  | 0.52 | 0.52 | [14 empty] | SHAPEFILE | N
PL-00020087 | Edenvale/Wauchope-08-05-006-33-SW | Y | 4 | SK PS 00171430 | 2023-10-02 | 197123-1 | 08-05-006-33W1 | 16-32-005-33W1 | Well | Single Well Battery | Flowline |  | WOODLAND DEVELOPMENT CORP. | Operating | Salt water |  |  | 1.007 | 1.007 | [8 empty] | 2000 | [5 empty] | SHAPEFILE | N
PL-00020133 | Winmore/Workman-01-09-001-31-OE | Y | 7 | SK PS 00171955 | 2023-10-02 | 124569-1 | 15-11-001-31W1 | 11-11-001-31W1 | Well | Oil Satellite | Flowline |  | WOODLAND DEVELOPMENT CORP. | Operating | Oil Well Effluent |  |  | 0.549 | 0.549 | [8 empty] | 5099 | [5 empty] | SHAPEFILE | N
PL-00020051 | Browning-09-10-009-06 | Y | 2 | SK PS 00170958 | 2023-10-02 | 245914-1 | 09-14-009-06W2 | 16-14-009-06W2 | Well | Single Well Battery | Flowline |  | WOODLAND DEVELOPMENT CORP. | Operating | Oil Well Effluent |  |  | 0.267 | 0.267 | [8 empty] | 4410 | [5 empty] | SHAPEFILE | N
PL-00020095 | Flinton-03-17-011-06-OE | Y | 46 | SK PS 00171574 | 2023-10-02 | 195249-1 | 10-08-011-07W2 | 15-08-011-07W2 | Well | Pipeline Segment Connection Above Ground | Flowline |  | WOODLAND DEVELOPMENT CORP. | Operating | Oil Well Effluent |  |  | 0.597 | 0.597 | [8 empty] | 4410 | [5 empty] | SHAPEFILE | N
PL-00020065 | Cantal-14-20-005-33-OE | Y | 7 | SK PS 00171068 | 2023-10-02 | 124669-1 | 04-29-005-33W1 | 03-29-005-33W1 | Well | Pipeline Segment Connection Above Ground | Flowline |  | WOODLAND DEVELOPMENT CORP. | Operating | Oil Well Effluent |  |  | 0.623 | 0.623 | [8 empty] | 5102 | [5 empty] | SHAPEFILE | N
PL-00020094 | Flinton-03-15-012-06-SW | Y | 16 | SK PS 00171528 | 2023-10-02 | 247180-1 | 14-34-011-06W2 | 07-03-012-06W2 | Pipeline Segment Connection Above Ground | Well | Flowline |  | WOODLAND DEVELOPMENT CORP. | Operating | Salt water |  |  | 0.874 | 0.874 | [8 empty] | 3445 | [5 empty] | SHAPEFILE | N
PL-00020086 | Edenvale/Wauchope-08-05-006-33-OE | Y | 62 | SK PS 00171402 | 2023-10-02 | 246019-1 | 15-32-005-33W1 | 08-05-006-33W1 | Oil Satellite | Single Well Battery | Flowline |  | WOODLAND DEVELOPMENT CORP. | Operating | Oil Well Effluent |  |  | 0.997 | 0.997 | [8 empty] | 4410 | [5 empty] | SHAPEFILE | N
PL-00020124 | Queensdale-10-23-006-01-OE | Y | 1 | SK PS 00171916 | 2023-10-02 | 102506-1 | 13-24-006-01W2 | 10-23-006-01W2 | Pipeline Segment Connection Above Ground | Single Well Battery | Flowline |  | WOODLAND DEVELOPMENT CORP. | Operating | Oil Well Effluent |  |  | 1.284 | 1.284 | [8 empty] | 4410 | [5 empty] | SHAPEFILE | N
PL-00020058 | Cantal-04-14-005-33-OE | Y | 11 | SK PS 00170990 | 2023-10-02 | 177068-1 | 05-14-005-33W1 | 04-14-005-33W1 | Well | Single Well Battery | Flowline |  | WOODLAND DEVELOPMENT CORP. | Operating | Oil Well Effluent |  |  | 0.371 | 0.371 | [8 empty] | 5099 | [5 empty] | SHAPEFILE | N
PL-00020068 | Cantal-16-27-004-33-OE | Y | 5 | SK PS 00171123 | 2023-10-02 | 154011-1 | 04-34-004-33W1 | 03-34-004-33W1 | Well | Pipeline Segment Connection Above Ground | Flowline |  | TRICKLE RESOURCES INC. | Operating | Oil Well Effluent |  |  | 0.307 | 0.307 | [8 empty] | 5102 | [5 empty] | SHAPEFILE | N
PL-00020045 | Arlington-13-03-006-34-OE | Y | 129 | SK PS 00170928 | 2023-10-02 | 246186-1 | 02-03-006-34W1 | 13-03-006-34W1 | Oil Satellite | Single Well Battery | Flowline |  | WOODLAND DEVELOPMENT CORP. | Operating | Oil Well Effluent |  |  | 1.467 | 1.467 | [8 empty] | 4410 | [5 empty] | SHAPEFILE | N
PL-00020093 | Flinton-03-15-012-06-OE | Y | 21 | SK PS 00171469 | 2023-10-02 | 180915-1 | 09-28-011-06W2 | 11-27-011-06W2 | Well | Oil Satellite | Flowline |  | WOODLAND DEVELOPMENT CORP. | Abandoned | Oil Well Effluent |  |  | 0.746 | 0.746 | [8 empty] | 4410 | [5 empty] | SHAPEFILE | N
PL-00020086 | Edenvale/Wauchope-08-05-006-33-OE | Y | 27 | SK PS 00171367 | 2023-10-02 | 184931-1 | 02-05-006-33W1 | 15-32-005-33W1 | Well | Oil Satellite | Flowline |  | WOODLAND DEVELOPMENT CORP. | Operating | Oil Well Effluent |  |  | 0.507 | 0.507 | [8 empty] | 5520 | [5 empty] | SHAPEFILE | N
PL-00020074 | Crystal Hills-08-25-010-02-OE | Y | 2 | SK PS 00171194 | 2023-10-02 | 101453-1 | 04-31-010-01W2 | 04-31-010-01W2 | Well | Pipeline Segment Connection Above Ground | Flowline |  | WOODLAND DEVELOPMENT CORP. | Operating | Oil Well Effluent |  |  | 0.192 | 0.192 | [8 empty] | 5102 | [5 empty] | SHAPEFILE | N
PL-00020144 | Winmore/Workman-05-12-002-32-OE | Y | 15 | SK PS 00172074 | 2023-10-02 | 240240-1 | 03-12-002-32W1 | 05-12-002-32W1 | Well | Single Well Battery | Flowline |  | WOODLAND DEVELOPMENT CORP. | Operating | Oil Well Effluent |  |  | 0.526 | 0.526 | [8 empty] | 4410 | [5 empty] | SHAPEFILE | N
PL-00020149 | Winmore/Workman-07-31-001-31-OE | Y | 27 | SK PS 00172119 | 2023-10-02 | 248013-1 | 04-32-001-31W1 | 01-31-001-31W1 | Well | Oil Satellite | Flowline |  | WOODLAND DEVELOPMENT CORP. | Operating | Oil Well Effluent |  |  | 0.449 | 0.449 | [8 empty] | 4410 | [5 empty] | SHAPEFILE | N
PL-00020093 | Flinton-03-15-012-06-OE | Y | 54 | SK PS 00171502 | 2023-10-02 | 247186-1 | 04-03-012-06W2 | 14-34-011-06W2 | Well | Oil Satellite | Flowline |  | WOODLAND DEVELOPMENT CORP. | Operating | Oil Well Effluent |  |  | 0.537 | 0.537 | [8 empty] | 4410 | [5 empty] | SHAPEFILE | N
PL-00020058 | Cantal-04-14-005-33-OE | Y | 36 | SK PS 00171015 | 2023-10-02 | 241798-1 | 13-11-005-33W1 | 04-14-005-33W1 | Well | Single Well Battery | Flowline |  | WOODLAND DEVELOPMENT CORP. | Operating | Oil Well Effluent |  |  | 0.377 | 0.377 | [8 empty] | 4410 | [5 empty] | SHAPEFILE | N
PL-00020094 | Flinton-03-15-012-06-SW | Y | 5 | SK PS 00171517 | 2023-10-02 | 149866-1 | 03-15-012-06W2 | 08-09-012-06W2 | Pipeline Segment Connection Above Ground | Well | Flowline |  | WOODLAND DEVELOPMENT CORP. | Operating | Salt water |  |  | 1.473 | 1.473 | [8 empty] | 3445 | [5 empty] | SHAPEFILE | N
PL-00020034 | Arcola-08-02-008-03-OE | Y | 1 | SK PS 00170756 | 2023-10-02 | 116312-1 | 04-01-008-03W2 | 08-02-008-03W2 | Well | Single Well Battery | Flowline |  | WOODLAND DEVELOPMENT CORP. | Operating | Oil Well Effluent |  |  | 0.56 | 0.56 | [8 empty] | 4410 | [5 empty] | SHAPEFILE | N
PL-00020159 | Wordsworth-01-24-007-05-OE | Y | 7 | SK PS 00172188 | 2023-10-02 | 144473-2 | 02-13-007-05W2 | 02-13-007-05W2 | Well | Oil Satellite | Flowline |  | WOODLAND DEVELOPMENT CORP. | Operating | Oil Well Effluent |  |  | 0.296 | 0.296 | [8 empty] | 4410 | [5 empty] | SHAPEFILE | N
PL-00020107 | Hazelwood-16-18-011-04-OE | Y | 71 | SK PS 00171693 | 2023-10-02 | 146448-132 | 10-22-011-04W2 | 06-21-011-04W2 | Oil Satellite | Pipeline Segment Connection Above Ground | Flowline |  | WOODLAND DEVELOPMENT CORP. | Operating | Oil Well Effluent |  |  | 2.32 | 2.32 | [8 empty] | 4410 | [5 empty] | SHAPEFILE | N
PL-00020143 | Winmore/Workman-04-22-002-31 | Y | 3 | SK PS 00172055 | 2023-10-02 | 146283-1 | 05-26-002-31W1 | 05-26-002-31W1 | Pipeline Segment Connection Above Ground | Pipeline Segment Connection Below Ground | Flowline |  | WOODLAND DEVELOPMENT CORP. | Operating | Oil Well Effluent |  |  | 0.146 | 0.146 | [8 empty] | 4410 | [5 empty] | SHAPEFILE | N
PL-00020155 | Winmore/Workman-15-01-001-32-OE | Y | 15 | SK PS 00172162 | 2023-10-02 | 195169-1 | 02-01-001-32W1 | 07-01-001-32W1 | Well | Pipeline Segment Connection Below Ground | Flowline |  | WOODLAND DEVELOPMENT CORP. | Operating | Oil Well Effluent |  |  | 0.434 | 0.434 | [8 empty] | 5099 | [5 empty] | SHAPEFILE | N
PL-00020107 | Hazelwood-16-18-011-04-OE | Y | 49 | SK PS 00171671 | 2023-10-02 | 146448-92 | 08-22-011-04W2 | 10-22-011-04W2 | Pipeline Segment Connection Below Ground | Pipeline Segment Connection Below Ground | Flowline |  | WOODLAND DEVELOPMENT CORP. | Abandoned | Oil Well Effluent |  |  | 0.515 | 0.515 | [14 empty] | SHAPEFILE | N
PL-00020096 | Flinton-03-17-011-06-SW | Y | 1 | SK PS 00171579 | 2023-10-02 | 149893-1 | 08-18-011-07W2 | 04-17-011-07W2 | Well | Well | Flowline |  | WOODLAND DEVELOPMENT CORP. | Operating | Salt water |  |  | 0.596 | 0.596 | [8 empty] | 3445 | [5 empty] | SHAPEFILE | N
PL-00020086 | Edenvale/Wauchope-08-05-006-33-OE | Y | 47 | SK PS 00171387 | 2023-10-02 | 199245-1 | 01-06-006-33W1 | 15-32-005-33W1 | Well | Oil Satellite | Flowline |  | WOODLAND DEVELOPMENT CORP. | Operating | Oil Well Effluent |  |  | 1.364 | 1.364 | [8 empty] | 4410 | [5 empty] | SHAPEFILE | N
PL-00020144 | Winmore/Workman-05-12-002-32-OE | Y | 9 | SK PS 00172068 | 2023-10-02 | 143997-2 | 13-04-002-31W1 | 15-05-002-31W1 | Pipeline Segment Connection Above Ground | Oil Satellite | Flowline |  | WOODLAND DEVELOPMENT CORP. | Operating | Oil Well Effluent |  |  | 0.594 | 0.594 | [8 empty] | 5099 | [5 empty] | SHAPEFILE | N
PL-00020133 | Winmore/Workman-01-09-001-31-OE | Y | 3 | SK PS 00171951 | 2023-10-02 | 123018-1 | 04-13-001-31W1 | 13-12-001-31W1 | Well | Oil Satellite | Flowline |  | WOODLAND DEVELOPMENT CORP. | Operating | Oil Well Effluent |  |  | 0.336 | 0.336 | [8 empty] | 4410 | [5 empty] | SHAPEFILE | N
PL-00020146 | Winmore/Workman-05-26-001-32-OE | Y | 3 | SK PS 00172081 | 2023-10-02 | 150271-1 | 12-23-001-32W1 | 05-26-001-32W1 | Well | Single Well Battery | Flowline |  | WOODLAND DEVELOPMENT CORP. | Operating | Oil Well Effluent |  |  | 1.212 | 1.212 | [8 empty] | 4410 | [5 empty] | SHAPEFILE | N
PL-00020093 | Flinton-03-15-012-06-OE | Y | 42 | SK PS 00171490 | 2023-10-02 | 247047-1 | 08-16-012-06W2 | 13-15-012-06W2 | Well | Oil Satellite | Flowline |  | WOODLAND DEVELOPMENT CORP. | Abandoned | Oil Well Effluent |  |  | 1.002 | 1.002 | [8 empty] | 4410 | [5 empty] | SHAPEFILE | N
PL-00020107 | Hazelwood-16-18-011-04-OE | Y | 140 | SK PS 00171762 | 2023-10-02 | 146448-274 | 16-34-010-05W2 | 07-02-011-05W2 | Oil Satellite | Oil Satellite | Flowline |  | WOODLAND DEVELOPMENT CORP. | Operating | Oil Well Effluent |  |  | 1.321 | 1.321 | [8 empty] | 4410 | [5 empty] | SHAPEFILE | N
PL-00020080 | Crystal Hills-15-14-009-03-OE | Y | 24 | SK PS 00171269 | 2023-10-02 | 149575-1 | 13-03-010-02W2 | 15-14-009-03W2 | Pipeline Segment Connection Above Ground | Pipeline Segment Connection Above Ground | Flowline |  | WOODLAND DEVELOPMENT CORP. | Operating | Oil Well Effluent |  |  | 12.213 | 12.213 | [8 empty] | 4410 | [5 empty] | SHAPEFILE | N
PL-00020149 | Winmore/Workman-07-31-001-31-OE | Y | 16 | SK PS 00172108 | 2023-10-02 | 240270-1 | 11-26-001-32W1 | 01-35-001-32W1 | Pipeline Segment Connection Above Ground | Pipeline Segment Connection Above Ground | Flowline |  | WOODLAND DEVELOPMENT CORP. | Operating | Oil Well Effluent |  |  | 1.076 | 1.076 | [8 empty] | 1963 | [5 empty] | SHAPEFILE | N
PL-00020153 | Winmore/Workman-13-17-001-31-OE | Y | 6 | SK PS 00172144 | 2023-10-02 | 242533-1 | 11-17-001-31W1 | 13-17-001-31W1 | Well | Pipeline Segment Connection Above Ground | Flowline |  | WOODLAND DEVELOPMENT CORP. | Operating | Oil Well Effluent |  |  | 0.568 | 0.568 | [8 empty] | 4410 | [5 empty] | SHAPEFILE | N
PL-00020113 | Queensdale-06-27-006-01-OE | Y | 2 | SK PS 00171853 | 2023-10-02 | 111497-1 | 02-22-006-01W2 | 05-22-006-01W2 | Well | Well | Flowline |  | WOODLAND DEVELOPMENT CORP. | Operating | Oil Well Effluent |  |  | 0.986 | 0.986 | [8 empty] | 4960 | [5 empty] | SHAPEFILE | N
PL-00020095 | Flinton-03-17-011-06-OE | Y | 30 | SK PS 00171558 | 2023-10-02 | 180930-1 | 01-07-011-06W2 | 03-07-011-06W2 | Well | Oil Satellite | Flowline |  | WOODLAND DEVELOPMENT CORP. | Abandoned | Oil Well Effluent |  |  | 0.882 | 0.882 | [8 empty] | 4410 | [5 empty] | SHAPEFILE | N
PL-00020028 | Arcola-01-01-010-04-OE | Y | 2 | SK PS 00170711 | 2023-10-02 | 144313-3 | 06-06-010-03W2 | 06-06-010-03W2 | Well | Pipeline Segment Connection Below Ground | Flowline |  | WOODLAND DEVELOPMENT CORP. | Operating | Oil Well Effluent |  |  | 0.012 | 0.012 | [8 empty] | 4410 | [5 empty] | SHAPEFILE | N
PL-00020042 | Arlington-10-25-005-34 | Y | 1 | SK PS 00170795 | 2023-10-02 | 246038-1 | 07-25-005-34W1 | 10-25-005-34W1 | Pipeline Segment Connection Below Ground | Pipeline Segment Connection Below Ground | Flowline |  | WOODLAND DEVELOPMENT CORP. | Abandoned | Oil Well Effluent |  |  | 0.523 | 0.523 | [14 empty] | SHAPEFILE | N
PL-00020093 | Flinton-03-15-012-06-OE | Y | 11 | SK PS 00171459 | 2023-10-02 | 149878-1 | 07-34-011-06W2 | 11-27-011-06W2 | Pipeline Segment Connection Above Ground | Oil Satellite | Flowline |  | WOODLAND DEVELOPMENT CORP. | Operating | Oil Well Effluent |  |  | 1.291 | 1.291 | [8 empty] | 4410 | [5 empty] | SHAPEFILE | N
PL-00020082 | Crystal Hills-16-16-010-02-OE | Y | 2 | SK PS 00171318 | 2023-10-02 | 133055-1 | 04-22-010-02W2 | 16-16-010-02W2 | Well | Pipeline Segment Connection Above Ground | Flowline |  | WOODLAND DEVELOPMENT CORP. | Discontinued | Oil Well Effluent |  |  | 1.033 | 1.033 | [8 empty] | 5099 | [5 empty] | SHAPEFILE | N
PL-00020045 | Arlington-13-03-006-34-OE | Y | 21 | SK PS 00170820 | 2023-10-02 | 137501-1 | 02-25-006-01W2 | 02-25-006-01W2 | Well | Pipeline Segment Connection Above Ground | Flowline |  | WOODLAND DEVELOPMENT CORP. | Abandoned | Oil Well Effluent |  |  | 0.064 | 0.064 | [14 empty] | SHAPEFILE | N
PL-00020072 | Crystal Hills-05-17-011-02-OE | Y | 3 | SK PS 00171185 | 2023-10-02 | 131972-1 | 13-08-011-02W2 | 05-17-011-02W2 | Pipeline Segment Connection Above Ground | Single Well Battery | Flowline |  | WOODLAND DEVELOPMENT CORP. | Operating | Oil Well Effluent |  |  | 0.65 | 0.65 | [8 empty] | 4410 | [5 empty] | SHAPEFILE | N
PL-00020108 | Hazelwood-16-18-011-04-SW | Y | 22 | SK PS 00171821 | 2023-10-02 | 146448-272 | 07-02-011-05W2 | 13-35-010-05W2 | Oil Satellite | Pipeline Segment Connection Above Ground | Flowline |  | WOODLAND DEVELOPMENT CORP. | Operating | Salt water |  |  | 1.186 | 1.186 | [8 empty] | 3445 | [5 empty] | SHAPEFILE | N
PL-00020072 | Crystal Hills-05-17-011-02-OE | Y | 8 | SK PS 00171190 | 2023-10-02 | 149002-1 | 08-18-011-02W2 | 05-17-011-02W2 | Pipeline Segment Connection Above Ground | Pipeline Segment Connection Above Ground | Flowline |  | WOODLAND DEVELOPMENT CORP. | Operating | Oil Well Effluent |  |  | 0.431 | 0.431 | [8 empty] | 4410 | [5 empty] | SHAPEFILE | N
PL-00020068 | Cantal-16-27-004-33-OE | Y | 9 | SK PS 00171127 | 2023-10-02 | 154016-1 | 03-34-004-33W1 | 16-27-004-33W1 | Pipeline Segment Connection Above Ground | Single Well Battery | Flowline |  | TRICKLE RESOURCES INC. | Operating | Oil Well Effluent |  |  | 1.012 | 1.012 | [8 empty] | 5102 | [5 empty] | SHAPEFILE | N
PL-00020108 | Hazelwood-16-18-011-04-SW | Y | 21 | SK PS 00171820 | 2023-10-02 | 146448-271 | 07-02-011-05W2 | 11-35-010-05W2 | Oil Satellite | Well | Flowline |  | WOODLAND DEVELOPMENT CORP. | Operating | Salt water |  |  | 1.475 | 1.475 | [8 empty] | 3445 | [5 empty] | SHAPEFILE | N
PL-00020162 | Wordsworth-02-23-007-03-OE | Y | 2 | SK PS 00172196 | 2023-10-02 | 102849-1 | 03-23-007-03W2 | 02-23-007-03W2 | Pipeline Segment Connection Above Ground | Single Well Battery | Flowline |  | WOODLAND DEVELOPMENT CORP. | Operating | Oil Well Effluent |  |  | 0.358 | 0.358 | [8 empty] | 1000 | [5 empty] | SHAPEFILE | N
PL-00020107 | Hazelwood-16-18-011-04-OE | Y | 128 | SK PS 00171750 | 2023-10-02 | 146448-250 | 16-34-010-05W2 | 16-34-010-05W2 | Well | Oil Satellite | Flowline |  | WOODLAND DEVELOPMENT CORP. | Operating | Oil Well Effluent |  |  | 0.261 | 0.261 | [8 empty] | 4410 | [5 empty] | SHAPEFILE | N
PL-00020107 | Hazelwood-16-18-011-04-OE | Y | 153 | SK PS 00171775 | 2023-10-02 | 154460-1 | 11-32-011-04W2 | 05-32-011-04W2 | Well | Pipeline Segment Connection Above Ground | Flowline |  | WOODLAND DEVELOPMENT CORP. | Operating | Oil Well Effluent |  |  | 0.541 | 0.541 | [8 empty] | 4410 | [5 empty] | SHAPEFILE | N
PL-00020037 | Arcola-09-27-008-03-OE | Y | 17 | SK PS 00170787 | 2023-10-02 | 194198-1 | 01-28-008-03W2 | 01-28-008-03W2 | Pipeline Segment Connection Below Ground | Pipeline Segment Connection Below Ground | Flowline |  | WOODLAND DEVELOPMENT CORP. | Abandoned | Oil Well Effluent |  |  | 0.041 | 0.041 | [14 empty] | SHAPEFILE | N
PL-00020133 | Winmore/Workman-01-09-001-31-OE | Y | 17 | SK PS 00171965 | 2023-10-02 | 140665-1 | 11-11-001-31W1 | 01-09-001-31W1 | Oil Satellite | Single Well Battery | Flowline |  | WOODLAND DEVELOPMENT CORP. | Operating | Oil Well Effluent |  |  | 2.729 | 2.729 | [8 empty] | 4410 | [5 empty] | SHAPEFILE | N
PL-00020135 | Winmore/Workman-03-03-002-32-OE | Y | 7 | SK PS 00172012 | 2023-10-02 | 150298-1 | 03-11-002-32W1 | 15-02-002-32W1 | Well | Pipeline Segment Connection Above Ground | Flowline |  | WOODLAND DEVELOPMENT CORP. | Abandoned | Oil Well Effluent |  |  | 0.595 | 0.595 | [14 empty] | SHAPEFILE | N
PL-00020086 | Edenvale/Wauchope-08-05-006-33-OE | Y | 33 | SK PS 00171373 | 2023-10-02 | 193462-1 | 15-08-006-33W1 | 15-08-006-33W1 | Well | Oil Satellite | Flowline |  | WOODLAND DEVELOPMENT CORP. | Abandoned | Oil Well Effluent |  |  | 0.193 | 0.193 | [8 empty] | 5102.1 | [5 empty] | SHAPEFILE | N
PL-00020094 | Flinton-03-15-012-06-SW | Y | 10 | SK PS 00171522 | 2023-10-02 | 180914-1 | 11-27-011-06W2 | 08-28-011-06W2 | Oil Satellite | Well | Flowline |  | WOODLAND DEVELOPMENT CORP. | Operating | Salt water |  |  | 1.056 | 1.056 | [8 empty] | 3445 | [5 empty] | SHAPEFILE | N
PL-00034402 | 3-23 to 8-23-4-33W1 | Y | 1 | SK PS 00171119 | 2023-10-02 | 102399-1 | 03-23-004-33W1 | 08-23-004-33W1 | Pipeline Segment Connection Above Ground | Pipeline Segment Connection Above Ground | Flowline |  | WOODLAND DEVELOPMENT CORP. | Operating | Oil Well Effluent |  |  | 0.957 | 0.957 | [8 empty] | 5099 | [5 empty] | SHAPEFILE | N
PL-00020143 | Winmore/Workman-04-22-002-31 | Y | 1 | SK PS 00172053 | 2023-10-02 | 129523-1 | 08-21-002-31W1 | 04-22-002-31W1 | Pipeline Segment Connection Below Ground | Pipeline Segment Connection Below Ground | Flowline |  | WOODLAND DEVELOPMENT CORP. | Operating | Oil Well Effluent |  |  | 0.5 | 0.5 | [8 empty] | 4410 | [5 empty] | SHAPEFILE | N
PL-00020108 | Hazelwood-16-18-011-04-SW | Y | 5 | SK PS 00171804 | 2023-10-02 | 146448-42 | 08-35-011-04W2 | 11-35-011-04W2 | Single Well Battery | Pipeline Segment Connection Above Ground | Flowline |  | WOODLAND DEVELOPMENT CORP. | Operating | Salt water |  |  | 0.91 | 0.91 | [8 empty] | 3445 | [5 empty] | SHAPEFILE | N
PL-00020080 | Crystal Hills-15-14-009-03-OE | Y | 49 | SK PS 00171294 | 2023-10-02 | 149753-1 | 14-02-010-02W2 | 11-02-010-02W2 | Pipeline Segment Connection Below Ground | Pipeline Segment Connection Below Ground | Flowline |  | WOODLAND DEVELOPMENT CORP. | Abandoned | Oil Well Effluent |  |  | 0.402 | 0.402 | [8 empty] | 4410 | [5 empty] | SHAPEFILE | N
PL-00020095 | Flinton-03-17-011-06-OE | Y | 6 | SK PS 00171534 | 2023-10-02 | 138227-1 | 12-06-011-07W2 | 03-18-011-07W2 | Pipeline Segment Connection Above Ground | Pipeline Segment Connection Above Ground | Flowline |  | WOODLAND DEVELOPMENT CORP. | Operating | Oil Well Effluent |  |  | 2.54 | 2.54 | [8 empty] | 4410 | [5 empty] | SHAPEFILE | N
PL-00020078 | Crystal Hills-15-09-010-02-OE | Y | 5 | SK PS 00171232 | 2023-10-02 | 133067-1 | 09-09-010-02W2 | 15-09-010-02W2 | Pipeline Segment Connection Below Ground | Pipeline Segment Connection Below Ground | Flowline |  | WOODLAND DEVELOPMENT CORP. | Abandoned | Oil Well Effluent |  |  | 0.615 | 0.615 | [14 empty] | SHAPEFILE | N
PL-00020045 | Arlington-13-03-006-34-OE | Y | 62 | SK PS 00170861 | 2023-10-02 | 184821-1 | 09-19-005-33W1 | 07-30-005-33W1 | Oil Satellite | Oil Satellite | Flowline |  | WOODLAND DEVELOPMENT CORP. | Operating | Oil Well Effluent |  |  | 1.214 | 1.214 | [8 empty] | 5102 | [5 empty] | SHAPEFILE | N
PL-00020058 | Cantal-04-14-005-33-OE | Y | 25 | SK PS 00171004 | 2023-10-02 | 193401-1 | 10-10-005-33W1 | 12-11-005-33W1 | Well | Oil Satellite | Flowline |  | WOODLAND DEVELOPMENT CORP. | Operating | Oil Well Effluent |  |  | 0.879 | 0.879 | [8 empty] | 4410 | [5 empty] | SHAPEFILE | N
PL-00020080 | Crystal Hills-15-14-009-03-OE | Y | 39 | SK PS 00171284 | 2023-10-02 | 149738-1 | 07-03-010-02W2 | 10-03-010-02W2 | Pipeline Segment Connection Above Ground | Pipeline Segment Connection Above Ground | Flowline |  | WOODLAND DEVELOPMENT CORP. | Operating | Oil Well Effluent |  |  | 0.402 | 0.402 | [8 empty] | 4410 | [5 empty] | SHAPEFILE | N
PL-00020057 | Cantal-02-27-004-33 | Y | 2 | SK PS 00170978 | 2023-10-02 | 245988-1 | 14-22-004-33W1 | 02-27-004-33W1 | Well | Single Well Battery | Flowline |  | WOODLAND DEVELOPMENT CORP. | Abandoned | Oil Well Effluent |  |  | 0.684 | 0.684 | [8 empty] | 5102 | [5 empty] | SHAPEFILE | N
PL-00020142 | Winmore/Workman-03-25-001-33-SW | Y | 1 | SK PS 00172051 | 2023-10-02 | 170155-1 | 03-25-001-33W1 | 03-19-001-32W1 | Single Well Battery | Pipeline Segment Connection Above Ground | Flowline |  | WOODLAND DEVELOPMENT CORP. | Operating | Salt water |  |  | 2.302 | 2.302 | [8 empty] | 13780 | [5 empty] | SHAPEFILE | N
PL-00020155 | Winmore/Workman-15-01-001-32-OE | Y | 17 | SK PS 00172164 | 2023-10-02 | 240248-1 | 07-01-002-32W1 | 15-01-002-32W1 | Well | Oil Satellite | Flowline |  | WOODLAND DEVELOPMENT CORP. | Operating | Oil Well Effluent |  |  | 0.743 | 0.743 | [8 empty] | 4410 | [5 empty] | SHAPEFILE | N
PL-00020065 | Cantal-14-20-005-33-OE | Y | 13 | SK PS 00171074 | 2023-10-02 | 130130-1 | 04-29-005-33W1 | 08-29-005-33W1 | Pipeline Segment Connection Below Ground | Pipeline Segment Connection Below Ground | Flowline |  | WOODLAND DEVELOPMENT CORP. | Abandoned | Oil Well Effluent |  |  | 1.443 | 1.443 | [14 empty] | SHAPEFILE | N
PL-00020045 | Arlington-13-03-006-34-OE | Y | 123 | SK PS 00170922 | 2023-10-02 | 246095-1 | 05-15-006-34W1 | 13-03-006-34W1 | Oil Satellite | Single Well Battery | Flowline |  | WOODLAND DEVELOPMENT CORP. | Operating | Oil Well Effluent |  |  | 2.56 | 2.56 | [8 empty] | 4410 | [5 empty] | SHAPEFILE | N
PL-00020045 | Arlington-13-03-006-34-OE | Y | 11 | SK PS 00170810 | 2023-10-02 | 119072-1 | 05-15-006-34W1 | 05-15-006-34W1 | Well | Oil Satellite | Flowline |  | WOODLAND DEVELOPMENT CORP. | Abandoned | Oil Well Effluent |  |  | 0.053 | 0.053 | [14 empty] | SHAPEFILE | N
PL-00020065 | Cantal-14-20-005-33-OE | Y | 5 | SK PS 00171066 | 2023-10-02 | 124666-1 | 02-29-005-33W1 | 03-29-005-33W1 | Well | Pipeline Segment Connection Above Ground | Flowline |  | WOODLAND DEVELOPMENT CORP. | Abandoned | Oil Well Effluent |  |  | 0.362 | 0.362 | [8 empty] | 5099 | [5 empty] | SHAPEFILE | N
PL-00020045 | Arlington-13-03-006-34-OE | Y | 133 | SK PS 00170932 | 2023-10-02 | 246195-1 | 08-01-006-01W2 | 05-03-006-34W1 | Well | Oil Satellite | Flowline |  | WOODLAND DEVELOPMENT CORP. | Operating | Oil Well Effluent |  |  | 0.723 | 0.723 | [8 empty] | 5520 | [5 empty] | SHAPEFILE | N
PL-00020037 | Arcola-09-27-008-03-OE | Y | 16 | SK PS 00170786 | 2023-10-02 | 158139-1 | 13-26-008-03W2 | 09-27-008-03W2 | Pipeline Segment Connection Below Ground | Pipeline Segment Connection Below Ground | Flowline |  | WOODLAND DEVELOPMENT CORP. | Abandoned | Oil Well Effluent |  |  | 0.493 | 0.493 | [14 empty] | SHAPEFILE | N
PL-00020113 | Queensdale-06-27-006-01-OE | Y | 24 | SK PS 00171875 | 2023-10-02 | 248384-1 | 15-15-006-01W2 | 11-15-006-01W2 | Well | Oil Satellite | Flowline |  | WOODLAND DEVELOPMENT CORP. | Operating | Oil Well Effluent |  |  | 0.377 | 0.377 | [8 empty] | 4410 | [5 empty] | SHAPEFILE | N
PL-00020063 | Cantal-12-23-005-31-OE | Y | 10 | SK PS 00171051 | 2023-10-02 | 127275-1 | 16-16-005-31W1 | 12-23-005-31W1 | Pipeline Segment Connection Below Ground | Single Well Battery | Flowline |  | WOODLAND DEVELOPMENT CORP. | Operating | Oil Well Effluent |  |  | 2.576 | 2.576 | [8 empty] | 4410 | [5 empty] | SHAPEFILE | N
PL-00020045 | Arlington-13-03-006-34-OE | Y | 96 | SK PS 00170895 | 2023-10-02 | 241143-1 | 02-34-005-34W1 | 02-34-005-34W1 | Well | Oil Satellite | Flowline |  | WOODLAND DEVELOPMENT CORP. | Abandoned | Oil Well Effluent |  |  | 0.132 | 0.132 | [8 empty] | 4410 | [5 empty] | SHAPEFILE | N
PL-00020108 | Hazelwood-16-18-011-04-SW | Y | 26 | SK PS 00171825 | 2023-10-02 | 154458-1 | 16-20-011-03W2 | 13-21-011-03W2 | Pipeline Segment Connection Below Ground | Well | Flowline |  | WOODLAND DEVELOPMENT CORP. | Operating | Salt water |  |  | 0.351 | 0.351 | [8 empty] | 11040 | [5 empty] | SHAPEFILE | N
PL-00020135 | Winmore/Workman-03-03-002-32-OE | Y | 14 | SK PS 00172019 | 2023-10-02 | 150358-1 | 11-04-002-32W1 | 05-04-002-32W1 | Pipeline Segment Connection Above Ground | Pipeline Segment Connection Above Ground | Flowline |  | WOODLAND DEVELOPMENT CORP. | Operating | Oil Well Effluent |  |  | 0.501 | 0.501 | [8 empty] | 4410 | [5 empty] | SHAPEFILE | N
PL-00020094 | Flinton-03-15-012-06-SW | Y | 13 | SK PS 00171525 | 2023-10-02 | 199089-1 | 09-23-011-06W2 | 05-24-011-06W2 | Pipeline Segment Connection Above Ground | Well | Flowline |  | WOODLAND DEVELOPMENT CORP. | Operating | Salt water |  |  | 0.37 | 0.37 | [8 empty] | 3445 | [5 empty] | SHAPEFILE | N
PL-00020090 | Edenvale/Wauchope-14-19-006-33-OE | Y | 3 | SK PS 00171438 | 2023-10-02 | 140611-1 | 09-25-006-34W1 | 02-25-006-34W1 | Well | Pipeline Segment Connection Above Ground | Flowline |  | WOODLAND DEVELOPMENT CORP. | Operating | Oil Well Effluent |  |  | 1.168 | 1.168 | [8 empty] | 5099 | [5 empty] | SHAPEFILE | N
PL-00020107 | Hazelwood-16-18-011-04-OE | Y | 168 | SK PS 00171790 | 2023-10-02 | 195488-1 | 04-29-011-04W2 | 08-30-011-04W2 | Well | Pipeline Segment Connection Above Ground | Flowline |  | WOODLAND DEVELOPMENT CORP. | Operating | Oil Well Effluent |  |  | 0.565 | 0.565 | [8 empty] | 4410 | [5 empty] | SHAPEFILE | N
PL-00020106 | Hazelwood-16-18-001-04 | Y | 1 | SK PS 00171622 | 2023-10-02 | 180871-1 | 07-02-011-05W2 | 01-11-011-05W2 | Oil Satellite | Well | Flowline |  | WOODLAND DEVELOPMENT CORP. | Operating | Salt water |  |  | 1.241 | 1.241 | [8 empty] | 3445 | [5 empty] | SHAPEFILE | N
PL-00020096 | Flinton-03-17-011-06-SW | Y | 4 | SK PS 00171582 | 2023-10-02 | 149914-1 | 03-07-011-06W2 | 12-06-011-06W2 | Oil Satellite | Well | Flowline |  | WOODLAND DEVELOPMENT CORP. | Operating | Salt water |  |  | 0.91 | 0.91 | [8 empty] | 3445 | [5 empty] | SHAPEFILE | N
PL-00020045 | Arlington-13-03-006-34-OE | Y | 124 | SK PS 00170923 | 2023-10-02 | 246096-1 | 11-15-006-34W1 | 05-15-006-34W1 | Well | Oil Satellite | Flowline |  | WOODLAND DEVELOPMENT CORP. | Abandoned | Oil Well Effluent |  |  | 0.526 | 0.526 | [8 empty] | 5099 | [5 empty] | SHAPEFILE | N
PL-00020107 | Hazelwood-16-18-011-04-OE | Y | 87 | SK PS 00171709 | 2023-10-02 | 146448-163 | 02-27-011-04W2 | 02-27-011-04W2 | Well | Pipeline Segment Connection Above Ground | Flowline |  | WOODLAND DEVELOPMENT CORP. | Operating | Oil Well Effluent |  |  | 0.054 | 0.054 | [8 empty] | 4410 | [5 empty] | SHAPEFILE | N
PL-00020093 | Flinton-03-15-012-06-OE | Y | 58 | SK PS 00171506 | 2023-10-02 | 247192-1 | 07-15-012-06W2 | 06-15-012-06W2 | Well | Single Well Battery | Flowline |  | WOODLAND DEVELOPMENT CORP. | Abandoned | Oil Well Effluent |  |  | 0.229 | 0.229 | [8 empty] | 1963 | [5 empty] | SHAPEFILE | N
PL-00020107 | Hazelwood-16-18-011-04-OE | Y | 98 | SK PS 00171720 | 2023-10-02 | 146448-183 | 04-02-011-05W2 | 04-02-011-05W2 | Well | Pipeline Segment Connection Above Ground | Flowline |  | WOODLAND DEVELOPMENT CORP. | Operating | Oil Well Effluent |  |  | 0.035 | 0.035 | [8 empty] | 4410 | [5 empty] | SHAPEFILE | N
PL-00020107 | Hazelwood-16-18-011-04-OE | Y | 34 | SK PS 00171656 | 2023-10-02 | 146448-28 | 15-03-012-04W2 | 14-03-012-04W2 | Well | Oil Satellite | Flowline |  | WOODLAND DEVELOPMENT CORP. | Operating | Oil Well Effluent |  |  | 0.345 | 0.345 | [8 empty] | 4410 | [5 empty] | SHAPEFILE | N
PL-00020058 | Cantal-04-14-005-33-OE | Y | 19 | SK PS 00170998 | 2023-10-02 | 187740-1 | 04-11-005-33W1 | 03-11-005-33W1 | Well | Oil Satellite | Flowline |  | WOODLAND DEVELOPMENT CORP. | Operating | Oil Well Effluent |  |  | 0.135 | 0.135 | [8 empty] | 4410 | [5 empty] | SHAPEFILE | N
PL-00020144 | Winmore/Workman-05-12-002-32-OE | Y | 3 | SK PS 00172062 | 2023-10-02 | 132515-1 | 04-07-002-31W1 | 13-06-002-31W1 | Well | Oil Satellite | Flowline |  | WOODLAND DEVELOPMENT CORP. | Operating | Oil Well Effluent |  |  | 0.497 | 0.497 | [8 empty] | 4410 | [5 empty] | SHAPEFILE | N
PL-00020080 | Crystal Hills-15-14-009-03-OE | Y | 27 | SK PS 00171272 | 2023-10-02 | 149622-1 | 02-10-010-02W2 | 03-10-010-02W2 | Pipeline Segment Connection Below Ground | Pipeline Segment Connection Below Ground | Flowline |  | WOODLAND DEVELOPMENT CORP. | Abandoned | Oil Well Effluent |  |  | 0.402 | 0.402 | [8 empty] | 4410 | [5 empty] | SHAPEFILE | N
PL-00020058 | Cantal-04-14-005-33-OE | Y | 4 | SK PS 00170983 | 2023-10-02 | 148941-1 | 14-14-005-33W1 | 04-14-005-33W1 | Oil Satellite | Single Well Battery | Flowline |  | WOODLAND DEVELOPMENT CORP. | Operating | Oil Well Effluent |  |  | 1.326 | 1.326 | [8 empty] | 4410 | [5 empty] | SHAPEFILE | N
PL-00020081 | Crystal Hills-15-14-009-03-SW | Y | 2 | SK PS 00171309 | 2023-10-02 | 148971-1 | 15-14-009-03W2 | 10-23-009-03W2 | Pipeline Segment Connection Above Ground | Well | Flowline |  | WOODLAND DEVELOPMENT CORP. | Operating | Salt water |  |  | 1.86 | 1.86 | [8 empty] | 6890 | [5 empty] | SHAPEFILE | N
PL-00020082 | Crystal Hills-16-16-010-02-OE | Y | 7 | SK PS 00171323 | 2023-10-02 | 157550-1 | 12-16-010-02W2 | 10-16-010-02W2 | Pipeline Segment Connection Below Ground | Pipeline Segment Connection Below Ground | Flowline |  | WOODLAND DEVELOPMENT CORP. | Abandoned | Oil Well Effluent |  |  | 1.113 | 1.113 | [14 empty] | SHAPEFILE | N
PL-00020107 | Hazelwood-16-18-011-04-OE | Y | 76 | SK PS 00171698 | 2023-10-02 | 146448-143 | 02-12-012-04W2 | 02-12-012-04W2 | Well | Pipeline Segment Connection Above Ground | Flowline |  | WOODLAND DEVELOPMENT CORP. | Operating | Oil Well Effluent |  |  | 0.039 | 0.039 | [8 empty] | 4410 | [5 empty] | SHAPEFILE | N
PL-00020136 | Winmore/Workman-03-03-002-32-SW | Y | 7 | SK PS 00172034 | 2023-10-02 | 240250-1 | 05-12-002-32W1 | 02-01-002-32W1 | Single Well Battery | Well | Flowline |  | WOODLAND DEVELOPMENT CORP. | Operating | Salt water |  |  | 2.223 | 2.223 | [8 empty] | 13780 | [5 empty] | SHAPEFILE | N
PL-00020107 | Hazelwood-16-18-011-04-OE | Y | 79 | SK PS 00171701 | 2023-10-02 | 146448-150 | 07-12-012-04W2 | 07-12-012-04W2 | Well | Pipeline Segment Connection Above Ground | Flowline |  | WOODLAND DEVELOPMENT CORP. | Operating | Oil Well Effluent |  |  | 0.04 | 0.04 | [8 empty] | 4410 | [5 empty] | SHAPEFILE | N
PL-00020118 | Queensdale-09-28-006-34-OE | Y | 5 | SK PS 00171886 | 2023-10-02 | 135029-1 | 11-27-006-34W1 | 06-27-006-34W1 | Well | Oil Satellite | Flowline |  | WOODLAND DEVELOPMENT CORP. | Operating | Oil Well Effluent |  |  | 0.448 | 0.448 | [8 empty] | 4410 | [5 empty] | SHAPEFILE | N
PL-00020031 | Arcola-07-12-008-04-OE | Y | 24 | SK PS 00170747 | 2023-10-02 | 146166-55 | 13-01-008-04W2 | 07-12-008-04W2 | Well | Multi Well Battery | Flowline |  | WOODLAND DEVELOPMENT CORP. | Abandoned | Oil Well Effluent |  |  | 1.096 | 1.096 | [14 empty] | SHAPEFILE | N
PL-00020042 | Arlington-10-25-005-34 | Y | 2 | SK PS 00170796 | 2023-10-02 | 246042-1 | 11-25-005-34W1 | 10-25-005-34W1 | Pipeline Segment Connection Below Ground | Pipeline Segment Connection Below Ground | Flowline |  | WOODLAND DEVELOPMENT CORP. | Abandoned | Oil Well Effluent |  |  | 0.535 | 0.535 | [14 empty] | SHAPEFILE | N
PL-00020037 | Arcola-09-27-008-03-OE | Y | 19 | SK PS 00170789 | 2023-10-02 | 241822-1 | 05-27-008-03W2 | 09-27-008-03W2 | Well | Pipeline Segment Connection Above Ground | Flowline |  | WOODLAND DEVELOPMENT CORP. | Discontinued | Oil Well Effluent |  |  | 1.147 | 1.147 | [14 empty] | SHAPEFILE | N
PL-00020084 | Edenvale/Wauchope-04-17-006-33 | Y | 2 | SK PS 00171331 | 2023-10-02 | 149808-1 | 07-17-006-33W1 | 06-17-006-33W1 | Well | Pipeline Segment Connection Above Ground | Flowline |  | WOODLAND DEVELOPMENT CORP. | Operating | Oil Well Effluent |  |  | 0.402 | 0.402 | [8 empty] | 4410 | [5 empty] | SHAPEFILE | N
PL-00020058 | Cantal-04-14-005-33-OE | Y | 3 | SK PS 00170982 | 2023-10-02 | 148936-1 | 15-15-005-33W1 | 14-14-005-33W1 | Pipeline Segment Connection Above Ground | Oil Satellite | Flowline |  | WOODLAND DEVELOPMENT CORP. | Operating | Oil Well Effluent |  |  | 1.541 | 1.541 | [8 empty] | 4410 | [5 empty] | SHAPEFILE | N
PL-00020143 | Winmore/Workman-04-22-002-31 | Y | 4 | SK PS 00172056 | 2023-10-02 | 146285-1 | 04-23-002-31W1 | 04-10-002-31W1 | Pipeline Segment Connection Below Ground | Pipeline Segment Connection Below Ground | Flowline |  | WOODLAND DEVELOPMENT CORP. | Cancelled - Non-Regulatory | Oil Well Effluent |  |  | 5.65 | 5.65 | [8 empty] | 5099 | [5 empty] | SHAPEFILE | N
PL-00020050 | Browning-01-01-006-06 | Y | 4 | SK PS 00170956 | 2023-10-02 | 195260-1 | 07-04-012-06W2 | 01-04-012-06W2 | Well | Well | Flowline |  | WOODLAND DEVELOPMENT CORP. | Abandoned | Oil Well Effluent |  |  | 0.505 | 0.505 | [8 empty] | 1963 | [5 empty] | SHAPEFILE | N
PL-00020107 | Hazelwood-16-18-011-04-OE | Y | 123 | SK PS 00171745 | 2023-10-02 | 146448-238 | 11-34-010-05W2 | 16-34-010-05W2 | Pipeline Segment Connection Above Ground | Oil Satellite | Flowline |  | WOODLAND DEVELOPMENT CORP. | Operating | Oil Well Effluent |  |  | 1.332 | 1.332 | [8 empty] | 4410 | [5 empty] | SHAPEFILE | N
PL-00020045 | Arlington-13-03-006-34-OE | Y | 126 | SK PS 00170925 | 2023-10-02 | 246129-1 | 08-16-006-34W1 | 08-09-006-34W1 | Well | Oil Satellite | Flowline |  | WOODLAND DEVELOPMENT CORP. | Abandoned | Oil Well Effluent |  |  | 1.732 | 1.732 | [8 empty] | 3447 | [5 empty] | SHAPEFILE | N
PL-00034243 | 20069 - 1 | Y | 1 | SK PS 00171134 | 2023-10-02 | 158541-1 | 16-27-004-33W1 | 10-27-004-33W1 | Single Well Battery | Well | Flowline |  | WOODLAND DEVELOPMENT CORP. | Abandoned | Salt water |  |  | 0.717 | 0.717 | [8 empty] | 3445 | [5 empty] | SHAPEFILE | N
PL-00020107 | Hazelwood-16-18-011-04-OE | Y | 32 | SK PS 00171654 | 2023-10-02 | 146448-26 | 02-08-012-04W2 | 14-03-012-04W2 | Pipeline Segment Connection Above Ground | Oil Satellite | Flowline |  | WOODLAND DEVELOPMENT CORP. | Operating | Oil Well Effluent |  |  | 3.064 | 3.064 | [8 empty] | 5099 | [5 empty] | SHAPEFILE | N
PL-00020093 | Flinton-03-15-012-06-OE | Y | 30 | SK PS 00171478 | 2023-10-02 | 199088-1 | 15-11-011-06W2 | 09-23-011-06W2 | Pipeline Segment Connection Above Ground | Oil Satellite | Flowline |  | WOODLAND DEVELOPMENT CORP. | Operating | Oil Well Effluent |  |  | 2.879 | 2.879 | [8 empty] | 4410 | [5 empty] | SHAPEFILE | N
PL-00020027 | Steelman Unit 4 OE | Y | 4 | SK PS 00170682 | 2023-10-02 | 106352-001 | 03-04-005-05W2 | 13-33-004-05W2 | Pipeline Segment Connection Above Ground | Pipeline Segment Connection Above Ground | Flowline |  | CANADIAN NATURAL RESOURCES LIMITED | Operating | Oil Well Effluent |  |  | 0.617 | 0.617 | [8 empty] | 4960 |  |  |  |  | 40 | SHAPEFILE | N
PL-00020149 | Winmore/Workman-07-31-001-31-OE | Y | 10 | SK PS 00172102 | 2023-10-02 | 150328-1 | 03-33-001-32W1 | 01-33-001-32W1 | Well | Pipeline Segment Connection Above Ground | Flowline |  | WOODLAND DEVELOPMENT CORP. | Abandoned | Oil Well Effluent |  |  | 0.805 | 0.805 | [14 empty] | SHAPEFILE | N
PL-00020031 | Arcola-07-12-008-04-OE | Y | 28 | SK PS 00170751 | 2023-10-02 | 148873-1 | 16-11-008-04W2 | 01-14-008-04W2 | Well | Pipeline Segment Connection Above Ground | Flowline |  | WOODLAND DEVELOPMENT CORP. | Abandoned | Oil Well Effluent |  |  | 0.412 | 0.412 | [14 empty] | SHAPEFILE | N
PL-00020096 | Flinton-03-17-011-06-SW | Y | 11 | SK PS 00171589 | 2023-10-02 | 184792-1 | 01-10-011-07W2 | 05-02-011-07W2 | Oil Satellite | Well | Flowline |  | WOODLAND DEVELOPMENT CORP. | Operating | Salt water |  |  | 1.339 | 1.339 | [8 empty] | 3445 | [5 empty] | SHAPEFILE | N
PL-00020103 | Hazelwood-08-35-011-04-OE | Y | 12 | SK PS 00171616 | 2023-10-02 | 146448-214 | 09-35-011-04W2 | 08-35-011-04W2 | Pipeline Segment Connection Above Ground | Single Well Battery | Flowline |  | WOODLAND DEVELOPMENT CORP. | Operating | Oil Well Effluent |  |  | 0.553 | 0.553 | [8 empty] | 4410 | [5 empty] | SHAPEFILE | N
PL-00020096 | Flinton-03-17-011-06-SW | Y | 7 | SK PS 00171585 | 2023-10-02 | 180905-1 | 03-17-011-06W2 | 05-09-011-06W2 | Single Well Battery | Well | Flowline |  | WOODLAND DEVELOPMENT CORP. | Operating | Salt water |  |  | 1.711 | 1.711 | [8 empty] | 3445 | [5 empty] | SHAPEFILE | N
PL-00020070 | Crystal Hills-02-14-010-01-OE | Y | 8 | SK PS 00171144 | 2023-10-02 | 146446-9 | 16-15-010-01W2 | 14-14-010-01W2 | Pipeline Segment Connection Above Ground | Pipeline Segment Connection Above Ground | Flowline |  | WOODLAND DEVELOPMENT CORP. | Operating | Oil Well Effluent |  |  | 0.832 | 0.832 | [8 empty] | 4410 | [5 empty] | SHAPEFILE | N
PL-00020108 | Hazelwood-16-18-011-04-SW | Y | 6 | SK PS 00171805 | 2023-10-02 | 146448-52 | 14-03-012-04W2 | 01-10-012-04W2 | Oil Satellite | Well | Flowline |  | WOODLAND DEVELOPMENT CORP. | Operating | Salt water |  |  | 0.71 | 0.71 | [8 empty] | 3445 | [5 empty] | SHAPEFILE | N
PL-00020070 | Crystal Hills-02-14-010-01-OE | Y | 30 | SK PS 00171166 | 2023-10-02 | 146446-53 | 04-14-010-01W2 | 02-14-010-01W2 | Well | Single Well Battery | Flowline |  | WOODLAND DEVELOPMENT CORP. | Abandoned | Oil Well Effluent |  |  | 0.761 | 0.761 | [8 empty] | 4410 | [5 empty] | SHAPEFILE | N
PL-00020080 | Crystal Hills-15-14-009-03-OE | Y | 31 | SK PS 00171276 | 2023-10-02 | 149708-1 | 05-09-010-02W2 | 04-09-010-02W2 | Blind End | Pipeline Segment Connection Above Ground | Flowline |  | WOODLAND DEVELOPMENT CORP. | Abandoned | Oil Well Effluent |  |  | 0.402 | 0.402 | [14 empty] | SHAPEFILE | N
PL-00020061 | Cantal-07-12-005-34-OE | Y | 3 | SK PS 00171030 | 2023-10-02 | 138591-1 | 05-07-005-33W1 | 05-07-005-33W1 | Well | Oil Satellite | Flowline |  | WOODLAND DEVELOPMENT CORP. | Operating | Oil Well Effluent |  |  | 0.049 | 0.049 | [8 empty] | 4410 | [5 empty] | SHAPEFILE | N
PL-00020157 | Winmore/Workman-15-26-001-31-OE | Y | 6 | SK PS 00172172 | 2023-10-02 | 143983-1 | 16-25-001-31W1 | 14-25-001-31W1 | Well | Pipeline Segment Connection Above Ground | Flowline |  | WOODLAND DEVELOPMENT CORP. | Operating | Oil Well Effluent |  |  | 0.863 | 0.863 | [8 empty] | 5099 | [5 empty] | SHAPEFILE | N
PL-00020068 | Cantal-16-27-004-33-OE | Y | 8 | SK PS 00171126 | 2023-10-02 | 154015-1 | 03-34-004-33W1 | 16-27-004-33W1 | Pipeline Segment Connection Above Ground | Single Well Battery | Flowline |  | TRICKLE RESOURCES INC. | Operating | Oil Well Effluent |  |  | 0.976 | 0.976 | [8 empty] | 5102 | [5 empty] | SHAPEFILE | N
PL-00020134 | Winmore/Workman-01-09-001-31-SW | Y | 2 | SK PS 00172003 | 2023-10-02 | 177234-1 | 01-09-001-31W1 | 03-04-001-31W1 | Single Well Battery | Well | Flowline |  | WOODLAND DEVELOPMENT CORP. | Operating | Salt water |  |  | 1.776 | 1.776 | [8 empty] | 13780 | [5 empty] | SHAPEFILE | N
PL-00020045 | Arlington-13-03-006-34-OE | Y | 122 | SK PS 00170921 | 2023-10-02 | 246085-1 | 09-12-006-34W1 | 07-12-006-34W1 | Well | Single Well Battery | Flowline |  | WOODLAND DEVELOPMENT CORP. | Operating | Oil Well Effluent |  |  | 0.39 | 0.39 | [8 empty] | 4410 | [5 empty] | SHAPEFILE | N
PL-00020031 | Arcola-07-12-008-04-OE | Y | 7 | SK PS 00170730 | 2023-10-02 | 146166-11 | 09-13-008-04W2 | 09-13-008-04W2 | Blind End | Pipeline Segment Connection Below Ground | Flowline |  | WOODLAND DEVELOPMENT CORP. | Abandoned | Oil Well Effluent |  |  | 0.045 | 0.045 | [14 empty] | SHAPEFILE | N
PL-00020086 | Edenvale/Wauchope-08-05-006-33-OE | Y | 19 | SK PS 00171359 | 2023-10-02 | 182746-1 | 05-09-006-33W1 | 04-09-006-33W1 | Well | Oil Satellite | Flowline |  | WOODLAND DEVELOPMENT CORP. | Operating | Oil Well Effluent |  |  | 0.353 | 0.353 | [8 empty] | 4410 | [5 empty] | SHAPEFILE | N
PL-00020045 | Arlington-13-03-006-34-OE | Y | 78 | SK PS 00170877 | 2023-10-02 | 193506-1 | 05-10-006-01W2 | 06-10-006-01W2 | Well | Oil Satellite | Flowline |  | WOODLAND DEVELOPMENT CORP. | Operating | Oil Well Effluent |  |  | 0.301 | 0.301 | [8 empty] | 4410 | [5 empty] | SHAPEFILE | N
PL-00020095 | Flinton-03-17-011-06-OE | Y | 15 | SK PS 00171543 | 2023-10-02 | 149915-1 | 12-06-011-06W2 | 03-07-011-06W2 | Pipeline Segment Connection Above Ground | Well | Flowline |  | WOODLAND DEVELOPMENT CORP. | Operating | Oil Well Effluent |  |  | 0.91 | 0.91 | [8 empty] | 4410 | [5 empty] | SHAPEFILE | N
PL-00020095 | Flinton-03-17-011-06-OE | Y | 25 | SK PS 00171553 | 2023-10-02 | 180900-1 | 10-05-011-06W2 | 03-07-011-06W2 | Pipeline Segment Connection Above Ground | Oil Satellite | Flowline |  | WOODLAND DEVELOPMENT CORP. | Operating | Oil Well Effluent |  |  | 2.435 | 2.435 | [8 empty] | 4410 | [5 empty] | SHAPEFILE | N
PL-00020095 | Flinton-03-17-011-06-OE | Y | 13 | SK PS 00171541 | 2023-10-02 | 149906-1 | 09-10-011-07W2 | 01-10-011-07W2 | Well | Pipeline Segment Connection Above Ground | Flowline |  | WOODLAND DEVELOPMENT CORP. | Operating | Oil Well Effluent |  |  | 0.805 | 0.805 | [8 empty] | 4410 | [5 empty] | SHAPEFILE | N
PL-00020107 | Hazelwood-16-18-011-04-OE | Y | 75 | SK PS 00171697 | 2023-10-02 | 146448-142 | 02-12-012-04W2 | 02-12-012-04W2 | Well | Pipeline Segment Connection Above Ground | Flowline |  | WOODLAND DEVELOPMENT CORP. | Operating | Oil Well Effluent |  |  | 0.14 | 0.14 | [8 empty] | 4410 | [5 empty] | SHAPEFILE | N
PL-00020078 | Crystal Hills-15-09-010-02-OE | Y | 15 | SK PS 00171242 | 2023-10-02 | 149780-1 | 07-09-010-02W2 | 08-09-010-02W2 | Pipeline Segment Connection Below Ground | Pipeline Segment Connection Below Ground | Flowline |  | WOODLAND DEVELOPMENT CORP. | Abandoned | Oil Well Effluent |  |  | 0.402 | 0.402 | [8 empty] | 4410 | [5 empty] | SHAPEFILE | N
PL-00020149 | Winmore/Workman-07-31-001-31-OE | Y | 12 | SK PS 00172104 | 2023-10-02 | 193590-1 | 15-30-001-31W1 | 01-31-001-31W1 | Well | Oil Satellite | Flowline |  | WOODLAND DEVELOPMENT CORP. | Operating | Oil Well Effluent |  |  | 0.495 | 0.495 | [8 empty] | 4410 | [5 empty] | SHAPEFILE | N
PL-00020109 | Queensdale-02-15-006-01-OE | Y | 10 | SK PS 00171843 | 2023-10-02 | 170089-1 | 16-21-006-01W2 | 02-15-006-01W2 | Pipeline Segment Connection Above Ground | Single Well Battery | Flowline |  | WOODLAND DEVELOPMENT CORP. | Operating | Oil Well Effluent |  |  | 3.455 | 3.455 | [8 empty] | 4410 | [5 empty] | SHAPEFILE | N
PL-00020133 | Winmore/Workman-01-09-001-31-OE | Y | 13 | SK PS 00171961 | 2023-10-02 | 137604-1 | 10-04-001-31W1 | 15-04-001-31W1 | Well | Oil Satellite | Flowline |  | WOODLAND DEVELOPMENT CORP. | Operating | Oil Well Effluent |  |  | 0.312 | 0.312 | [8 empty] | 4410 | [5 empty] | SHAPEFILE | N
PL-00020094 | Flinton-03-15-012-06-SW | Y | 14 | SK PS 00171526 | 2023-10-02 | 240194-1 | 03-30-011-05W2 | 13-19-011-05W2 | Oil Satellite | Well | Flowline |  | WOODLAND DEVELOPMENT CORP. | Operating | Salt water |  |  | 0.685 | 0.685 | [8 empty] | 3445 | [5 empty] | SHAPEFILE | N
PL-00020107 | Hazelwood-16-18-011-04-OE | Y | 151 | SK PS 00171773 | 2023-10-02 | 154452-1 | 11-13-011-05W2 | 13-13-011-05W2 | Well | Oil Satellite | Flowline |  | WOODLAND DEVELOPMENT CORP. | Operating | Oil Well Effluent |  |  | 0.406 | 0.406 | [8 empty] | 4410 | [5 empty] | SHAPEFILE | N
PL-00020026 | Steelman Unit#1A SW | Y | 2 | SK PS 00170649 | 2023-10-02 | 106332-001 | 01-24-004-06W2 | 01-24-004-06W2 | Pipeline Segment Connection Below Ground | Well | Flowline |  | CANADIAN NATURAL RESOURCES LIMITED | Operating | Salt water |  |  | 0.049 | 0.049 | [8 empty] | 13100 |  |  |  |  | 0.01 | SHAPEFILE | N
PL-00020143 | Winmore/Workman-04-22-002-31 | Y | 2 | SK PS 00172054 | 2023-10-02 | 146278-1 | 12-26-002-31W1 | 05-23-002-31W1 | Pipeline Segment Connection Above Ground | Pipeline Segment Connection Above Ground | Flowline |  | WOODLAND DEVELOPMENT CORP. | Operating | Oil Well Effluent |  |  | 2.532 | 2.532 | [8 empty] | 4410 | [5 empty] | SHAPEFILE | N
PL-00020068 | Cantal-16-27-004-33-OE | Y | 7 | SK PS 00171125 | 2023-10-02 | 154014-1 | 03-34-004-33W1 | 16-27-004-33W1 | Pipeline Segment Connection Above Ground | Single Well Battery | Flowline |  | TRICKLE RESOURCES INC. | Abandoned | Oil Well Effluent |  |  | 0.937 | 0.937 | [8 empty] | 5102 | [5 empty] | SHAPEFILE | N
PL-00020133 | Winmore/Workman-01-09-001-31-OE | Y | 48 | SK PS 00171996 | 2023-10-02 | 192342-1 | 03-03-001-31W1 | 05-03-001-31W1 | Well | Pipeline Segment Connection Below Ground | Flowline |  | WOODLAND DEVELOPMENT CORP. | Operating | Oil Well Effluent |  |  | 0.639 | 0.639 | [8 empty] | 5099 | [5 empty] | SHAPEFILE | N
PL-00034241 | 20068 - 1, 2, 10, 11, 13, 14 | Y | 2 | SK PS 00171120 | 2023-10-02 | 148948-1 | 01-27-004-33W1 | 04-26-004-33W1 | Well | Pipeline Segment Connection Above Ground | Flowline |  | TRICKLE RESOURCES INC. | Operating | Oil Well Effluent |  |  | 0.418 | 0.418 | [8 empty] | 4410 | [5 empty] | SHAPEFILE | N
PL-00020072 | Crystal Hills-05-17-011-02-OE | Y | 2 | SK PS 00171184 | 2023-10-02 | 125192-1 | 13-08-011-02W2 | 13-08-011-02W2 | Well | Pipeline Segment Connection Above Ground | Flowline |  | WOODLAND DEVELOPMENT CORP. | Operating | Oil Well Effluent |  |  | 0.064 | 0.064 | [8 empty] | 4410 | [5 empty] | SHAPEFILE | N
PL-00020139 | Winmore/Workman-03-23-001-32-OE | Y | 2 | SK PS 00172039 | 2023-10-02 | 150257-1 | 06-23-001-32W1 | 03-23-001-32W1 | Well | Single Well Battery | Flowline |  | WOODLAND DEVELOPMENT CORP. | Operating | Oil Well Effluent |  |  | 0.418 | 0.418 | [8 empty] | 4410 | [5 empty] | SHAPEFILE | N
PL-00020107 | Hazelwood-16-18-011-04-OE | Y | 84 | SK PS 00171706 | 2023-10-02 | 146448-160 | 06-01-012-04W2 | 06-01-012-04W2 | Well | Oil Satellite | Flowline |  | WOODLAND DEVELOPMENT CORP. | Operating | Oil Well Effluent |  |  | 0.098 | 0.098 | [8 empty] | 4410 | [5 empty] | SHAPEFILE | N
PL-00020070 | Crystal Hills-02-14-010-01-OE | Y | 26 | SK PS 00171162 | 2023-10-02 | 146446-41 | 10-23-010-01W2 | 02-23-010-01W2 | Blind End | Blind End | Flowline |  | WOODLAND DEVELOPMENT CORP. | Discontinued | Oil Well Effluent |  |  | 0.798 | 0.798 | [8 empty] | 4410 | [5 empty] | SHAPEFILE | N
PL-00020141 | Winmore/Workman-03-25-001-33-OE | Y | 2 | SK PS 00172044 | 2023-10-02 | 104177-1 | 03-19-001-32W1 | 03-19-001-32W1 | Well | Pipeline Segment Connection Above Ground | Flowline |  | WOODLAND DEVELOPMENT CORP. | Abandoned | Oil Well Effluent |  |  | 0.238 | 0.238 | [14 empty] | SHAPEFILE | N
PL-00020045 | Arlington-13-03-006-34-OE | Y | 33 | SK PS 00170832 | 2023-10-02 | 141671-1 | 03-34-005-34W1 | 02-34-005-34W1 | Well | Pipeline Segment Connection Above Ground | Flowline |  | WOODLAND DEVELOPMENT CORP. | Operating | Oil Well Effluent |  |  | 0.501 | 0.501 | [8 empty] | 4960 | [5 empty] | SHAPEFILE | N
PL-00020107 | Hazelwood-16-18-011-04-OE | Y | 20 | SK PS 00171642 | 2023-10-02 | 146448-10 | 16-25-011-04W2 | 13-30-011-03W2 | Pipeline Segment Connection Below Ground | Pipeline Segment Connection Below Ground | Flowline |  | WOODLAND DEVELOPMENT CORP. | Abandoned | Oil Well Effluent |  |  | 0.382 | 0.382 | [14 empty] | SHAPEFILE | N
PL-00020155 | Winmore/Workman-15-01-001-32-OE | Y | 4 | SK PS 00172151 | 2023-10-02 | 123800-1 | 03-02-001-32W1 | 07-02-001-32W1 | Pipeline Segment Connection Below Ground | Pipeline Segment Connection Below Ground | Flowline |  | WOODLAND DEVELOPMENT CORP. | Abandoned | Oil Well Effluent |  |  | 0.61 | 0.61 | [14 empty] | SHAPEFILE | N
PL-00020031 | Arcola-07-12-008-04-OE | Y | 22 | SK PS 00170745 | 2023-10-02 | 146166-51 | 14-01-008-04W2 | 14-01-008-04W2 | Well | Pipeline Segment Connection Above Ground | Flowline |  | WOODLAND DEVELOPMENT CORP. | Operating | Oil Well Effluent |  |  | 0.017 | 0.017 | [8 empty] | 5099 | [5 empty] | SHAPEFILE | N
PL-00020078 | Crystal Hills-15-09-010-02-OE | Y | 13 | SK PS 00171240 | 2023-10-02 | 133076-1 | 11-09-010-02W2 | 14-09-010-02W2 | Well | Pipeline Segment Connection Above Ground | Flowline |  | WOODLAND DEVELOPMENT CORP. | Abandoned | Oil Well Effluent |  |  | 0.09 | 0.09 | [8 empty] | 5099 | [5 empty] | SHAPEFILE | N
PL-00020045 | Arlington-13-03-006-34-OE | Y | 32 | SK PS 00170831 | 2023-10-02 | 140645-1 | 02-34-005-34W1 | 02-34-005-34W1 | Pipeline Segment Connection Below Ground | Pipeline Segment Connection Below Ground | Flowline |  | WOODLAND DEVELOPMENT CORP. | Abandoned | Oil Well Effluent |  |  | 0.066 | 0.066 | [14 empty] | SHAPEFILE | N
PL-00020050 | Browning-01-01-006-06 | Y | 3 | SK PS 00170955 | 2023-10-02 | 194368-1 | 04-06-006-05W2 | 04-06-006-05W2 | Well | Oil Satellite | Flowline |  | WOODLAND DEVELOPMENT CORP. | Operating | Oil Well Effluent |  |  | 0.227 | 0.227 | [8 empty] | 4410 | [5 empty] | SHAPEFILE | N
PL-00020026 | Steelman Unit#1A SW | Y | 18 | SK PS 00170665 | 2023-10-02 | 187124-047 | 11-17-004-05W2 | 01-20-004-05W2 | Pipeline Segment Connection Above Ground | Well | Flowline |  | CANADIAN NATURAL RESOURCES LIMITED | Operating | Salt water |  |  | 1.5 | 1.5 | [8 empty] | 13100 |  |  |  |  | 0.01 | SHAPEFILE | N
PL-00020070 | Crystal Hills-02-14-010-01-OE | Y | 36 | SK PS 00171172 | 2023-10-02 | 146446-64 | 14-14-010-01W2 | 14-14-010-01W2 | Well | Oil Satellite | Flowline |  | WOODLAND DEVELOPMENT CORP. | Operating | Oil Well Effluent |  |  | 0.218 | 0.218 | [8 empty] | 4410 | [5 empty] | SHAPEFILE | N
PL-00020049 | Arlington-15-01-001-32 | Y | 2 | SK PS 00170950 | 2023-10-02 | 194328-1 | 16-33-005-34W1 | 01-01-006-01W2 | Pipeline Segment Connection Below Ground | Pipeline Segment Connection Below Ground | Flowline |  | WOODLAND DEVELOPMENT CORP. | Abandoned | Oil Well Effluent |  |  | 0.278 | 0.278 | [14 empty] | SHAPEFILE | N
PL-00020065 | Cantal-14-20-005-33-OE | Y | 42 | SK PS 00171103 | 2023-10-02 | 192311-1 | 03-09-005-33W1 | 14-20-005-33W1 | Oil Satellite | Single Well Battery | Flowline |  | WOODLAND DEVELOPMENT CORP. | Operating | Oil Well Effluent |  |  | 5.351 | 5.351 | [8 empty] | 4410 | [5 empty] | SHAPEFILE | N
PL-00020144 | Winmore/Workman-05-12-002-32-OE | Y | 8 | SK PS 00172067 | 2023-10-02 | 143997-1 | 13-04-002-31W1 | 15-05-002-31W1 | Pipeline Segment Connection Above Ground | Oil Satellite | Flowline |  | WOODLAND DEVELOPMENT CORP. | Operating | Oil Well Effluent |  |  | 0.595 | 0.595 | [8 empty] | 5099 | [5 empty] | SHAPEFILE | N
PL-00020107 | Hazelwood-16-18-011-04-OE | Y | 57 | SK PS 00171679 | 2023-10-02 | 146448-108 | 10-20-011-03W2 | 10-20-011-03W2 | Well | Oil Satellite | Flowline |  | WOODLAND DEVELOPMENT CORP. | Operating | Oil Well Effluent |  |  | 0.051 | 0.051 | [8 empty] | 4410 | [5 empty] | SHAPEFILE | N
PL-00020058 | Cantal-04-14-005-33-OE | Y | 2 | SK PS 00170981 | 2023-10-02 | 148935-1 | 01-23-005-33W1 | 04-24-005-33W1 | Well | Oil Satellite | Flowline |  | WOODLAND DEVELOPMENT CORP. | Operating | Oil Well Effluent |  |  | 0.418 | 0.418 | [8 empty] | 4410 | [5 empty] | SHAPEFILE | N
PL-00020107 | Hazelwood-16-18-011-04-OE | Y | 120 | SK PS 00171742 | 2023-10-02 | 146448-233 | 09-33-010-05W2 | 11-34-010-05W2 | Well | Pipeline Segment Connection Above Ground | Flowline |  | WOODLAND DEVELOPMENT CORP. | Operating | Oil Well Effluent |  |  | 0.905 | 0.905 | [8 empty] | 4410 | [5 empty] | SHAPEFILE | N
PL-00020095 | Flinton-03-17-011-06-OE | Y | 21 | SK PS 00171549 | 2023-10-02 | 149925-1 | 03-17-011-06W2 | 03-17-011-06W2 | Well | Single Well Battery | Flowline |  | WOODLAND DEVELOPMENT CORP. | Operating | Oil Well Effluent |  |  | 0.056 | 0.056 | [8 empty] | 4410 | [5 empty] | SHAPEFILE | N
PL-00020045 | Arlington-13-03-006-34-OE | Y | 72 | SK PS 00170871 | 2023-10-02 | 192401-1 | 13-24-006-01W2 | 15-24-006-01W2 | Pipeline Segment Connection Above Ground | Oil Satellite | Flowline |  | WOODLAND DEVELOPMENT CORP. | Operating | Oil Well Effluent |  |  | 0.9 | 0.9 | [8 empty] | 4410 | [5 empty] | SHAPEFILE | N
PL-00020104 | Hazelwood-08-35-011-04-SW | Y | 2 | SK PS 00171619 | 2023-10-02 | 152317-1 | 04-01-012-04W2 | 08-35-011-04W2 | Oil Satellite | Pipeline Segment Connection Above Ground | Flowline |  | WOODLAND DEVELOPMENT CORP. | Operating | Salt water |  |  | 1.283 | 1.283 | [8 empty] | 5512 | [5 empty] | SHAPEFILE | N
PL-00020096 | Flinton-03-17-011-06-SW | Y | 9 | SK PS 00171587 | 2023-10-02 | 184783-1 | 15-03-011-07W2 | 07-03-011-07W2 | Well | Well | Flowline |  | WOODLAND DEVELOPMENT CORP. | Operating | Salt water |  |  | 0.833 | 0.833 | [8 empty] | 3445 | [5 empty] | SHAPEFILE | N
PL-00020070 | Crystal Hills-02-14-010-01-OE | Y | 10 | SK PS 00171146 | 2023-10-02 | 146446-12 | 10-11-010-01W2 | 02-14-010-01W2 | Pipeline Segment Connection Above Ground | Single Well Battery | Flowline |  | WOODLAND DEVELOPMENT CORP. | Operating | Oil Well Effluent |  |  | 0.798 | 0.798 | [8 empty] | 4410 | [5 empty] | SHAPEFILE | N
PL-00020162 | Wordsworth-02-23-007-03-OE | Y | 10 | SK PS 00172204 | 2023-10-02 | 150217-1 | 01-23-007-03W2 | 02-23-007-03W2 | Pipeline Segment Connection Above Ground | Single Well Battery | Flowline |  | WOODLAND DEVELOPMENT CORP. | Operating | Oil Well Effluent |  |  | 0.4 | 0.4 | [8 empty] | 4410 | [5 empty] | SHAPEFILE | N
PL-00020095 | Flinton-03-17-011-06-OE | Y | 37 | SK PS 00171565 | 2023-10-02 | 184785-1 | 08-16-011-07W2 | 01-10-011-07W2 | Pipeline Segment Connection Above Ground | Oil Satellite | Flowline |  | WOODLAND DEVELOPMENT CORP. | Operating | Oil Well Effluent |  |  | 2.853 | 2.853 | [8 empty] | 4410 | [5 empty] | SHAPEFILE | N
PL-00020058 | Cantal-04-14-005-33-OE | Y | 35 | SK PS 00171014 | 2023-10-02 | 241797-1 | 12-11-005-33W1 | 04-14-005-33W1 | Oil Satellite | Single Well Battery | Flowline |  | WOODLAND DEVELOPMENT CORP. | Operating | Oil Well Effluent |  |  | 0.958 | 0.958 | [8 empty] | 4410 | [5 empty] | SHAPEFILE | N
PL-00020155 | Winmore/Workman-15-01-001-32-OE | Y | 18 | SK PS 00172165 | 2023-10-02 | 242601-1 | 09-01-002-32W1 | 15-01-002-32W1 | Well | Oil Satellite | Flowline |  | WOODLAND DEVELOPMENT CORP. | Operating | Oil Well Effluent |  |  | 0.58 | 0.58 | [8 empty] | 4410 | [5 empty] | SHAPEFILE | N
PL-00020074 | Crystal Hills-08-25-010-02-OE | Y | 17 | SK PS 00171209 | 2023-10-02 | 148990-1 | 02-31-010-01W2 | 04-31-010-01W2 | Well | Pipeline Segment Connection Above Ground | Flowline |  | WOODLAND DEVELOPMENT CORP. | Operating | Oil Well Effluent |  |  | 0.856 | 0.856 | [8 empty] | 4410 | [5 empty] | SHAPEFILE | N
PL-00020080 | Crystal Hills-15-14-009-03-OE | Y | 9 | SK PS 00171254 | 2023-10-02 | 148967-1 | 13-14-009-03W2 | 15-14-009-03W2 | Well | Pipeline Segment Connection Above Ground | Flowline |  | WOODLAND DEVELOPMENT CORP. | Operating | Oil Well Effluent |  |  | 0.693 | 0.693 | [8 empty] | 4410 | [5 empty] | SHAPEFILE | N
PL-00020070 | Crystal Hills-02-14-010-01-OE | Y | 4 | SK PS 00171140 | 2023-10-02 | 146446-5 | 04-14-010-01W2 | 04-14-010-01W2 | Well | Well | Flowline |  | WOODLAND DEVELOPMENT CORP. | Operating | Oil Well Effluent |  |  | 0.085 | 0.085 | [8 empty] | 4410 | [5 empty] | SHAPEFILE | N
PL-00020045 | Arlington-13-03-006-34-OE | Y | 44 | SK PS 00170843 | 2023-10-02 | 148959-1 | 15-30-005-33W1 | 14-30-005-33W1 | Well | Oil Satellite | Flowline |  | WOODLAND DEVELOPMENT CORP. | Operating | Oil Well Effluent |  |  | 0.123 | 0.123 | [8 empty] | 4410 | [5 empty] | SHAPEFILE | N
PL-00020059 | Cantal-04-14-005-33-SW | Y | 1 | SK PS 00171026 | 2023-10-02 | 241795-1 | 04-14-005-33W1 | 13-14-005-33W1 | Single Well Battery | Well | Flowline |  | WOODLAND DEVELOPMENT CORP. | Operating | Salt water |  |  | 1.141 | 1.141 | [8 empty] | 10204 | [5 empty] | SHAPEFILE | N
PL-00020133 | Winmore/Workman-01-09-001-31-OE | Y | 41 | SK PS 00171989 | 2023-10-02 | 192333-1 | 14-04-001-31W1 | 15-04-001-31W1 | Oil Satellite | Oil Satellite | Flowline |  | WOODLAND DEVELOPMENT CORP. | Operating | Oil Well Effluent |  |  | 0.465 | 0.465 | [8 empty] | 4410 | [5 empty] | SHAPEFILE | N
PL-00020035 | Arcola-08-02-008-03-SW | Y | 1 | SK PS 00170768 | 2023-10-02 | 192286-1 | 08-02-008-03W2 | 08-02-008-03W2 | Single Well Battery | Well | Flowline |  | WOODLAND DEVELOPMENT CORP. | Operating | Salt water |  |  | 0.219 | 0.219 | [8 empty] | 13780 | [5 empty] | SHAPEFILE | N
PL-00020119 | Queensdale-09-28-006-34-SW | Y | 1 | SK PS 00171905 | 2023-10-02 | 135036-1 | 09-28-006-34W1 | 09-28-006-34W1 | Single Well Battery | Well | Flowline |  | WOODLAND DEVELOPMENT CORP. | Operating | Salt water |  |  | 0.047 | 0.047 | [8 empty] | 6890 | [5 empty] | SHAPEFILE | N
PL-00020113 | Queensdale-06-27-006-01-OE | Y | 5 | SK PS 00171856 | 2023-10-02 | 129360-1 | 03-27-006-01W2 | 06-27-006-01W2 | Well | Single Well Battery | Flowline |  | WOODLAND DEVELOPMENT CORP. | Operating | Oil Well Effluent |  |  | 0.345 | 0.345 | [8 empty] | 1963 | [5 empty] | SHAPEFILE | N
PL-00020027 | Steelman Unit 4 OE | Y | 5 | SK PS 00170683 | 2023-10-02 | 180973-001 | 07-32-004-05W2 | 03-32-004-05W2 | Pipeline Segment Connection Above Ground | Pipeline Segment Connection Above Ground | Flowline |  | CANADIAN NATURAL RESOURCES LIMITED | Operating | Oil Well Effluent |  |  | 0.625 | 0.625 | [8 empty] | 4960 |  |  |  |  | 40 | SHAPEFILE | N
PL-00020133 | Winmore/Workman-01-09-001-31-OE | Y | 23 | SK PS 00171971 | 2023-10-02 | 150122-1 | 01-08-001-31W1 | 09-05-001-31W1 | Well | Oil Satellite | Flowline |  | WOODLAND DEVELOPMENT CORP. | Operating | Oil Well Effluent |  |  | 0.79 | 0.79 | [8 empty] | 1963 | [5 empty] | SHAPEFILE | N
PL-00020045 | Arlington-13-03-006-34-OE | Y | 50 | SK PS 00170849 | 2023-10-02 | 157190-1 | 05-10-006-34W1 | 08-09-006-34W1 | Pipeline Segment Connection Below Ground | Pipeline Segment Connection Below Ground | Flowline |  | WOODLAND DEVELOPMENT CORP. | Abandoned | Oil Well Effluent |  |  | 0.157 | 0.157 | [14 empty] | SHAPEFILE | N
PL-00020045 | Arlington-13-03-006-34-OE | Y | 42 | SK PS 00170841 | 2023-10-02 | 148884-1 | 14-14-006-34W1 | 13-14-006-34W1 | Oil Satellite | Oil Satellite | Flowline |  | WOODLAND DEVELOPMENT CORP. | Operating | Oil Well Effluent |  |  | 0.781 | 0.781 | [8 empty] | 4410 | [5 empty] | SHAPEFILE | N
PL-00020093 | Flinton-03-15-012-06-OE | Y | 34 | SK PS 00171482 | 2023-10-02 | 240192-1 | 15-19-011-05W2 | 03-30-011-05W2 | Blind End | Blind End | Flowline |  | WOODLAND DEVELOPMENT CORP. | Abandoned | Oil Well Effluent |  |  | 0.393 | 0.393 | [14 empty] | SHAPEFILE | N
PL-00020028 | Arcola-01-01-010-04-OE | Y | 5 | SK PS 00170714 | 2023-10-02 | 144313-7 | 05-06-010-03W2 | 01-01-010-04W2 | Pipeline Segment Connection Above Ground | Single Well Battery | Flowline |  | WOODLAND DEVELOPMENT CORP. | Operating | Oil Well Effluent |  |  | 0.966 | 0.966 | [8 empty] | 4410 | [5 empty] | SHAPEFILE | N
PL-00020096 | Flinton-03-17-011-06-SW | Y | 12 | SK PS 00171590 | 2023-10-02 | 184804-1 | 10-18-011-07W2 | 03-19-011-07W2 | Oil Satellite | Well | Flowline |  | WOODLAND DEVELOPMENT CORP. | Operating | Salt water |  |  | 0.92 | 0.92 | [8 empty] | 3445 | [5 empty] | SHAPEFILE | N
PL-00020095 | Flinton-03-17-011-06-OE | Y | 35 | SK PS 00171563 | 2023-10-02 | 184389-1 | 04-17-011-07W2 | 04-17-011-07W2 | Well | Pipeline Segment Connection Below Ground | Flowline |  | WOODLAND DEVELOPMENT CORP. | Operating | Oil Well Effluent |  |  | 0.068 | 0.068 | [8 empty] | 4410 | [5 empty] | SHAPEFILE | N
PL-00020031 | Arcola-07-12-008-04-OE | Y | 15 | SK PS 00170738 | 2023-10-02 | 146166-35 | 07-13-008-04W2 | 05-18-008-03W2 | Blind End | Blind End | Flowline |  | WOODLAND DEVELOPMENT CORP. | Abandoned | Oil Well Effluent |  |  | 0.78 | 0.78 | [14 empty] | SHAPEFILE | N
PL-00020108 | Hazelwood-16-18-011-04-SW | Y | 3 | SK PS 00171802 | 2023-10-02 | 146448-20 | 10-09-011-04W2 | 10-09-011-04W2 | Oil Satellite | Pipeline Segment Connection Below Ground | Flowline |  | WOODLAND DEVELOPMENT CORP. | Operating | Salt water |  |  | 0.211 | 0.211 | [8 empty] | 6890 | [5 empty] | SHAPEFILE | N
PL-00020045 | Arlington-13-03-006-34-OE | Y | 139 | SK PS 00170938 | 2023-10-02 | 247384-1 | 04-03-006-34W1 | 05-03-006-34W1 | Pipeline Segment Connection Above Ground | Oil Satellite | Flowline |  | WOODLAND DEVELOPMENT CORP. | Operating | Oil Well Effluent |  |  | 0.368 | 0.368 | [8 empty] | 4410 | [5 empty] | SHAPEFILE | N
PL-00020107 | Hazelwood-16-18-011-04-OE | Y | 161 | SK PS 00171783 | 2023-10-02 | 180877-1 | 04-13-011-05W2 | 05-13-011-05W2 | Well | Oil Satellite | Flowline |  | WOODLAND DEVELOPMENT CORP. | Operating | Oil Well Effluent |  |  | 0.287 | 0.287 | [8 empty] | 4410 | [5 empty] | SHAPEFILE | N
PL-00020028 | Arcola-01-01-010-04-OE | Y | 10 | SK PS 00170719 | 2023-10-02 | 144313-13 | 01-01-010-04W2 | 01-01-010-04W2 | Single Well Battery | Tank Terminal | Flowline |  | WOODLAND DEVELOPMENT CORP. | Operating | Oil Well Effluent |  |  | 0.075 | 0.075 | [8 empty] | 1963 | [5 empty] | SHAPEFILE | N
PL-00020094 | Flinton-03-15-012-06-SW | Y | 11 | SK PS 00171523 | 2023-10-02 | 184757-1 | 09-34-011-06W2 | 15-35-011-06W2 | Pipeline Segment Connection Above Ground | Well | Flowline |  | WOODLAND DEVELOPMENT CORP. | Operating | Salt water |  |  | 1.712 | 1.712 | [8 empty] | 3445 | [5 empty] | SHAPEFILE | N
PL-00020118 | Queensdale-09-28-006-34-OE | Y | 22 | SK PS 00171903 | 2023-10-02 | 241202-1 | 06-27-006-34W1 | 09-28-006-34W1 | Oil Satellite | Single Well Battery | Flowline |  | WOODLAND DEVELOPMENT CORP. | Operating | Oil Well Effluent |  |  | 0.766 | 0.766 | [8 empty] | 1480 | [5 empty] | SHAPEFILE | N
PL-00020164 | Wordsworth-10-13-006-03 | Y | 1 | SK PS 00172208 | 2023-10-02 | 134892-1 | 10-13-006-03W2 | 10-13-006-03W2 | Well | Single Well Battery | Flowline |  | WOODLAND DEVELOPMENT CORP. | Operating | Salt water |  |  | 0.058 | 0.058 | [8 empty] | 17225 | [5 empty] | SHAPEFILE | N
PL-00020159 | Wordsworth-01-24-007-05-OE | Y | 1 | SK PS 00172182 | 2023-10-02 | 116000-1 | 01-13-007-05W2 | 02-13-007-05W2 | Pipeline Segment Connection Above Ground | Oil Satellite | Flowline |  | WOODLAND DEVELOPMENT CORP. | Operating | Oil Well Effluent |  |  | 0.762 | 0.762 | [8 empty] | 4410 | [5 empty] | SHAPEFILE | N
PL-00020107 | Hazelwood-16-18-011-04-OE | Y | 72 | SK PS 00171694 | 2023-10-02 | 146448-136 | 11-22-011-04W2 | 10-22-011-04W2 | Pipeline Segment Connection Below Ground | Pipeline Segment Connection Below Ground | Flowline |  | WOODLAND DEVELOPMENT CORP. | Abandoned | Oil Well Effluent |  |  | 0.424 | 0.424 | [14 empty] | SHAPEFILE | N
PL-00020109 | Queensdale-02-15-006-01-OE | Y | 12 | SK PS 00171845 | 2023-10-02 | 183522-1 | 09-09-006-01W2 | 02-15-006-01W2 | Pipeline Segment Connection Above Ground | Single Well Battery | Flowline |  | WOODLAND DEVELOPMENT CORP. | Operating | Oil Well Effluent |  |  | 1.943 | 1.943 | [8 empty] | 4410 | [5 empty] | SHAPEFILE | N
PL-00020107 | Hazelwood-16-18-011-04-OE | Y | 6 | SK PS 00171628 | 2023-10-02 | 117110-1 | 10-20-011-03W2 | 14-20-011-03W2 | Blind End | Blind End | Flowline |  | WOODLAND DEVELOPMENT CORP. | Abandoned | Oil Well Effluent |  |  | 0.49 | 0.49 | [14 empty] | SHAPEFILE | N
PL-00020133 | Winmore/Workman-01-09-001-31-OE | Y | 4 | SK PS 00171952 | 2023-10-02 | 123019-1 | 16-11-001-31W1 | 11-11-001-31W1 | Well | Oil Satellite | Flowline |  | WOODLAND DEVELOPMENT CORP. | Operating | Oil Well Effluent |  |  | 0.748 | 0.748 | [8 empty] | 4410 | [5 empty] | SHAPEFILE | N
PL-00020045 | Arlington-13-03-006-34-OE | Y | 7 | SK PS 00170806 | 2023-10-02 | 114569-1 | 12-15-006-34W1 | 05-15-006-34W1 | Well | Oil Satellite | Flowline |  | WOODLAND DEVELOPMENT CORP. | Operating | Oil Well Effluent |  |  | 0.421 | 0.421 | [8 empty] | 4410 | [5 empty] | SHAPEFILE | N
PL-00020074 | Crystal Hills-08-25-010-02-OE | Y | 7 | SK PS 00171199 | 2023-10-02 | 120272-1 | 09-26-010-02W2 | 09-26-010-02W2 | Well | Pipeline Segment Connection Above Ground | Flowline |  | WOODLAND DEVELOPMENT CORP. | Abandoned | Oil Well Effluent |  |  | 0.113 | 0.113 | [8 empty] | 5102 | [5 empty] | SHAPEFILE | N
PL-00020045 | Arlington-13-03-006-34-OE | Y | 49 | SK PS 00170848 | 2023-10-02 | 152862-1 | 01-12-006-01W2 | 16-01-006-01W2 | Well | Oil Satellite | Flowline |  | WOODLAND DEVELOPMENT CORP. | Operating | Oil Well Effluent |  |  | 0.397 | 0.397 | [8 empty] | 5100 | [5 empty] | SHAPEFILE | N
PL-00020159 | Wordsworth-01-24-007-05-OE | Y | 9 | SK PS 00172190 | 2023-10-02 | 150193-1 | 01-24-007-05W2 | 01-24-007-05W2 | Well | Pipeline Segment Connection Above Ground | Flowline |  | WOODLAND DEVELOPMENT CORP. | Operating | Oil Well Effluent |  |  | 0.039 | 0.039 | [8 empty] | 4410 | [5 empty] | SHAPEFILE | N
PL-00020093 | Flinton-03-15-012-06-OE | Y | 46 | SK PS 00171494 | 2023-10-02 | 247052-1 | 01-21-012-06W2 | 05-22-012-06W2 | Well | Pipeline Segment Connection Above Ground | Flowline |  | WOODLAND DEVELOPMENT CORP. | Operating | Oil Well Effluent |  |  | 0.526 | 0.526 | [8 empty] | 4410 | [5 empty] | SHAPEFILE | N
PL-00020093 | Flinton-03-15-012-06-OE | Y | 56 | SK PS 00171504 | 2023-10-02 | 247188-1 | 02-15-012-06W2 | 03-15-012-06W2 | Well | Single Well Battery | Flowline |  | WOODLAND DEVELOPMENT CORP. | Operating | Oil Well Effluent |  |  | 0.255 | 0.255 | [8 empty] | 1963 | [5 empty] | SHAPEFILE | N
PL-00020038 | Arcola-09-27-008-03-SG | Y | 1 | SK PS 00170790 | 2023-10-02 | 172937-1 | 13-22-008-03W2 | 15-21-008-03W2 | Injection/Disposal Facility | Multi Well Battery | Flowline |  | WOODLAND DEVELOPMENT CORP. | Discontinued | Sour Natural Gas |  |  | 0.932 | 0.932 | [14 empty] | SHAPEFILE | N
PL-00020028 | Arcola-01-01-010-04-OE | Y | 1 | SK PS 00170710 | 2023-10-02 | 144313-2 | 05-06-010-03W2 | 05-06-010-03W2 | Well | Pipeline Segment Connection Above Ground | Flowline |  | WOODLAND DEVELOPMENT CORP. | Operating | Oil Well Effluent |  |  | 0.014 | 0.014 | [8 empty] | 4410 | [5 empty] | SHAPEFILE | N
PL-00020150 | Winmore/Workman-07-31-001-31-SW | Y | 1 | SK PS 00172120 | 2023-10-02 | 193591-1 | 07-31-001-31W1 | 07-31-001-31W1 | Single Well Battery | Well | Flowline |  | WOODLAND DEVELOPMENT CORP. | Operating | Salt water |  |  | 0.115 | 0.115 | [8 empty] | 3445 | [5 empty] | SHAPEFILE | N
PL-00020058 | Cantal-04-14-005-33-OE | Y | 37 | SK PS 00171016 | 2023-10-02 | 245626-1 | 01-03-005-33W1 | 12-11-005-33W1 | Pipeline Segment Connection Above Ground | Oil Satellite | Flowline |  | WOODLAND DEVELOPMENT CORP. | Operating | Oil Well Effluent |  |  | 2.585 | 2.585 | [8 empty] | 5171 | [5 empty] | SHAPEFILE | N
PL-00020086 | Edenvale/Wauchope-08-05-006-33-OE | Y | 71 | SK PS 00171411 | 2023-10-02 | 246104-1 | 08-08-006-33W1 | 08-05-006-33W1 | Oil Satellite | Single Well Battery | Flowline |  | WOODLAND DEVELOPMENT CORP. | Operating | Oil Well Effluent |  |  | 1.456 | 1.456 | [8 empty] | 5520 | [5 empty] | SHAPEFILE | N
PL-00020149 | Winmore/Workman-07-31-001-31-OE | Y | 7 | SK PS 00172099 | 2023-10-02 | 135647-1 | 12-36-001-32W1 | 01-35-001-32W1 | Well | Pipeline Segment Connection Above Ground | Flowline |  | WOODLAND DEVELOPMENT CORP. | Operating | Oil Well Effluent |  |  | 0.958 | 0.958 | [8 empty] | 4410 | [5 empty] | SHAPEFILE | N
PL-00020080 | Crystal Hills-15-14-009-03-OE | Y | 44 | SK PS 00171289 | 2023-10-02 | 149747-1 | 12-02-010-02W2 | 11-02-010-02W2 | Pipeline Segment Connection Below Ground | Pipeline Segment Connection Below Ground | Flowline |  | WOODLAND DEVELOPMENT CORP. | Abandoned | Oil Well Effluent |  |  | 0.407 | 0.407 | [8 empty] | 4410 | [5 empty] | SHAPEFILE | N
PL-00020045 | Arlington-13-03-006-34-OE | Y | 115 | SK PS 00170914 | 2023-10-02 | 246040-1 | 07-25-005-34W1 | 05-30-005-33W1 | Well | Oil Satellite | Flowline |  | WOODLAND DEVELOPMENT CORP. | Operating | Oil Well Effluent |  |  | 0.967 | 0.967 | [8 empty] | 5102 | [5 empty] | SHAPEFILE | N
PL-00020108 | Hazelwood-16-18-011-04-SW | Y | 30 | SK PS 00171829 | 2023-10-02 | 180863-1 | 03-12-011-05W2 | 09-01-011-05W2 | Oil Satellite | Well | Flowline |  | WOODLAND DEVELOPMENT CORP. | Operating | Salt water |  |  | 0.895 | 0.895 | [8 empty] | 6890 | [5 empty] | SHAPEFILE | N
PL-00020149 | Winmore/Workman-07-31-001-31-OE | Y | 13 | SK PS 00172105 | 2023-10-02 | 240266-1 | 07-35-001-32W1 | 01-35-001-32W1 | Well | Pipeline Segment Connection Above Ground | Flowline |  | WOODLAND DEVELOPMENT CORP. | Operating | Oil Well Effluent |  |  | 0.651 | 0.651 | [8 empty] | 4410 | [5 empty] | SHAPEFILE | N
PL-00020034 | Arcola-08-02-008-03-OE | Y | 3 | SK PS 00170758 | 2023-10-02 | 138212-1 | 01-02-008-03W2 | 01-02-008-03W2 | Well | Pipeline Segment Connection Above Ground | Flowline |  | WOODLAND DEVELOPMENT CORP. | Operating | Oil Well Effluent |  |  | 0.093 | 0.093 | [8 empty] | 4410 | [5 empty] | SHAPEFILE | N
PL-00020133 | Winmore/Workman-01-09-001-31-OE | Y | 32 | SK PS 00171980 | 2023-10-02 | 177231-1 | 08-03-001-31W1 | 11-03-001-31W1 | Well | Oil Satellite | Flowline |  | WOODLAND DEVELOPMENT CORP. | Operating | Oil Well Effluent |  |  | 0.736 | 0.736 | [8 empty] | 5099 | [5 empty] | SHAPEFILE | N
PL-00020105 | Hazelwood-12-23-005-31 | Y | 1 | SK PS 00171621 | 2023-10-02 | 177264-1 | 14-15-005-31W1 | 04-22-005-31W1 | Oil Satellite | Pipeline Segment Connection Below Ground | Flowline |  | WOODLAND DEVELOPMENT CORP. | Operating | Oil Well Effluent |  |  | 0.416 | 0.416 | [8 empty] | 4410 | [5 empty] | SHAPEFILE | N
PL-00020144 | Winmore/Workman-05-12-002-32-OE | Y | 13 | SK PS 00172072 | 2023-10-02 | 240237-1 | 07-11-002-32W1 | 05-12-002-32W1 | Well | Pipeline Segment Connection Above Ground | Flowline |  | WOODLAND DEVELOPMENT CORP. | Operating | Oil Well Effluent |  |  | 0.861 | 0.861 | [8 empty] | 5099 | [5 empty] | SHAPEFILE | N
PL-00020117 | Queensdale-08-26-006-34 | Y | 1 | SK PS 00171879 | 2023-10-02 | 104415-1 | 01-21-006-34W1 | 04-22-006-34W1 | Well | Well | Flowline |  | WOODLAND DEVELOPMENT CORP. | Operating | Oil Well Effluent |  |  | 0.463 | 0.463 | [8 empty] | 5512 | [5 empty] | SHAPEFILE | N
PL-00020107 | Hazelwood-16-18-011-04-OE | Y | 167 | SK PS 00171789 | 2023-10-02 | 195487-1 | 02-30-011-04W2 | 08-30-011-04W2 | Pipeline Segment Connection Below Ground | Pipeline Segment Connection Above Ground | Flowline |  | WOODLAND DEVELOPMENT CORP. | Operating | Oil Well Effluent |  |  | 0.653 | 0.653 | [8 empty] | 4410 | [5 empty] | SHAPEFILE | N
PL-00020045 | Arlington-13-03-006-34-OE | Y | 101 | SK PS 00170900 | 2023-10-02 | 245306-1 | 01-04-006-34W1 | 04-03-006-34W1 | Well | Pipeline Segment Connection Above Ground | Flowline |  | WOODLAND DEVELOPMENT CORP. | Operating | Oil Well Effluent |  |  | 0.188 | 0.188 | [8 empty] | 4960 | [5 empty] | SHAPEFILE | N
PL-00020078 | Crystal Hills-15-09-010-02-OE | Y | 16 | SK PS 00171243 | 2023-10-02 | 157544-1 | 11-09-010-02W2 | 11-09-010-02W2 | Well | Pipeline Segment Connection Above Ground | Flowline |  | WOODLAND DEVELOPMENT CORP. | Abandoned | Oil Well Effluent |  |  | 0.269 | 0.269 | [8 empty] | 4410 | [5 empty] | SHAPEFILE | N
PL-00020141 | Winmore/Workman-03-25-001-33-OE | Y | 6 | SK PS 00172048 | 2023-10-02 | 170157-900 | 15-18-001-32W1 | 03-19-001-32W1 | Well | Pipeline Segment Connection Above Ground | Flowline |  | WOODLAND DEVELOPMENT CORP. | Operating | Oil Well Effluent |  |  | 0.446 | 0.446 | [8 empty] | 4410 | [5 empty] | SHAPEFILE | N
PL-00020080 | Crystal Hills-15-14-009-03-OE | Y | 25 | SK PS 00171270 | 2023-10-02 | 149588-1 | 01-10-010-02W2 | 03-10-010-02W2 | Well | Pipeline Segment Connection Above Ground | Flowline |  | WOODLAND DEVELOPMENT CORP. | Operating | Oil Well Effluent |  |  | 0.803 | 0.803 | [8 empty] | 4410 | [5 empty] | SHAPEFILE | N
PL-00020065 | Cantal-14-20-005-33-OE | Y | 31 | SK PS 00171092 | 2023-10-02 | 187792-1 | 10-20-005-33W1 | 11-20-005-33W1 | Well | Oil Satellite | Flowline |  | WOODLAND DEVELOPMENT CORP. | Operating | Oil Well Effluent |  |  | 0.35 | 0.35 | [8 empty] | 5102 | [5 empty] | SHAPEFILE | N
PL-00020093 | Flinton-03-15-012-06-OE | Y | 57 | SK PS 00171505 | 2023-10-02 | 247191-1 | 06-15-012-06W2 | 03-15-012-06W2 | Well | Single Well Battery | Flowline |  | WOODLAND DEVELOPMENT CORP. | Abandoned | Oil Well Effluent |  |  | 0.366 | 0.366 | [8 empty] | 4410 | [5 empty] | SHAPEFILE | N
PL-00020065 | Cantal-14-20-005-33-OE | Y | 47 | SK PS 00171108 | 2023-10-02 | 193386-1 | 11-20-005-33W1 | 14-20-005-33W1 | Oil Satellite | Single Well Battery | Flowline |  | WOODLAND DEVELOPMENT CORP. | Operating | Oil Well Effluent |  |  | 0.567 | 0.567 | [8 empty] | 5102 | [5 empty] | SHAPEFILE | N
PL-00020065 | Cantal-14-20-005-33-OE | Y | 40 | SK PS 00171101 | 2023-10-02 | 192308-1 | 12-04-005-33W1 | 03-09-005-33W1 | Well | Oil Satellite | Flowline |  | WOODLAND DEVELOPMENT CORP. | Abandoned | Oil Well Effluent |  |  | 1.073 | 1.073 | [8 empty] | 5099 | [5 empty] | SHAPEFILE | N
PL-00020156 | Winmore/Workman-15-01-001-32-SW | Y | 1 | SK PS 00172166 | 2023-10-02 | 150343-1 | 13-35-001-32W1 | 07-02-002-32W1 | Pipeline Segment Connection Below Ground | Well | Flowline |  | WOODLAND DEVELOPMENT CORP. | Operating | Salt water |  |  | 1.175 | 1.175 | [8 empty] | 6890 | [5 empty] | SHAPEFILE | N
PL-00020107 | Hazelwood-16-18-011-04-OE | Y | 54 | SK PS 00171676 | 2023-10-02 | 146448-105 | 05-21-011-03W2 | 05-21-011-03W2 | Well | Pipeline Segment Connection Above Ground | Flowline |  | WOODLAND DEVELOPMENT CORP. | Operating | Oil Well Effluent |  |  | 0.029 | 0.029 | [8 empty] | 4410 | [5 empty] | SHAPEFILE | N
PL-00020045 | Arlington-13-03-006-34-OE | Y | 128 | SK PS 00170927 | 2023-10-02 | 246179-1 | 12-13-006-01W2 | 13-03-006-34W1 | Single Well Battery | Single Well Battery | Flowline |  | WOODLAND DEVELOPMENT CORP. | Operating | Oil Well Effluent |  |  | 3.78 | 3.78 | [8 empty] | 4410 | [5 empty] | SHAPEFILE | N
PL-00020082 | Crystal Hills-16-16-010-02-OE | Y | 3 | SK PS 00171319 | 2023-10-02 | 133056-1 | 16-16-010-02W2 | 16-16-010-02W2 | Pipeline Segment Connection Above Ground | Single Well Battery | Flowline |  | WOODLAND DEVELOPMENT CORP. | Discontinued | Oil Well Effluent |  |  | 0.406 | 0.406 | [8 empty] | 5099 | [5 empty] | SHAPEFILE | N
PL-00020058 | Cantal-04-14-005-33-OE | Y | 20 | SK PS 00170999 | 2023-10-02 | 187741-1 | 14-02-005-33W1 | 03-11-005-33W1 | Well | Oil Satellite | Flowline |  | WOODLAND DEVELOPMENT CORP. | Abandoned | Oil Well Effluent |  |  | 0.521 | 0.521 | [8 empty] | 5102 | [5 empty] | SHAPEFILE | N
PL-00020033 | Arcola-07-12-008-04-SW | Y | 1 | SK PS 00170755 | 2023-10-02 | 146166-59 | 01-11-008-04W2 | 01-11-008-04W2 | Pump Station | Well | Flowline |  | WOODLAND DEVELOPMENT CORP. | Operating | Salt water |  |  | 0.006 | 0.006 | [8 empty] | 6890 | [5 empty] | SHAPEFILE | N
PL-00020093 | Flinton-03-15-012-06-OE | Y | 9 | SK PS 00171457 | 2023-10-02 | 149871-1 | 03-03-012-06W2 | 14-34-011-06W2 | Blind End | Blind End | Flowline |  | WOODLAND DEVELOPMENT CORP. | Discontinued | Oil Well Effluent |  |  | 0.409 | 0.409 | [8 empty] | 4410 | [5 empty] | SHAPEFILE | N
PL-00020107 | Hazelwood-16-18-011-04-OE | Y | 27 | SK PS 00171649 | 2023-10-02 | 146448-21 | 10-09-011-04W2 | 10-09-011-04W2 | Pipeline Segment Connection Above Ground | Oil Satellite | Flowline |  | WOODLAND DEVELOPMENT CORP. | Operating | Oil Well Effluent |  |  | 0.178 | 0.178 | [8 empty] | 4410 | [5 empty] | SHAPEFILE | N
PL-00020108 | Hazelwood-16-18-011-04-SW | Y | 29 | SK PS 00171828 | 2023-10-02 | 180859-1 | 07-02-011-05W2 | 03-01-011-05W2 | Oil Satellite | Well | Flowline |  | WOODLAND DEVELOPMENT CORP. | Operating | Salt water |  |  | 1.012 | 1.012 | [8 empty] | 3445 | [5 empty] | SHAPEFILE | N
PL-00020084 | Edenvale/Wauchope-04-17-006-33 | Y | 10 | SK PS 00171339 | 2023-10-02 | 249075-1 | 06-17-006-33W1 | 04-17-006-33W1 | Pipeline Segment Connection Above Ground | Pipeline Segment Connection Above Ground | Flowline |  | WOODLAND DEVELOPMENT CORP. | Operating | Oil Well Effluent |  |  | 0.568 | 0.568 | [8 empty] | 4410 | [5 empty] | SHAPEFILE | N
PL-00020085 | Edenvale/Wauchope-08-05-006-33-NG | Y | 1 | SK PS 00171340 | 2023-10-02 | 184930-1 | 15-32-005-33W1 | 15-32-005-33W1 | Pipeline Segment Connection Below Ground | Pipeline Segment Connection Below Ground | Flowline |  | WOODLAND DEVELOPMENT CORP. | Abandoned | Natural Gas |  |  | 0.101 | 0.101 | [14 empty] | SHAPEFILE | N
PL-00020107 | Hazelwood-16-18-011-04-OE | Y | 158 | SK PS 00171780 | 2023-10-02 | 180827-1 | 05-02-011-05W2 | 07-02-011-05W2 | Well | Oil Satellite | Flowline |  | WOODLAND DEVELOPMENT CORP. | Operating | Oil Well Effluent |  |  | 0.777 | 0.777 | [8 empty] | 4410 | [5 empty] | SHAPEFILE | N
PL-00020086 | Edenvale/Wauchope-08-05-006-33-OE | Y | 21 | SK PS 00171361 | 2023-10-02 | 184833-1 | 14-08-006-33W1 | 15-08-006-33W1 | Well | Oil Satellite | Flowline |  | WOODLAND DEVELOPMENT CORP. | Operating | Oil Well Effluent |  |  | 0.203 | 0.203 | [8 empty] | 5102.1 | [5 empty] | SHAPEFILE | N
PL-00020133 | Winmore/Workman-01-09-001-31-OE | Y | 14 | SK PS 00171962 | 2023-10-02 | 137616-1 | 03-09-001-31W1 | 01-09-001-31W1 | Oil Satellite | Single Well Battery | Flowline |  | WOODLAND DEVELOPMENT CORP. | Operating | Oil Well Effluent |  |  | 0.945 | 0.945 | [8 empty] | 4410 | [5 empty] | SHAPEFILE | N
PL-00020058 | Cantal-04-14-005-33-OE | Y | 23 | SK PS 00171002 | 2023-10-02 | 193396-1 | 01-03-005-33W1 | 12-11-005-33W1 | Pipeline Segment Connection Above Ground | Oil Satellite | Flowline |  | WOODLAND DEVELOPMENT CORP. | Operating | Oil Well Effluent |  |  | 2.582 | 2.582 | [8 empty] | 5102 | [5 empty] | SHAPEFILE | N
PL-00020107 | Hazelwood-16-18-011-04-OE | Y | 92 | SK PS 00171714 | 2023-10-02 | 146448-172 | 08-27-011-04W2 | 08-27-011-04W2 | Pipeline Segment Connection Below Ground | Pipeline Segment Connection Below Ground | Flowline |  | WOODLAND DEVELOPMENT CORP. | Abandoned | Oil Well Effluent |  |  | 0.024 | 0.024 | [14 empty] | SHAPEFILE | N
PL-00020135 | Winmore/Workman-03-03-002-32-OE | Y | 11 | SK PS 00172016 | 2023-10-02 | 150334-1 | 11-33-001-32W1 | 15-33-001-32W1 | Pipeline Segment Connection Below Ground | Pipeline Segment Connection Below Ground | Flowline |  | WOODLAND DEVELOPMENT CORP. | Abandoned | Oil Well Effluent |  |  | 0.54 | 0.54 | [14 empty] | SHAPEFILE | N
PL-00020086 | Edenvale/Wauchope-08-05-006-33-OE | Y | 20 | SK PS 00171360 | 2023-10-02 | 183352-1 | 15-08-006-33W1 | 15-08-006-33W1 | Well | Oil Satellite | Flowline |  | WOODLAND DEVELOPMENT CORP. | Operating | Oil Well Effluent |  |  | 0.242 | 0.242 | [8 empty] | 5102.1 | [5 empty] | SHAPEFILE | N
PL-00020149 | Winmore/Workman-07-31-001-31-OE | Y | 5 | SK PS 00172097 | 2023-10-02 | 133894-1 | 12-32-001-31W1 | 07-31-001-31W1 | Well | Single Well Battery | Flowline |  | WOODLAND DEVELOPMENT CORP. | Operating | Oil Well Effluent |  |  | 0.964 | 0.964 | [8 empty] | 4410 | [5 empty] | SHAPEFILE | N
PL-00020107 | Hazelwood-16-18-011-04-OE | Y | 102 | SK PS 00171724 | 2023-10-02 | 146448-188 | 11-02-011-05W2 | 07-02-011-05W2 | Well | Oil Satellite | Flowline |  | WOODLAND DEVELOPMENT CORP. | Operating | Oil Well Effluent |  |  | 0.63 | 0.63 | [8 empty] | 4410 | [5 empty] | SHAPEFILE | N
PL-00020093 | Flinton-03-15-012-06-OE | Y | 19 | SK PS 00171467 | 2023-10-02 | 180849-1 | 14-30-011-05W2 | 11-30-011-05W2 | Well | Oil Satellite | Flowline |  | WOODLAND DEVELOPMENT CORP. | Operating | Oil Well Effluent |  |  | 0.341 | 0.341 | [8 empty] | 4410 | [5 empty] | SHAPEFILE | N
PL-00020107 | Hazelwood-16-18-011-04-OE | Y | 137 | SK PS 00171759 | 2023-10-02 | 146448-267 | 09-26-010-05W2 | 08-26-010-05W2 | Well | Oil Satellite | Flowline |  | WOODLAND DEVELOPMENT CORP. | Operating | Oil Well Effluent |  |  | 0.437 | 0.437 | [8 empty] | 4410 | [5 empty] | SHAPEFILE | N
PL-00020045 | Arlington-13-03-006-34-OE | Y | 63 | SK PS 00170862 | 2023-10-02 | 184822-1 | 07-30-005-33W1 | 14-30-005-33W1 | Oil Satellite | Oil Satellite | Flowline |  | WOODLAND DEVELOPMENT CORP. | Operating | Oil Well Effluent |  |  | 0.695 | 0.695 | [8 empty] | 4410 | [5 empty] | SHAPEFILE | N
PL-00020133 | Winmore/Workman-01-09-001-31-OE | Y | 28 | SK PS 00171976 | 2023-10-02 | 150182-1 | 05-11-001-31W1 | 03-10-001-31W1 | Well | Oil Satellite | Flowline |  | WOODLAND DEVELOPMENT CORP. | Operating | Oil Well Effluent |  |  | 1.291 | 1.291 | [8 empty] | 4410 | [5 empty] | SHAPEFILE | N
PL-00020045 | Arlington-13-03-006-34-OE | Y | 136 | SK PS 00170935 | 2023-10-02 | 246518-1 | 13-10-006-01W2 | 06-10-006-01W2 | Well | Oil Satellite | Flowline |  | WOODLAND DEVELOPMENT CORP. | Operating | Oil Well Effluent |  |  | 0.904 | 0.904 | [8 empty] | 4410 | [5 empty] | SHAPEFILE | N
PL-00020095 | Flinton-03-17-011-06-OE | Y | 33 | SK PS 00171561 | 2023-10-02 | 180933-1 | 01-18-011-06W2 | 03-17-011-06W2 | Well | Single Well Battery | Flowline |  | WOODLAND DEVELOPMENT CORP. | Operating | Oil Well Effluent |  |  | 0.915 | 0.915 | [8 empty] | 4410 | [5 empty] | SHAPEFILE | N
PL-00020076 | Crystal Hills-11-36-008-02-OE | Y | 4 | SK PS 00171215 | 2023-10-02 | 141059-1 | 16-23-008-02W2 | 11-36-008-02W2 | Pipeline Segment Connection Above Ground | Single Well Battery | Flowline |  | WOODLAND DEVELOPMENT CORP. | Operating | Oil Well Effluent |  |  | 3.274 | 3.274 | [8 empty] | 5102 | [5 empty] | SHAPEFILE | N
PL-00020108 | Hazelwood-16-18-011-04-SW | Y | 2 | SK PS 00171801 | 2023-10-02 | 146448-19 | 10-09-011-04W2 | 16-08-011-04W2 | Pipeline Segment Connection Below Ground | Well | Flowline |  | WOODLAND DEVELOPMENT CORP. | Operating | Salt water |  |  | 1.514 | 1.514 | [8 empty] | 6890 | [5 empty] | SHAPEFILE | N
PL-00020095 | Flinton-03-17-011-06-OE | Y | 39 | SK PS 00171567 | 2023-10-02 | 184788-1 | 03-11-011-07W2 | 01-10-011-07W2 | Well | Pipeline Segment Connection Above Ground | Flowline |  | WOODLAND DEVELOPMENT CORP. | Abandoned | Oil Well Effluent |  |  | 0.574 | 0.574 | [8 empty] | 4410 | [5 empty] | SHAPEFILE | N
PL-00020065 | Cantal-14-20-005-33-OE | Y | 18 | SK PS 00171079 | 2023-10-02 | 141150-1 | 13-28-004-33W1 | 13-28-004-33W1 | Well | Oil Satellite | Flowline |  | WOODLAND DEVELOPMENT CORP. | Operating | Oil Well Effluent |  |  | 0.307 | 0.307 | [8 empty] | 5102 | [5 empty] | SHAPEFILE | N
PL-00020099 | Flinton-13-04-012-05-SW | Y | 1 | SK PS 00171595 | 2023-10-02 | 149881-1 | 13-04-012-05W2 | 05-09-012-05W2 | Pipeline Segment Connection Above Ground | Well | Flowline |  | WOODLAND DEVELOPMENT CORP. | Abandoned | Salt water |  |  | 0.805 | 0.805 | [8 empty] | 3445 | [5 empty] | SHAPEFILE | N
PL-00020045 | Arlington-13-03-006-34-OE | Y | 79 | SK PS 00170878 | 2023-10-02 | 194323-1 | 01-12-006-01W2 | 16-01-006-01W2 | Well | Oil Satellite | Flowline |  | WOODLAND DEVELOPMENT CORP. | Operating | Oil Well Effluent |  |  | 0.38 | 0.38 | [8 empty] | 5100 | [5 empty] | SHAPEFILE | N
PL-00020107 | Hazelwood-16-18-011-04-OE | Y | 104 | SK PS 00171726 | 2023-10-02 | 146448-192 | 02-09-011-04W2 | 06-09-011-04W2 | Well | Pipeline Segment Connection Above Ground | Flowline |  | WOODLAND DEVELOPMENT CORP. | Operating | Oil Well Effluent |  |  | 0.499 | 0.499 | [8 empty] | 4410 | [5 empty] | SHAPEFILE | N
PL-00020103 | Hazelwood-08-35-011-04-OE | Y | 10 | SK PS 00171614 | 2023-10-02 | 146448-210 | 13-36-011-04W2 | 09-35-011-04W2 | Pipeline Segment Connection Above Ground | Pipeline Segment Connection Above Ground | Flowline |  | WOODLAND DEVELOPMENT CORP. | Operating | Oil Well Effluent |  |  | 0.334 | 0.334 | [8 empty] | 4410 | [5 empty] | SHAPEFILE | N
PL-00020107 | Hazelwood-16-18-011-04-OE | Y | 69 | SK PS 00171691 | 2023-10-02 | 146448-127 | 03-35-011-04W2 | 09-27-011-04W2 | Pipeline Segment Connection Below Ground | Oil Satellite | Flowline |  | WOODLAND DEVELOPMENT CORP. | Operating | Oil Well Effluent |  |  | 1.356 | 1.356 | [8 empty] | 4410 | [5 empty] | SHAPEFILE | N
PL-00020043 | Arlington-13-03-006-30 | Y | 1 | SK PS 00170797 | 2023-10-02 | 197101-1 | 12-31-005-33W1 | 06-01-006-34W1 | Well | Pipeline Segment Connection Above Ground | Flowline |  | WOODLAND DEVELOPMENT CORP. | Operating | Oil Well Effluent |  |  | 1.625 | 1.625 | [8 empty] | 5099 | [5 empty] | SHAPEFILE | N
PL-00020045 | Arlington-13-03-006-34-OE | Y | 16 | SK PS 00170815 | 2023-10-02 | 130112-1 | 02-01-006-01W2 | 16-01-006-01W2 | Well | Oil Satellite | Flowline |  | WOODLAND DEVELOPMENT CORP. | Abandoned | Oil Well Effluent |  |  | 1.136 | 1.136 | [8 empty] | 5099 | [5 empty] | SHAPEFILE | N
PL-00020045 | Arlington-13-03-006-34-OE | Y | 103 | SK PS 00170902 | 2023-10-02 | 245973-1 | 01-36-005-34W1 | 16-25-005-34W1 | Well | Oil Satellite | Flowline |  | WOODLAND DEVELOPMENT CORP. | Operating | Oil Well Effluent |  |  | 0.403 | 0.403 | [8 empty] | 4410 | [5 empty] | SHAPEFILE | N
PL-00020080 | Crystal Hills-15-14-009-03-OE | Y | 61 | SK PS 00171306 | 2023-10-02 | 149796-1 | 01-02-010-02W2 | 08-02-010-02W2 | Pipeline Segment Connection Below Ground | Pipeline Segment Connection Below Ground | Flowline |  | WOODLAND DEVELOPMENT CORP. | Abandoned | Oil Well Effluent |  |  | 0.411 | 0.411 | [8 empty] | 4410 | [5 empty] | SHAPEFILE | N
PL-00020082 | Crystal Hills-16-16-010-02-OE | Y | 10 | SK PS 00171326 | 2023-10-02 | 196791-1 | 10-16-010-02W2 | 16-16-010-02W2 | Pipeline Segment Connection Above Ground | Single Well Battery | Flowline |  | WOODLAND DEVELOPMENT CORP. | Abandoned | Oil Well Effluent |  |  | 0.497 | 0.497 | [8 empty] | 4410 | [5 empty] | SHAPEFILE | N
PL-00020109 | Queensdale-02-15-006-01-OE | Y | 4 | SK PS 00171837 | 2023-10-02 | 141133-1 | 13-11-006-01W2 | 02-15-006-01W2 | Well | Single Well Battery | Flowline |  | WOODLAND DEVELOPMENT CORP. | Operating | Oil Well Effluent |  |  | 1.063 | 1.063 | [8 empty] | 4410 | [5 empty] | SHAPEFILE | N
PL-00020098 | Flinton-13-04-012-05-OE | Y | 3 | SK PS 00171594 | 2023-10-02 | 149885-1 | 03-09-012-05W2 | 13-04-012-05W2 | Well | Pipeline Segment Connection Above Ground | Flowline |  | WOODLAND DEVELOPMENT CORP. | Abandoned | Oil Well Effluent |  |  | 0.577 | 0.577 | [8 empty] | 4410 | [5 empty] | SHAPEFILE | N
PL-00020107 | Hazelwood-16-18-011-04-OE | Y | 149 | SK PS 00171771 | 2023-10-02 | 146448-295 | 05-31-010-05W2 | 05-31-010-05W2 | Well | Pipeline Segment Connection Above Ground | Flowline |  | WOODLAND DEVELOPMENT CORP. | Abandoned | Oil Well Effluent |  |  | 0.036 | 0.036 | [8 empty] | 4410 | [5 empty] | SHAPEFILE | N
PL-00020118 | Queensdale-09-28-006-34-OE | Y | 6 | SK PS 00171887 | 2023-10-02 | 135030-1 | 13-22-006-34W1 | 04-27-006-34W1 | Well | Pipeline Segment Connection Above Ground | Flowline |  | WOODLAND DEVELOPMENT CORP. | Operating | Oil Well Effluent |  |  | 0.441 | 0.441 | [8 empty] | 9928 | [5 empty] | SHAPEFILE | N
PL-00020046 | Arlington-13-03-006-34-SW | Y | 1 | SK PS 00170940 | 2023-10-02 | 148879-1 | 12-01-006-34W1 | 13-03-006-34W1 | Well | Pipeline Segment Connection Above Ground | Flowline |  | WOODLAND DEVELOPMENT CORP. | Operating | Salt water |  |  | 3.132 | 3.132 | [8 empty] | 6890 | [5 empty] | SHAPEFILE | N
PL-00020133 | Winmore/Workman-01-09-001-31-OE | Y | 21 | SK PS 00171969 | 2023-10-02 | 141861-1 | 11-04-001-31W1 | 14-04-001-31W1 | Well | Oil Satellite | Flowline |  | WOODLAND DEVELOPMENT CORP. | Operating | Oil Well Effluent |  |  | 0.401 | 0.401 | [8 empty] | 4413 | [5 empty] | SHAPEFILE | N
PL-00020026 | Steelman Unit#1A SW | Y | 5 | SK PS 00170652 | 2023-10-02 | 187124-049 | 15-07-004-05W2 | 15-07-004-05W2 | Pipeline Segment Connection Below Ground | Well | Flowline |  | CANADIAN NATURAL RESOURCES LIMITED | Operating | Salt water |  |  | 0.173 | 0.173 | [8 empty] | 13100 |  |  |  |  | 0.01 | SHAPEFILE | N
PL-00020027 | Steelman Unit 4 OE | Y | 22 | SK PS 00170700 | 2023-10-02 | 127086-002 | 03-26-004-05W2 | 09-27-004-05W2 | Well | Oil Satellite | Flowline |  | CANADIAN NATURAL RESOURCES LIMITED | Operating | Oil Well Effluent |  |  | 1.745 | 1.745 | [8 empty] | 4960 |  |  |  |  | 40 | SHAPEFILE | N
PL-00020108 | Hazelwood-16-18-011-04-SW | Y | 17 | SK PS 00171816 | 2023-10-02 | 146448-241 | 16-34-010-05W2 | 13-35-010-05W2 | Oil Satellite | Well | Flowline |  | WOODLAND DEVELOPMENT CORP. | Operating | Salt water |  |  | 0.296 | 0.296 | [8 empty] | 3445 | [5 empty] | SHAPEFILE | N
PL-00020065 | Cantal-14-20-005-33-OE | Y | 8 | SK PS 00171069 | 2023-10-02 | 124670-1 | 03-29-005-33W1 | 14-20-005-33W1 | Pipeline Segment Connection Above Ground | Single Well Battery | Flowline |  | WOODLAND DEVELOPMENT CORP. | Operating | Oil Well Effluent |  |  | 0.318 | 0.318 | [8 empty] | 5102 | [5 empty] | SHAPEFILE | N
PL-00020036 | Arcola-09-10-009-06 | Y | 1 | SK PS 00170770 | 2023-10-02 | 245259-1 | 09-14-009-06W2 | 05-13-009-06W2 | Single Well Battery | Pipeline Segment Connection Below Ground | Flowline |  | WOODLAND DEVELOPMENT CORP. | Operating | Sour Natural Gas |  |  | 0.729 | 0.729 | [8 empty] | 5099 | [5 empty] | SHAPEFILE | N
PL-00020065 | Cantal-14-20-005-33-OE | Y | 26 | SK PS 00171087 | 2023-10-02 | 187786-1 | 12-20-005-33W1 | 11-20-005-33W1 | Well | Oil Satellite | Flowline |  | WOODLAND DEVELOPMENT CORP. | Operating | Oil Well Effluent |  |  | 0.668 | 0.668 | [8 empty] | 5102 | [5 empty] | SHAPEFILE | N
PL-00020165 | Wordsworth-11-12-007-04-OE | Y | 5 | SK PS 00172213 | 2023-10-02 | 136231-1 | 15-07-007-03W2 | 11-12-007-04W2 | Well | Pipeline Segment Connection Below Ground | Flowline |  | WOODLAND DEVELOPMENT CORP. | Operating | Oil Well Effluent |  |  | 2.547 | 2.547 | [8 empty] | 4410 | [5 empty] | SHAPEFILE | N
PL-00020066 | Cantal-14-20-005-33-SW | Y | 1 | SK PS 00171112 | 2023-10-02 | 168177-1 | 14-20-005-33W1 | 12-21-005-33W1 | Single Well Battery | Well | Flowline |  | WOODLAND DEVELOPMENT CORP. | Operating | Salt water |  |  | 1.583 | 1.583 | [8 empty] | 6890 | [5 empty] | SHAPEFILE | N
PL-00020107 | Hazelwood-16-18-011-04-OE | Y | 111 | SK PS 00171733 | 2023-10-02 | 146448-206 | 13-36-011-04W2 | 13-36-011-04W2 | Well | Pipeline Segment Connection Above Ground | Flowline |  | WOODLAND DEVELOPMENT CORP. | Operating | Oil Well Effluent |  |  | 0.066 | 0.066 | [8 empty] | 4410 | [5 empty] | SHAPEFILE | N
PL-00020067 | Cantal-16-15-005-33 | Y | 3 | SK PS 00171117 | 2023-10-02 | 177650-1 | 13-14-005-33W1 | 16-15-005-33W1 | Pipeline Segment Connection Below Ground | Pipeline Segment Connection Above Ground | Flowline |  | WOODLAND DEVELOPMENT CORP. | Abandoned | Oil Well Effluent |  |  | 0.288 | 0.288 | [8 empty] | 4410 | [5 empty] | SHAPEFILE | N
PL-00034398 | 26-004-33W1 | Y | 2 | SK PS 00171133 | 2023-10-02 | 154024-1 | 08-23-004-33W1 | 10-26-004-33W1 | Well | Pipeline Segment Connection Below Ground | Flowline |  | WOODLAND DEVELOPMENT CORP. | Operating | Oil Well Effluent |  |  | 2.037 | 2.037 | [8 empty] | 5102 | [5 empty] | SHAPEFILE | N
PL-00020107 | Hazelwood-16-18-011-04-OE | Y | 52 | SK PS 00171674 | 2023-10-02 | 146448-102 | 04-18-012-04W2 | 04-18-012-04W2 | Well | Pipeline Segment Connection Above Ground | Flowline |  | WOODLAND DEVELOPMENT CORP. | Operating | Oil Well Effluent |  |  | 0.076 | 0.076 | [8 empty] | 4410 | [5 empty] | SHAPEFILE | N
PL-00020058 | Cantal-04-14-005-33-OE | Y | 8 | SK PS 00170987 | 2023-10-02 | 151676-1 | 13-14-005-33W1 | 14-14-005-33W1 | Well | Pipeline Segment Connection Above Ground | Flowline |  | WOODLAND DEVELOPMENT CORP. | Operating | Oil Well Effluent |  |  | 0.336 | 0.336 | [8 empty] | 4410 | [5 empty] | SHAPEFILE | N
PL-00020133 | Winmore/Workman-01-09-001-31-OE | Y | 16 | SK PS 00171964 | 2023-10-02 | 140655-1 | 09-03-001-31W1 | 11-03-001-31W1 | Pipeline Segment Connection Above Ground | Oil Satellite | Flowline |  | WOODLAND DEVELOPMENT CORP. | Operating | Oil Well Effluent |  |  | 0.72 | 0.72 | [8 empty] | 4410 | [5 empty] | SHAPEFILE | N
PL-00020080 | Crystal Hills-15-14-009-03-OE | Y | 26 | SK PS 00171271 | 2023-10-02 | 149615-1 | 08-10-010-02W2 | 03-10-010-02W2 | Pipeline Segment Connection Below Ground | Pipeline Segment Connection Below Ground | Flowline |  | WOODLAND DEVELOPMENT CORP. | Abandoned | Oil Well Effluent |  |  | 0.896 | 0.896 | [8 empty] | 4410 | [5 empty] | SHAPEFILE | N
PL-00020080 | Crystal Hills-15-14-009-03-OE | Y | 20 | SK PS 00171265 | 2023-10-02 | 149305-1 | 01-09-010-02W2 | 13-03-010-02W2 | Pipeline Segment Connection Above Ground | Pipeline Segment Connection Above Ground | Flowline |  | WOODLAND DEVELOPMENT CORP. | Operating | Oil Well Effluent |  |  | 0.577 | 0.577 | [8 empty] | 4410 | [5 empty] | SHAPEFILE | N
PL-00020045 | Arlington-13-03-006-34-OE | Y | 34 | SK PS 00170833 | 2023-10-02 | 144000-1 | 09-15-006-34W1 | 09-15-006-34W1 | Well | Pipeline Segment Connection Below Ground | Flowline |  | WOODLAND DEVELOPMENT CORP. | Operating | Oil Well Effluent |  |  | 0.34 | 0.34 | [8 empty] | 5099 | [5 empty] | SHAPEFILE | N
PL-00020152 | Winmore/Workman-11-25-001-32 | Y | 7 | SK PS 00172129 | 2023-10-02 | 197573-1 | 06-35-001-32W1 | 11-26-001-32W1 | Well | Pipeline Segment Connection Above Ground | Flowline |  | WOODLAND DEVELOPMENT CORP. | Operating | Oil Well Effluent |  |  | 1.117 | 1.117 | [8 empty] | 1963 | [5 empty] | SHAPEFILE | N
PL-00020107 | Hazelwood-16-18-011-04-OE | Y | 146 | SK PS 00171768 | 2023-10-02 | 146448-292 | 05-31-010-05W2 | 05-31-010-05W2 | Well | Pipeline Segment Connection Above Ground | Flowline |  | WOODLAND DEVELOPMENT CORP. | Abandoned | Oil Well Effluent |  |  | 0.182 | 0.182 | [8 empty] | 4410 | [5 empty] | SHAPEFILE | N
PL-00020073 | Crystal Hills-05-17-011-02-SW | Y | 2 | SK PS 00171192 | 2023-10-02 | 149001-1 | 05-17-011-02W2 | 08-18-011-02W2 | Single Well Battery | Well | Flowline |  | WOODLAND DEVELOPMENT CORP. | Operating | Salt water |  |  | 0.325 | 0.325 | [8 empty] | 6890 | [5 empty] | SHAPEFILE | N
PL-00020103 | Hazelwood-08-35-011-04-OE | Y | 5 | SK PS 00171609 | 2023-10-02 | 146448-36 | 01-35-011-04W2 | 08-35-011-04W2 | Pipeline Segment Connection Below Ground | Pipeline Segment Connection Below Ground | Flowline |  | WOODLAND DEVELOPMENT CORP. | Abandoned | Oil Well Effluent |  |  | 0.393 | 0.393 | [14 empty] | SHAPEFILE | N
PL-00020070 | Crystal Hills-02-14-010-01-OE | Y | 3 | SK PS 00171139 | 2023-10-02 | 146446-4 | 16-15-010-01W2 | 16-15-010-01W2 | Well | Pipeline Segment Connection Above Ground | Flowline |  | WOODLAND DEVELOPMENT CORP. | Operating | Oil Well Effluent |  |  | 0.089 | 0.089 | [8 empty] | 4410 | [5 empty] | SHAPEFILE | N
PL-00020058 | Cantal-04-14-005-33-OE | Y | 13 | SK PS 00170992 | 2023-10-02 | 182745-1 | 15-15-005-33W1 | 14-14-005-33W1 | Pipeline Segment Connection Above Ground | Oil Satellite | Flowline |  | WOODLAND DEVELOPMENT CORP. | Operating | Oil Well Effluent |  |  | 1.493 | 1.493 | [8 empty] | 4410 | [5 empty] | SHAPEFILE | N
PL-00020144 | Winmore/Workman-05-12-002-32-OE | Y | 16 | SK PS 00172075 | 2023-10-02 | 240242-1 | 07-12-002-32W1 | 01-11-002-32W1 | Well | Pipeline Segment Connection Below Ground | Flowline |  | WOODLAND DEVELOPMENT CORP. | Operating | Oil Well Effluent |  |  | 1.219 | 1.219 | [8 empty] | 5099 | [5 empty] | SHAPEFILE | N
PL-00020109 | Queensdale-02-15-006-01-OE | Y | 5 | SK PS 00171838 | 2023-10-02 | 141134-1 | 11-14-006-01W2 | 06-15-006-01W2 | Well | Oil Satellite | Flowline |  | WOODLAND DEVELOPMENT CORP. | Operating | Oil Well Effluent |  |  | 1.605 | 1.605 | [8 empty] | 4410 | [5 empty] | SHAPEFILE | N
PL-00020045 | Arlington-13-03-006-34-OE | Y | 89 | SK PS 00170888 | 2023-10-02 | 199502-1 | 16-04-006-34W1 | 13-03-006-34W1 | Well | Pipeline Segment Connection Above Ground | Flowline |  | WOODLAND DEVELOPMENT CORP. | Abandoned | Oil Well Effluent |  |  | 0.361 | 0.361 | [8 empty] | 4960 | [5 empty] | SHAPEFILE | N
PL-00020107 | Hazelwood-16-18-011-04-OE | Y | 9 | SK PS 00171631 | 2023-10-02 | 117305-1 | 07-12-011-05W2 | 03-12-011-05W2 | Well | Oil Satellite | Flowline |  | WOODLAND DEVELOPMENT CORP. | Operating | Oil Well Effluent |  |  | 0.722 | 0.722 | [8 empty] | 4410 | [5 empty] | SHAPEFILE | N
PL-00020152 | Winmore/Workman-11-25-001-32 | Y | 4 | SK PS 00172126 | 2023-10-02 | 195282-1 | 01-35-001-32W1 | 13-25-001-32W1 | Well | Well | Flowline |  | WOODLAND DEVELOPMENT CORP. | Operating | Oil Well Effluent |  |  | 0.507 | 0.507 | [8 empty] | 4410 | [5 empty] | SHAPEFILE | N
PL-00020144 | Winmore/Workman-05-12-002-32-OE | Y | 10 | SK PS 00172069 | 2023-10-02 | 150286-1 | 04-01-002-32W1 | 04-01-002-32W1 | Well | Well | Flowline |  | WOODLAND DEVELOPMENT CORP. | Operating | Oil Well Effluent |  |  | 0.17 | 0.17 | [8 empty] | 4410 | [5 empty] | SHAPEFILE | N
PL-00020093 | Flinton-03-15-012-06-OE | Y | 61 | SK PS 00171509 | 2023-10-02 | 247195-1 | 05-15-012-06W2 | 03-15-012-06W2 | Well | Single Well Battery | Flowline |  | WOODLAND DEVELOPMENT CORP. | Operating | Oil Well Effluent |  |  | 0.567 | 0.567 | [8 empty] | 4410 | [5 empty] | SHAPEFILE | N
PL-00020093 | Flinton-03-15-012-06-OE | Y | 36 | SK PS 00171484 | 2023-10-02 | 240199-1 | 01-31-011-05W2 | 11-30-011-05W2 | Pipeline Segment Connection Below Ground | Pipeline Segment Connection Below Ground | Flowline |  | WOODLAND DEVELOPMENT CORP. | Abandoned | Oil Well Effluent |  |  | 0.911 | 0.911 | [14 empty] | SHAPEFILE | N
PL-00020078 | Crystal Hills-15-09-010-02-OE | Y | 6 | SK PS 00171233 | 2023-10-02 | 133068-1 | 10-09-010-02W2 | 15-09-010-02W2 | Well | Single Well Battery | Flowline |  | WOODLAND DEVELOPMENT CORP. | Discontinued | Oil Well Effluent |  |  | 0.491 | 0.491 | [8 empty] | 5099 | [5 empty] | SHAPEFILE | N
PL-00020045 | Arlington-13-03-006-34-OE | Y | 125 | SK PS 00170924 | 2023-10-02 | 246112-1 | 14-13-006-01W2 | 12-13-006-01W2 | Pipeline Segment Connection Above Ground | Oil Satellite | Flowline |  | WOODLAND DEVELOPMENT CORP. | Operating | Oil Well Effluent |  |  | 0.522 | 0.522 | [8 empty] | 4410 | [5 empty] | SHAPEFILE | N
PL-00020037 | Arcola-09-27-008-03-OE | Y | 12 | SK PS 00170782 | 2023-10-02 | 130850-1 | 06-21-008-03W2 | 11-21-008-03W2 | Well | Pipeline Segment Connection Above Ground | Flowline |  | WOODLAND DEVELOPMENT CORP. | Discontinued | Oil Well Effluent |  |  | 0.297 | 0.297 | [14 empty] | SHAPEFILE | N
PL-00020153 | Winmore/Workman-13-17-001-31-OE | Y | 3 | SK PS 00172141 | 2023-10-02 | 240767-1 | 09-18-001-31W1 | 13-17-001-31W1 | Pipeline Segment Connection Below Ground | Pipeline Segment Connection Below Ground | Flowline |  | WOODLAND DEVELOPMENT CORP. | Abandoned | Oil Well Effluent |  |  | 0.614 | 0.614 | [14 empty] | SHAPEFILE | N
PL-00020135 | Winmore/Workman-03-03-002-32-OE | Y | 1 | SK PS 00172006 | 2023-10-02 | 102394-1 | 13-02-002-32W1 | 05-02-002-32W1 | Well | Well | Flowline |  | WOODLAND DEVELOPMENT CORP. | Operating | Oil Well Effluent |  |  | 0.858 | 0.858 | [8 empty] | 5099 | [5 empty] | SHAPEFILE | N
PL-00020090 | Edenvale/Wauchope-14-19-006-33-OE | Y | 6 | SK PS 00171441 | 2023-10-02 | 145941-4 | 02-25-006-34W1 | 14-19-006-33W1 | Pipeline Segment Connection Above Ground | Single Well Battery | Flowline |  | WOODLAND DEVELOPMENT CORP. | Operating | Oil Well Effluent |  |  | 1.308 | 1.308 | [8 empty] | 4410 | [5 empty] | SHAPEFILE | N
PL-00020157 | Winmore/Workman-15-26-001-31-OE | Y | 3 | SK PS 00172169 | 2023-10-02 | 127967-1 | 02-22-001-31W1 | 03-23-001-31W1 | Pipeline Segment Connection Below Ground | Pipeline Segment Connection Above Ground | Flowline |  | WOODLAND DEVELOPMENT CORP. | Operating | Oil Well Effluent |  |  | 0.997 | 0.997 | [8 empty] | 4410 | [5 empty] | SHAPEFILE | N
PL-00020107 | Hazelwood-16-18-011-04-OE | Y | 61 | SK PS 00171683 | 2023-10-02 | 146448-114 | 03-20-011-03W2 | 02-20-011-03W2 | Well | Pipeline Segment Connection Above Ground | Flowline |  | WOODLAND DEVELOPMENT CORP. | Operating | Oil Well Effluent |  |  | 0.265 | 0.265 | [8 empty] | 4410 | [5 empty] | SHAPEFILE | N
PL-00020107 | Hazelwood-16-18-011-04-OE | Y | 74 | SK PS 00171696 | 2023-10-02 | 146448-141 | 02-12-012-04W2 | 04-01-012-04W2 | Pipeline Segment Connection Above Ground | Oil Satellite | Flowline |  | WOODLAND DEVELOPMENT CORP. | Operating | Oil Well Effluent |  |  | 1.751 | 1.751 | [8 empty] | 4410 | [5 empty] | SHAPEFILE | N
PL-00020135 | Winmore/Workman-03-03-002-32-OE | Y | 8 | SK PS 00172013 | 2023-10-02 | 150301-1 | 05-11-002-32W1 | 15-02-002-32W1 | Well | Pipeline Segment Connection Above Ground | Flowline |  | WOODLAND DEVELOPMENT CORP. | Abandoned | Oil Well Effluent |  |  | 1.138 | 1.138 | [14 empty] | SHAPEFILE | N
PL-00020113 | Queensdale-06-27-006-01-OE | Y | 15 | SK PS 00171866 | 2023-10-02 | 157517-1 | 05-23-006-01W2 | 06-23-006-01W2 | Pipeline Segment Connection Below Ground | Pipeline Segment Connection Below Ground | Flowline |  | WOODLAND DEVELOPMENT CORP. | Abandoned | Oil Well Effluent |  |  | 0.422 | 0.422 | [14 empty] | SHAPEFILE | N
PL-00020118 | Queensdale-09-28-006-34-OE | Y | 7 | SK PS 00171888 | 2023-10-02 | 135032-1 | 04-27-006-34W1 | 09-28-006-34W1 | Oil Satellite | Single Well Battery | Flowline |  | WOODLAND DEVELOPMENT CORP. | Operating | Oil Well Effluent |  |  | 0.87 | 0.87 | [8 empty] | 10201 | [5 empty] | SHAPEFILE | N
PL-00020107 | Hazelwood-16-18-011-04-OE | Y | 152 | SK PS 00171774 | 2023-10-02 | 154459-1 | 11-32-011-04W2 | 05-32-011-04W2 | Well | Pipeline Segment Connection Above Ground | Flowline |  | WOODLAND DEVELOPMENT CORP. | Operating | Oil Well Effluent |  |  | 0.55 | 0.55 | [8 empty] | 4410 | [5 empty] | SHAPEFILE | N
PL-00020107 | Hazelwood-16-18-011-04-OE | Y | 70 | SK PS 00171692 | 2023-10-02 | 146448-128 | 11-01-012-04W2 | 04-01-012-04W2 | Pipeline Segment Connection Above Ground | Oil Satellite | Flowline |  | WOODLAND DEVELOPMENT CORP. | Operating | Oil Well Effluent |  |  | 0.925 | 0.925 | [8 empty] | 4410 | [5 empty] | SHAPEFILE | N
PL-00020148 | Winmore/Workman-07-24-001-32 | Y | 2 | SK PS 00172086 | 2023-10-02 | 179372-1 | 07-24-001-32W1 | 07-24-001-32W1 | Well | Pipeline Segment Connection Above Ground | Flowline |  | WOODLAND DEVELOPMENT CORP. | Operating | Oil Well Effluent |  |  | 0.221 | 0.221 | [8 empty] | 4410 | [5 empty] | SHAPEFILE | N
PL-00020086 | Edenvale/Wauchope-08-05-006-33-OE | Y | 49 | SK PS 00171389 | 2023-10-02 | 199251-1 | 01-05-006-33W1 | 08-05-006-33W1 | Well | Single Well Battery | Flowline |  | WOODLAND DEVELOPMENT CORP. | Operating | Oil Well Effluent |  |  | 0.566 | 0.566 | [8 empty] | 720 | [5 empty] | SHAPEFILE | N
PL-00020082 | Crystal Hills-16-16-010-02-OE | Y | 12 | SK PS 00171328 | 2023-10-02 | 196796-1 | 07-16-010-02W2 | 10-16-010-02W2 | Well | Pipeline Segment Connection Above Ground | Flowline |  | WOODLAND DEVELOPMENT CORP. | Abandoned | Oil Well Effluent |  |  | 0.409 | 0.409 | [8 empty] | 4410 | [5 empty] | SHAPEFILE | N
PL-00020070 | Crystal Hills-02-14-010-01-OE | Y | 39 | SK PS 00171175 | 2023-10-02 | 146446-69 | 06-14-010-01W2 | 02-14-010-01W2 | Pipeline Segment Connection Above Ground | Single Well Battery | Flowline |  | WOODLAND DEVELOPMENT CORP. | Operating | Oil Well Effluent |  |  | 0.749 | 0.749 | [8 empty] | 4410 | [5 empty] | SHAPEFILE | N
PL-00020125 | Queensdale-10-23-006-01-SW | Y | 1 | SK PS 00171931 | 2023-10-02 | 150061-1 | 10-23-006-01W2 | 08-23-006-01W2 | Single Well Battery | Pipeline Segment Connection Above Ground | Flowline |  | WOODLAND DEVELOPMENT CORP. | Operating | Salt water |  |  | 0.568 | 0.568 | [8 empty] | 6890 | [5 empty] | SHAPEFILE | N
PL-00020045 | Arlington-13-03-006-34-OE | Y | 127 | SK PS 00170926 | 2023-10-02 | 246130-1 | 04-10-006-34W1 | 13-03-006-34W1 | Pipeline Segment Connection Below Ground | Pipeline Segment Connection Below Ground | Flowline |  | WOODLAND DEVELOPMENT CORP. | Abandoned | Oil Well Effluent |  |  | 0.39 | 0.39 | [8 empty] | 5515 | [5 empty] | SHAPEFILE | N
PL-00020058 | Cantal-04-14-005-33-OE | Y | 39 | SK PS 00171018 | 2023-10-02 | 245651-1 | 11-02-005-33W1 | 12-11-005-33W1 | Well | Oil Satellite | Flowline |  | WOODLAND DEVELOPMENT CORP. | Operating | Oil Well Effluent |  |  | 1.935 | 1.935 | [8 empty] | 5102 | [5 empty] | SHAPEFILE | N
PL-00020118 | Queensdale-09-28-006-34-OE | Y | 9 | SK PS 00171890 | 2023-10-02 | 135034-1 | 09-28-006-34W1 | 09-28-006-34W1 | Well | Single Well Battery | Flowline |  | WOODLAND DEVELOPMENT CORP. | Operating | Oil Well Effluent |  |  | 0.01 | 0.01 | [8 empty] | 4410 | [5 empty] | SHAPEFILE | N
PL-00020124 | Queensdale-10-23-006-01-OE | Y | 11 | SK PS 00171926 | 2023-10-02 | 192408-1 | 09-23-006-01W2 | 10-23-006-01W2 | Well | Single Well Battery | Flowline |  | WOODLAND DEVELOPMENT CORP. | Operating | Oil Well Effluent |  |  | 0.285 | 0.285 | [8 empty] | 5099 | [5 empty] | SHAPEFILE | N
PL-00020093 | Flinton-03-15-012-06-OE | Y | 35 | SK PS 00171483 | 2023-10-02 | 240193-1 | 03-30-011-05W2 | 09-23-011-06W2 | Pipeline Segment Connection Above Ground | Oil Satellite | Flowline |  | WOODLAND DEVELOPMENT CORP. | Operating | Oil Well Effluent |  |  | 2.895 | 2.895 | [8 empty] | 4410 | [5 empty] | SHAPEFILE | N
PL-00020141 | Winmore/Workman-03-25-001-33-OE | Y | 8 | SK PS 00172050 | 2023-10-02 | 198009-1 | 02-19-001-32W1 | 03-19-001-32W1 | Well | Pipeline Segment Connection Above Ground | Flowline |  | WOODLAND DEVELOPMENT CORP. | Operating | Oil Well Effluent |  |  | 0.268 | 0.268 | [8 empty] | 4410 | [5 empty] | SHAPEFILE | N
PL-00020108 | Hazelwood-16-18-011-04-SW | Y | 9 | SK PS 00171808 | 2023-10-02 | 146448-94 | 02-08-012-04W2 | 02-08-012-04W2 | Oil Satellite | Well | Flowline |  | WOODLAND DEVELOPMENT CORP. | Operating | Salt water |  |  | 0.037 | 0.037 | [8 empty] | 6890 | [5 empty] | SHAPEFILE | N
PL-00020107 | Hazelwood-16-18-011-04-OE | Y | 58 | SK PS 00171680 | 2023-10-02 | 146448-110 | 02-20-011-03W2 | 10-20-011-03W2 | Pipeline Segment Connection Above Ground | Oil Satellite | Flowline |  | WOODLAND DEVELOPMENT CORP. | Operating | Oil Well Effluent |  |  | 0.703 | 0.703 | [8 empty] | 4410 | [5 empty] | SHAPEFILE | N
PL-00020107 | Hazelwood-16-18-011-04-OE | Y | 131 | SK PS 00171753 | 2023-10-02 | 146448-256 | 08-26-010-05W2 | 16-34-010-05W2 | Oil Satellite | Oil Satellite | Flowline |  | WOODLAND DEVELOPMENT CORP. | Operating | Oil Well Effluent |  |  | 3.152 | 3.152 | [8 empty] | 4410 | [5 empty] | SHAPEFILE | N
PL-00020065 | Cantal-14-20-005-33-OE | Y | 37 | SK PS 00171098 | 2023-10-02 | 188355-1 | 04-09-005-33W1 | 03-09-005-33W1 | Well | Oil Satellite | Flowline |  | WOODLAND DEVELOPMENT CORP. | Operating | Oil Well Effluent |  |  | 0.431 | 0.431 | [8 empty] | 4410 | [5 empty] | SHAPEFILE | N
PL-00020133 | Winmore/Workman-01-09-001-31-OE | Y | 24 | SK PS 00171972 | 2023-10-02 | 150163-1 | 07-03-001-31W1 | 11-03-001-31W1 | Well | Oil Satellite | Flowline |  | WOODLAND DEVELOPMENT CORP. | Operating | Oil Well Effluent |  |  | 0.547 | 0.547 | [8 empty] | 4410 | [5 empty] | SHAPEFILE | N
PL-00020088 | Edenvale/Wauchope-10-17-007-33-OE | Y | 2 | SK PS 00171434 | 2023-10-02 | 193601-1 | 16-17-007-33W1 | 10-17-007-33W1 | Well | Single Well Battery | Flowline |  | WOODLAND DEVELOPMENT CORP. | Operating | Oil Well Effluent |  |  | 0.612 | 0.612 | [8 empty] | 740 | [5 empty] | SHAPEFILE | N
PL-00020058 | Cantal-04-14-005-33-OE | Y | 21 | SK PS 00171000 | 2023-10-02 | 187744-1 | 01-03-005-33W1 | 01-03-005-33W1 | Well | Pipeline Segment Connection Above Ground | Flowline |  | WOODLAND DEVELOPMENT CORP. | Abandoned | Oil Well Effluent |  |  | 0.13 | 0.13 | [8 empty] | 5171 | [5 empty] | SHAPEFILE | N
PL-00020149 | Winmore/Workman-07-31-001-31-OE | Y | 23 | SK PS 00172115 | 2023-10-02 | 240791-1 | 10-30-001-31W1 | 01-31-001-31W1 | Well | Oil Satellite | Flowline |  | WOODLAND DEVELOPMENT CORP. | Operating | Oil Well Effluent |  |  | 0.998 | 0.998 | [8 empty] | 4410 | [5 empty] | SHAPEFILE | N
PL-00020086 | Edenvale/Wauchope-08-05-006-33-OE | Y | 61 | SK PS 00171401 | 2023-10-02 | 246017-1 | 09-31-005-33W1 | 12-32-005-33W1 | Well | Oil Satellite | Flowline |  | WOODLAND DEVELOPMENT CORP. | Operating | Oil Well Effluent |  |  | 0.341 | 0.341 | [8 empty] | 4410 | [5 empty] | SHAPEFILE | N
PL-00020087 | Edenvale/Wauchope-08-05-006-33-SW | Y | 5 | SK PS 00171431 | 2023-10-02 | 199250-1 | 08-05-006-33W1 | 06-05-006-33W1 | Single Well Battery | Well | Flowline |  | WOODLAND DEVELOPMENT CORP. | Operating | Salt water |  |  | 0.807 | 0.807 | [8 empty] | 13780 | [5 empty] | SHAPEFILE | N
PL-00020107 | Hazelwood-16-18-011-04-OE | Y | 28 | SK PS 00171650 | 2023-10-02 | 146448-22 | 10-09-011-04W2 | 10-09-011-04W2 | Pipeline Segment Connection Above Ground | Oil Satellite | Flowline |  | WOODLAND DEVELOPMENT CORP. | Operating | Oil Well Effluent |  |  | 0.177 | 0.177 | [8 empty] | 4410 | [5 empty] | SHAPEFILE | N
PL-00020109 | Queensdale-02-15-006-01-OE | Y | 3 | SK PS 00171836 | 2023-10-02 | 140651-1 | 02-15-006-01W2 | 02-15-006-01W2 | Well | Single Well Battery | Flowline |  | WOODLAND DEVELOPMENT CORP. | Operating | Oil Well Effluent |  |  | 0.103 | 0.103 | [8 empty] | 4410 | [5 empty] | SHAPEFILE | N
PL-00020155 | Winmore/Workman-15-01-001-32-OE | Y | 12 | SK PS 00172159 | 2023-10-02 | 179557-1 | 11-01-001-32W1 | 15-01-001-32W1 | Well | Pipeline Segment Connection Above Ground | Flowline |  | WOODLAND DEVELOPMENT CORP. | Operating | Oil Well Effluent |  |  | 0.594 | 0.594 | [8 empty] | 5099 | [5 empty] | SHAPEFILE | N
PL-00020057 | Cantal-02-27-004-33 | Y | 3 | SK PS 00170979 | 2023-10-02 | 246221-1 | 04-27-004-33W1 | 02-27-004-33W1 | Well | Single Well Battery | Flowline |  | WOODLAND DEVELOPMENT CORP. | Operating | Oil Well Effluent |  |  | 0.764 | 0.764 | [8 empty] | 4410 | [5 empty] | SHAPEFILE | N
PL-00020037 | Arcola-09-27-008-03-OE | Y | 1 | SK PS 00170771 | 2023-10-02 | 111964-1 | 04-27-008-03W2 | 09-27-008-03W2 | Pipeline Segment Connection Below Ground | Pipeline Segment Connection Below Ground | Flowline |  | WOODLAND DEVELOPMENT CORP. | Abandoned | Oil Well Effluent |  |  | 1.471 | 1.471 | [14 empty] | SHAPEFILE | N
PL-00020061 | Cantal-07-12-005-34-OE | Y | 6 | SK PS 00171033 | 2023-10-02 | 143992-1 | 02-18-005-33W1 | 14-07-005-33W1 | Well | Pipeline Segment Connection Above Ground | Flowline |  | WOODLAND DEVELOPMENT CORP. | Operating | Oil Well Effluent |  |  | 0.71 | 0.71 | [8 empty] | 5099 | [5 empty] | SHAPEFILE | N
PL-00020074 | Crystal Hills-08-25-010-02-OE | Y | 8 | SK PS 00171200 | 2023-10-02 | 120273-1 | 09-26-010-02W2 | 09-26-010-02W2 | Well | Pipeline Segment Connection Above Ground | Flowline |  | WOODLAND DEVELOPMENT CORP. | Operating | Oil Well Effluent |  |  | 0.023 | 0.023 | [8 empty] | 4410 | [5 empty] | SHAPEFILE | N
PL-00020045 | Arlington-13-03-006-34-OE | Y | 6 | SK PS 00170805 | 2023-10-02 | 114566-1 | 04-10-006-34W1 | 08-09-006-34W1 | Well | Oil Satellite | Flowline |  | WOODLAND DEVELOPMENT CORP. | Operating | Oil Well Effluent |  |  | 0.629 | 0.629 | [8 empty] | 4960 | [5 empty] | SHAPEFILE | N
PL-00020082 | Crystal Hills-16-16-010-02-OE | Y | 11 | SK PS 00171327 | 2023-10-02 | 196794-1 | 15-16-010-02W2 | 16-16-010-02W2 | Well | Single Well Battery | Flowline |  | WOODLAND DEVELOPMENT CORP. | Abandoned | Oil Well Effluent |  |  | 0.469 | 0.469 | [8 empty] | 4410 | [5 empty] | SHAPEFILE | N
PL-00020074 | Crystal Hills-08-25-010-02-OE | Y | 15 | SK PS 00171207 | 2023-10-02 | 148979-1 | 16-25-010-02W2 | 04-31-010-01W2 | Well | Pipeline Segment Connection Above Ground | Flowline |  | WOODLAND DEVELOPMENT CORP. | Abandoned | Oil Well Effluent |  |  | 0.575 | 0.575 | [8 empty] | 4410 | [5 empty] | SHAPEFILE | N
PL-00020045 | Arlington-13-03-006-34-OE | Y | 54 | SK PS 00170853 | 2023-10-02 | 182563-1 | 10-01-006-01W2 | 16-01-006-01W2 | Well | Oil Satellite | Flowline |  | WOODLAND DEVELOPMENT CORP. | Operating | Oil Well Effluent |  |  | 0.714 | 0.714 | [8 empty] | 4410 | [5 empty] | SHAPEFILE | N
PL-00020045 | Arlington-13-03-006-34-OE | Y | 86 | SK PS 00170885 | 2023-10-02 | 195332-1 | 04-03-006-34W1 | 05-03-006-34W1 | Pipeline Segment Connection Above Ground | Pipeline Segment Connection Above Ground | Flowline |  | WOODLAND DEVELOPMENT CORP. | Operating | Oil Well Effluent |  |  | 0.369 | 0.369 | [8 empty] | 4410 | [5 empty] | SHAPEFILE | N
PL-00020047 | Arlington-13-3-006-34 | Y | 1 | SK PS 00170947 | 2023-10-02 | 104365-1 | 16-01-006-01W2 | 09-01-006-01W2 | Oil Satellite | Well | Flowline |  | WOODLAND DEVELOPMENT CORP. | Operating | Salt water |  |  | 0.345 | 0.345 | [8 empty] | 10342 | [5 empty] | SHAPEFILE | N
PL-00020080 | Crystal Hills-15-14-009-03-OE | Y | 57 | SK PS 00171302 | 2023-10-02 | 149773-1 | 14-01-010-02W2 | 01-11-010-02W2 | Blind End | Blind End | Flowline |  | WOODLAND DEVELOPMENT CORP. | Abandoned | Oil Well Effluent |  |  | 0.914 | 0.914 | [14 empty] | SHAPEFILE | N
PL-00020080 | Crystal Hills-15-14-009-03-OE | Y | 38 | SK PS 00171283 | 2023-10-02 | 149736-1 | 02-08-010-02W2 | 04-09-010-02W2 | Pipeline Segment Connection Below Ground | Pipeline Segment Connection Above Ground | Flowline |  | WOODLAND DEVELOPMENT CORP. | Abandoned | Oil Well Effluent |  |  | 0.814 | 0.814 | [14 empty] | SHAPEFILE | N
PL-00020107 | Hazelwood-16-18-011-04-OE | Y | 142 | SK PS 00171764 | 2023-10-02 | 146448-285 | 13-30-010-05W2 | 04-31-010-05W2 | Pipeline Segment Connection Below Ground | Pipeline Segment Connection Below Ground | Flowline |  | WOODLAND DEVELOPMENT CORP. | Abandoned | Oil Well Effluent |  |  | 0.534 | 0.534 | [14 empty] | SHAPEFILE | N
PL-00020034 | Arcola-08-02-008-03-OE | Y | 4 | SK PS 00170759 | 2023-10-02 | 184313-1 | 01-02-008-03W2 | 08-02-008-03W2 | Well | Single Well Battery | Flowline |  | WOODLAND DEVELOPMENT CORP. | Operating | Oil Well Effluent |  |  | 0.479 | 0.479 | [8 empty] | 4410 | [5 empty] | SHAPEFILE | N
PL-00020045 | Arlington-13-03-006-34-OE | Y | 19 | SK PS 00170818 | 2023-10-02 | 135052-1 | 14-24-006-01W2 | 15-24-006-01W2 | Well | Oil Satellite | Flowline |  | WOODLAND DEVELOPMENT CORP. | Operating | Oil Well Effluent |  |  | 0.31 | 0.31 | [8 empty] | 4410 | [5 empty] | SHAPEFILE | N
PL-00020084 | Edenvale/Wauchope-04-17-006-33 | Y | 8 | SK PS 00171337 | 2023-10-02 | 246116-1 | 06-17-006-33W1 | 02-17-006-33W1 | Well | Pipeline Segment Connection Above Ground | Flowline |  | WOODLAND DEVELOPMENT CORP. | Operating | Oil Well Effluent |  |  | 0.449 | 0.449 | [8 empty] | 4410 | [5 empty] | SHAPEFILE | N
PL-00020113 | Queensdale-06-27-006-01-OE | Y | 17 | SK PS 00171868 | 2023-10-02 | 188086-1 | 04-27-006-01W2 | 06-27-006-01W2 | Well | Single Well Battery | Flowline |  | WOODLAND DEVELOPMENT CORP. | Operating | Oil Well Effluent |  |  | 0.484 | 0.484 | [8 empty] | 4410 | [5 empty] | SHAPEFILE | N
PL-00020107 | Hazelwood-16-18-011-04-OE | Y | 117 | SK PS 00171739 | 2023-10-02 | 146448-229 | 14-09-011-04W2 | 10-09-011-04W2 | Pipeline Segment Connection Below Ground | Pipeline Segment Connection Below Ground | Flowline |  | WOODLAND DEVELOPMENT CORP. | Abandoned | Oil Well Effluent |  |  | 0.368 | 0.368 | [8 empty] | 4410 | [5 empty] | SHAPEFILE | N
PL-00020107 | Hazelwood-16-18-011-04-OE | Y | 106 | SK PS 00171728 | 2023-10-02 | 146448-194 | 06-09-011-04W2 | 10-09-011-04W2 | Pipeline Segment Connection Above Ground | Oil Satellite | Flowline |  | WOODLAND DEVELOPMENT CORP. | Operating | Oil Well Effluent |  |  | 0.598 | 0.598 | [8 empty] | 4410 | [5 empty] | SHAPEFILE | N
PL-00020026 | Steelman Unit#1A SW | Y | 3 | SK PS 00170650 | 2023-10-02 | 187124-051 | 15-17-004-05W2 | 15-17-004-05W2 | Pipeline Segment Connection Below Ground | Well | Flowline |  | CANADIAN NATURAL RESOURCES LIMITED | Operating | Salt water |  |  | 0.129 | 0.129 | [8 empty] | 13100 |  |  |  |  | 0.01 | SHAPEFILE | N
PL-00020086 | Edenvale/Wauchope-08-05-006-33-OE | Y | 41 | SK PS 00171381 | 2023-10-02 | 197125-1 | 14-32-005-33W1 | 15-32-005-33W1 | Well | Oil Satellite | Flowline |  | WOODLAND DEVELOPMENT CORP. | Operating | Oil Well Effluent |  |  | 0.265 | 0.265 | [8 empty] | 4410 | [5 empty] | SHAPEFILE | N
PL-00020058 | Cantal-04-14-005-33-OE | Y | 14 | SK PS 00170993 | 2023-10-02 | 184844-1 | 10-02-005-33W1 | 03-11-005-33W1 | Well | Oil Satellite | Flowline |  | WOODLAND DEVELOPMENT CORP. | Abandoned | Oil Well Effluent |  |  | 0.896 | 0.896 | [8 empty] | 5102 | [5 empty] | SHAPEFILE | N
PL-00020144 | Winmore/Workman-05-12-002-32-OE | Y | 14 | SK PS 00172073 | 2023-10-02 | 240238-1 | 09-11-002-32W1 | 05-12-002-32W1 | Well | Single Well Battery | Flowline |  | WOODLAND DEVELOPMENT CORP. | Operating | Oil Well Effluent |  |  | 0.617 | 0.617 | [8 empty] | 5099 | [5 empty] | SHAPEFILE | N
PL-00020118 | Queensdale-09-28-006-34-OE | Y | 23 | SK PS 00171904 | 2023-10-02 | 248006-1 | 11-27-006-34W1 | 06-27-006-34W1 | Well | Oil Satellite | Flowline |  | WOODLAND DEVELOPMENT CORP. | Operating | Oil Well Effluent |  |  | 0.173 | 0.173 | [8 empty] | 4410 | [5 empty] | SHAPEFILE | N
PL-00020107 | Hazelwood-16-18-011-04-OE | Y | 19 | SK PS 00171641 | 2023-10-02 | 146448-8 | 13-30-011-03W2 | 13-30-011-03W2 | Well | Pipeline Segment Connection Above Ground | Flowline |  | WOODLAND DEVELOPMENT CORP. | Operating | Oil Well Effluent |  |  | 0.045 | 0.045 | [8 empty] | 4410 | [5 empty] | SHAPEFILE | N
PL-00020131 | Queensdale-16-29-006-01-OE | Y | 1 | SK PS 00171940 | 2023-10-02 | 195568-1 | 01-32-006-01W2 | 16-29-006-01W2 | Blind End | Blind End | Flowline |  | WOODLAND DEVELOPMENT CORP. | Operating | Oil Well Effluent |  |  | 0.277 | 0.277 | [8 empty] | 4410 | [5 empty] | SHAPEFILE | N
PL-00020155 | Winmore/Workman-15-01-001-32-OE | Y | 8 | SK PS 00172155 | 2023-10-02 | 129747-1 | 07-02-001-32W1 | 15-01-001-32W1 | Pipeline Segment Connection Above Ground | Single Well Battery | Flowline |  | WOODLAND DEVELOPMENT CORP. | Operating | Oil Well Effluent |  |  | 2.01 | 2.01 | [8 empty] | 5099 | [5 empty] | SHAPEFILE | N
PL-00020107 | Hazelwood-16-18-011-04-OE | Y | 14 | SK PS 00171636 | 2023-10-02 | 123032-1 | 16-19-011-04W2 | 02-30-011-04W2 | Well | Well | Flowline |  | WOODLAND DEVELOPMENT CORP. | Operating | Oil Well Effluent |  |  | 0.371 | 0.371 | [8 empty] | 4410 | [5 empty] | SHAPEFILE | N
PL-00020049 | Arlington-15-01-001-32 | Y | 4 | SK PS 00170952 | 2023-10-02 | 194332-1 | 08-01-006-01W2 | 01-01-006-01W2 | Well | Pipeline Segment Connection Above Ground | Flowline |  | WOODLAND DEVELOPMENT CORP. | Operating | Oil Well Effluent |  |  | 0.413 | 0.413 | [8 empty] | 4960 | [5 empty] | SHAPEFILE | N
PL-00020092 | Flinton-03-07-010-08 | Y | 1 | SK PS 00171447 | 2023-10-02 | 149911-1 | 06-07-010-08W2 | 03-07-010-08W2 | Well | Pipeline Segment Connection Above Ground | Flowline |  | WOODLAND DEVELOPMENT CORP. | Operating | Oil Well Effluent |  |  | 0.384 | 0.384 | [8 empty] | 4410 | [5 empty] | SHAPEFILE | N
PL-00020026 | Steelman Unit#1A SW | Y | 8 | SK PS 00170655 | 2023-10-02 | 150453-001 | 12-16-004-05W2 | 05-16-004-05W2 | Pipeline Segment Connection Below Ground | Well | Flowline |  | CANADIAN NATURAL RESOURCES LIMITED | Operating | Salt water |  |  | 0.388 | 0.388 | [8 empty] | 13100 |  |  |  |  | 0.01 | SHAPEFILE | N
PL-00020065 | Cantal-14-20-005-33-OE | Y | 36 | SK PS 00171097 | 2023-10-02 | 187814-1 | 06-29-005-33W1 | 08-29-005-33W1 | Pipeline Segment Connection Below Ground | Pipeline Segment Connection Below Ground | Flowline |  | WOODLAND DEVELOPMENT CORP. | Abandoned | Oil Well Effluent |  |  | 0.594 | 0.594 | [8 empty] | 5102 | [5 empty] | SHAPEFILE | N
PL-00020072 | Crystal Hills-05-17-011-02-OE | Y | 7 | SK PS 00171189 | 2023-10-02 | 149000-1 | 10-17-011-02W2 | 05-17-011-02W2 | Pipeline Segment Connection Above Ground | Single Well Battery | Flowline |  | WOODLAND DEVELOPMENT CORP. | Operating | Oil Well Effluent |  |  | 1.371 | 1.371 | [8 empty] | 4410 | [5 empty] | SHAPEFILE | N
PL-00020065 | Cantal-14-20-005-33-OE | Y | 32 | SK PS 00171093 | 2023-10-02 | 187807-1 | 07-29-005-33W1 | 08-29-005-33W1 | Well | Oil Satellite | Flowline |  | WOODLAND DEVELOPMENT CORP. | Operating | Oil Well Effluent |  |  | 0.525 | 0.525 | [8 empty] | 5102 | [5 empty] | SHAPEFILE | N
PL-00020093 | Flinton-03-15-012-06-OE | Y | 12 | SK PS 00171460 | 2023-10-02 | 149879-1 | 11-19-011-05W2 | 03-30-011-05W2 | Blind End | Blind End | Flowline |  | WOODLAND DEVELOPMENT CORP. | Discontinued | Oil Well Effluent |  |  | 0.815 | 0.815 | [14 empty] | SHAPEFILE | N
PL-00020080 | Crystal Hills-15-14-009-03-OE | Y | 1 | SK PS 00171246 | 2023-10-02 | 119141-1 | 10-23-009-03W2 | 01-23-009-03W2 | Well | Pipeline Segment Connection Above Ground | Flowline |  | WOODLAND DEVELOPMENT CORP. | Operating | Oil Well Effluent |  |  | 0.997 | 0.997 | [8 empty] | 4964.2 | [5 empty] | SHAPEFILE | N
PL-00020107 | Hazelwood-16-18-011-04-OE | Y | 103 | SK PS 00171725 | 2023-10-02 | 146448-191 | 06-09-011-04W2 | 10-09-011-04W2 | Pipeline Segment Connection Above Ground | Oil Satellite | Flowline |  | WOODLAND DEVELOPMENT CORP. | Operating | Oil Well Effluent |  |  | 0.596 | 0.596 | [8 empty] | 4410 | [5 empty] | SHAPEFILE | N
PL-00020165 | Wordsworth-11-12-007-04-OE | Y | 9 | SK PS 00172217 | 2023-10-02 | 150205-1 | 09-07-007-03W2 | 16-07-007-03W2 | Well | Pipeline Segment Connection Above Ground | Flowline |  | WOODLAND DEVELOPMENT CORP. | Operating | Oil Well Effluent |  |  | 0.402 | 0.402 | [8 empty] | 4410 | [5 empty] | SHAPEFILE | N
PL-00020149 | Winmore/Workman-07-31-001-31-OE | Y | 18 | SK PS 00172110 | 2023-10-02 | 240742-1 | 01-31-001-31W1 | 07-31-001-31W1 | Oil Satellite | Single Well Battery | Flowline |  | WOODLAND DEVELOPMENT CORP. | Operating | Oil Well Effluent |  |  | 0.422 | 0.422 | [8 empty] | 4410 | [5 empty] | SHAPEFILE | N
PL-00020065 | Cantal-14-20-005-33-OE | Y | 6 | SK PS 00171067 | 2023-10-02 | 124668-1 | 06-29-005-33W1 | 03-29-005-33W1 | Well | Pipeline Segment Connection Above Ground | Flowline |  | WOODLAND DEVELOPMENT CORP. | Abandoned | Oil Well Effluent |  |  | 0.299 | 0.299 | [8 empty] | 5099 | [5 empty] | SHAPEFILE | N
PL-00020120 | Queensdale-10-11-006-34-OE | Y | 3 | SK PS 00171909 | 2023-10-02 | 130034-1 | 02-14-006-34W1 | 10-11-006-34W1 | Well | Single Well Battery | Flowline |  | WOODLAND DEVELOPMENT CORP. | Operating | Oil Well Effluent |  |  | 0.846 | 0.846 | [8 empty] | 4410 | [5 empty] | SHAPEFILE | N
PL-00020090 | Edenvale/Wauchope-14-19-006-33-OE | Y | 1 | SK PS 00171436 | 2023-10-02 | 102387-1 | 09-24-006-34W1 | 14-19-006-33W1 | Well | Well | Flowline |  | WOODLAND DEVELOPMENT CORP. | Operating | Oil Well Effluent |  |  | 0.889 | 0.889 | [8 empty] | 4410 | [5 empty] | SHAPEFILE | N
PL-00020133 | Winmore/Workman-01-09-001-31-OE | Y | 11 | SK PS 00171959 | 2023-10-02 | 129680-1 | 06-11-001-31W1 | 11-11-001-31W1 | Well | Oil Satellite | Flowline |  | WOODLAND DEVELOPMENT CORP. | Operating | Oil Well Effluent |  |  | 0.449 | 0.449 | [8 empty] | 4410 | [5 empty] | SHAPEFILE | N
PL-00020107 | Hazelwood-16-18-011-04-OE | Y | 50 | SK PS 00171672 | 2023-10-02 | 146448-93 | 10-22-011-04W2 | 10-22-011-04W2 | Pipeline Segment Connection Below Ground | Pipeline Segment Connection Below Ground | Flowline |  | WOODLAND DEVELOPMENT CORP. | Abandoned | Oil Well Effluent |  |  | 0.211 | 0.211 | [14 empty] | SHAPEFILE | N
PL-00020148 | Winmore/Workman-07-24-001-32 | Y | 5 | SK PS 00172089 | 2023-10-02 | 240834-1 | 12-19-001-31W1 | 14-19-001-31W1 | Well | Pipeline Segment Connection Above Ground | Flowline |  | WOODLAND DEVELOPMENT CORP. | Operating | Oil Well Effluent |  |  | 0.642 | 0.642 | [8 empty] | 5099 | [5 empty] | SHAPEFILE | N
PL-00020093 | Flinton-03-15-012-06-OE | Y | 26 | SK PS 00171474 | 2023-10-02 | 196510-1 | 06-34-011-06W2 | 07-34-011-06W2 | Well | Pipeline Segment Connection Above Ground | Flowline |  | WOODLAND DEVELOPMENT CORP. | Operating | Oil Well Effluent |  |  | 0.192 | 0.192 | [8 empty] | 4410 | [5 empty] | SHAPEFILE | N
PL-00020149 | Winmore/Workman-07-31-001-31-OE | Y | 3 | SK PS 00172095 | 2023-10-02 | 119648-1 | 06-31-001-31W1 | 01-31-001-31W1 | Well | Oil Satellite | Flowline |  | WOODLAND DEVELOPMENT CORP. | Operating | Oil Well Effluent |  |  | 0.772 | 0.772 | [8 empty] | 4410 | [5 empty] | SHAPEFILE | N
PL-00020159 | Wordsworth-01-24-007-05-OE | Y | 11 | SK PS 00172192 | 2023-10-02 | 243735-1 | 01-24-007-05W2 | 01-24-007-05W2 | Well | Single Well Battery | Flowline |  | WOODLAND DEVELOPMENT CORP. | Operating | Oil Well Effluent |  |  | 0.114 | 0.114 | [8 empty] | 4410 | [5 empty] | SHAPEFILE | N
PL-00020037 | Arcola-09-27-008-03-OE | Y | 18 | SK PS 00170788 | 2023-10-02 | 194200-1 | 02-28-008-03W2 | 01-28-008-03W2 | Pipeline Segment Connection Below Ground | Pipeline Segment Connection Below Ground | Flowline |  | WOODLAND DEVELOPMENT CORP. | Abandoned | Oil Well Effluent |  |  | 0.29 | 0.29 | [14 empty] | SHAPEFILE | N
PL-00020095 | Flinton-03-17-011-06-OE | Y | 20 | SK PS 00171548 | 2023-10-02 | 149922-1 | 07-17-011-06W2 | 03-17-011-06W2 | Well | Single Well Battery | Flowline |  | WOODLAND DEVELOPMENT CORP. | Operating | Oil Well Effluent |  |  | 0.584 | 0.584 | [8 empty] | 4410 | [5 empty] | SHAPEFILE | N
PL-00020107 | Hazelwood-16-18-011-04-OE | Y | 51 | SK PS 00171673 | 2023-10-02 | 146448-95 | 11-08-012-04W2 | 02-08-012-04W2 | Well | Pipeline Segment Connection Above Ground | Flowline |  | WOODLAND DEVELOPMENT CORP. | Operating | Oil Well Effluent |  |  | 0.709 | 0.709 | [8 empty] | 4410 | [5 empty] | SHAPEFILE | N
PL-00020093 | Flinton-03-15-012-06-OE | Y | 37 | SK PS 00171485 | 2023-10-02 | 240200-1 | 10-30-011-05W2 | 11-30-011-05W2 | Well | Pipeline Segment Connection Above Ground | Flowline |  | WOODLAND DEVELOPMENT CORP. | Operating | Oil Well Effluent |  |  | 0.338 | 0.338 | [8 empty] | 4410 | [5 empty] | SHAPEFILE | N
PL-00020086 | Edenvale/Wauchope-08-05-006-33-OE | Y | 85 | SK PS 00171425 | 2023-10-02 | 246849-1 | 08-08-006-33W1 | 08-08-006-33W1 | Well | Oil Satellite | Flowline |  | WOODLAND DEVELOPMENT CORP. | Operating | Oil Well Effluent |  |  | 0.111 | 0.111 | [8 empty] | 5102.1 | [5 empty] | SHAPEFILE | N
PL-00020067 | Cantal-16-15-005-33 | Y | 2 | SK PS 00171116 | 2023-10-02 | 148942-1 | 16-15-005-33W1 | 16-15-005-33W1 | Pipeline Segment Connection Below Ground | Pipeline Segment Connection Below Ground | Flowline |  | WOODLAND DEVELOPMENT CORP. | Abandoned | Oil Well Effluent |  |  | 0.03 | 0.03 | [14 empty] | SHAPEFILE | N
PL-00020143 | Winmore/Workman-04-22-002-31 | Y | 7 | SK PS 00172059 | 2023-10-02 | 150147-1 | 05-23-002-31W1 | 04-22-002-31W1 | Pipeline Segment Connection Above Ground | Pipeline Segment Connection Above Ground | Flowline |  | WOODLAND DEVELOPMENT CORP. | Operating | Oil Well Effluent |  |  | 1.688 | 1.688 | [8 empty] | 4410 | [5 empty] | SHAPEFILE | N
PL-00020149 | Winmore/Workman-07-31-001-31-OE | Y | 21 | SK PS 00172113 | 2023-10-02 | 240789-1 | 13-29-001-31W1 | 01-31-001-31W1 | Well | Oil Satellite | Flowline |  | WOODLAND DEVELOPMENT CORP. | Operating | Oil Well Effluent |  |  | 0.794 | 0.794 | [8 empty] | 4410 | [5 empty] | SHAPEFILE | N
PL-00020045 | Arlington-13-03-006-34-OE | Y | 114 | SK PS 00170913 | 2023-10-02 | 246037-1 | 01-24-005-34W1 | 05-30-005-33W1 | Well | Oil Satellite | Flowline |  | WOODLAND DEVELOPMENT CORP. | Abandoned | Oil Well Effluent |  |  | 2.312 | 2.312 | [8 empty] | 5102 | [5 empty] | SHAPEFILE | N
PL-00020107 | Hazelwood-16-18-011-04-OE | Y | 174 | SK PS 00171796 | 2023-10-02 | 246778-1 | 14-17-011-04W2 | 16-18-011-04W2 | Pipeline Segment Connection Above Ground | Single Well Battery | Flowline |  | WOODLAND DEVELOPMENT CORP. | Operating | Oil Well Effluent |  |  | 0.743 | 0.743 | [8 empty] | 4410 | [5 empty] | SHAPEFILE | N
PL-00020063 | Cantal-12-23-005-31-OE | Y | 2 | SK PS 00171043 | 2023-10-02 | 101657-1 | 03-22-005-31W1 | 14-15-005-31W1 | Well | Oil Satellite | Flowline |  | WOODLAND DEVELOPMENT CORP. | Operating | Oil Well Effluent |  |  | 0.36 | 0.36 | [8 empty] | 4410 | [5 empty] | SHAPEFILE | N
PL-00020093 | Flinton-03-15-012-06-OE | Y | 2 | SK PS 00171450 | 2023-10-02 | 149857-1 | 05-22-012-06W2 | 13-15-012-06W2 | Pipeline Segment Connection Above Ground | Oil Satellite | Flowline |  | WOODLAND DEVELOPMENT CORP. | Operating | Oil Well Effluent |  |  | 0.806 | 0.806 | [8 empty] | 4137 | [5 empty] | SHAPEFILE | N
PL-00020093 | Flinton-03-15-012-06-OE | Y | 45 | SK PS 00171493 | 2023-10-02 | 247051-1 | 08-21-012-06W2 | 05-22-012-06W2 | Blind End | Blind End | Flowline |  | WOODLAND DEVELOPMENT CORP. | Abandoned | Oil Well Effluent |  |  | 0.198 | 0.198 | [14 empty] | SHAPEFILE | N
PL-00020045 | Arlington-13-03-006-34-OE | Y | 104 | SK PS 00170903 | 2023-10-02 | 245980-1 | 01-34-005-34W1 | 02-34-005-34W1 | Well | Oil Satellite | Flowline |  | WOODLAND DEVELOPMENT CORP. | Abandoned | Oil Well Effluent |  |  | 0.238 | 0.238 | [8 empty] | 4410 | [5 empty] | SHAPEFILE | N
PL-00020113 | Queensdale-06-27-006-01-OE | Y | 8 | SK PS 00171859 | 2023-10-02 | 138515-1 | 08-22-006-01W2 | 06-22-006-01W2 | Well | Pipeline Segment Connection Above Ground | Flowline |  | WOODLAND DEVELOPMENT CORP. | Operating | Oil Well Effluent |  |  | 0.915 | 0.915 | [8 empty] | 4410 | [5 empty] | SHAPEFILE | N
PL-00020058 | Cantal-04-14-005-33-OE | Y | 26 | SK PS 00171005 | 2023-10-02 | 195059-1 | 02-22-005-33W1 | 14-14-005-33W1 | Well | Oil Satellite | Flowline |  | WOODLAND DEVELOPMENT CORP. | Abandoned | Oil Well Effluent |  |  | 1.557 | 1.557 | [8 empty] | 4410 | [5 empty] | SHAPEFILE | N
PL-00020080 | Crystal Hills-15-14-009-03-OE | Y | 21 | SK PS 00171266 | 2023-10-02 | 149354-1 | 04-10-010-02W2 | 13-03-010-02W2 | Well | Pipeline Segment Connection Above Ground | Flowline |  | WOODLAND DEVELOPMENT CORP. | Operating | Oil Well Effluent |  |  | 0.402 | 0.402 | [8 empty] | 4410 | [5 empty] | SHAPEFILE | N
PL-00020093 | Flinton-03-15-012-06-OE | Y | 18 | SK PS 00171466 | 2023-10-02 | 180848-1 | 02-31-011-05W2 | 11-30-011-05W2 | Well | Pipeline Segment Connection Above Ground | Flowline |  | WOODLAND DEVELOPMENT CORP. | Operating | Oil Well Effluent |  |  | 0.769 | 0.769 | [8 empty] | 4410 | [5 empty] | SHAPEFILE | N
PL-00020109 | Queensdale-02-15-006-01-OE | Y | 7 | SK PS 00171840 | 2023-10-02 | 150032-1 | 03-15-006-01W2 | 02-15-006-01W2 | Blind End | Blind End | Flowline |  | WOODLAND DEVELOPMENT CORP. | Discontinued | Oil Well Effluent |  |  | 0.403 | 0.403 | [14 empty] | SHAPEFILE | N
PL-00020157 | Winmore/Workman-15-26-001-31-OE | Y | 12 | SK PS 00172178 | 2023-10-02 | 150132-1 | 14-25-001-31W1 | 13-25-001-31W1 | Pipeline Segment Connection Above Ground | Pipeline Segment Connection Above Ground | Flowline |  | WOODLAND DEVELOPMENT CORP. | Operating | Oil Well Effluent |  |  | 0.726 | 0.726 | [8 empty] | 4410 | [5 empty] | SHAPEFILE | N
PL-00020045 | Arlington-13-03-006-34-OE | Y | 93 | SK PS 00170892 | 2023-10-02 | 199993-1 | 02-19-005-33W1 | 07-19-005-33W1 | Pipeline Segment Connection Below Ground | Well | Flowline |  | WOODLAND DEVELOPMENT CORP. | Abandoned | Oil Well Effluent |  |  | 0.267 | 0.267 | [8 empty] | 4410 | [5 empty] | SHAPEFILE | N
PL-00020034 | Arcola-08-02-008-03-OE | Y | 9 | SK PS 00170764 | 2023-10-02 | 192285-1 | 01-02-008-03W2 | 08-02-008-03W2 | Well | Single Well Battery | Flowline |  | WOODLAND DEVELOPMENT CORP. | Operating | Oil Well Effluent |  |  | 0.519 | 0.519 | [8 empty] | 4410 | [5 empty] | SHAPEFILE | N
PL-00020055 | Browning-13-30-005-05 | Y | 3 | SK PS 00170966 | 2023-10-02 | 119170-1 | 03-31-005-05W2 | 03-31-005-05W2 | Well | Oil Satellite | Flowline |  | WOODLAND DEVELOPMENT CORP. | Operating | Oil Well Effluent |  |  | 0.288 | 0.288 | [8 empty] | 4410 | [5 empty] | SHAPEFILE | N
PL-00020146 | Winmore/Workman-05-26-001-32-OE | Y | 2 | SK PS 00172080 | 2023-10-02 | 122855-1 | 06-26-001-32W1 | 05-26-001-32W1 | Well | Single Well Battery | Flowline |  | WOODLAND DEVELOPMENT CORP. | Operating | Oil Well Effluent |  |  | 0.493 | 0.493 | [8 empty] | 4410 | [5 empty] | SHAPEFILE | N
PL-00020093 | Flinton-03-15-012-06-OE | Y | 13 | SK PS 00171461 | 2023-10-02 | 149888-1 | 15-30-011-05W2 | 11-30-011-05W2 | Blind End | Blind End | Flowline |  | WOODLAND DEVELOPMENT CORP. | Abandoned | Oil Well Effluent |  |  | 0.57 | 0.57 | [14 empty] | SHAPEFILE | N
PL-00020095 | Flinton-03-17-011-06-OE | Y | 1 | SK PS 00171529 | 2023-10-02 | 112768-1 | 08-06-011-07W2 | 16-06-011-07W2 | Well | Well | Flowline |  | WOODLAND DEVELOPMENT CORP. | Operating | Oil Well Effluent |  |  | 0.72 | 0.72 | [8 empty] | 5099 | [5 empty] | SHAPEFILE | N
PL-00020031 | Arcola-07-12-008-04-OE | Y | 1 | SK PS 00170724 | 2023-10-02 | 117385-1 | 15-18-008-03W2 | 10-18-008-03W2 | Blind End | Blind End | Flowline |  | WOODLAND DEVELOPMENT CORP. | Abandoned | Oil Well Effluent |  |  | 0.444 | 0.444 | [14 empty] | SHAPEFILE | N
PL-00020093 | Flinton-03-15-012-06-OE | Y | 44 | SK PS 00171492 | 2023-10-02 | 247049-1 | 02-22-012-06W2 | 13-15-012-06W2 | Well | Oil Satellite | Flowline |  | WOODLAND DEVELOPMENT CORP. | Operating | Oil Well Effluent |  |  | 0.7 | 0.7 | [8 empty] | 4410 | [5 empty] | SHAPEFILE | N
PL-00020096 | Flinton-03-17-011-06-SW | Y | 3 | SK PS 00171581 | 2023-10-02 | 149907-1 | 01-10-011-07W2 | 09-03-011-07W2 | Oil Satellite | Well | Flowline |  | WOODLAND DEVELOPMENT CORP. | Operating | Salt water |  |  | 0.804 | 0.804 | [8 empty] | 3445 | [5 empty] | SHAPEFILE | N
PL-00020115 | Queensdale-08-26-006-02-OE | Y | 1 | SK PS 00171877 | 2023-10-02 | 150094-1 | 05-25-006-02W2 | 08-26-006-02W2 | Pipeline Segment Connection Below Ground | Pipeline Segment Connection Below Ground | Flowline |  | WOODLAND DEVELOPMENT CORP. | Abandoned | Oil Well Effluent |  |  | 0.411 | 0.411 | [14 empty] | SHAPEFILE | N
PL-00020045 | Arlington-13-03-006-34-OE | Y | 66 | SK PS 00170865 | 2023-10-02 | 185441-1 | 07-34-005-34W1 | 02-34-005-34W1 | Well | Pipeline Segment Connection Above Ground | Flowline |  | WOODLAND DEVELOPMENT CORP. | Operating | Oil Well Effluent |  |  | 0.319 | 0.319 | [8 empty] | 5520 | [5 empty] | SHAPEFILE | N
PL-00020080 | Crystal Hills-15-14-009-03-OE | Y | 5 | SK PS 00171250 | 2023-10-02 | 119153-1 | 03-24-009-03W2 | 01-23-009-03W2 | Pipeline Segment Connection Above Ground | Pipeline Segment Connection Above Ground | Flowline |  | WOODLAND DEVELOPMENT CORP. | Operating | Oil Well Effluent |  |  | 1.112 | 1.112 | [8 empty] | 4410 | [5 empty] | SHAPEFILE | N
PL-00020026 | Steelman Unit#1A SW | Y | 25 | SK PS 00170672 | 2023-10-02 | 130650-005 | 07-08-004-05W2 | 11-17-004-05W2 | Injection/Disposal Facility | Pipeline Segment Connection Above Ground | Flowline |  | CANADIAN NATURAL RESOURCES LIMITED | Operating | Salt water |  |  | 2.141 | 2.141 | [8 empty] | 13100 |  |  |  |  | 0.01 | SHAPEFILE | N
PL-00020045 | Arlington-13-03-006-34-OE | Y | 13 | SK PS 00170812 | 2023-10-02 | 125475-1 | 05-25-006-01W2 | 02-25-006-01W2 | Well | Pipeline Segment Connection Above Ground | Flowline |  | WOODLAND DEVELOPMENT CORP. | Operating | Oil Well Effluent |  |  | 1.123 | 1.123 | [8 empty] | 5099 | [5 empty] | SHAPEFILE | N
PL-00020080 | Crystal Hills-15-14-009-03-OE | Y | 42 | SK PS 00171287 | 2023-10-02 | 149745-1 | 09-03-010-02W2 | 10-03-010-02W2 | Well | Pipeline Segment Connection Above Ground | Flowline |  | WOODLAND DEVELOPMENT CORP. | Abandoned | Oil Well Effluent |  |  | 0.402 | 0.402 | [8 empty] | 4410 | [5 empty] | SHAPEFILE | N
PL-00020107 | Hazelwood-16-18-011-04-OE | Y | 157 | SK PS 00171779 | 2023-10-02 | 180377-1 | 04-35-011-04W2 | 02-35-011-04W2 | Pipeline Segment Connection Above Ground | Oil Satellite | Flowline |  | WOODLAND DEVELOPMENT CORP. | Operating | Oil Well Effluent |  |  | 1.098 | 1.098 | [8 empty] | 4410 | [5 empty] | SHAPEFILE | N
PL-00020045 | Arlington-13-03-006-34-OE | Y | 20 | SK PS 00170819 | 2023-10-02 | 135054-1 | 16-24-006-01W2 | 15-24-006-01W2 | Well | Oil Satellite | Flowline |  | WOODLAND DEVELOPMENT CORP. | Operating | Oil Well Effluent |  |  | 0.267 | 0.267 | [8 empty] | 4410 | [5 empty] | SHAPEFILE | N
PL-00020153 | Winmore/Workman-13-17-001-31-OE | Y | 2 | SK PS 00172140 | 2023-10-02 | 240763-1 | 16-18-001-31W1 | 13-17-001-31W1 | Well | Pipeline Segment Connection Above Ground | Flowline |  | WOODLAND DEVELOPMENT CORP. | Operating | Oil Well Effluent |  |  | 0.408 | 0.408 | [8 empty] | 4410 | [5 empty] | SHAPEFILE | N
PL-00020135 | Winmore/Workman-03-03-002-32-OE | Y | 16 | SK PS 00172021 | 2023-10-02 | 150366-1 | 05-02-002-32W1 | 03-03-002-32W1 | Well | Pipeline Segment Connection Above Ground | Flowline |  | WOODLAND DEVELOPMENT CORP. | Operating | Oil Well Effluent |  |  | 1.345 | 1.345 | [8 empty] | 4410 | [5 empty] | SHAPEFILE | N
PL-00020103 | Hazelwood-08-35-011-04-OE | Y | 11 | SK PS 00171615 | 2023-10-02 | 146448-211 | 09-35-011-04W2 | 09-35-011-04W2 | Well | Pipeline Segment Connection Above Ground | Flowline |  | WOODLAND DEVELOPMENT CORP. | Operating | Oil Well Effluent |  |  | 0.022 | 0.022 | [8 empty] | 5099 | [5 empty] | SHAPEFILE | N
PL-00020108 | Hazelwood-16-18-011-04-SW | Y | 1 | SK PS 00171800 | 2023-10-02 | 137745-1 | 16-18-011-04W2 | 14-18-011-04W2 | Single Well Battery | Well | Flowline |  | WOODLAND DEVELOPMENT CORP. | Operating | Salt water |  |  | 0.872 | 0.872 | [8 empty] | 3445 | [5 empty] | SHAPEFILE | N
PL-00020135 | Winmore/Workman-03-03-002-32-OE | Y | 10 | SK PS 00172015 | 2023-10-02 | 150311-1 | 09-28-001-32W1 | 16-28-001-32W1 | Pipeline Segment Connection Below Ground | Pipeline Segment Connection Below Ground | Flowline |  | WOODLAND DEVELOPMENT CORP. | Abandoned | Oil Well Effluent |  |  | 0.403 | 0.403 | [14 empty] | SHAPEFILE | N
PL-00020055 | Browning-13-30-005-05 | Y | 4 | SK PS 00170967 | 2023-10-02 | 123100-1 | 11-31-005-05W2 | 11-31-005-05W2 | Well | Oil Satellite | Flowline |  | WOODLAND DEVELOPMENT CORP. | Operating | Oil Well Effluent |  |  | 0.285 | 0.285 | [8 empty] | 4410 | [5 empty] | SHAPEFILE | N
PL-00020072 | Crystal Hills-05-17-011-02-OE | Y | 1 | SK PS 00171183 | 2023-10-02 | 102341-1 | 01-16-011-02W2 | 10-17-011-02W2 | Well | Pipeline Segment Connection Above Ground | Flowline |  | WOODLAND DEVELOPMENT CORP. | Operating | Oil Well Effluent |  |  | 2.427 | 2.427 | [8 empty] | 5102 | [5 empty] | SHAPEFILE | N
PL-00020070 | Crystal Hills-02-14-010-01-OE | Y | 12 | SK PS 00171148 | 2023-10-02 | 146446-15 | 10-11-010-01W2 | 10-11-010-01W2 | Well | Pipeline Segment Connection Above Ground | Flowline |  | WOODLAND DEVELOPMENT CORP. | Operating | Oil Well Effluent |  |  | 0.018 | 0.018 | [8 empty] | 4410 | [5 empty] | SHAPEFILE | N
PL-00020124 | Queensdale-10-23-006-01-OE | Y | 4 | SK PS 00171919 | 2023-10-02 | 135043-1 | 10-23-006-01W2 | 10-23-006-01W2 | Well | Oil Satellite | Flowline |  | WOODLAND DEVELOPMENT CORP. | Operating | Oil Well Effluent |  |  | 0.123 | 0.123 | [8 empty] | 4410 | [5 empty] | SHAPEFILE | N
PL-00020080 | Crystal Hills-15-14-009-03-OE | Y | 17 | SK PS 00171262 | 2023-10-02 | 149259-1 | 01-09-010-02W2 | 13-03-010-02W2 | Pipeline Segment Connection Above Ground | Pipeline Segment Connection Above Ground | Flowline |  | WOODLAND DEVELOPMENT CORP. | Operating | Oil Well Effluent |  |  | 0.577 | 0.577 | [8 empty] | 4410 | [5 empty] | SHAPEFILE | N
PL-00020065 | Cantal-14-20-005-33-OE | Y | 4 | SK PS 00171065 | 2023-10-02 | 124620-1 | 09-29-005-33W1 | 08-29-005-33W1 | Well | Oil Satellite | Flowline |  | WOODLAND DEVELOPMENT CORP. | Abandoned | Oil Well Effluent |  |  | 0.462 | 0.462 | [8 empty] | 5512 | [5 empty] | SHAPEFILE | N
PL-00020107 | Hazelwood-16-18-011-04-OE | Y | 139 | SK PS 00171761 | 2023-10-02 | 146448-270 | 08-26-010-05W2 | 08-26-010-05W2 | Well | Oil Satellite | Flowline |  | WOODLAND DEVELOPMENT CORP. | Operating | Oil Well Effluent |  |  | 0.305 | 0.305 | [8 empty] | 4410 | [5 empty] | SHAPEFILE | N
PL-00020078 | Crystal Hills-15-09-010-02-OE | Y | 1 | SK PS 00171228 | 2023-10-02 | 133062-1 | 03-16-010-02W2 | 15-09-010-02W2 | Well | Single Well Battery | Flowline |  | WOODLAND DEVELOPMENT CORP. | Abandoned | Oil Well Effluent |  |  | 0.444 | 0.444 | [8 empty] | 4410 | [5 empty] | SHAPEFILE | N
PL-00020076 | Crystal Hills-11-36-008-02-OE | Y | 3 | SK PS 00171214 | 2023-10-02 | 140631-1 | 16-35-008-02W2 | 16-35-008-02W2 | Well | Pipeline Segment Connection Above Ground | Flowline |  | WOODLAND DEVELOPMENT CORP. | Operating | Oil Well Effluent |  |  | 0.056 | 0.056 | [8 empty] | 4410 | [5 empty] | SHAPEFILE | N
PL-00020045 | Arlington-13-03-006-34-OE | Y | 46 | SK PS 00170845 | 2023-10-02 | 152844-1 | 03-13-006-01W2 | 02-13-006-01W2 | Blind End | Blind End | Flowline |  | WOODLAND DEVELOPMENT CORP. | Abandoned | Oil Well Effluent |  |  | 0.274 | 0.274 | [8 empty] | 4410 | [5 empty] | SHAPEFILE | N
PL-00020133 | Winmore/Workman-01-09-001-31-OE | Y | 2 | SK PS 00171950 | 2023-10-02 | 103065-1 | 13-12-001-31W1 | 13-12-001-31W1 | Well | Oil Satellite | Flowline |  | WOODLAND DEVELOPMENT CORP. | Operating | Oil Well Effluent |  |  | 0.077 | 0.077 | [8 empty] | 4410 | [5 empty] | SHAPEFILE | N
PL-00020045 | Arlington-13-03-006-34-OE | Y | 113 | SK PS 00170912 | 2023-10-02 | 246035-1 | 06-30-005-33W1 | 11-30-005-33W1 | Well | Oil Satellite | Flowline |  | WOODLAND DEVELOPMENT CORP. | Operating | Oil Well Effluent |  |  | 0.379 | 0.379 | [8 empty] | 5099 | [5 empty] | SHAPEFILE | N
PL-00020027 | Steelman Unit 4 OE | Y | 26 | SK PS 00170704 | 2023-10-02 | 138034-001 | 13-02-005-05W2 | 12-02-005-05W2 | Well | Oil Satellite | Flowline |  | CANADIAN NATURAL RESOURCES LIMITED | Operating | Oil Well Effluent |  |  | 0.533 | 0.533 | [8 empty] | 4960 |  |  |  |  | 40 | SHAPEFILE | N
PL-00020046 | Arlington-13-03-006-34-SW | Y | 6 | SK PS 00170945 | 2023-10-02 | 246196-1 | 13-03-006-34W1 | 12-03-006-34W1 | Single Well Battery | Well | Flowline |  | WOODLAND DEVELOPMENT CORP. | Operating | Salt water |  |  | 0.49 | 0.49 | [8 empty] | 9066 | [5 empty] | SHAPEFILE | N
PL-00020031 | Arcola-07-12-008-04-OE | Y | 11 | SK PS 00170734 | 2023-10-02 | 146166-27 | 09-12-008-04W2 | 07-12-008-04W2 | Well | Multi Well Battery | Flowline |  | WOODLAND DEVELOPMENT CORP. | Operating | Oil Well Effluent |  |  | 0.616 | 0.616 | [8 empty] | 4410 | [5 empty] | SHAPEFILE | N
PL-00020070 | Crystal Hills-02-14-010-01-OE | Y | 21 | SK PS 00171157 | 2023-10-02 | 146446-36 | 16-11-010-01W2 | 10-11-010-01W2 | Well | Pipeline Segment Connection Above Ground | Flowline |  | WOODLAND DEVELOPMENT CORP. | Operating | Oil Well Effluent |  |  | 0.642 | 0.642 | [8 empty] | 4410 | [5 empty] | SHAPEFILE | N
PL-00020149 | Winmore/Workman-07-31-001-31-OE | Y | 1 | SK PS 00172093 | 2023-10-02 | 101055-1 | 04-32-001-31W1 | 01-31-001-31W1 | Well | Oil Satellite | Flowline |  | WOODLAND DEVELOPMENT CORP. | Operating | Oil Well Effluent |  |  | 0.49 | 0.49 | [8 empty] | 4410 | [5 empty] | SHAPEFILE | N
PL-00020096 | Flinton-03-17-011-06-SW | Y | 6 | SK PS 00171584 | 2023-10-02 | 149923-1 | 03-17-011-06W2 | 07-17-011-06W2 | Single Well Battery | Well | Flowline |  | WOODLAND DEVELOPMENT CORP. | Operating | Salt water |  |  | 0.584 | 0.584 | [8 empty] | 3445 | [5 empty] | SHAPEFILE | N
PL-00020095 | Flinton-03-17-011-06-OE | Y | 7 | SK PS 00171535 | 2023-10-02 | 140650-1 | 13-08-011-07W2 | 15-08-011-07W2 | Well | Pipeline Segment Connection Above Ground | Flowline |  | WOODLAND DEVELOPMENT CORP. | Operating | Oil Well Effluent |  |  | 0.871 | 0.871 | [8 empty] | 5102 | [5 empty] | SHAPEFILE | N
PL-00020107 | Hazelwood-16-18-011-04-OE | Y | 7 | SK PS 00171629 | 2023-10-02 | 117270-1 | 11-12-011-05W2 | 03-12-011-05W2 | Well | Oil Satellite | Flowline |  | WOODLAND DEVELOPMENT CORP. | Operating | Oil Well Effluent |  |  | 1.008 | 1.008 | [8 empty] | 4410 | [5 empty] | SHAPEFILE | N
PL-00020165 | Wordsworth-11-12-007-04-OE | Y | 7 | SK PS 00172215 | 2023-10-02 | 137010-1 | 12-24-007-04W2 | 05-24-007-04W2 | Well | Well | Flowline |  | WOODLAND DEVELOPMENT CORP. | Operating | Oil Well Effluent |  |  | 0.218 | 0.218 | [8 empty] | 4410 | [5 empty] | SHAPEFILE | N
PL-00020064 | Cantal-12-23-005-31-SW | Y | 5 | SK PS 00171057 | 2023-10-02 | 177259-1 | 12-23-005-31W1 | 16-16-005-31W1 | Pipeline Segment Connection Below Ground | Oil Satellite | Flowline |  | WOODLAND DEVELOPMENT CORP. | Operating | Salt water |  |  | 2.551 | 2.551 | [8 empty] | 6890 | [5 empty] | SHAPEFILE | N
PL-00020107 | Hazelwood-16-18-011-04-OE | Y | 73 | SK PS 00171695 | 2023-10-02 | 146448-138 | 15-22-011-04W2 | 10-22-011-04W2 | Well | Oil Satellite | Flowline |  | WOODLAND DEVELOPMENT CORP. | Operating | Oil Well Effluent |  |  | 0.536 | 0.536 | [8 empty] | 4410 | [5 empty] | SHAPEFILE | N
PL-00020155 | Winmore/Workman-15-01-001-32-OE | Y | 2 | SK PS 00172149 | 2023-10-02 | 111008-1 | 03-06-001-31W1 | 01-01-001-32W1 | Well | Pipeline Segment Connection Below Ground | Flowline |  | WOODLAND DEVELOPMENT CORP. | Operating | Oil Well Effluent |  |  | 1.01 | 1.01 | [8 empty] | 1035 | [5 empty] | SHAPEFILE | N
PL-00020045 | Arlington-13-03-006-34-OE | Y | 52 | SK PS 00170851 | 2023-10-02 | 179408-1 | 10-13-006-01W2 | 02-13-006-01W2 | Pipeline Segment Connection Above Ground | Single Well Battery | Flowline |  | WOODLAND DEVELOPMENT CORP. | Operating | Oil Well Effluent |  |  | 0.768 | 0.768 | [8 empty] | 4410 | [5 empty] | SHAPEFILE | N
PL-00020027 | Steelman Unit 4 OE | Y | 20 | SK PS 00170698 | 2023-10-02 | 151872-001 | 07-35-004-05W2 | 06-35-004-05W2 | Well | Oil Satellite | Flowline |  | CANADIAN NATURAL RESOURCES LIMITED | Operating | Oil Well Effluent |  |  | 0.418 | 0.418 | [8 empty] | 4960 |  |  |  |  | 40 | SHAPEFILE | N
PL-00020045 | Arlington-13-03-006-34-OE | Y | 76 | SK PS 00170875 | 2023-10-02 | 193488-1 | 13-03-006-34W1 | 13-03-006-34W1 | Well | Pipeline Segment Connection Above Ground | Flowline |  | WOODLAND DEVELOPMENT CORP. | Abandoned | Oil Well Effluent |  |  | 0.21 | 0.21 | [8 empty] | 4410 | [5 empty] | SHAPEFILE | N
PL-00020107 | Hazelwood-16-18-011-04-OE | Y | 108 | SK PS 00171730 | 2023-10-02 | 146448-197 | 05-32-011-04W2 | 04-32-011-04W2 | Pipeline Segment Connection Above Ground | Oil Satellite | Flowline |  | WOODLAND DEVELOPMENT CORP. | Operating | Oil Well Effluent |  |  | 0.362 | 0.362 | [8 empty] | 4410 | [5 empty] | SHAPEFILE | N
PL-00020133 | Winmore/Workman-01-09-001-31-OE | Y | 9 | SK PS 00171957 | 2023-10-02 | 124687-1 | 06-13-001-31W1 | 13-12-001-31W1 | Well | Oil Satellite | Flowline |  | WOODLAND DEVELOPMENT CORP. | Operating | Oil Well Effluent |  |  | 1.107 | 1.107 | [8 empty] | 5099 | [5 empty] | SHAPEFILE | N
PL-00020146 | Winmore/Workman-05-26-001-32-OE | Y | 5 | SK PS 00172083 | 2023-10-02 | 183388-1 | 03-26-001-32W1 | 05-26-001-32W1 | Well | Single Well Battery | Flowline |  | WOODLAND DEVELOPMENT CORP. | Operating | Oil Well Effluent |  |  | 0.547 | 0.547 | [8 empty] | 5099 | [5 empty] | SHAPEFILE | N
PL-00020093 | Flinton-03-15-012-06-OE | Y | 55 | SK PS 00171503 | 2023-10-02 | 247187-1 | 05-03-012-06W2 | 14-34-011-06W2 | Well | Oil Satellite | Flowline |  | WOODLAND DEVELOPMENT CORP. | Abandoned | Oil Well Effluent |  |  | 0.714 | 0.714 | [8 empty] | 4410 | [5 empty] | SHAPEFILE | N
PL-00020108 | Hazelwood-16-18-011-04-SW | Y | 14 | SK PS 00171813 | 2023-10-02 | 146448-153 | 06-01-012-04W2 | 05-01-012-04W2 | Oil Satellite | Well | Flowline |  | WOODLAND DEVELOPMENT CORP. | Operating | Salt water |  |  | 0.357 | 0.357 | [8 empty] | 3445 | [5 empty] | SHAPEFILE | N
PL-00020045 | Arlington-13-03-006-34-OE | Y | 15 | SK PS 00170814 | 2023-10-02 | 130008-1 | 07-01-006-01W2 | 16-01-006-01W2 | Pipeline Segment Connection Below Ground | Pipeline Segment Connection Below Ground | Flowline |  | WOODLAND DEVELOPMENT CORP. | Abandoned | Oil Well Effluent |  |  | 0.895 | 0.895 | [14 empty] | SHAPEFILE | N
PL-00020149 | Winmore/Workman-07-31-001-31-OE | Y | 19 | SK PS 00172111 | 2023-10-02 | 240743-1 | 05-32-001-31W1 | 07-31-001-31W1 | Well | Single Well Battery | Flowline |  | WOODLAND DEVELOPMENT CORP. | Operating | Oil Well Effluent |  |  | 0.855 | 0.855 | [8 empty] | 4410 | [5 empty] | SHAPEFILE | N
PL-00020045 | Arlington-13-03-006-34-OE | Y | 119 | SK PS 00170918 | 2023-10-02 | 246076-1 | 11-12-006-34W1 | 07-12-006-34W1 | Well | Single Well Battery | Flowline |  | WOODLAND DEVELOPMENT CORP. | Operating | Oil Well Effluent |  |  | 0.474 | 0.474 | [8 empty] | 4410 | [5 empty] | SHAPEFILE | N
PL-00020094 | Flinton-03-15-012-06-SW | Y | 3 | SK PS 00171515 | 2023-10-02 | 149862-1 | 13-15-012-06W2 | 08-16-012-06W2 | Oil Satellite | Well | Flowline |  | WOODLAND DEVELOPMENT CORP. | Operating | Salt water |  |  | 0.903 | 0.903 | [8 empty] | 3445 | [5 empty] | SHAPEFILE | N
PL-00020065 | Cantal-14-20-005-33-OE | Y | 50 | SK PS 00171111 | 2023-10-02 | 249023-1 | 04-20-005-33W1 | 06-20-005-33W1 | Well | Oil Satellite | Flowline |  | WOODLAND DEVELOPMENT CORP. | Operating | Oil Well Effluent |  |  | 0.672 | 0.672 | [8 empty] | 4410 | [5 empty] | SHAPEFILE | N
PL-00020086 | Edenvale/Wauchope-08-05-006-33-OE | Y | 73 | SK PS 00171413 | 2023-10-02 | 246110-1 | 12-09-006-33W1 | 04-09-006-33W1 | Well | Oil Satellite | Flowline |  | WOODLAND DEVELOPMENT CORP. | Abandoned | Oil Well Effluent |  |  | 0.771 | 0.771 | [8 empty] | 1963 | [5 empty] | SHAPEFILE | N
PL-00020159 | Wordsworth-01-24-007-05-OE | Y | 3 | SK PS 00172184 | 2023-10-02 | 117224-1 | 14-12-007-05W2 | 02-13-007-05W2 | Well | Oil Satellite | Flowline |  | WOODLAND DEVELOPMENT CORP. | Operating | Oil Well Effluent |  |  | 0.468 | 0.468 | [8 empty] | 4410 | [5 empty] | SHAPEFILE | N
PL-00020107 | Hazelwood-16-18-011-04-OE | Y | 30 | SK PS 00171652 | 2023-10-02 | 146448-24 | 11-09-011-04W2 | 10-09-011-04W2 | Well | Oil Satellite | Flowline |  | WOODLAND DEVELOPMENT CORP. | Operating | Oil Well Effluent |  |  | 0.432 | 0.432 | [8 empty] | 4410 | [5 empty] | SHAPEFILE | N
PL-00020149 | Winmore/Workman-07-31-001-31-OE | Y | 15 | SK PS 00172107 | 2023-10-02 | 240268-1 | 03-36-001-32W1 | 01-35-001-32W1 | Pipeline Segment Connection Above Ground | Pipeline Segment Connection Above Ground | Flowline |  | WOODLAND DEVELOPMENT CORP. | Operating | Oil Well Effluent |  |  | 0.748 | 0.748 | [8 empty] | 1963 | [5 empty] | SHAPEFILE | N
PL-00020149 | Winmore/Workman-07-31-001-31-OE | Y | 2 | SK PS 00172094 | 2023-10-02 | 102414-1 | 02-35-001-32W1 | 01-35-001-32W1 | Well | Pipeline Segment Connection Above Ground | Flowline |  | WOODLAND DEVELOPMENT CORP. | Operating | Oil Well Effluent |  |  | 0.368 | 0.368 | [8 empty] | 5099 | [5 empty] | SHAPEFILE | N
PL-00020086 | Edenvale/Wauchope-08-05-006-33-OE | Y | 26 | SK PS 00171366 | 2023-10-02 | 184929-1 | 03-09-006-33W1 | 04-09-006-33W1 | Well | Oil Satellite | Flowline |  | WOODLAND DEVELOPMENT CORP. | Operating | Oil Well Effluent |  | Fibreglass | 0.335 | 0.335 | [6 empty] | 0 | 4410 | 1000 |  |  | Uncoated | Uncoated |  | SHAPEFILE | N
PL-00020037 | Arcola-09-27-008-03-OE | Y | 10 | SK PS 00170780 | 2023-10-02 | 130841-1 | 15-27-008-03W2 | 09-27-008-03W2 | Pipeline Segment Connection Below Ground | Pipeline Segment Connection Below Ground | Flowline |  | WOODLAND DEVELOPMENT CORP. | Abandoned | Oil Well Effluent |  |  | 0.558 | 0.558 | [14 empty] | SHAPEFILE | N
PL-00020045 | Arlington-13-03-006-34-OE | Y | 92 | SK PS 00170891 | 2023-10-02 | 199990-1 | 08-30-005-33W1 | 07-30-005-33W1 | Well | Oil Satellite | Flowline |  | WOODLAND DEVELOPMENT CORP. | Operating | Oil Well Effluent |  |  | 0.469 | 0.469 | [8 empty] | 5102 | [5 empty] | SHAPEFILE | N
PL-00020064 | Cantal-12-23-005-31-SW | Y | 3 | SK PS 00171055 | 2023-10-02 | 127270-1 | 04-22-005-31W1 | 16-16-005-31W1 | Blind End | Blind End | Flowline |  | WOODLAND DEVELOPMENT CORP. | Discontinued | Salt water |  |  | 0.755 | 0.755 | [14 empty] | SHAPEFILE | N
PL-00020107 | Hazelwood-16-18-011-04-OE | Y | 65 | SK PS 00171687 | 2023-10-02 | 146448-120 | 01-20-011-03W2 | 02-20-011-03W2 | Well | Pipeline Segment Connection Above Ground | Flowline |  | WOODLAND DEVELOPMENT CORP. | Operating | Oil Well Effluent |  |  | 0.81 | 0.81 | [8 empty] | 4410 | [5 empty] | SHAPEFILE | N
PL-00020149 | Winmore/Workman-07-31-001-31-OE | Y | 20 | SK PS 00172112 | 2023-10-02 | 240744-1 | 15-31-001-31W1 | 07-31-001-31W1 | Well | Single Well Battery | Flowline |  | WOODLAND DEVELOPMENT CORP. | Operating | Oil Well Effluent |  |  | 0.87 | 0.87 | [8 empty] | 4410 | [5 empty] | SHAPEFILE | N
PL-00020139 | Winmore/Workman-03-23-001-32-OE | Y | 1 | SK PS 00172038 | 2023-10-02 | 150255-1 | 03-24-001-32W1 | 03-23-001-32W1 | Pipeline Segment Connection Above Ground | Single Well Battery | Flowline |  | WOODLAND DEVELOPMENT CORP. | Abandoned | Oil Well Effluent |  |  | 1.641 | 1.641 | [14 empty] | SHAPEFILE | N
PL-00020107 | Hazelwood-16-18-011-04-OE | Y | 5 | SK PS 00171627 | 2023-10-02 | 117109-1 | 15-20-011-03W2 | 10-20-011-03W2 | Well | Oil Satellite | Flowline |  | WOODLAND DEVELOPMENT CORP. | Operating | Oil Well Effluent |  |  | 0.512 | 0.512 | [8 empty] | 4410 | [5 empty] | SHAPEFILE | N
PL-00020107 | Hazelwood-16-18-011-04-OE | Y | 129 | SK PS 00171751 | 2023-10-02 | 146448-252 | 13-35-010-05W2 | 16-34-010-05W2 | Well | Oil Satellite | Flowline |  | WOODLAND DEVELOPMENT CORP. | Operating | Oil Well Effluent |  |  | 0.314 | 0.314 | [8 empty] | 640 | [5 empty] | SHAPEFILE | N
PL-00020086 | Edenvale/Wauchope-08-05-006-33-OE | Y | 35 | SK PS 00171375 | 2023-10-02 | 197070-1 | 12-09-006-33W1 | 04-09-006-33W1 | Well | Oil Satellite | Flowline |  | WOODLAND DEVELOPMENT CORP. | Abandoned | Oil Well Effluent |  |  | 0.711 | 0.711 | [8 empty] | 4410 | [5 empty] | SHAPEFILE | N
PL-00020027 | Steelman Unit 4 OE | Y | 12 | SK PS 00170690 | 2023-10-02 | 139743-007 | 02-10-005-05W2 | 02-10-005-05W2 | Well | Pipeline Segment Connection Below Ground | Flowline |  | CANADIAN NATURAL RESOURCES LIMITED | Operating | Oil Well Effluent |  |  | 0.165 | 0.165 | [8 empty] | 4960 |  |  |  |  | 40 | SHAPEFILE | N
PL-00020045 | Arlington-13-03-006-34-OE | Y | 80 | SK PS 00170879 | 2023-10-02 | 194325-1 | 01-01-006-01W2 | 16-01-006-01W2 | Pipeline Segment Connection Above Ground | Oil Satellite | Flowline |  | WOODLAND DEVELOPMENT CORP. | Operating | Oil Well Effluent |  |  | 1.089 | 1.089 | [8 empty] | 4410 | [5 empty] | SHAPEFILE | N
PL-00020094 | Flinton-03-15-012-06-SW | Y | 9 | SK PS 00171521 | 2023-10-02 | 180913-1 | 11-27-011-06W2 | 03-27-011-06W2 | Oil Satellite | Well | Flowline |  | WOODLAND DEVELOPMENT CORP. | Operating | Salt water |  |  | 0.857 | 0.857 | [8 empty] | 3445 | [5 empty] | SHAPEFILE | N
PL-00020093 | Flinton-03-15-012-06-OE | Y | 64 | SK PS 00171512 | 2023-10-02 | 247205-1 | 14-10-012-06W2 | 03-15-012-06W2 | Blind End | Blind End | Flowline |  | WOODLAND DEVELOPMENT CORP. | Abandoned | Oil Well Effluent |  |  | 0.422 | 0.422 | [14 empty] | SHAPEFILE | N
PL-00020108 | Hazelwood-16-18-011-04-SW | Y | 33 | SK PS 00171832 | 2023-10-02 | 195484-1 | 04-32-011-04W2 | 13-29-011-04W2 | Oil Satellite | Well | Flowline |  | WOODLAND DEVELOPMENT CORP. | Operating | Salt water |  |  | 0.383 | 0.383 | [8 empty] | 3445 | [5 empty] | SHAPEFILE | N
PL-00005144 | 2021-133 | N | 2 | SK PS 00170635 | 2023-09-29 | 01-28-010-07W2 | 01-28-010-07W2 | 13-22-010-07W2 | Well | Pipeline Segment Connection Below Ground | Flowline | HDSWRTH 15-22 TO 14-22-010-07W2 PL | SATURN OIL & GAS INC. | Under Construction - New | Oil Well Effluent |  | Composite | 0.564 | 0.565 | 97 | 10 | 1 | FPLP | 301 |  | 5170 | 4960 | 4960 | 0 | 1.8 | Uncoated | Uncoated | 0 | SHAPEFILE | N
PL-00020025 |  | N | 5 | SK PS 00170643 | 2023-09-29 |  | 09-07-005-03W2 | 16-07-005-03W2 | Well | Well | Flowline |  | TETONKA RESOURCES INC. | Cancelled - Expired | Oil Well Effluent |  | Fibreglass | 0.379 | 0.379 | 81.2 | 2.5 | 1 | STAR | 1000 |  | 5520 | 5520 | 5100 | 0.84 | 1.5 | Uncoated | Uncoated | 0.4 | SHAPEFILE | N
PL-00020025 |  | N | 1 | SK PS 00170639 | 2023-09-29 |  | 16-07-005-03W2 | 02-18-005-03W2 | Well | Multi Well Battery | Flowline |  | TETONKA RESOURCES INC. | Operating | Oil Well Effluent |  | Fibreglass | 0.832 | 0.832 | 105.8 | 3.2 | 1 | STAR | 1000 |  | 5520 | 5520 | 5100 | 0.84 | 1.5 | Uncoated | Uncoated | 0.4 | SHAPEFILE | N
PL-00020024 | 617026 | Y | 1 | SK PS 00170637 | 2023-09-29 | 617026-013 | 02-07-051-24W3 | 07-07-051-24W3 | Blind End | Blind End | Flowline | TANGLEFLAGS CENTRAL | CENOVUS ENERGY INC. | Discontinued | Fuel Gas |  |  | 0.388 | 0.388 | [8 empty] | 0 | [5 empty] | SHAPEFILE | N
PL-00005144 | 2021-133 | N | 4 | SK PS 00170638 | 2023-09-29 | 04-03-011-07W2 | 04-03-011-07W2 | 15-33-010-07W2 | Well | Pipeline Segment Connection Below Ground | Flowline | HDSWRTH 15-22 TO 14-22-010-07W2 PL | SATURN OIL & GAS INC. | Under Construction - New | Oil Well Effluent |  | Composite | 0.419 | 0.42 | 97 | 10 | 1 | FPLP | 301 |  | 5170 | 4960 | 4960 | 0 | 1.8 | Uncoated | Uncoated | 0 | SHAPEFILE | N
PL-00020025 |  | N | 6 | SK PS 00170644 | 2023-09-29 |  | 16-07-005-03W2 | 02-18-005-03W2 | Well | Multi Well Battery | Flowline |  | TETONKA RESOURCES INC. | Cancelled - Expired | Oil Well Effluent |  | Fibreglass | 0.833 | 0.833 | 105.8 | 3.2 | 1 | STAR | 1000 |  | 5520 | 5520 | 5100 | 0.84 | 1.5 | Uncoated | Uncoated | 0.4 | SHAPEFILE | N
PL-00020025 |  | N | 2 | SK PS 00170640 | 2023-09-29 |  | 09-07-005-03W2 | 16-07-005-03W2 | Waste Plant | Well | Flowline |  | TETONKA RESOURCES INC. | Cancelled - Expired | Oil Well Effluent |  | Fibreglass | 0.379 | 0.379 | 81.2 | 2.5 | 1 | STAR | 1000 |  | 5520 | 5520 | 5100 | 0.84 | 1.5 | Uncoated | Uncoated | 0.4 | SHAPEFILE | N
PL-00020025 |  | N | 4 | SK PS 00170642 | 2023-09-29 |  | 09-07-005-03W2 | 16-07-005-03W2 | Well | Well | Flowline |  | TETONKA RESOURCES INC. | Cancelled - Expired | Oil Well Effluent |  | Fibreglass | 0.379 | 0.379 | 81.2 | 2.5 | 1 | STAR | 1000 |  | 5520 | 5520 | 5100 | 0.84 | 1.5 | Uncoated | Uncoated | 0.4 | SHAPEFILE | N
PL-00020023 |  | N | 1 | SK PS 00170633 | 2023-09-29 |  | 09-16-002-14W2 | 16-09-002-14W2 | Well | Pipeline Segment Connection Below Ground | Flowline |  | TUNDRA OIL & GAS LIMITED | Operating | Oil Well Effluent |  | Fibreglass | 0.963 | 0.963 | 81.2 | 2.5 | 1 | STAR | 1000 |  | 4968 | 4968 | 4950 | 99.3 | 1.5 | Epoxy | Uncoated | 20 | SHAPEFILE | N
PL-00020025 |  | N | 3 | SK PS 00170641 | 2023-09-29 |  | 09-07-005-03W2 | 16-07-005-03W2 | Well | Well | Flowline |  | TETONKA RESOURCES INC. | Cancelled - Expired | Oil Well Effluent |  | Fibreglass | 0.379 | 0.379 | 81.2 | 2.5 | 1 | STAR | 1000 |  | 5520 | 5520 | 5100 | 0.84 | 1.5 | Uncoated | Uncoated | 0.4 | SHAPEFILE | N
PL-00005144 | 2021-133 | N | 3 | SK PS 00170636 | 2023-09-29 | 01-28-010-07W2 | 01-28-010-07W2 | 13-22-010-07W2 | Well | Pipeline Segment Connection Below Ground | Flowline | HDSWRTH 15-22 TO 14-22-010-07W2 PL | SATURN OIL & GAS INC. | Under Construction - New | Oil Well Effluent |  | Composite | 0.564 | 0.565 | 97 | 10 | 1 | FPLP | 301 |  | 5170 | 4960 | 4960 | 0 | 1.8 | Uncoated | Uncoated | 0 | SHAPEFILE | N
PL-00020025 |  | N | 7 | SK PS 00170645 | 2023-09-29 |  | 04-17-005-03W2 | 16-07-005-03W2 | Well | Well | Flowline |  | TETONKA RESOURCES INC. | Operating | Oil Well Effluent |  | Fibreglass | 0.404 | 0.404 | 81.2 | 2.5 | 1 | STAR | 1000 |  | 5520 | 5520 | 5100 | 0.84 | 1.5 | Uncoated | Uncoated | 0.4 | SHAPEFILE | N
PL-00020023 |  | N | 2 | SK PS 00170634 | 2023-09-29 |  | 09-16-002-14W2 | 16-09-002-14W2 | Well | Pipeline Segment Connection Below Ground | Flowline |  | TUNDRA OIL & GAS LIMITED | Cancelled - Not Constructed | Oil Well Effluent |  | Fibreglass | 0.962 | 0.962 | 81.2 | 2.5 | 1 | STAR | 1000 |  | 4968 | 4968 | 4950 | 99.3 | 1.5 | Epoxy | Uncoated | 20 | SHAPEFILE | N
PL-00020006 | Innes Non-Op OE | Y | 5 | SK PS 00170595 | 2023-09-28 | 112270-023 | 03-36-007-11W2 | 13-30-007-10W2 | Blind End | Blind End | Flowline |  | CANADIAN NATURAL RESOURCES LIMITED | Abandoned | Oil Well Effluent |  |  | 1.361 | 1.361 | [8 empty] | 0 |  |  |  |  | 0 | SHAPEFILE | N
PL-00020014 | LS3034 | Y | 2 | SK PS 00170615 | 2023-09-28 | 3034 | 14-11-031-21W3 | 14-11-031-21W3 | Blind End | Blind End | Pipeline |  | INTER PIPELINE LTD. | Abandoned |  |  | Steel | 0.088 | 0.088 |  |  | 1 | [11 empty] | SHAPEFILE | N
PL-00020009 | LS3023 | Y | 2 | SK PS 00170607 | 2023-09-28 | 3023 | 08-34-031-23W3 | 08-34-031-23W3 | Blind End | Blind End | Pipeline |  | INTER PIPELINE LTD. | Abandoned |  |  | Steel | 0.172 | 0.172 |  |  | 1 | [11 empty] | SHAPEFILE | N
PL-00020018 | LS3041 | Y | 1 | SK PS 00170621 | 2023-09-28 | 3041 | 07-07-031-25W3 | 15-06-031-25W3 | Blind End | Blind End | Pipeline |  | INTER PIPELINE LTD. | Abandoned |  |  | Steel | 0.914 | 0.914 |  |  | 1 | [11 empty] | SHAPEFILE | N
PL-00020006 | Innes Non-Op OE | Y | 9 | SK PS 00170599 | 2023-09-28 | 112270-018 | 09-36-007-11W2 | 13-30-007-10W2 | Blind End | Blind End | Flowline |  | CANADIAN NATURAL RESOURCES LIMITED | Abandoned | Oil Well Effluent |  |  | 1.325 | 1.325 | [8 empty] | 0 |  |  |  |  | 0 | SHAPEFILE | N
PL-00020020 | LS3043 | Y | 5 | SK PS 00170627 | 2023-09-28 | 3043 | 07-15-031-25W3 | 15-10-031-25W3 | Blind End | Blind End | Pipeline |  | INTER PIPELINE LTD. | Abandoned |  |  | Steel | 1 | 1 |  |  | 1 | [11 empty] | SHAPEFILE | N
PL-00020021 | LS3044 | Y | 4 | SK PS 00170631 | 2023-09-28 | 3044 | 15-10-031-25W3 | 07-10-031-25W3 | Blind End | Blind End | Pipeline |  | INTER PIPELINE LTD. | Abandoned |  |  | Steel | 0.847 | 0.847 |  |  | 1 | [11 empty] | SHAPEFILE | N
PL-00020010 | LS3024 | Y | 1 | SK PS 00170608 | 2023-09-28 | 3024 | 06-34-031-23W3 | 08-34-031-23W3 | Blind End | Blind End | Pipeline |  | INTER PIPELINE LTD. | Abandoned |  |  | Steel | 0.566 | 0.566 |  |  | 1 | [11 empty] | SHAPEFILE | N
PL-00020006 | Innes Non-Op OE | Y | 12 | SK PS 00170602 | 2023-09-28 | 112270-017 | 15-36-007-11W2 | 09-36-007-11W2 | Blind End | Blind End | Flowline |  | CANADIAN NATURAL RESOURCES LIMITED | Abandoned | Oil Well Effluent |  |  | 0.558 | 0.558 | [8 empty] | 0 |  |  |  |  | 0 | SHAPEFILE | N
PL-00020006 | Innes Non-Op OE | Y | 3 | SK PS 00170593 | 2023-09-28 | 145094-001 | 13-29-007-10W2 | 13-30-007-10W2 | Blind End | Blind End | Flowline |  | CANADIAN NATURAL RESOURCES LIMITED | Discontinued | Oil Well Effluent |  |  | 1.466 | 1.466 | [8 empty] | 0 |  |  |  |  | 0 | SHAPEFILE | N
PL-00020012 | LS3032 | Y | 1 | SK PS 00170610 | 2023-09-28 | 3032 | 15-10-031-21W3 | 10-10-031-21W3 | Blind End | Blind End | Pipeline |  | WHITECAP RESOURCES INC. | Abandoned |  |  | Steel | 0.398 | 0.398 |  |  | 1 | [11 empty] | SHAPEFILE | N
PL-00020009 | LS3023 | Y | 1 | SK PS 00170606 | 2023-09-28 | 3023 | 08-34-031-23W3 | 16-27-031-23W3 | Blind End | Blind End | Pipeline |  | INTER PIPELINE LTD. | Abandoned |  |  | Steel | 0.624 | 0.624 |  |  | 1 | [11 empty] | SHAPEFILE | N
PL-00020019 | LS3042 | Y | 1 | SK PS 00170622 | 2023-09-28 | 3042 | 08-09-031-25W3 | 07-09-031-25W3 | Blind End | Blind End | Pipeline |  | INTER PIPELINE LTD. | Abandoned |  |  | Steel | 0.715 | 0.715 |  |  | 1 | [11 empty] | SHAPEFILE | N
PL-00020017 | LS3040 | Y | 1 | SK PS 00170620 | 2023-09-28 | 3040 | 07-13-031-26W3 |  | Blind End | Blind End | Pipeline |  | INTER PIPELINE LTD. | Abandoned |  |  | Steel | 0.522 | 0.522 |  |  | 1 | [11 empty] | SHAPEFILE | N
PL-00020006 | Innes Non-Op OE | Y | 8 | SK PS 00170598 | 2023-09-28 | 112270-021 | 09-36-007-11W2 | 13-30-007-10W2 | Blind End | Blind End | Flowline |  | CANADIAN NATURAL RESOURCES LIMITED | Abandoned | Oil Well Effluent |  |  | 1.351 | 1.351 | [8 empty] | 0 |  |  |  |  | 0 | SHAPEFILE | N
PL-00020021 | LS3044 | Y | 3 | SK PS 00170630 | 2023-09-28 | 3044 | 07-10-031-25W3 | 07-10-031-25W3 | Blind End | Blind End | Pipeline |  | INTER PIPELINE LTD. | Abandoned |  |  | Steel | 0.046 | 0.046 |  |  | 1 | [11 empty] | SHAPEFILE | N
PL-00020020 | LS3043 | Y | 3 | SK PS 00170625 | 2023-09-28 | 3043 | 11-10-031-25W3 | 11-10-031-25W3 | Blind End | Blind End | Pipeline |  | INTER PIPELINE LTD. | Abandoned |  |  | Steel | 0.224 | 0.224 |  |  | 1 | [11 empty] | SHAPEFILE | N
PL-00020021 | LS3044 | Y | 1 | SK PS 00170628 | 2023-09-28 | 3044 | 07-03-031-25W3 | 07-03-031-25W3 | Blind End | Blind End | Pipeline |  | INTER PIPELINE LTD. | Abandoned |  |  | Steel | 0.075 | 0.075 |  |  | 1 | [11 empty] | SHAPEFILE | N
PL-00020012 | LS3032 | Y | 3 | SK PS 00170612 | 2023-09-28 | 3032 | 06-15-031-21W3 | 06-15-031-21W3 | Blind End | Blind End | Pipeline |  | WHITECAP RESOURCES INC. | Abandoned |  |  | Steel | 0.043 | 0.043 |  |  | 1 | [11 empty] | SHAPEFILE | N
PL-00020022 | LS3000 | Y | 1 | SK PS 00170632 | 2023-09-28 | 3000 | 04-35-031-23W3 | 16-31-031-23W3 | Blind End | Blind End | Pipeline |  | INTER PIPELINE LTD. | Abandoned |  |  | Steel | 5.737 | 5.737 |  |  | 1 | [11 empty] | SHAPEFILE | N
PL-00020021 | LS3044 | Y | 2 | SK PS 00170629 | 2023-09-28 | 3044 | 07-10-031-25W3 | 07-03-031-25W3 | Blind End | Blind End | Pipeline |  | INTER PIPELINE LTD. | Abandoned |  |  | Steel | 1.523 | 1.523 |  |  | 1 | [11 empty] | SHAPEFILE | N
PL-00020008 | LS3022 | Y | 2 | SK PS 00170605 | 2023-09-28 | 3022 | 04-03-032-23W3 | 04-03-032-23W3 | Blind End | Blind End | Pipeline |  | INTER PIPELINE LTD. | Abandoned |  |  | Steel | 0.039 | 0.039 |  |  | 1 | [11 empty] | SHAPEFILE | N
PL-00020006 | Innes Non-Op OE | Y | 11 | SK PS 00170601 | 2023-09-28 | 112270-019 | 11-36-007-11W2 | 13-30-007-10W2 | Blind End | Blind End | Flowline |  | CANADIAN NATURAL RESOURCES LIMITED | Abandoned | Oil Well Effluent |  |  | 2.127 | 2.127 | [8 empty] | 0 |  |  |  |  | 0 | SHAPEFILE | N
PL-00020016 |  | N | 2 | SK PS 00170619 | 2023-09-28 |  | 13-36-003-02W2 | 14-36-003-02W2 | Well | Well | Flowline |  | WEST LAKE ENERGY CORP. | Operating | Oil Well Effluent |  | Fibreglass | 0.245 | 0.245 | 105.8 | 3.2 | 1 | STAR | 1000 |  | 5520 | 5520 | 5201.4 | 55.12 | 1.5 | Uncoated | Uncoated | 10 | SHAPEFILE | N
PL-00020014 | LS3034 | Y | 1 | SK PS 00170614 | 2023-09-28 | 3034 | 14-11-031-21W3 | 11-11-031-21W3 | Blind End | Blind End | Pipeline |  | INTER PIPELINE LTD. | Abandoned |  |  | Steel | 0.223 | 0.223 |  |  | 1 | [11 empty] | SHAPEFILE | N
PL-00020011 | LS3026 | Y | 1 | SK PS 00170609 | 2023-09-28 | 3026 | 06-34-031-23W3 | 14-27-031-23W3 | Blind End | Blind End | Pipeline |  | INTER PIPELINE LTD. | Abandoned |  |  | Steel | 0.87 | 0.87 |  |  | 1 | [11 empty] | SHAPEFILE | N
PL-00020020 | LS3043 | Y | 1 | SK PS 00170623 | 2023-09-28 | 3043 |  | 08-09-031-25W3 | Blind End | Blind End | Pipeline |  | INTER PIPELINE LTD. | Abandoned |  |  | Steel | 0.078 | 0.078 |  |  | 1 | [11 empty] | SHAPEFILE | N
PL-00020020 | LS3043 | Y | 2 | SK PS 00170624 | 2023-09-28 | 3043 | 11-10-031-25W3 |  | Blind End | Blind End | Pipeline |  | INTER PIPELINE LTD. | Abandoned |  |  | Steel | 0.617 | 0.617 |  |  | 1 | [11 empty] | SHAPEFILE | N
PL-00020006 | Innes Non-Op OE | Y | 10 | SK PS 00170600 | 2023-09-28 | 192299-001 | 11-36-007-11W2 | 01-36-007-11W2 | Blind End | Blind End | Flowline |  | CANADIAN NATURAL RESOURCES LIMITED | Abandoned | Oil Well Effluent |  |  | 1.124 | 1.124 | [8 empty] | 0 |  |  |  |  | 0 | SHAPEFILE | N
PL-00020006 | Innes Non-Op OE | Y | 6 | SK PS 00170596 | 2023-09-28 | 112270-024 | 05-36-007-11W2 | 13-30-007-10W2 | Blind End | Blind End | Flowline |  | CANADIAN NATURAL RESOURCES LIMITED | Discontinued | Oil Well Effluent |  |  | 1.931 | 1.931 | [8 empty] | 0 |  |  |  |  | 0 | SHAPEFILE | N
PL-00020006 | Innes Non-Op OE | Y | 2 | SK PS 00170592 | 2023-09-28 | 244512-001 | 01-36-007-11W2 | 13-30-007-10W2 | Blind End | Blind End | Flowline |  | CANADIAN NATURAL RESOURCES LIMITED | Discontinued | Oil Well Effluent |  |  | 0.83 | 0.83 | [8 empty] | 0 |  |  |  |  | 0 | SHAPEFILE | N
PL-00020014 | LS3034 | Y | 3 | SK PS 00170616 | 2023-09-28 | 3034 | 10-14-031-21W3 | 14-11-031-21W3 | Blind End | Blind End | Pipeline |  | INTER PIPELINE LTD. | Abandoned |  |  | Steel | 1.187 | 1.187 |  |  | 1 | [11 empty] | SHAPEFILE | N
PL-00020008 | LS3022 | Y | 1 | SK PS 00170604 | 2023-09-28 | 3022 | 04-03-032-23W3 | 04-03-032-23W3 | Blind End | Blind End | Pipeline |  | INTER PIPELINE LTD. | Abandoned |  |  | Steel | 0.262 | 0.262 |  |  | 1 | [11 empty] | SHAPEFILE | N
PL-00020016 |  | N | 1 | SK PS 00170618 | 2023-09-28 |  | 13-36-003-02W2 | 14-36-003-02W2 | Well | Well | Flowline |  | WEST LAKE ENERGY CORP. | Operating | Oil Well Effluent |  | Fibreglass | 0.245 | 0.245 | 81.2 | 2.5 | 1 | STAR | 1000 |  | 5520 | 5520 | 5256.56 | 55.2 | 1.5 | Uncoated | Uncoated | 10 | SHAPEFILE | N
PL-00020015 | LS3035 | Y | 1 | SK PS 00170617 | 2023-09-28 | 3035 | 06-11-031-21W3 | 11-11-031-21W3 | Blind End | Blind End | Pipeline |  | INTER PIPELINE LTD. | Abandoned |  |  | Steel | 0.43 | 0.43 |  |  | 1 | [11 empty] | SHAPEFILE | N
PL-00020013 | LS3033 | Y | 1 | SK PS 00170613 | 2023-09-28 | 3033 | 10-10-031-21W3 | 10-10-031-21W3 | Blind End | Blind End | Pipeline |  | WHITECAP RESOURCES INC. | Abandoned |  |  | Steel | 0.126 | 0.126 |  |  | 1 | [11 empty] | SHAPEFILE | N
PL-00020012 | LS3032 | Y | 2 | SK PS 00170611 | 2023-09-28 | 3032 | 06-15-031-21W3 | 15-10-031-21W3 | Blind End | Blind End | Pipeline |  | WHITECAP RESOURCES INC. | Abandoned |  |  | Steel | 0.721 | 0.721 |  |  | 1 | [11 empty] | SHAPEFILE | N
PL-00020006 | Innes Non-Op OE | Y | 1 | SK PS 00170591 | 2023-09-28 | 112276-001 | 01-36-007-11W2 | 13-30-007-10W2 | Blind End | Blind End | Flowline |  | CANADIAN NATURAL RESOURCES LIMITED | Discontinued | Oil Well Effluent |  |  | 0.728 | 0.728 | [8 empty] | 0 |  |  |  |  | 0 | SHAPEFILE | N
PL-00020006 | Innes Non-Op OE | Y | 4 | SK PS 00170594 | 2023-09-28 | 112270-016 | 16-36-007-11W2 | 09-36-007-11W2 | Blind End | Blind End | Flowline |  | CANADIAN NATURAL RESOURCES LIMITED | Abandoned | Oil Well Effluent |  |  | 0.55 | 0.55 | [8 empty] | 0 |  |  |  |  | 0 | SHAPEFILE | N
PL-00020020 | LS3043 | Y | 4 | SK PS 00170626 | 2023-09-28 | 3043 | 15-10-031-25W3 | 11-10-031-25W3 | Blind End | Blind End | Pipeline |  | INTER PIPELINE LTD. | Abandoned |  |  | Steel | 0.262 | 0.262 |  |  | 1 | [11 empty] | SHAPEFILE | N
PL-00020007 | LS3021 | Y | 1 | SK PS 00170603 | 2023-09-28 | 3021 | 01-04-032-23W3 | 01-04-032-23W3 | Blind End | Blind End | Pipeline |  | INTER PIPELINE LTD. | Abandoned |  |  | Steel | 0.266 | 0.266 |  |  | 1 | [11 empty] | SHAPEFILE | N
PL-00020006 | Innes Non-Op OE | Y | 7 | SK PS 00170597 | 2023-09-28 | 244511-001 | 07-36-007-11W2 | 13-30-007-10W2 | Blind End | Blind End | Flowline |  | CANADIAN NATURAL RESOURCES LIMITED | Discontinued | Oil Well Effluent |  |  | 1.148 | 1.148 | [8 empty] | 0 |  |  |  |  | 0 | SHAPEFILE | N
PL-00020001 | 617219 | Y | 4 | SK PS 00170546 | 2023-09-27 | 617219-118 | 11-26-044-27W3 | 12-26-044-27W3 | Blind End | Blind End | Flowline | MARSDEN | CENOVUS ENERGY INC. | Discontinued | Fuel Gas |  | Polyethylene | 0.271 | 0.271 | 60.3 | [7 empty] | 0 | [5 empty] | SHAPEFILE | N
PL-00020001 | 617219 | Y | 12 | SK PS 00170554 | 2023-09-27 | 617219-126 | 04-26-044-27W3 | 01-27-044-27W3 | Blind End | Blind End | Flowline | MARSDEN | CENOVUS ENERGY INC. | Discontinued | Fuel Gas |  | Polyethylene | 0.303 | 0.303 | 60.3 | [7 empty] | 0 | [5 empty] | SHAPEFILE | N
PL-00020001 | 617219 | Y | 13 | SK PS 00170555 | 2023-09-27 | 617219-127 | 01-27-044-27W3 | 08-27-044-27W3 | Blind End | Blind End | Flowline | MARSDEN | CENOVUS ENERGY INC. | Discontinued | Fuel Gas |  | Polyethylene | 0.27 | 0.27 | 60.3 | [7 empty] | 0 | [5 empty] | SHAPEFILE | N
PL-00020002 | 617233 | Y | 2 | SK PS 00170561 | 2023-09-27 | 617233-195 | 07-26-044-27W3 | 02-26-044-27W3 | Blind End | Blind End | Flowline | MARSDEN | CENOVUS ENERGY INC. | Discontinued | Oil Well Effluent |  | Steel | 0.388 | 0.388 | 114.3 | [7 empty] | 0 | [5 empty] | SHAPEFILE | N
PL-00020002 | 617233 | Y | 3 | SK PS 00170562 | 2023-09-27 | 617233-196 | 01-27-044-27W3 | 07-26-044-27W3 | Blind End | Blind End | Flowline | MARSDEN | CENOVUS ENERGY INC. | Discontinued | Oil Well Effluent |  | Steel | 1.214 | 1.214 | 88.9 | [7 empty] | 0 | [5 empty] | SHAPEFILE | N
PL-00020001 | 617219 | Y | 11 | SK PS 00170553 | 2023-09-27 | 617219-125 | 06-26-044-27W3 | 04-26-044-27W3 | Blind End | Blind End | Flowline | MARSDEN | CENOVUS ENERGY INC. | Discontinued | Fuel Gas |  | Polyethylene | 0.58 | 0.58 | 60.3 | [7 empty] | 0 | [5 empty] | SHAPEFILE | N
PL-00020000 |  | N | 2 | SK PS 00170542 | 2023-09-27 |  | 12-20-026-19W3 | 11-20-026-19W3 | Pipeline Segment Connection Above Ground | Pipeline Segment Connection Above Ground | Flowline | 12-20 to 11-20-26-19W3 NEW OE Plato | WHITECAP RESOURCES INC. | Operating | Oil Well Effluent |  | Composite | 0.405 | 0.405 | 97 | 10 | 1 | FPLP | 301 |  | 5170 | 5170 | 4960 | 0 | 1.2 | Uncoated | Uncoated | 0 | SHAPEFILE | N
PL-00020005 | Lost HH C Pool OE | Y | 8 | SK PS 00170587 | 2023-09-27 | 100705-001 | 13-12-010-08W2 | 09-11-010-08W2 | Blind End | Blind End | Flowline |  | CANADIAN NATURAL RESOURCES LIMITED | Discontinued | Oil Well Effluent |  |  | 0.445 | 0.445 | [8 empty] | 0 |  |  |  |  | 30 | SHAPEFILE | N
PL-00020005 | Lost HH C Pool OE | Y | 1 | SK PS 00170580 | 2023-09-27 | 112177-088 | 12-12-010-08W2 | 09-11-010-08W2 | Well | Multi Well Battery | Flowline |  | CANADIAN NATURAL RESOURCES LIMITED | Operating | Oil Well Effluent |  | Fibreglass | 0.282 | 0.282 | 80.8 | 2.5 | 1 | CEN | 800 |  |  | 6895 | 3971 |  |  | Uncoated | Uncoated | 30 | SHAPEFILE | N
PL-00020002 | 617233 | Y | 4 | SK PS 00170563 | 2023-09-27 | 617233-197 | 04-26-044-27W3 | 01-27-044-27W3 | Blind End | Blind End | Flowline | MARSDEN | CENOVUS ENERGY INC. | Discontinued | Oil Well Effluent |  | Steel | 0.286 | 0.286 | 88.9 | [7 empty] | 0 | [5 empty] | SHAPEFILE | N
PL-00020002 | 617233 | Y | 13 | SK PS 00170572 | 2023-09-27 | 617233-206 | 12-26-044-27W3 | 07-26-044-27W3 | Blind End | Blind End | Flowline | MARSDEN | CENOVUS ENERGY INC. | Discontinued | Oil Well Effluent |  | Steel | 0.731 | 0.731 | 88.9 | [7 empty] | 0 | [5 empty] | SHAPEFILE | N
PL-00020002 | 617233 | Y | 1 | SK PS 00170560 | 2023-09-27 | 617233-194 | 01-27-044-27W3 | 02-26-044-27W3 | Blind End | Blind End | Flowline | MARSDEN | CENOVUS ENERGY INC. | Discontinued | Oil Well Effluent |  | Steel | 1.62 | 1.62 | 114.3 | [7 empty] | 0 | [5 empty] | SHAPEFILE | N
PL-00020003 | 617264 | Y | 3 | SK PS 00170578 | 2023-09-27 | 617264-068 | 01-27-044-27W3 | 08-22-044-27W3 | Blind End | Blind End | Flowline | MARSDEN | CENOVUS ENERGY INC. | Discontinued | Oil Well Effluent |  | Steel | 1.332 | 1.332 | 88.9 | [7 empty] | 0 | [5 empty] | SHAPEFILE | N
PL-00020000 |  | N | 1 | SK PS 00170541 | 2023-09-27 |  | 12-20-026-19W3 | 11-20-026-19W3 | Pipeline Segment Connection Above Ground | Pipeline Segment Connection Above Ground | Flowline | 12-20 to 11-20-26-19W3 NEW OE Plato | WHITECAP RESOURCES INC. | Operating | Oil Well Effluent |  | Composite | 0.405 | 0.405 | 97 | 10 | 1 | FPLP | 301 |  | 5170 | 5170 | 4960 | 0 | 1.2 | Uncoated | Uncoated | 0 | SHAPEFILE | N
PL-00020001 | 617219 | Y | 9 | SK PS 00170551 | 2023-09-27 | 617219-123 | 07-26-044-27W3 | 06-26-044-27W3 | Blind End | Blind End | Flowline | MARSDEN | CENOVUS ENERGY INC. | Discontinued | Fuel Gas |  | Polyethylene | 0.345 | 0.345 | 60.3 | [7 empty] | 0 | [5 empty] | SHAPEFILE | N
PL-00020002 | 617233 | Y | 9 | SK PS 00170568 | 2023-09-27 | 617233-202 | 02-35-044-27W3 | 07-26-044-27W3 | Blind End | Blind End | Flowline | MARSDEN | CENOVUS ENERGY INC. | Discontinued | Oil Well Effluent |  | Steel | 1.089 | 1.089 | 88.9 | [7 empty] | 0 | [5 empty] | SHAPEFILE | N
PL-00020002 | 617233 | Y | 16 | SK PS 00170575 | 2023-09-27 | 617233-210 | 03-26-044-27W3 | 02-26-044-27W3 | Blind End | Blind End | Flowline | MARSDEN | CENOVUS ENERGY INC. | Discontinued | Oil Well Effluent |  | Steel | 0.218 | 0.218 | 88.9 | [7 empty] | 0 | [5 empty] | SHAPEFILE | N
PL-00020002 | 617233 | Y | 5 | SK PS 00170564 | 2023-09-27 | 617233-198 | 08-27-044-27W3 | 01-27-044-27W3 | Blind End | Blind End | Flowline | MARSDEN | CENOVUS ENERGY INC. | Discontinued | Oil Well Effluent |  | Steel | 0.269 | 0.269 | 88.9 | [7 empty] | 0 | [5 empty] | SHAPEFILE | N
PL-00020002 | 617233 | Y | 6 | SK PS 00170565 | 2023-09-27 | 617233-199 | 16-22-044-27W3 | 01-27-044-27W3 | Blind End | Blind End | Flowline | MARSDEN | CENOVUS ENERGY INC. | Discontinued | Oil Well Effluent |  | Steel | 0.469 | 0.469 | 88.9 | [7 empty] | 0 | [5 empty] | SHAPEFILE | N
PL-00020001 | 617219 | Y | 15 | SK PS 00170557 | 2023-09-27 | 617219-129 | 16-22-044-27W3 | 09-22-044-27W3 | Blind End | Blind End | Flowline | MARSDEN | CENOVUS ENERGY INC. | Discontinued | Fuel Gas |  | Polyethylene | 0.396 | 0.396 | 60.3 | [7 empty] | 0 | [5 empty] | SHAPEFILE | N
PL-00020002 | 617233 | Y | 11 | SK PS 00170570 | 2023-09-27 | 617233-204 | 10-26-044-27W3 | 07-26-044-27W3 | Blind End | Blind End | Flowline | MARSDEN | CENOVUS ENERGY INC. | Discontinued | Oil Well Effluent |  | Steel | 0.39 | 0.39 | 88.9 | [7 empty] | 0 | [5 empty] | SHAPEFILE | N
PL-00020003 | 617264 | Y | 2 | SK PS 00170577 | 2023-09-27 | 617264-067 | 07-26-044-27W3 | 01-27-044-27W3 | Blind End | Blind End | Flowline | MARSDEN | CENOVUS ENERGY INC. | Discontinued | Oil Well Effluent |  | Steel | 1.23 | 1.23 | 88.9 | [7 empty] | 0 | [5 empty] | SHAPEFILE | N
PL-00020003 | 617264 | Y | 1 | SK PS 00170576 | 2023-09-27 | 617264-066 | 02-26-044-27W3 | 07-26-044-27W3 | Blind End | Blind End | Flowline | MARSDEN | CENOVUS ENERGY INC. | Discontinued | Oil Well Effluent |  | Steel | 0.41 | 0.41 | 88.9 | [7 empty] | 0 | [5 empty] | SHAPEFILE | N
PL-00020001 | 617219 | Y | 16 | SK PS 00170558 | 2023-09-27 | 617219-130 | 09-22-044-27W3 | 08-22-044-27W3 | Blind End | Blind End | Flowline | MARSDEN | CENOVUS ENERGY INC. | Discontinued | Fuel Gas |  | Polyethylene | 0.421 | 0.421 | 60.3 | [7 empty] | 0 | [5 empty] | SHAPEFILE | N
PL-00020005 | Lost HH C Pool OE | Y | 2 | SK PS 00170581 | 2023-09-27 | 118948-001 | 14-12-010-08W2 | 09-11-010-08W2 | Well | Multi Well Battery | Flowline |  | CANADIAN NATURAL RESOURCES LIMITED | Operating | Oil Well Effluent |  |  | 0.748 | 0.748 | [8 empty] | 4960 |  |  |  |  | 30 | SHAPEFILE | N
PL-00020002 | 617233 | Y | 10 | SK PS 00170569 | 2023-09-27 | 617233-203 | 15-26-044-27W3 | 07-26-044-27W3 | Blind End | Blind End | Flowline | MARSDEN | CENOVUS ENERGY INC. | Discontinued | Oil Well Effluent |  | Steel | 0.649 | 0.649 | 88.9 | [7 empty] | 0 | [5 empty] | SHAPEFILE | N
PL-00020002 | 617233 | Y | 12 | SK PS 00170571 | 2023-09-27 | 617233-205 | 13-26-044-27W3 | 07-26-044-27W3 | Blind End | Blind End | Flowline | MARSDEN | CENOVUS ENERGY INC. | Discontinued | Oil Well Effluent |  | Steel | 1.231 | 1.231 | 88.9 | [7 empty] | 0 | [5 empty] | SHAPEFILE | N
PL-00020004 | E04058 | N | 1 | SK PS 00170579 | 2023-09-27 | E04058-1 | 08-04-030-23W3 | 04-03-030-23W3 | Well | Well | Flowline | 08-04 to 04-03-030-23W3 | TEINE ENERGY LTD. | Operating | Oil Well Effluent |  | Composite | 0.611 | 0.611 | 124 | 12.6 | 1 | FPLP | 301 |  | 5170 | 5170 | 4960 | 0 | 1.5 | Uncoated | Uncoated | 0 | SHAPEFILE | N
PL-00020002 | 617233 | Y | 14 | SK PS 00170573 | 2023-09-27 | 617233-207 | 11-26-044-27W3 | 07-26-044-27W3 | Blind End | Blind End | Flowline | MARSDEN | CENOVUS ENERGY INC. | Discontinued | Oil Well Effluent |  | Steel | 0.456 | 0.456 | 88.9 | [7 empty] | 0 | [5 empty] | SHAPEFILE | N
PL-00020001 | 617219 | Y | 1 | SK PS 00170543 | 2023-09-27 | 617219-115 | 02-26-044-27W3 | 03-26-044-27W3 | Blind End | Blind End | Flowline | MARSDEN | CENOVUS ENERGY INC. | Discontinued | Fuel Gas |  | Polyethylene | 0.233 | 0.233 | 60.3 | [7 empty] | 0 | [5 empty] | SHAPEFILE | N
PL-00020005 | Lost HH C Pool OE | Y | 5 | SK PS 00170584 | 2023-09-27 | 112171-018 | 14-11-010-08W2 | 09-11-010-08W2 | Blind End | Blind End | Flowline |  | CANADIAN NATURAL RESOURCES LIMITED | Discontinued | Oil Well Effluent |  |  | 0.872 | 0.872 | [8 empty] | 0 |  |  |  |  | 30 | SHAPEFILE | N
PL-00020001 | 617219 | Y | 10 | SK PS 00170552 | 2023-09-27 | 617219-124 | 06-26-044-27W3 | 05-26-044-27W3 | Blind End | Blind End | Flowline | MARSDEN | CENOVUS ENERGY INC. | Discontinued | Fuel Gas |  | Polyethylene | 0.371 | 0.371 | 60.3 | [7 empty] | 0 | [5 empty] | SHAPEFILE | N
PL-00020001 | 617219 | Y | 2 | SK PS 00170544 | 2023-09-27 | 617219-116 | 02-26-044-27W3 | 07-26-044-27W3 | Blind End | Blind End | Flowline | MARSDEN | CENOVUS ENERGY INC. | Discontinued | Fuel Gas |  | Polyethylene | 0.425 | 0.425 | 60.3 | [7 empty] | 0 | [5 empty] | SHAPEFILE | N
PL-00020005 | Lost HH C Pool OE | Y | 11 | SK PS 00170590 | 2023-09-27 | 112171-003 | 03-11-010-08W2 | 09-11-010-08W2 | Blind End | Blind End | Flowline |  | CANADIAN NATURAL RESOURCES LIMITED | Abandoned | Oil Well Effluent |  |  | 1.26 | 1.26 | [8 empty] | 0 |  |  |  |  | 30 | SHAPEFILE | N
PL-00020005 | Lost HH C Pool OE | Y | 6 | SK PS 00170585 | 2023-09-27 | 112171-019 | 15-11-010-08W2 | 15-11-010-08W2 | Blind End | Blind End | Flowline |  | CANADIAN NATURAL RESOURCES LIMITED | Discontinued | Oil Well Effluent |  |  | 0.061 | 0.061 | [8 empty] | 0 |  |  |  |  | 30 | SHAPEFILE | N
PL-00020005 | Lost HH C Pool OE | Y | 9 | SK PS 00170588 | 2023-09-27 | 112171-027 | 01-14-010-08W2 | 09-11-010-08W2 | Blind End | Blind End | Flowline |  | CANADIAN NATURAL RESOURCES LIMITED | Abandoned | Oil Well Effluent |  | Steel | 0.686 | 0.686 | 88.9 | 3.2 | 1 | Z245.1 | 290 | I | 0 | 4960 | 0 | 148.8 |  | Uncoated | Fusion Bonded Epoxy/ Extruded Poly | 30 | SHAPEFILE | N
PL-00020001 | 617219 | Y | 14 | SK PS 00170556 | 2023-09-27 | 617219-128 | 01-27-044-27W3 | 16-22-044-27W3 | Blind End | Blind End | Flowline | MARSDEN | CENOVUS ENERGY INC. | Discontinued | Fuel Gas |  | Polyethylene | 0.468 | 0.468 | 60.3 | [7 empty] | 0 | [5 empty] | SHAPEFILE | N
PL-00020001 | 617219 | Y | 7 | SK PS 00170549 | 2023-09-27 | 617219-121 | 10-26-044-27W3 | 13-26-044-27W3 | Blind End | Blind End | Flowline | MARSDEN | CENOVUS ENERGY INC. | Discontinued | Fuel Gas |  | Polyethylene | 0.813 | 0.813 | 60.3 | [7 empty] | 0 | [5 empty] | SHAPEFILE | N
PL-00020001 | 617219 | Y | 17 | SK PS 00170559 | 2023-09-27 | 617219-131 | 16-22-044-27W3 | 02-26-044-27W3 | Blind End | Blind End | Flowline | MARSDEN | CENOVUS ENERGY INC. | Discontinued | Fuel Gas |  | Steel | 2.232 | 2.232 | 60.3 | [7 empty] | 0 | [5 empty] | SHAPEFILE | N
PL-00020001 | 617219 | Y | 5 | SK PS 00170547 | 2023-09-27 | 617219-119 | 07-26-044-27W3 | 10-26-044-27W3 | Blind End | Blind End | Flowline | MARSDEN | CENOVUS ENERGY INC. | Discontinued | Fuel Gas |  | Polyethylene | 0.39 | 0.39 | 60.3 | [7 empty] | 0 | [5 empty] | SHAPEFILE | N
PL-00020005 | Lost HH C Pool OE | Y | 10 | SK PS 00170589 | 2023-09-27 | 153633-001 | 08-11-010-08W2 | 09-11-010-08W2 | Blind End | Blind End | Flowline |  | CANADIAN NATURAL RESOURCES LIMITED | Discontinued | Oil Well Effluent |  |  | 0.387 | 0.387 | [8 empty] | 0 |  |  |  |  | 30 | SHAPEFILE | N
PL-00020002 | 617233 | Y | 8 | SK PS 00170567 | 2023-09-27 | 617233-201 | 07-26-044-27W3 | 02-26-044-27W3 | Blind End | Blind End | Flowline | MARSDEN | CENOVUS ENERGY INC. | Discontinued | Oil Well Effluent |  | Steel | 0.399 | 0.399 | 88.9 | [7 empty] | 0 | [5 empty] | SHAPEFILE | N
PL-00020002 | 617233 | Y | 7 | SK PS 00170566 | 2023-09-27 | 617233-200 | 09-22-044-27W3 | 01-27-044-27W3 | Blind End | Blind End | Flowline | MARSDEN | CENOVUS ENERGY INC. | Discontinued | Oil Well Effluent |  | Steel | 0.876 | 0.876 | 88.9 | [7 empty] | 0 | [5 empty] | SHAPEFILE | N
PL-00020001 | 617219 | Y | 6 | SK PS 00170548 | 2023-09-27 | 617219-120 | 10-26-044-27W3 | 15-26-044-27W3 | Blind End | Blind End | Flowline | MARSDEN | CENOVUS ENERGY INC. | Discontinued | Fuel Gas |  | Polyethylene | 0.253 | 0.253 | 60.3 | [7 empty] | 0 | [5 empty] | SHAPEFILE | N
PL-00020001 | 617219 | Y | 8 | SK PS 00170550 | 2023-09-27 | 617219-122 | 15-26-044-27W3 | 02-35-044-27W3 | Blind End | Blind End | Flowline | MARSDEN | CENOVUS ENERGY INC. | Discontinued | Fuel Gas |  | Polyethylene | 0.419 | 0.419 | 60.3 | [7 empty] | 0 | [5 empty] | SHAPEFILE | N
PL-00020005 | Lost HH C Pool OE | Y | 3 | SK PS 00170582 | 2023-09-27 | 112171-005 | 11-11-010-08W2 | 09-11-010-08W2 | Blind End | Blind End | Flowline |  | CANADIAN NATURAL RESOURCES LIMITED | Discontinued | Oil Well Effluent |  |  | 1.019 | 1.019 | [8 empty] | 0 |  |  |  |  | 30 | SHAPEFILE | N
PL-00020005 | Lost HH C Pool OE | Y | 4 | SK PS 00170583 | 2023-09-27 | 112171-016 | 14-11-010-08W2 | 10-11-010-08W2 | Blind End | Blind End | Flowline |  | CANADIAN NATURAL RESOURCES LIMITED | Discontinued | Oil Well Effluent |  |  | 0.634 | 0.634 | [8 empty] | 0 |  |  |  |  | 30 | SHAPEFILE | N
PL-00020005 | Lost HH C Pool OE | Y | 7 | SK PS 00170586 | 2023-09-27 | 109331-001 | 10-12-010-08W2 | 09-11-010-08W2 | Blind End | Blind End | Flowline |  | CANADIAN NATURAL RESOURCES LIMITED | Discontinued | Oil Well Effluent |  |  | 1.076 | 1.076 | [8 empty] | 0 |  |  |  |  | 30 | SHAPEFILE | N
PL-00020001 | 617219 | Y | 3 | SK PS 00170545 | 2023-09-27 | 617219-117 | 07-26-044-27W3 | 11-26-044-27W3 | Blind End | Blind End | Flowline | MARSDEN | CENOVUS ENERGY INC. | Discontinued | Fuel Gas |  | Polyethylene | 0.486 | 0.486 | 60.3 | [7 empty] | 0 | [5 empty] | SHAPEFILE | N
PL-00020002 | 617233 | Y | 15 | SK PS 00170574 | 2023-09-27 | 617233-208 | 05-26-044-27W3 | 07-26-044-27W3 | Blind End | Blind End | Flowline | MARSDEN | CENOVUS ENERGY INC. | Discontinued | Oil Well Effluent |  | Steel | 0.706 | 0.706 | 88.9 | [7 empty] | 0 | [5 empty] | SHAPEFILE | N
PL-00019996 | 108135 | Y | 8 | SK PS 00170418 | 2023-09-26 | 108135-008 | 09-23-052-25W3 | 09-23-052-25W3 | Blind End | Blind End | Flowline |  | CANADIAN NATURAL RESOURCES LIMITED | Discontinued | Miscellaneous Gases | Steam |  | 0.178 | 0.178 | [8 empty] | 0 |  |  |  |  | 0 | SHAPEFILE | N
PL-00019996 | 108135 | Y | 26 | SK PS 00170436 | 2023-09-26 | 108135-026 | 16-23-052-25W3 | 16-23-052-25W3 | Pipeline Segment Connection Above Ground | Well | Flowline |  | CANADIAN NATURAL RESOURCES LIMITED | Operating | Miscellaneous Gases | Steam |  | 0.018 | 0.018 | [8 empty] | 11377 |  |  |  |  | 0 | SHAPEFILE | N
PL-00019998 | 107623 | Y | 49 | SK PS 00170517 | 2023-09-26 | 107623-065 | 16-23-052-25W3 | 16-23-052-25W3 | Blind End | Blind End | Flowline |  | CANADIAN NATURAL RESOURCES LIMITED | Discontinued | Oil Well Effluent |  |  | 0.088 | 0.088 | [8 empty] | 0 |  |  |  |  | 50 | SHAPEFILE | N
PL-00019995 | 108133 | Y | 3 | SK PS 00170405 | 2023-09-26 | 108133-003 | 08-23-052-25W3 | 12-24-052-25W3 | Blind End | Blind End | Flowline |  | CANADIAN NATURAL RESOURCES LIMITED | Discontinued | Fresh Water |  |  | 0.672 | 0.672 | [8 empty] | 0 |  |  |  |  | 0 | SHAPEFILE | N
PL-00019999 | 108137 | Y | 2 | SK PS 00170530 | 2023-09-26 | 108137-002 | 12-24-052-25W3 | 12-24-052-25W3 | Well | Well | Flowline |  | CANADIAN NATURAL RESOURCES LIMITED | Operating | Salt water |  |  | 0.104 | 0.104 | [8 empty] | 10212 |  |  |  |  | 0 | SHAPEFILE | N
PL-00019998 | 107623 | Y | 53 | SK PS 00170521 | 2023-09-26 | 107623-069 | 13-24-052-25W3 | 12-24-052-25W3 | Pipeline Segment Connection Above Ground | Pipeline Segment Connection Above Ground | Flowline |  | CANADIAN NATURAL RESOURCES LIMITED | Operating | Oil Well Effluent |  |  | 0.235 | 0.235 | [8 empty] | 4482 |  |  |  |  | 50 | SHAPEFILE | N
PL-00019998 | 107623 | Y | 42 | SK PS 00170510 | 2023-09-26 | 107623-058 | 12-24-052-25W3 | 12-24-052-25W3 | Blind End | Blind End | Flowline |  | CANADIAN NATURAL RESOURCES LIMITED | Discontinued | Oil Well Effluent |  |  | 0.065 | 0.065 | [8 empty] | 0 |  |  |  |  | 50 | SHAPEFILE | N
PL-00019996 | 108135 | Y | 4 | SK PS 00170414 | 2023-09-26 | 108135-004 | 12-24-052-25W3 | 12-24-052-25W3 | Blind End | Blind End | Flowline |  | CANADIAN NATURAL RESOURCES LIMITED | Discontinued | Miscellaneous Gases | Steam |  | 0.049 | 0.049 | [8 empty] | 0 |  |  |  |  | 0 | SHAPEFILE | N
PL-00019999 | 108137 | Y | 7 | SK PS 00170535 | 2023-09-26 | 108137-007 | 13-24-052-25W3 | 01-26-052-25W3 | Blind End | Blind End | Flowline |  | CANADIAN NATURAL RESOURCES LIMITED | Abandoned | Salt water |  | Steel | 0.682 | 0.682 | 88.9 | 4.8 |  | Z245.1 | 359 |  | 0 |  | 9308 |  |  | Uncoated |  | 0 | SHAPEFILE | N
PL-00019996 | 108135 | Y | 10 | SK PS 00170420 | 2023-09-26 | 108135-010 | 09-23-052-25W3 | 09-23-052-25W3 | Blind End | Blind End | Flowline |  | CANADIAN NATURAL RESOURCES LIMITED | Discontinued | Miscellaneous Gases | Steam |  | 0.021 | 0.021 | [8 empty] | 0 |  |  |  |  | 0 | SHAPEFILE | N
PL-00019998 | 107623 | Y | 39 | SK PS 00170507 | 2023-09-26 | 107623-055 | 12-24-052-25W3 | 12-24-052-25W3 | Well | Pipeline Segment Connection Above Ground | Flowline |  | CANADIAN NATURAL RESOURCES LIMITED | Operating | Oil Well Effluent |  |  | 0.103 | 0.103 | [8 empty] | 4482 |  |  |  |  | 50 | SHAPEFILE | N
PL-00019998 | 107623 | Y | 19 | SK PS 00170487 | 2023-09-26 | 107623-027 | 12-24-052-25W3 | 13-24-052-25W3 | Pipeline Segment Connection Above Ground | Pipeline Segment Connection Above Ground | Flowline |  | CANADIAN NATURAL RESOURCES LIMITED | Operating | Oil Well Effluent |  |  | 0.406 | 0.406 | [8 empty] | 4482 |  |  |  |  | 50 | SHAPEFILE | N
PL-00019998 | 107623 | Y | 44 | SK PS 00170512 | 2023-09-26 | 107623-060 | 16-23-052-25W3 | 16-23-052-25W3 | Pipeline Segment Connection Above Ground | Pipeline Segment Connection Above Ground | Flowline |  | CANADIAN NATURAL RESOURCES LIMITED | Operating | Oil Well Effluent |  |  | 0.336 | 0.336 | [8 empty] | 4482 |  |  |  |  | 50 | SHAPEFILE | N
PL-00019996 | 108135 | Y | 45 | SK PS 00170455 | 2023-09-26 | 108135-045 | 12-24-052-25W3 | 12-24-052-25W3 | Blind End | Blind End | Flowline |  | CANADIAN NATURAL RESOURCES LIMITED | Discontinued | Miscellaneous Gases | Steam |  | 0.028 | 0.028 | [8 empty] | 0 |  |  |  |  | 0 | SHAPEFILE | N
PL-00019995 | 108133 | Y | 8 | SK PS 00170410 | 2023-09-26 | 108133-008 | 08-23-052-25W3 | 08-23-052-25W3 | Injection/Disposal Facility | Pipeline Segment Connection Above Ground | Flowline |  | CANADIAN NATURAL RESOURCES LIMITED | Operating | Fresh Water |  |  | 0.132 | 0.132 | [8 empty] | 957 |  |  |  |  | 0 | SHAPEFILE | N
PL-00019998 | 107623 | Y | 38 | SK PS 00170506 | 2023-09-26 | 107623-054 | 13-24-052-25W3 | 12-24-052-25W3 | Blind End | Blind End | Flowline |  | CANADIAN NATURAL RESOURCES LIMITED | Abandoned | Oil Well Effluent |  |  | 0.06 | 0.06 | [8 empty] | 0 |  |  |  |  | 50 | SHAPEFILE | N
PL-00034606 |  | Y | 1 | SK PS 00170409 | 2023-09-26 | 108133-007 | 08-23-052-25W3 | 12-24-052-25W3 | Fresh/Formation Water Source | Injection/Disposal Facility | Pipeline |  | CANADIAN NATURAL RESOURCES LIMITED | Operating | Fresh Water |  | Polyethylene | 0.658 | 0.658 | 125 | 11.4 | [6 empty] | 957 |  |  | Uncoated | Uncoated | 0 | SHAPEFILE | N
PL-00019998 | 107623 | Y | 20 | SK PS 00170488 | 2023-09-26 | 107623-028 | 12-24-052-25W3 | 13-24-052-25W3 | Blind End | Blind End | Flowline |  | CANADIAN NATURAL RESOURCES LIMITED | Discontinued | Oil Well Effluent |  |  | 0.207 | 0.207 | [8 empty] | 0 |  |  |  |  | 50 | SHAPEFILE | N
PL-00019998 | 107623 | Y | 37 | SK PS 00170505 | 2023-09-26 | 107623-053 | 14-23-052-25W3 | 12-24-052-25W3 | Well | Pipeline Segment Connection Above Ground | Flowline |  | CANADIAN NATURAL RESOURCES LIMITED | Operating | Oil Well Effluent |  |  | 1.14 | 1.14 | [8 empty] | 4482 |  |  |  |  | 50 | SHAPEFILE | N
PL-00019997 | 108136 | Y | 8 | SK PS 00170466 | 2023-09-26 | 108136-008 | 02-26-052-25W3 | 07-26-052-25W3 | Pipeline Segment Connection Above Ground | Pipeline Segment Connection Above Ground | Flowline |  | CANADIAN NATURAL RESOURCES LIMITED | Operating | Natural Gas |  |  | 0.471 | 0.471 | [8 empty] | 689.48 |  |  |  |  | 0 | SHAPEFILE | N
PL-00019999 | 108137 | Y | 9 | SK PS 00170537 | 2023-09-26 | 108137-009 | 13-24-052-25W3 | 13-24-052-25W3 | Pipeline Segment Connection Above Ground | Well | Flowline |  | CANADIAN NATURAL RESOURCES LIMITED | Operating | Salt water |  |  | 0.026 | 0.026 | [8 empty] | 10212 |  |  |  |  | 0 | SHAPEFILE | N
PL-00019998 | 107623 | Y | 17 | SK PS 00170485 | 2023-09-26 | 107623-025 | 13-24-052-25W3 | 13-24-052-25W3 | Blind End | Blind End | Flowline |  | CANADIAN NATURAL RESOURCES LIMITED | Abandoned | Oil Well Effluent |  | Steel | 0.157 | 0.157 | 114.3 | 8.5 |  | A106 |  |  | 0 |  | 0 |  |  | Uncoated |  | 50 | SHAPEFILE | N
PL-00019998 | 107623 | Y | 25 | SK PS 00170493 | 2023-09-26 | 107623-034 | 13-24-052-25W3 | 12-24-052-25W3 | Well | Pipeline Segment Connection Above Ground | Flowline |  | CANADIAN NATURAL RESOURCES LIMITED | Operating | Oil Well Effluent |  |  | 0.311 | 0.311 | [8 empty] | 4482 |  |  |  |  | 50 | SHAPEFILE | N
PL-00019998 | 107623 | Y | 22 | SK PS 00170490 | 2023-09-26 | 107623-031 | 16-23-052-25W3 | 12-24-052-25W3 | Blind End | Blind End | Flowline |  | CANADIAN NATURAL RESOURCES LIMITED | Abandoned | Oil Well Effluent |  |  | 0.305 | 0.305 | [8 empty] | 0 |  |  |  |  | 50 | SHAPEFILE | N
PL-00019998 | 107623 | Y | 1 | SK PS 00170469 | 2023-09-26 | 107623-008 | 14-23-052-25W3 | 14-23-052-25W3 | Well | Pipeline Segment Connection Above Ground | Flowline |  | CANADIAN NATURAL RESOURCES LIMITED | Operating | Oil Well Effluent |  |  | 0.077 | 0.077 | [8 empty] | 4482 |  |  |  |  | 50 | SHAPEFILE | N
PL-00019996 | 108135 | Y | 40 | SK PS 00170450 | 2023-09-26 | 108135-040 | 05-24-052-25W3 | 05-24-052-25W3 | Blind End | Blind End | Flowline |  | CANADIAN NATURAL RESOURCES LIMITED | Discontinued | Miscellaneous Gases | Steam |  | 0.036 | 0.036 | [8 empty] | 0 |  |  |  |  | 0 | SHAPEFILE | N
PL-00019993 | 4C16-35 to 2B2-6 | N | 1 | SK PS 00170398 | 2023-09-26 |  | 16-35-002-34W1 | 02-06-003-33W1 | Pipeline Segment Connection Above Ground | Pipeline Segment Connection Above Ground | Flowline |  | SATURN OIL & GAS INC. | Operating | Oil Well Effluent |  | Fibreglass | 0.465 | 0.465 | 81.2 | 2.5 | 1 | STAR | 1000 |  | 4968 | 4960.8 | 4960 | 1.98 | 1.5 | Uncoated | Uncoated | 0.4 | SHAPEFILE | N
PL-00019998 | 107623 | Y | 27 | SK PS 00170495 | 2023-09-26 | 107623-036 | 12-24-052-25W3 | 12-24-052-25W3 | Pipeline Segment Connection Above Ground | Pipeline Segment Connection Above Ground | Flowline |  | CANADIAN NATURAL RESOURCES LIMITED | Operating | Oil Well Effluent |  |  | 0.146 | 0.146 | [8 empty] | 4482 |  |  |  |  | 50 | SHAPEFILE | N
PL-00019998 | 107623 | Y | 50 | SK PS 00170518 | 2023-09-26 | 107623-066 | 16-23-052-25W3 | 15-23-052-25W3 | Pipeline Segment Connection Above Ground | Pipeline Segment Connection Above Ground | Flowline |  | CANADIAN NATURAL RESOURCES LIMITED | Operating | Oil Well Effluent |  |  | 0.357 | 0.357 | [8 empty] | 4482 |  |  |  |  | 50 | SHAPEFILE | N
PL-00019997 | 108136 | Y | 4 | SK PS 00170462 | 2023-09-26 | 108136-004 | 09-23-052-25W3 | 12-24-052-25W3 | Pipeline Segment Connection Above Ground | Single Well Battery | Flowline |  | CANADIAN NATURAL RESOURCES LIMITED | Operating | Natural Gas |  |  | 0.571 | 0.571 | [8 empty] | 689.48 |  |  |  |  | 0 | SHAPEFILE | N
PL-00019998 | 107623 | Y | 55 | SK PS 00170523 | 2023-09-26 | 107623-075 | 16-23-052-25W3 | 16-23-052-25W3 | Well | Pipeline Segment Connection Above Ground | Flowline |  | CANADIAN NATURAL RESOURCES LIMITED | Operating | Oil Well Effluent |  |  | 0.018 | 0.018 | [8 empty] | 4482 |  |  |  |  | 50 | SHAPEFILE | N
PL-00019997 | 108136 | Y | 10 | SK PS 00170468 | 2023-09-26 | 108136-010 | 09-23-052-25W3 | 12-24-052-25W3 | Blind End | Blind End | Flowline |  | CANADIAN NATURAL RESOURCES LIMITED | Discontinued | Natural Gas |  |  | 0.486 | 0.486 | [8 empty] | 0 |  |  |  |  | 0 | SHAPEFILE | N
PL-00019996 | 108135 | Y | 38 | SK PS 00170448 | 2023-09-26 | 108135-038 | 16-23-052-25W3 | 16-23-052-25W3 | Blind End | Blind End | Flowline |  | CANADIAN NATURAL RESOURCES LIMITED | Discontinued | Miscellaneous Gases | Steam |  | 0.024 | 0.024 | [8 empty] | 0 |  |  |  |  | 0 | SHAPEFILE | N
PL-00019998 | 107623 | Y | 52 | SK PS 00170520 | 2023-09-26 | 107623-068 | 15-23-052-25W3 | 13-24-052-25W3 | Pipeline Segment Connection Above Ground | Pipeline Segment Connection Above Ground | Flowline |  | CANADIAN NATURAL RESOURCES LIMITED | Operating | Oil Well Effluent |  |  | 0.649 | 0.649 | [8 empty] | 4482 |  |  |  |  | 50 | SHAPEFILE | N
PL-00019996 | 108135 | Y | 30 | SK PS 00170440 | 2023-09-26 | 108135-030 | 16-23-052-25W3 | 16-23-052-25W3 | Pipeline Segment Connection Above Ground | Well | Flowline |  | CANADIAN NATURAL RESOURCES LIMITED | Operating | Miscellaneous Gases | Steam |  | 0.223 | 0.223 | [8 empty] | 11377 |  |  |  |  | 0 | SHAPEFILE | N
PL-00019998 | 107623 | Y | 23 | SK PS 00170491 | 2023-09-26 | 107623-032 | 16-23-052-25W3 | 12-24-052-25W3 | Well | Pipeline Segment Connection Above Ground | Flowline |  | CANADIAN NATURAL RESOURCES LIMITED | Operating | Oil Well Effluent |  |  | 0.68 | 0.68 | [8 empty] | 4482 |  |  |  |  | 50 | SHAPEFILE | N
PL-00019996 | 108135 | Y | 35 | SK PS 00170445 | 2023-09-26 | 108135-035 | 14-24-052-25W3 | 14-24-052-25W3 | Pipeline Segment Connection Above Ground | Well | Flowline |  | CANADIAN NATURAL RESOURCES LIMITED | Operating | Miscellaneous Gases | Steam |  | 0.019 | 0.019 | [8 empty] | 11377 |  |  |  |  | 0 | SHAPEFILE | N
PL-00019994 | 108022 | Y | 1 | SK PS 00170400 | 2023-09-26 | 108022-002 | 10-23-052-25W3 | 09-23-052-25W3 | Blind End | Blind End | Flowline |  | CANADIAN NATURAL RESOURCES LIMITED | Discontinued | Fuel Gas |  |  | 0.428 | 0.428 | [8 empty] | 0 |  |  |  |  | 0 | SHAPEFILE | N
PL-00019998 | 107623 | Y | 33 | SK PS 00170501 | 2023-09-26 | 107623-049 | 05-24-052-25W3 | 12-24-052-25W3 | Blind End | Blind End | Flowline |  | CANADIAN NATURAL RESOURCES LIMITED | Discontinued | Oil Well Effluent |  |  | 0.374 | 0.374 | [8 empty] | 0 |  |  |  |  | 50 | SHAPEFILE | N
PL-00019996 | 108135 | Y | 44 | SK PS 00170454 | 2023-09-26 | 108135-044 | 12-24-052-25W3 | 12-24-052-25W3 | Blind End | Blind End | Flowline |  | CANADIAN NATURAL RESOURCES LIMITED | Discontinued | Miscellaneous Gases | Steam |  | 0.024 | 0.024 | [8 empty] | 0 |  |  |  |  | 0 | SHAPEFILE | N
PL-00019996 | 108135 | Y | 24 | SK PS 00170434 | 2023-09-26 | 108135-024 | 16-23-052-25W3 | 16-23-052-25W3 | Pipeline Segment Connection Above Ground | Pipeline Segment Connection Above Ground | Flowline |  | CANADIAN NATURAL RESOURCES LIMITED | Operating | Miscellaneous Gases | Steam |  | 0.148 | 0.148 | [8 empty] | 11377 |  |  |  |  | 0 | SHAPEFILE | N
PL-00019996 | 108135 | Y | 7 | SK PS 00170417 | 2023-09-26 | 108135-007 | 09-23-052-25W3 | 09-23-052-25W3 | Pipeline Segment Connection Above Ground | Well | Flowline |  | CANADIAN NATURAL RESOURCES LIMITED | Operating | Miscellaneous Gases | Steam |  | 0.041 | 0.041 | [8 empty] | 11377 |  |  |  |  | 0 | SHAPEFILE | N
PL-00019998 | 107623 | Y | 59 | SK PS 00170527 | 2023-09-26 | 107623-079 | 14-23-052-25W3 | 14-23-052-25W3 | Pipeline Segment Connection Above Ground | Pipeline Segment Connection Above Ground | Flowline |  | CANADIAN NATURAL RESOURCES LIMITED | Operating | Oil Well Effluent |  |  | 0.53 | 0.53 | [8 empty] | 4482 |  |  |  |  | 50 | SHAPEFILE | N
PL-00019996 | 108135 | Y | 37 | SK PS 00170447 | 2023-09-26 | 108135-037 | 12-24-052-25W3 | 05-24-052-25W3 | Blind End | Blind End | Flowline |  | CANADIAN NATURAL RESOURCES LIMITED | Discontinued | Miscellaneous Gases | Steam |  | 0.213 | 0.213 | [8 empty] | 0 |  |  |  |  | 0 | SHAPEFILE | N
PL-00019998 | 107623 | Y | 54 | SK PS 00170522 | 2023-09-26 | 107623-070 | 13-24-052-25W3 | 12-24-052-25W3 | Pipeline Segment Connection Above Ground | Pipeline Segment Connection Above Ground | Flowline |  | CANADIAN NATURAL RESOURCES LIMITED | Operating | Oil Well Effluent |  |  | 0.238 | 0.238 | [8 empty] | 4482 |  |  |  |  | 50 | SHAPEFILE | N
PL-00019998 | 107623 | Y | 29 | SK PS 00170497 | 2023-09-26 | 107623-038 | 12-24-052-25W3 | 12-24-052-25W3 | Pipeline Segment Connection Above Ground | Multi Well Battery | Flowline |  | CANADIAN NATURAL RESOURCES LIMITED | Operating | Oil Well Effluent |  | Steel | 0.092 | 0.092 | 168.2 | 10.9 |  | A106 |  |  |  |  | 4482 |  |  | Uncoated |  | 50 | SHAPEFILE | N
PL-00019998 | 107623 | Y | 48 | SK PS 00170516 | 2023-09-26 | 107623-064 | 16-23-052-25W3 | 16-23-052-25W3 | Blind End | Blind End | Flowline |  | CANADIAN NATURAL RESOURCES LIMITED | Discontinued | Oil Well Effluent |  |  | 0.088 | 0.088 | [8 empty] | 0 |  |  |  |  | 50 | SHAPEFILE | N
PL-00019996 | 108135 | Y | 15 | SK PS 00170425 | 2023-09-26 | 108135-015 | 09-23-052-25W3 | 09-23-052-25W3 | Pipeline Segment Connection Above Ground | Well | Flowline |  | CANADIAN NATURAL RESOURCES LIMITED | Operating | Miscellaneous Gases | Steam |  | 0.026 | 0.026 | [8 empty] | 11377 |  |  |  |  | 0 | SHAPEFILE | N
PL-00019996 | 108135 | Y | 21 | SK PS 00170431 | 2023-09-26 | 108135-021 | 15-23-052-25W3 | 15-23-052-25W3 | Blind End | Blind End | Flowline |  | CANADIAN NATURAL RESOURCES LIMITED | Discontinued | Miscellaneous Gases | Steam |  | 0.185 | 0.185 | [8 empty] | 0 |  |  |  |  | 0 | SHAPEFILE | N
PL-00019996 | 108135 | Y | 28 | SK PS 00170438 | 2023-09-26 | 108135-028 | 10-23-052-25W3 | 16-23-052-25W3 | Injection/Disposal Facility | Pipeline Segment Connection Above Ground | Flowline |  | CANADIAN NATURAL RESOURCES LIMITED | Operating | Miscellaneous Gases | Steam |  | 0.155 | 0.155 | [8 empty] | 11377 |  |  |  |  | 0 | SHAPEFILE | N
PL-00019999 | 108137 | Y | 5 | SK PS 00170533 | 2023-09-26 | 108137-005 | 13-24-052-25W3 | 14-24-052-25W3 | Blind End | Blind End | Flowline |  | CANADIAN NATURAL RESOURCES LIMITED | Abandoned | Salt water |  |  | 0.262 | 0.262 | [8 empty] | 0 |  |  |  |  | 0 | SHAPEFILE | N
PL-00019997 | 108136 | Y | 6 | SK PS 00170464 | 2023-09-26 | 108136-006 | 09-23-052-25W3 | 08-23-052-25W3 | Injection/Disposal Facility | Injection/Disposal Facility | Flowline |  | CANADIAN NATURAL RESOURCES LIMITED | Operating | Natural Gas |  |  | 0.174 | 0.174 | [8 empty] | 689.48 |  |  |  |  | 0 | SHAPEFILE | N
PL-00019998 | 107623 | Y | 2 | SK PS 00170470 | 2023-09-26 | 107623-009 | 14-23-052-25W3 | 14-23-052-25W3 | Blind End | Blind End | Flowline |  | CANADIAN NATURAL RESOURCES LIMITED | Abandoned | Oil Well Effluent |  |  | 0.185 | 0.185 | [8 empty] | 0 |  |  |  |  | 50 | SHAPEFILE | N
PL-00019996 | 108135 | Y | 20 | SK PS 00170430 | 2023-09-26 | 108135-020 | 10-23-052-25W3 | 15-23-052-25W3 | Injection/Disposal Facility | Pipeline Segment Connection Above Ground | Flowline |  | CANADIAN NATURAL RESOURCES LIMITED | Operating | Miscellaneous Gases | Steam |  | 0.246 | 0.246 | [8 empty] | 11377 |  |  |  |  | 0 | SHAPEFILE | N
PL-00019999 | 108137 | Y | 4 | SK PS 00170532 | 2023-09-26 | 108137-004 | 13-24-052-25W3 | 13-24-052-25W3 | Blind End | Blind End | Flowline |  | CANADIAN NATURAL RESOURCES LIMITED | Abandoned | Salt water |  |  | 0.024 | 0.024 | [8 empty] | 0 |  |  |  |  | 0 | SHAPEFILE | N
PL-00019996 | 108135 | Y | 18 | SK PS 00170428 | 2023-09-26 | 108135-018 | 10-23-052-25W3 | 10-23-052-25W3 | Blind End | Blind End | Flowline |  | CANADIAN NATURAL RESOURCES LIMITED | Discontinued | Miscellaneous Gases | Steam |  | 0.027 | 0.027 | [8 empty] | 0 |  |  |  |  | 0 | SHAPEFILE | N
PL-00019996 | 108135 | Y | 41 | SK PS 00170451 | 2023-09-26 | 108135-041 | 12-24-052-25W3 | 12-24-052-25W3 | Blind End | Blind End | Flowline |  | CANADIAN NATURAL RESOURCES LIMITED | Discontinued | Miscellaneous Gases | Steam |  | 0.068 | 0.068 | [8 empty] | 0 |  |  |  |  | 0 | SHAPEFILE | N
PL-00019998 | 107623 | Y | 21 | SK PS 00170489 | 2023-09-26 | 107623-029 | 12-24-052-25W3 | 13-24-052-25W3 | Blind End | Blind End | Flowline |  | CANADIAN NATURAL RESOURCES LIMITED | Abandoned | Oil Well Effluent |  |  | 0.272 | 0.272 | [8 empty] | 0 |  |  |  |  | 50 | SHAPEFILE | N
PL-00019998 | 107623 | Y | 9 | SK PS 00170477 | 2023-09-26 | 107623-016 | 15-23-052-25W3 | 15-23-052-25W3 | Pipeline Segment Connection Above Ground | Pipeline Segment Connection Above Ground | Flowline |  | CANADIAN NATURAL RESOURCES LIMITED | Operating | Oil Well Effluent |  |  | 0.246 | 0.246 | [8 empty] | 4482 |  |  |  |  | 50 | SHAPEFILE | N
PL-00019996 | 108135 | Y | 31 | SK PS 00170441 | 2023-09-26 | 108135-031 | 12-24-052-25W3 | 12-24-052-25W3 | Injection/Disposal Facility | Pipeline Segment Connection Above Ground | Flowline |  | CANADIAN NATURAL RESOURCES LIMITED | Operating | Miscellaneous Gases | Steam |  | 0.446 | 0.446 | [8 empty] | 11377 |  |  |  |  | 0 | SHAPEFILE | N
PL-00034607 |  | Y | 1 | SK PS 00170401 | 2023-09-26 | 108022-005 | 15-23-052-25W3 | 09-23-052-25W3 | Gas Plant | Injection/Disposal Facility | Pipeline |  | CANADIAN NATURAL RESOURCES LIMITED | Operating | Fuel Gas |  | Steel | 0.269 | 0.269 | 88.9 |  |  | A333 | 6 |  | 0 |  | 1034 | 0 |  | Uncoated |  | 0 | SHAPEFILE | N
PL-00019998 | 107623 | Y | 15 | SK PS 00170483 | 2023-09-26 | 107623-023 | 13-24-052-25W3 | 13-24-052-25W3 | Blind End | Blind End | Flowline |  | CANADIAN NATURAL RESOURCES LIMITED | Abandoned | Oil Well Effluent |  |  | 0.196 | 0.196 | [8 empty] | 0 |  |  |  |  | 50 | SHAPEFILE | N
PL-00019998 | 107623 | Y | 45 | SK PS 00170513 | 2023-09-26 | 107623-061 | 16-23-052-25W3 | 16-23-052-25W3 | Blind End | Blind End | Flowline |  | CANADIAN NATURAL RESOURCES LIMITED | Discontinued | Oil Well Effluent |  |  | 0.303 | 0.303 | [8 empty] | 0 |  |  |  |  | 50 | SHAPEFILE | N
PL-00019996 | 108135 | Y | 36 | SK PS 00170446 | 2023-09-26 | 108135-036 | 12-24-052-25W3 | 12-24-052-25W3 | Blind End | Blind End | Flowline |  | CANADIAN NATURAL RESOURCES LIMITED | Discontinued | Miscellaneous Gases | Steam |  | 0.288 | 0.288 | [8 empty] | 0 |  |  |  |  | 0 | SHAPEFILE | N
PL-00019998 | 107623 | Y | 46 | SK PS 00170514 | 2023-09-26 | 107623-062 | 16-23-052-25W3 | 16-23-052-25W3 | Well | Pipeline Segment Connection Above Ground | Flowline |  | CANADIAN NATURAL RESOURCES LIMITED | Operating | Oil Well Effluent |  | Steel | 0.306 | 0.306 | 114.3 | 6 | 1 | A106 | B | III |  | 4482 | 3448 | 50 |  | Uncoated |  | 50 | SHAPEFILE | N
PL-00019996 | 108135 | Y | 6 | SK PS 00170416 | 2023-09-26 | 108135-006 | 09-23-052-25W3 | 09-23-052-25W3 | Injection/Disposal Facility | Pipeline Segment Connection Above Ground | Flowline |  | CANADIAN NATURAL RESOURCES LIMITED | Operating | Miscellaneous Gases | Steam |  | 0.33 | 0.33 | [8 empty] | 11377 |  |  |  |  | 0 | SHAPEFILE | N
PL-00019998 | 107623 | Y | 36 | SK PS 00170504 | 2023-09-26 | 107623-052 | 15-23-052-25W3 | 12-24-052-25W3 | Well | Pipeline Segment Connection Above Ground | Flowline |  | CANADIAN NATURAL RESOURCES LIMITED | Operating | Oil Well Effluent |  |  | 1.122 | 1.122 | [8 empty] | 4482 |  |  |  |  | 50 | SHAPEFILE | N
PL-00019997 | 108136 | Y | 7 | SK PS 00170465 | 2023-09-26 | 108136-007 | 15-23-052-25W3 | 02-26-052-25W3 | Gas Plant | Pipeline Segment Connection Above Ground | Flowline |  | CANADIAN NATURAL RESOURCES LIMITED | Operating | Natural Gas |  |  | 0.449 | 0.449 | [8 empty] | 689.48 |  |  |  |  | 0 | SHAPEFILE | N
PL-00034607 |  | Y | 2 | SK PS 00170402 | 2023-09-26 | 108022-006 | 12-24-052-25W3 | 12-24-052-25W3 | Custom Treater | Injection/Disposal Facility | Pipeline |  | CANADIAN NATURAL RESOURCES LIMITED | Operating | Fuel Gas |  | Steel | 0.213 | 0.213 | 114.3 |  |  | A106 |  |  | 0 |  | 4826 | 0 |  | Uncoated |  | 0 | SHAPEFILE | N
PL-00019996 | 108135 | Y | 17 | SK PS 00170427 | 2023-09-26 | 108135-017 | 10-23-052-25W3 | 10-23-052-25W3 | Blind End | Blind End | Flowline |  | CANADIAN NATURAL RESOURCES LIMITED | Discontinued | Miscellaneous Gases | Steam |  | 0.028 | 0.028 | [8 empty] | 0 |  |  |  |  | 0 | SHAPEFILE | N
PL-00019998 | 107623 | Y | 3 | SK PS 00170471 | 2023-09-26 | 107623-010 | 14-23-052-25W3 | 14-23-052-25W3 | Blind End | Blind End | Flowline |  | CANADIAN NATURAL RESOURCES LIMITED | Abandoned | Oil Well Effluent |  |  | 0.028 | 0.028 | [8 empty] | 0 |  |  |  |  | 50 | SHAPEFILE | N
PL-00019998 | 107623 | Y | 14 | SK PS 00170482 | 2023-09-26 | 107623-022 | 13-24-052-25W3 | 13-24-052-25W3 | Blind End | Blind End | Flowline |  | CANADIAN NATURAL RESOURCES LIMITED | Abandoned | Oil Well Effluent |  |  | 0.04 | 0.04 | [8 empty] | 0 |  |  |  |  | 50 | SHAPEFILE | N
PL-00019998 | 107623 | Y | 4 | SK PS 00170472 | 2023-09-26 | 107623-011 | 14-23-052-25W3 | 15-23-052-25W3 | Pipeline Segment Connection Above Ground | Pipeline Segment Connection Above Ground | Flowline |  | CANADIAN NATURAL RESOURCES LIMITED | Operating | Oil Well Effluent |  |  | 0.551 | 0.551 | [8 empty] | 4482 |  |  |  |  | 50 | SHAPEFILE | N
PL-00019995 | 108133 | Y | 4 | SK PS 00170406 | 2023-09-26 | 108133-004 | 09-23-052-25W3 | 12-20-052-24W3 | Blind End | Blind End | Flowline |  | CANADIAN NATURAL RESOURCES LIMITED | Discontinued | Fresh Water |  |  | 5.132 | 5.132 | [8 empty] | 0 |  |  |  |  | 0 | SHAPEFILE | N
PL-00019996 | 108135 | Y | 3 | SK PS 00170413 | 2023-09-26 | 108135-003 | 09-23-052-25W3 | 09-23-052-25W3 | Blind End | Blind End | Flowline |  | CANADIAN NATURAL RESOURCES LIMITED | Discontinued | Miscellaneous Gases | Steam |  | 0.016 | 0.016 | [8 empty] | 0 |  |  |  |  | 0 | SHAPEFILE | N
PL-00019998 | 107623 | Y | 18 | SK PS 00170486 | 2023-09-26 | 107623-026 | 13-24-052-25W3 | 13-24-052-25W3 | Blind End | Blind End | Flowline |  | CANADIAN NATURAL RESOURCES LIMITED | Abandoned | Oil Well Effluent |  |  | 0.153 | 0.153 | [8 empty] | 0 |  |  |  |  | 50 | SHAPEFILE | N
PL-00019995 | 108133 | Y | 2 | SK PS 00170404 | 2023-09-26 | 108133-002 | 09-23-052-25W3 | 09-23-052-25W3 | Blind End | Blind End | Flowline |  | CANADIAN NATURAL RESOURCES LIMITED | Discontinued | Fresh Water |  |  | 0.47 | 0.47 | [8 empty] | 0 |  |  |  |  | 0 | SHAPEFILE | N
PL-00019999 | 108137 | Y | 12 | SK PS 00170540 | 2023-09-26 | 108137-014 | 12-24-052-25W3 | 09-23-052-25W3 | Multi Well Battery | Pipeline Segment Connection Above Ground | Flowline |  | CANADIAN NATURAL RESOURCES LIMITED | Operating | Salt water |  |  | 0.44 | 0.44 | [8 empty] | 8274 |  |  |  |  | 0 | SHAPEFILE | N
PL-00019998 | 107623 | Y | 16 | SK PS 00170484 | 2023-09-26 | 107623-024 | 13-24-052-25W3 | 12-24-052-25W3 | Pipeline Segment Connection Above Ground | Multi Well Battery | Flowline |  | CANADIAN NATURAL RESOURCES LIMITED | Operating | Oil Well Effluent |  |  | 0.231 | 0.231 | [8 empty] | 4482 |  |  |  |  | 50 | SHAPEFILE | N
PL-00019998 | 107623 | Y | 6 | SK PS 00170474 | 2023-09-26 | 107623-013 | 15-23-052-25W3 | 15-23-052-25W3 | Well | Pipeline Segment Connection Above Ground | Flowline |  | CANADIAN NATURAL RESOURCES LIMITED | Operating | Oil Well Effluent |  |  | 0.139 | 0.139 | [8 empty] | 4482 |  |  |  |  | 50 | SHAPEFILE | N
PL-00019998 | 107623 | Y | 41 | SK PS 00170509 | 2023-09-26 | 107623-057 | 12-24-052-25W3 | 12-24-052-25W3 | Well | Pipeline Segment Connection Above Ground | Flowline |  | CANADIAN NATURAL RESOURCES LIMITED | Operating | Oil Well Effluent |  |  | 0.109 | 0.109 | [8 empty] | 4482 |  |  |  |  | 50 | SHAPEFILE | N
PL-00019996 | 108135 | Y | 29 | SK PS 00170439 | 2023-09-26 | 108135-029 | 09-23-052-25W3 | 16-23-052-25W3 | Blind End | Blind End | Flowline |  | CANADIAN NATURAL RESOURCES LIMITED | Discontinued | Miscellaneous Gases | Steam |  | 0.033 | 0.033 | [8 empty] | 0 |  |  |  |  | 0 | SHAPEFILE | N
PL-00019997 | 108136 | Y | 3 | SK PS 00170461 | 2023-09-26 | 108136-003 | 15-23-052-25W3 | 09-23-052-25W3 | Gas Plant | Pipeline Segment Connection Above Ground | Flowline |  | CANADIAN NATURAL RESOURCES LIMITED | Operating | Natural Gas |  |  | 0.224 | 0.224 | [8 empty] | 689.48 |  |  |  |  | 0 | SHAPEFILE | N
PL-00019996 | 108135 | Y | 5 | SK PS 00170415 | 2023-09-26 | 108135-005 | 14-23-052-25W3 | 14-23-052-25W3 | Blind End | Blind End | Flowline |  | CANADIAN NATURAL RESOURCES LIMITED | Discontinued | Miscellaneous Gases | Steam |  | 0.014 | 0.014 | [8 empty] | 0 |  |  |  |  | 0 | SHAPEFILE | N
PL-00019996 | 108135 | Y | 1 | SK PS 00170411 | 2023-09-26 | 108135-001 | 10-23-052-25W3 | 12-24-052-25W3 | Injection/Disposal Facility | Pipeline Segment Connection Above Ground | Flowline |  | CANADIAN NATURAL RESOURCES LIMITED | Operating | Miscellaneous Gases | Steam |  | 0.856 | 0.856 | [8 empty] | 11377 |  |  |  |  | 0 | SHAPEFILE | N
PL-00019998 | 107623 | Y | 13 | SK PS 00170481 | 2023-09-26 | 107623-021 | 13-24-052-25W3 | 13-24-052-25W3 | Well | Pipeline Segment Connection Above Ground | Flowline |  | CANADIAN NATURAL RESOURCES LIMITED | Operating | Oil Well Effluent |  |  | 0.234 | 0.234 | [8 empty] | 4482 |  |  |  |  | 50 | SHAPEFILE | N
PL-00019996 | 108135 | Y | 48 | SK PS 00170458 | 2023-09-26 | 108135-048 | 11-24-052-25W3 | 11-24-052-25W3 | Blind End | Blind End | Flowline |  | CANADIAN NATURAL RESOURCES LIMITED | Discontinued | Miscellaneous Gases | Steam |  | 0.019 | 0.019 | [8 empty] | 0 |  |  |  |  | 0 | SHAPEFILE | N
PL-00019998 | 107623 | Y | 28 | SK PS 00170496 | 2023-09-26 | 107623-037 | 12-24-052-25W3 | 12-24-052-25W3 | Pipeline Segment Connection Above Ground | Multi Well Battery | Flowline |  | CANADIAN NATURAL RESOURCES LIMITED | Operating | Oil Well Effluent |  | Steel | 0.093 | 0.093 | 219 | 8.5 |  | A106 |  |  |  |  | 4482 |  |  | Uncoated |  | 50 | SHAPEFILE | N
PL-00019996 | 108135 | Y | 25 | SK PS 00170435 | 2023-09-26 | 108135-025 | 16-23-052-25W3 | 16-23-052-25W3 | Blind End | Blind End | Flowline |  | CANADIAN NATURAL RESOURCES LIMITED | Discontinued | Miscellaneous Gases | Steam |  | 0.016 | 0.016 | [8 empty] | 0 |  |  |  |  | 0 | SHAPEFILE | N
PL-00019997 | 108136 | Y | 2 | SK PS 00170460 | 2023-09-26 | 108136-002 | 15-23-052-25W3 | 10-23-052-25W3 | Blind End | Blind End | Flowline |  | CANADIAN NATURAL RESOURCES LIMITED | Discontinued | Natural Gas |  |  | 0.183 | 0.183 | [8 empty] | 0 |  |  |  |  | 0 | SHAPEFILE | N
PL-00019998 | 107623 | Y | 58 | SK PS 00170526 | 2023-09-26 | 107623-078 | 15-23-052-25W3 | 15-23-052-25W3 | Well | Pipeline Segment Connection Above Ground | Flowline |  | CANADIAN NATURAL RESOURCES LIMITED | Operating | Oil Well Effluent |  |  | 0.074 | 0.074 | [8 empty] | 4482 |  |  |  |  | 50 | SHAPEFILE | N
PL-00019999 | 108137 | Y | 11 | SK PS 00170539 | 2023-09-26 | 108137-013 | 09-23-052-25W3 | 12-24-052-25W3 | Injection/Disposal Facility | Pipeline Segment Connection Above Ground | Flowline |  | CANADIAN NATURAL RESOURCES LIMITED | Operating | Salt water |  |  | 0.444 | 0.444 | [8 empty] | 8274 |  |  |  |  | 0 | SHAPEFILE | N
PL-00019998 | 107623 | Y | 8 | SK PS 00170476 | 2023-09-26 | 107623-015 | 15-23-052-25W3 | 15-23-052-25W3 | Pipeline Segment Connection Above Ground | Pipeline Segment Connection Above Ground | Flowline |  | CANADIAN NATURAL RESOURCES LIMITED | Operating | Oil Well Effluent |  |  | 0.251 | 0.251 | [8 empty] | 4482 |  |  |  |  | 50 | SHAPEFILE | N
PL-00019998 | 107623 | Y | 11 | SK PS 00170479 | 2023-09-26 | 107623-018 | 15-23-052-25W3 | 15-23-052-25W3 | Pipeline Segment Connection Above Ground | Pipeline Segment Connection Above Ground | Flowline |  | CANADIAN NATURAL RESOURCES LIMITED | Operating | Oil Well Effluent |  |  | 0.098 | 0.098 | [8 empty] | 4482 |  |  |  |  | 50 | SHAPEFILE | N
PL-00019998 | 107623 | Y | 5 | SK PS 00170473 | 2023-09-26 | 107623-012 | 14-23-052-25W3 | 15-23-052-25W3 | Pipeline Segment Connection Above Ground | Pipeline Segment Connection Above Ground | Flowline |  | CANADIAN NATURAL RESOURCES LIMITED | Operating | Oil Well Effluent |  | Steel | 0.552 | 0.552 | 114.3 | 8.5 |  | A106 |  |  |  |  | 4482 |  |  | Uncoated |  | 50 | SHAPEFILE | N
PL-00019999 | 108137 | Y | 1 | SK PS 00170529 | 2023-09-26 | 108137-001 | 12-24-052-25W3 | 13-24-052-25W3 | Multi Well Battery | Pipeline Segment Connection Above Ground | Flowline |  | CANADIAN NATURAL RESOURCES LIMITED | Operating | Salt water |  |  | 0.494 | 0.494 | [8 empty] | 10212 |  |  |  |  | 0 | SHAPEFILE | N
PL-00019998 | 107623 | Y | 56 | SK PS 00170524 | 2023-09-26 | 107623-076 | 16-23-052-25W3 | 16-23-052-25W3 | Well | Pipeline Segment Connection Above Ground | Flowline |  | CANADIAN NATURAL RESOURCES LIMITED | Operating | Oil Well Effluent |  |  | 0.043 | 0.043 | [8 empty] | 4482 |  |  |  |  | 50 | SHAPEFILE | N
PL-00019999 | 108137 | Y | 8 | SK PS 00170536 | 2023-09-26 | 108137-008 | 13-24-052-25W3 | 14-24-052-25W3 | Pipeline Segment Connection Above Ground | Well | Flowline |  | CANADIAN NATURAL RESOURCES LIMITED | Operating | Salt water |  |  | 0.263 | 0.263 | [8 empty] | 10212 |  |  |  |  | 0 | SHAPEFILE | N
PL-00019996 | 108135 | Y | 33 | SK PS 00170443 | 2023-09-26 | 108135-033 | 11-24-052-25W3 | 11-24-052-25W3 | Blind End | Blind End | Flowline |  | CANADIAN NATURAL RESOURCES LIMITED | Discontinued | Miscellaneous Gases | Steam |  | 0.018 | 0.018 | [8 empty] | 0 |  |  |  |  | 0 | SHAPEFILE | N
PL-00019996 | 108135 | Y | 43 | SK PS 00170453 | 2023-09-26 | 108135-043 | 12-24-052-25W3 | 12-24-052-25W3 | Blind End | Blind End | Flowline |  | CANADIAN NATURAL RESOURCES LIMITED | Discontinued | Miscellaneous Gases | Steam |  | 0.046 | 0.046 | [8 empty] | 0 |  |  |  |  | 0 | SHAPEFILE | N
PL-00019998 | 107623 | Y | 10 | SK PS 00170478 | 2023-09-26 | 107623-017 | 15-23-052-25W3 | 15-23-052-25W3 | Well | Pipeline Segment Connection Above Ground | Flowline |  | CANADIAN NATURAL RESOURCES LIMITED | Operating | Oil Well Effluent |  |  | 0.028 | 0.028 | [8 empty] | 4482 |  |  |  |  | 50 | SHAPEFILE | N
PL-00019998 | 107623 | Y | 60 | SK PS 00170528 | 2023-09-26 | 107623-080 | 14-23-052-25W3 | 14-23-052-25W3 | Pipeline Segment Connection Above Ground | Pipeline Segment Connection Above Ground | Flowline |  | CANADIAN NATURAL RESOURCES LIMITED | Operating | Oil Well Effluent |  |  | 0.536 | 0.536 | [8 empty] | 4482 |  |  |  |  | 50 | SHAPEFILE | N
PL-00019995 | 108133 | Y | 6 | SK PS 00170408 | 2023-09-26 | 108133-006 | 08-23-052-25W3 | 09-23-052-25W3 | Fresh/Formation Water Source | Pipeline Segment Connection Above Ground | Flowline |  | CANADIAN NATURAL RESOURCES LIMITED | Operating | Fresh Water |  |  | 0.285 | 0.285 | [8 empty] | 957 |  |  |  |  | 0 | SHAPEFILE | N
PL-00019998 | 107623 | Y | 26 | SK PS 00170494 | 2023-09-26 | 107623-035 | 13-24-052-25W3 | 12-24-052-25W3 | Well | Pipeline Segment Connection Above Ground | Flowline |  | CANADIAN NATURAL RESOURCES LIMITED | Operating | Oil Well Effluent |  |  | 0.505 | 0.505 | [8 empty] | 4482 |  |  |  |  | 50 | SHAPEFILE | N
PL-00019998 | 107623 | Y | 7 | SK PS 00170475 | 2023-09-26 | 107623-014 | 15-23-052-25W3 | 15-23-052-25W3 | Blind End | Blind End | Flowline |  | CANADIAN NATURAL RESOURCES LIMITED | Abandoned | Oil Well Effluent |  |  | 0.051 | 0.051 | [8 empty] | 0 |  |  |  |  | 50 | SHAPEFILE | N
PL-00019996 | 108135 | Y | 42 | SK PS 00170452 | 2023-09-26 | 108135-042 | 12-24-052-25W3 | 12-24-052-25W3 | Blind End | Blind End | Flowline |  | CANADIAN NATURAL RESOURCES LIMITED | Discontinued | Miscellaneous Gases | Steam |  | 0.046 | 0.046 | [8 empty] | 0 |  |  |  |  | 0 | SHAPEFILE | N
PL-00019996 | 108135 | Y | 19 | SK PS 00170429 | 2023-09-26 | 108135-019 | 10-23-052-25W3 | 14-23-052-25W3 | Injection/Disposal Facility | Pipeline Segment Connection Above Ground | Flowline |  | CANADIAN NATURAL RESOURCES LIMITED | Operating | Miscellaneous Gases | Steam |  | 0.621 | 0.621 | [8 empty] | 11377 |  |  |  |  | 0 | SHAPEFILE | N
PL-00019996 | 108135 | Y | 47 | SK PS 00170457 | 2023-09-26 | 108135-047 | 12-24-052-25W3 | 11-24-052-25W3 | Pipeline Segment Connection Above Ground | Pipeline Segment Connection Above Ground | Flowline |  | CANADIAN NATURAL RESOURCES LIMITED | Operating | Miscellaneous Gases | Steam |  | 0.165 | 0.165 | [8 empty] | 11377 |  |  |  |  | 0 | SHAPEFILE | N
PL-00019996 | 108135 | Y | 14 | SK PS 00170424 | 2023-09-26 | 108135-014 | 09-23-052-25W3 | 09-23-052-25W3 | Blind End | Blind End | Flowline |  | CANADIAN NATURAL RESOURCES LIMITED | Discontinued | Miscellaneous Gases | Steam |  | 0.023 | 0.023 | [8 empty] | 0 |  |  |  |  | 0 | SHAPEFILE | N
PL-00019997 | 108136 | Y | 5 | SK PS 00170463 | 2023-09-26 | 108136-005 | 09-23-052-25W3 | 09-23-052-25W3 | Pipeline Segment Connection Above Ground | Injection/Disposal Facility | Flowline |  | CANADIAN NATURAL RESOURCES LIMITED | Operating | Natural Gas |  |  | 0.452 | 0.452 | [8 empty] | 689.48 |  |  |  |  | 0 | SHAPEFILE | N
PL-00019996 | 108135 | Y | 22 | SK PS 00170432 | 2023-09-26 | 108135-022 | 15-23-052-25W3 | 15-23-052-25W3 | Pipeline Segment Connection Above Ground | Well | Flowline |  | CANADIAN NATURAL RESOURCES LIMITED | Operating | Miscellaneous Gases | Steam |  | 0.015 | 0.015 | [8 empty] | 11377 |  |  |  |  | 0 | SHAPEFILE | N
PL-00019997 | 108136 | Y | 1 | SK PS 00170459 | 2023-09-26 | 108136-001 | 15-23-052-25W3 | 10-23-052-25W3 | Blind End | Blind End | Flowline |  | CANADIAN NATURAL RESOURCES LIMITED | Discontinued | Natural Gas |  |  | 0.183 | 0.183 | [8 empty] | 0 |  |  |  |  | 0 | SHAPEFILE | N
PL-00019998 | 107623 | Y | 57 | SK PS 00170525 | 2023-09-26 | 107623-077 | 15-23-052-25W3 | 15-23-052-25W3 | Well | Pipeline Segment Connection Above Ground | Flowline |  | CANADIAN NATURAL RESOURCES LIMITED | Operating | Oil Well Effluent |  |  | 0.052 | 0.052 | [8 empty] | 4482 |  |  |  |  | 50 | SHAPEFILE | N
PL-00019996 | 108135 | Y | 39 | SK PS 00170449 | 2023-09-26 | 108135-039 | 05-24-052-25W3 | 05-24-052-25W3 | Blind End | Blind End | Flowline |  | CANADIAN NATURAL RESOURCES LIMITED | Discontinued | Miscellaneous Gases | Steam |  | 0.016 | 0.016 | [8 empty] | 0 |  |  |  |  | 0 | SHAPEFILE | N
PL-00019996 | 108135 | Y | 32 | SK PS 00170442 | 2023-09-26 | 108135-032 | 11-24-052-25W3 | 11-24-052-25W3 | Blind End | Blind End | Flowline |  | CANADIAN NATURAL RESOURCES LIMITED | Discontinued | Miscellaneous Gases | Steam |  | 0.017 | 0.017 | [8 empty] | 0 |  |  |  |  | 0 | SHAPEFILE | N
PL-00019998 | 107623 | Y | 24 | SK PS 00170492 | 2023-09-26 | 107623-033 | 15-23-052-25W3 | 12-24-052-25W3 | Well | Pipeline Segment Connection Above Ground | Flowline |  | CANADIAN NATURAL RESOURCES LIMITED | Operating | Oil Well Effluent |  |  | 0.741 | 0.741 | [8 empty] | 4482 |  |  |  |  | 50 | SHAPEFILE | N
PL-00019996 | 108135 | Y | 34 | SK PS 00170444 | 2023-09-26 | 108135-034 | 11-24-052-25W3 | 14-24-052-25W3 | Pipeline Segment Connection Above Ground | Pipeline Segment Connection Above Ground | Flowline |  | CANADIAN NATURAL RESOURCES LIMITED | Operating | Miscellaneous Gases | Steam |  | 0.092 | 0.092 | [8 empty] | 11377 |  |  |  |  | 0 | SHAPEFILE | N
PL-00019995 | 108133 | Y | 1 | SK PS 00170403 | 2023-09-26 | 108133-001 | 09-23-052-25W3 | 09-23-052-25W3 | Injection/Disposal Facility | Injection/Disposal Facility | Flowline |  | CANADIAN NATURAL RESOURCES LIMITED | Operating | Fresh Water |  |  | 0.501 | 0.501 | [8 empty] | 957 |  |  |  |  | 0 | SHAPEFILE | N
PL-00019998 | 107623 | Y | 32 | SK PS 00170500 | 2023-09-26 | 107623-048 | 09-23-052-25W3 | 09-23-052-25W3 | Well | Pipeline Segment Connection Above Ground | Flowline |  | CANADIAN NATURAL RESOURCES LIMITED | Operating | Oil Well Effluent |  |  | 0.039 | 0.039 | [8 empty] | 4482 |  |  |  |  | 50 | SHAPEFILE | N
PL-00019996 | 108135 | Y | 46 | SK PS 00170456 | 2023-09-26 | 108135-046 | 12-24-052-25W3 | 12-24-052-25W3 | Blind End | Blind End | Flowline |  | CANADIAN NATURAL RESOURCES LIMITED | Discontinued | Miscellaneous Gases | Steam |  | 0.024 | 0.024 | [8 empty] | 0 |  |  |  |  | 0 | SHAPEFILE | N
PL-00019998 | 107623 | Y | 34 | SK PS 00170502 | 2023-09-26 | 107623-050 | 05-24-052-25W3 | 12-24-052-25W3 | Blind End | Blind End | Flowline |  | CANADIAN NATURAL RESOURCES LIMITED | Discontinued | Oil Well Effluent |  |  | 0.372 | 0.372 | [8 empty] | 0 |  |  |  |  | 50 | SHAPEFILE | N
PL-00019998 | 107623 | Y | 40 | SK PS 00170508 | 2023-09-26 | 107623-056 | 12-24-052-25W3 | 12-24-052-25W3 | Well | Pipeline Segment Connection Above Ground | Flowline |  | CANADIAN NATURAL RESOURCES LIMITED | Operating | Oil Well Effluent |  |  | 0.122 | 0.122 | [8 empty] | 4482 |  |  |  |  | 50 | SHAPEFILE | N
PL-00019999 | 108137 | Y | 10 | SK PS 00170538 | 2023-09-26 | 108137-012 | 09-23-052-25W3 | 12-24-052-25W3 | Injection/Disposal Facility | Pipeline Segment Connection Above Ground | Flowline |  | CANADIAN NATURAL RESOURCES LIMITED | Operating | Salt water |  |  | 0.678 | 0.678 | [8 empty] | 1724 |  |  |  |  | 0 | SHAPEFILE | N
PL-00019999 | 108137 | Y | 6 | SK PS 00170534 | 2023-09-26 | 108137-006 | 13-24-052-25W3 | 04-25-052-25W3 | Blind End | Blind End | Flowline |  | CANADIAN NATURAL RESOURCES LIMITED | Abandoned | Salt water |  |  | 0.393 | 0.393 | [8 empty] | 0 |  |  |  |  | 0 | SHAPEFILE | N
PL-00019996 | 108135 | Y | 23 | SK PS 00170433 | 2023-09-26 | 108135-023 | 10-23-052-25W3 | 16-23-052-25W3 | Injection/Disposal Facility | Pipeline Segment Connection Above Ground | Flowline |  | CANADIAN NATURAL RESOURCES LIMITED | Operating | Miscellaneous Gases | Steam |  | 0.19 | 0.19 | [8 empty] | 11377 |  |  |  |  | 0 | SHAPEFILE | N
PL-00019996 | 108135 | Y | 2 | SK PS 00170412 | 2023-09-26 | 108135-002 | 09-23-052-25W3 | 09-23-052-25W3 | Blind End | Blind End | Flowline |  | CANADIAN NATURAL RESOURCES LIMITED | Discontinued | Miscellaneous Gases | Steam |  | 0.111 | 0.111 | [8 empty] | 0 |  |  |  |  | 0 | SHAPEFILE | N
PL-00019996 | 108135 | Y | 9 | SK PS 00170419 | 2023-09-26 | 108135-009 | 09-23-052-25W3 | 09-23-052-25W3 | Blind End | Blind End | Flowline |  | CANADIAN NATURAL RESOURCES LIMITED | Discontinued | Miscellaneous Gases | Steam |  | 0.023 | 0.023 | [8 empty] | 0 |  |  |  |  | 0 | SHAPEFILE | N
PL-00019998 | 107623 | Y | 43 | SK PS 00170511 | 2023-09-26 | 107623-059 | 16-23-052-25W3 | 16-23-052-25W3 | Pipeline Segment Connection Above Ground | Pipeline Segment Connection Above Ground | Flowline |  | CANADIAN NATURAL RESOURCES LIMITED | Operating | Oil Well Effluent |  |  | 0.331 | 0.331 | [8 empty] | 4482 |  |  |  |  | 50 | SHAPEFILE | N
PL-00019998 | 107623 | Y | 51 | SK PS 00170519 | 2023-09-26 | 107623-067 | 16-23-052-25W3 | 15-23-052-25W3 | Pipeline Segment Connection Above Ground | Pipeline Segment Connection Above Ground | Flowline |  | CANADIAN NATURAL RESOURCES LIMITED | Operating | Oil Well Effluent |  |  | 0.348 | 0.348 | [8 empty] | 4482 |  |  |  |  | 50 | SHAPEFILE | N
PL-00019996 | 108135 | Y | 16 | SK PS 00170426 | 2023-09-26 | 108135-016 | 10-23-052-25W3 | 10-23-052-25W3 | Blind End | Blind End | Flowline |  | CANADIAN NATURAL RESOURCES LIMITED | Discontinued | Miscellaneous Gases | Steam |  | 0.121 | 0.121 | [8 empty] | 0 |  |  |  |  | 0 | SHAPEFILE | N
PL-00019996 | 108135 | Y | 11 | SK PS 00170421 | 2023-09-26 | 108135-011 | 09-23-052-25W3 | 09-23-052-25W3 | Blind End | Blind End | Flowline |  | CANADIAN NATURAL RESOURCES LIMITED | Discontinued | Miscellaneous Gases | Steam |  | 0.039 | 0.039 | [8 empty] | 0 |  |  |  |  | 0 | SHAPEFILE | N
PL-00019995 | 108133 | Y | 5 | SK PS 00170407 | 2023-09-26 | 108133-005 | 08-23-052-25W3 | 09-23-052-25W3 | Fresh/Formation Water Source | Pipeline Segment Connection Above Ground | Flowline |  | CANADIAN NATURAL RESOURCES LIMITED | Operating | Fresh Water |  |  | 0.149 | 0.149 | [8 empty] | 957 |  |  |  |  | 0 | SHAPEFILE | N
PL-00019996 | 108135 | Y | 27 | SK PS 00170437 | 2023-09-26 | 108135-027 | 16-23-052-25W3 | 16-23-052-25W3 | Blind End | Blind End | Flowline |  | CANADIAN NATURAL RESOURCES LIMITED | Discontinued | Miscellaneous Gases | Steam |  | 0.017 | 0.017 | [8 empty] | 0 |  |  |  |  | 0 | SHAPEFILE | N
PL-00019997 | 108136 | Y | 9 | SK PS 00170467 | 2023-09-26 | 108136-009 | 07-26-052-25W3 | 07-26-052-25W3 | Pipeline Segment Connection Above Ground | Pipeline Segment Connection Above Ground | Flowline |  | CANADIAN NATURAL RESOURCES LIMITED | Operating | Natural Gas |  |  | 0.314 | 0.314 | [8 empty] | 689.48 |  |  |  |  | 0 | SHAPEFILE | N
PL-00019998 | 107623 | Y | 47 | SK PS 00170515 | 2023-09-26 | 107623-063 | 16-23-052-25W3 | 16-23-052-25W3 | Well | Pipeline Segment Connection Above Ground | Flowline |  | CANADIAN NATURAL RESOURCES LIMITED | Operating | Oil Well Effluent |  |  | 0.309 | 0.309 | [8 empty] | 4482 |  |  |  |  | 50 | SHAPEFILE | N
PL-00019996 | 108135 | Y | 13 | SK PS 00170423 | 2023-09-26 | 108135-013 | 09-23-052-25W3 | 09-23-052-25W3 | Injection/Disposal Facility | Pipeline Segment Connection Above Ground | Flowline |  | CANADIAN NATURAL RESOURCES LIMITED | Operating | Miscellaneous Gases | Steam |  | 0.034 | 0.034 | [8 empty] | 11377 |  |  |  |  | 0 | SHAPEFILE | N
PL-00019998 | 107623 | Y | 31 | SK PS 00170499 | 2023-09-26 | 107623-042 | 15-23-052-25W3 | 12-24-052-25W3 | Blind End | Blind End | Flowline |  | CANADIAN NATURAL RESOURCES LIMITED | Abandoned | Oil Well Effluent |  |  | 0.863 | 0.863 | [8 empty] | 0 |  |  |  |  | 50 | SHAPEFILE | N
PL-00019998 | 107623 | Y | 12 | SK PS 00170480 | 2023-09-26 | 107623-020 | 15-23-052-25W3 | 13-24-052-25W3 | Blind End | Blind End | Flowline |  | CANADIAN NATURAL RESOURCES LIMITED | Abandoned | Oil Well Effluent |  |  | 0.549 | 0.549 | [8 empty] | 0 |  |  |  |  | 50 | SHAPEFILE | N
PL-00019998 | 107623 | Y | 35 | SK PS 00170503 | 2023-09-26 | 107623-051 | 15-23-052-25W3 | 12-24-052-25W3 | Blind End | Blind End | Flowline |  | CANADIAN NATURAL RESOURCES LIMITED | Discontinued | Oil Well Effluent |  |  | 1.151 | 1.151 | [8 empty] | 0 |  |  |  |  | 50 | SHAPEFILE | N
PL-00019996 | 108135 | Y | 12 | SK PS 00170422 | 2023-09-26 | 108135-012 | 14-23-052-25W3 | 14-23-052-25W3 | Pipeline Segment Connection Above Ground | Well | Flowline |  | CANADIAN NATURAL RESOURCES LIMITED | Operating | Miscellaneous Gases | Steam |  | 0.019 | 0.019 | [8 empty] | 11377 |  |  |  |  | 0 | SHAPEFILE | N
PL-00019999 | 108137 | Y | 3 | SK PS 00170531 | 2023-09-26 | 108137-003 | 12-24-052-25W3 | 12-24-052-25W3 | Well | Well | Flowline |  | CANADIAN NATURAL RESOURCES LIMITED | Operating | Salt water |  |  | 0.149 | 0.149 | [8 empty] | 10212 |  |  |  |  | 0 | SHAPEFILE | N
PL-00019998 | 107623 | Y | 30 | SK PS 00170498 | 2023-09-26 | 107623-040 | 16-23-052-25W3 | 05-24-052-25W3 | Blind End | Blind End | Flowline |  | CANADIAN NATURAL RESOURCES LIMITED | Abandoned | Oil Well Effluent |  |  | 0.897 | 0.897 | [8 empty] | 0 |  |  |  |  | 50 | SHAPEFILE | N
PL-00019992 | Steelman Unit 1A OE | Y | 13 | SK PS 00170294 | 2023-09-25 | 186568-041 | 07-07-004-05W2 | 10-07-004-05W2 | Blind End | Blind End | Flowline |  | CANADIAN NATURAL RESOURCES LIMITED | Discontinued | Oil Well Effluent |  |  | 0.374 | 0.374 | [8 empty] | 0 |  |  |  |  | 0 | SHAPEFILE | N
PL-00019992 | Steelman Unit 1A OE | Y | 62 | SK PS 00170343 | 2023-09-25 | 186568-032 | 13-12-004-06W2 | 15-12-004-06W2 | Blind End | Blind End | Flowline |  | CANADIAN NATURAL RESOURCES LIMITED | Abandoned | Oil Well Effluent |  |  | 0.837 | 0.837 | [8 empty] | 0 |  |  |  |  | 0 | SHAPEFILE | N
PL-00019992 | Steelman Unit 1A OE | Y | 71 | SK PS 00170352 | 2023-09-25 | 186568-049 | 13-03-004-05W2 | 16-04-004-05W2 | Blind End | Blind End | Flowline |  | CANADIAN NATURAL RESOURCES LIMITED | Abandoned | Oil Well Effluent |  |  | 0.554 | 0.554 | [8 empty] | 0 |  |  |  |  | 0 | SHAPEFILE | N
PL-00019992 | Steelman Unit 1A OE | Y | 32 | SK PS 00170313 | 2023-09-25 | 186568-154 | 13-03-004-05W2 | 13-03-004-05W2 | Blind End | Blind End | Flowline |  | CANADIAN NATURAL RESOURCES LIMITED | Discontinued | Oil Well Effluent |  |  | 0.052 | 0.052 | [8 empty] | 0 |  |  |  |  | 0 | SHAPEFILE | N
PL-00019992 | Steelman Unit 1A OE | Y | 83 | SK PS 00170364 | 2023-09-25 | 186568-073 | 09-18-004-05W2 | 07-18-004-05W2 | Blind End | Blind End | Flowline |  | CANADIAN NATURAL RESOURCES LIMITED | Abandoned | Oil Well Effluent |  |  | 0.637 | 0.637 | [8 empty] | 0 |  |  |  |  | 0 | SHAPEFILE | N
PL-00019992 | Steelman Unit 1A OE | Y | 73 | SK PS 00170354 | 2023-09-25 | 186568-053 | 15-04-004-05W2 | 15-04-004-05W2 | Blind End | Blind End | Flowline |  | CANADIAN NATURAL RESOURCES LIMITED | Abandoned | Oil Well Effluent |  |  | 0.123 | 0.123 | [8 empty] | 0 |  |  |  |  | 0 | SHAPEFILE | N
PL-00019992 | Steelman Unit 1A OE | Y | 56 | SK PS 00170337 | 2023-09-25 | 186568-022 | 03-09-004-05W2 | 11-09-004-05W2 | Blind End | Blind End | Flowline |  | CANADIAN NATURAL RESOURCES LIMITED | Abandoned | Oil Well Effluent |  |  | 0.606 | 0.606 | [8 empty] | 0 |  |  |  |  | 0 | SHAPEFILE | N
PL-00019992 | Steelman Unit 1A OE | Y | 21 | SK PS 00170302 | 2023-09-25 | 186568-091 | 13-13-004-06W2 | 11-13-004-06W2 | Blind End | Blind End | Flowline |  | CANADIAN NATURAL RESOURCES LIMITED | Discontinued | Oil Well Effluent |  |  | 0.634 | 0.634 | [8 empty] | 0 |  |  |  |  | 0 | SHAPEFILE | N
PL-00019992 | Steelman Unit 1A OE | Y | 103 | SK PS 00170384 | 2023-09-25 | 186568-115 | 10-14-004-05W2 | 09-15-004-05W2 | Blind End | Blind End | Flowline |  | CANADIAN NATURAL RESOURCES LIMITED | Abandoned | Oil Well Effluent |  |  | 1.183 | 1.183 | [8 empty] | 0 |  |  |  |  | 0 | SHAPEFILE | N
PL-00019992 | Steelman Unit 1A OE | Y | 97 | SK PS 00170378 | 2023-09-25 | 186568-106 | 09-17-004-05W2 | 10-17-004-05W2 | Blind End | Blind End | Flowline |  | CANADIAN NATURAL RESOURCES LIMITED | Abandoned | Oil Well Effluent |  |  | 0.573 | 0.573 | [8 empty] | 0 |  |  |  |  | 0 | SHAPEFILE | N
PL-00019992 | Steelman Unit 1A OE | Y | 2 | SK PS 00170283 | 2023-09-25 | 100707-001 | 15-24-004-06W2 | 07-24-004-06W2 | Blind End | Blind End | Flowline |  | CANADIAN NATURAL RESOURCES LIMITED | Discontinued | Oil Well Effluent |  |  | 1.288 | 1.288 | [8 empty] | 0 |  |  |  |  | 0 | SHAPEFILE | N
PL-00019992 | Steelman Unit 1A OE | Y | 39 | SK PS 00170320 | 2023-09-25 | 186568-002 | 03-11-004-05W2 | 06-11-004-05W2 | Blind End | Blind End | Flowline |  | CANADIAN NATURAL RESOURCES LIMITED | Abandoned | Oil Well Effluent |  |  | 0.436 | 0.436 | [8 empty] | 0 |  |  |  |  | 0 | SHAPEFILE | N
PL-00019992 | Steelman Unit 1A OE | Y | 95 | SK PS 00170376 | 2023-09-25 | 186568-101 | 05-19-004-05W2 | 07-19-004-05W2 | Blind End | Blind End | Flowline |  | CANADIAN NATURAL RESOURCES LIMITED | Abandoned | Oil Well Effluent |  |  | 0.602 | 0.602 | [8 empty] | 0 |  |  |  |  | 0 | SHAPEFILE | N
PL-00019992 | Steelman Unit 1A OE | Y | 69 | SK PS 00170350 | 2023-09-25 | 186568-044 | 10-07-004-05W2 | 07-08-004-05W2 | Blind End | Blind End | Flowline |  | CANADIAN NATURAL RESOURCES LIMITED | Abandoned | Oil Well Effluent |  |  | 1.718 | 1.718 | [8 empty] | 0 |  |  |  |  | 0 | SHAPEFILE | N
PL-00019992 | Steelman Unit 1A OE | Y | 35 | SK PS 00170316 | 2023-09-25 | 186568-112 | 01-13-004-06W2 | 09-13-004-06W2 | Blind End | Blind End | Flowline |  | CANADIAN NATURAL RESOURCES LIMITED | Abandoned | Oil Well Effluent |  |  | 0.736 | 0.736 | [8 empty] | 0 |  |  |  |  | 0 | SHAPEFILE | N
PL-00019992 | Steelman Unit 1A OE | Y | 113 | SK PS 00170394 | 2023-09-25 | 186568-148 | 05-14-004-05W2 | 07-14-004-05W2 | Blind End | Blind End | Flowline |  | CANADIAN NATURAL RESOURCES LIMITED | Abandoned | Oil Well Effluent |  |  | 0.922 | 0.922 | [8 empty] | 0 |  |  |  |  | 0 | SHAPEFILE | N
PL-00019992 | Steelman Unit 1A OE | Y | 26 | SK PS 00170307 | 2023-09-25 | 186568-104 | 03-13-004-06W2 | 11-13-004-06W2 | Blind End | Blind End | Flowline |  | CANADIAN NATURAL RESOURCES LIMITED | Discontinued | Oil Well Effluent |  |  | 0.678 | 0.678 | [8 empty] | 0 |  |  |  |  | 0 | SHAPEFILE | N
PL-00019992 | Steelman Unit 1A OE | Y | 89 | SK PS 00170370 | 2023-09-25 | 186568-079 | 07-13-004-06W2 | 09-13-004-06W2 | Blind End | Blind End | Flowline |  | CANADIAN NATURAL RESOURCES LIMITED | Abandoned | Oil Well Effluent |  |  | 0.515 | 0.515 | [8 empty] | 0 |  |  |  |  | 0 | SHAPEFILE | N
PL-00019992 | Steelman Unit 1A OE | Y | 111 | SK PS 00170392 | 2023-09-25 | 186568-144 | 15-18-004-05W2 | 07-18-004-05W2 | Blind End | Blind End | Flowline |  | CANADIAN NATURAL RESOURCES LIMITED | Abandoned | Oil Well Effluent |  |  | 0.873 | 0.873 | [8 empty] | 0 |  |  |  |  | 0 | SHAPEFILE | N
PL-00019992 | Steelman Unit 1A OE | Y | 81 | SK PS 00170362 | 2023-09-25 | 186568-071 | 07-20-004-05W2 | 07-18-004-05W2 | Blind End | Blind End | Flowline |  | CANADIAN NATURAL RESOURCES LIMITED | Abandoned | Oil Well Effluent |  |  | 2.862 | 2.862 | [8 empty] | 0 |  |  |  |  | 0 | SHAPEFILE | N
PL-00019992 | Steelman Unit 1A OE | Y | 7 | SK PS 00170288 | 2023-09-25 | 179473-001 | 06-09-004-05W2 | 07-08-004-05W2 | Blind End | Blind End | Flowline |  | CANADIAN NATURAL RESOURCES LIMITED | Discontinued | Oil Well Effluent |  |  | 1.492 | 1.492 | [8 empty] | 0 |  |  |  |  | 0 | SHAPEFILE | N
PL-00019992 | Steelman Unit 1A OE | Y | 24 | SK PS 00170305 | 2023-09-25 | 186568-100 | 03-17-004-05W2 | 10-17-004-05W2 | Blind End | Blind End | Flowline |  | CANADIAN NATURAL RESOURCES LIMITED | Abandoned | Oil Well Effluent |  | Steel | 0.719 | 0.719 | 88.9 | 3.2 |  | 5L | B |  | 0 |  | 0 |  |  | Uncoated |  | 0 | SHAPEFILE | N
PL-00019992 | Steelman Unit 1A OE | Y | 104 | SK PS 00170385 | 2023-09-25 | 186568-118 | 13-22-004-05W2 | 05-22-004-05W2 | Blind End | Blind End | Flowline |  | CANADIAN NATURAL RESOURCES LIMITED | Abandoned | Oil Well Effluent |  |  | 0.776 | 0.776 | [8 empty] | 0 |  |  |  |  | 0 | SHAPEFILE | N
PL-00019992 | Steelman Unit 1A OE | Y | 78 | SK PS 00170359 | 2023-09-25 | 186568-068 | 03-20-004-05W2 | 07-20-004-05W2 | Blind End | Blind End | Flowline |  | CANADIAN NATURAL RESOURCES LIMITED | Abandoned | Oil Well Effluent |  |  | 0.765 | 0.765 | [8 empty] | 0 |  |  |  |  | 0 | SHAPEFILE | N
PL-00019992 | Steelman Unit 1A OE | Y | 38 | SK PS 00170319 | 2023-09-25 | 108024-001 | 05-23-004-06W2 | 06-23-004-06W2 | Blind End | Blind End | Flowline |  | CANADIAN NATURAL RESOURCES LIMITED | Abandoned | Oil Well Effluent |  |  | 0.359 | 0.359 | [8 empty] | 0 |  |  |  |  | 0 | SHAPEFILE | N
PL-00019992 | Steelman Unit 1A OE | Y | 28 | SK PS 00170309 | 2023-09-25 | 186568-121 | 07-21-004-05W2 | 01-21-004-05W2 | Blind End | Blind End | Flowline |  | CANADIAN NATURAL RESOURCES LIMITED | Discontinued | Oil Well Effluent |  |  | 0.46 | 0.46 | [8 empty] | 0 |  |  |  |  | 0 | SHAPEFILE | N
PL-00019992 | Steelman Unit 1A OE | Y | 36 | SK PS 00170317 | 2023-09-25 | 187124-041 | 09-15-004-05W2 | 15-15-004-05W2 | Blind End | Blind End | Flowline |  | CANADIAN NATURAL RESOURCES LIMITED | Abandoned | Oil Well Effluent |  |  | 0.561 | 0.561 | [8 empty] | 0 |  |  |  |  | 0 | SHAPEFILE | N
PL-00019992 | Steelman Unit 1A OE | Y | 10 | SK PS 00170291 | 2023-09-25 | 186568-029 | 13-05-004-05W2 | 03-08-004-05W2 | Blind End | Blind End | Flowline |  | CANADIAN NATURAL RESOURCES LIMITED | Discontinued | Oil Well Effluent |  |  | 0.625 | 0.625 | [8 empty] | 0 |  |  |  |  | 0 | SHAPEFILE | N
PL-00019992 | Steelman Unit 1A OE | Y | 67 | SK PS 00170348 | 2023-09-25 | 186568-040 | 03-07-004-05W2 | 10-07-004-05W2 | Blind End | Blind End | Flowline |  | CANADIAN NATURAL RESOURCES LIMITED | Abandoned | Oil Well Effluent |  |  | 0.885 | 0.885 | [8 empty] | 0 |  |  |  |  | 0 | SHAPEFILE | N
PL-00019992 | Steelman Unit 1A OE | Y | 29 | SK PS 00170310 | 2023-09-25 | 186568-143 | 11-20-004-05W2 | 07-20-004-05W2 | Pipeline Segment Connection Below Ground | Blind End | Flowline |  | CANADIAN NATURAL RESOURCES LIMITED | Abandoned | Oil Well Effluent |  | Steel | 0.721 | 0.721 | 114.3 | 6 | 1 | 5L | B |  | 0 |  | 0 |  |  | Uncoated |  | 0 | SHAPEFILE | N
PL-00019992 | Steelman Unit 1A OE | Y | 66 | SK PS 00170347 | 2023-09-25 | 186568-038 | 13-07-004-05W2 | 10-07-004-05W2 | Blind End | Blind End | Flowline |  | CANADIAN NATURAL RESOURCES LIMITED | Abandoned | Oil Well Effluent |  |  | 0.969 | 0.969 | [8 empty] | 0 |  |  |  |  | 0 | SHAPEFILE | N
PL-00019992 | Steelman Unit 1A OE | Y | 42 | SK PS 00170323 | 2023-09-25 | 186568-005 | 09-10-004-05W2 | 12-10-004-05W2 | Blind End | Blind End | Flowline |  | CANADIAN NATURAL RESOURCES LIMITED | Abandoned | Oil Well Effluent |  |  | 1.284 | 1.284 | [8 empty] | 0 |  |  |  |  | 0 | SHAPEFILE | N
PL-00019992 | Steelman Unit 1A OE | Y | 8 | SK PS 00170289 | 2023-09-25 | 186568-013 | 03-15-004-05W2 | 03-15-004-05W2 | Blind End | Blind End | Flowline |  | CANADIAN NATURAL RESOURCES LIMITED | Discontinued | Oil Well Effluent |  |  | 0.185 | 0.185 | [8 empty] | 0 |  |  |  |  | 0 | SHAPEFILE | N
PL-00012842 | Lone Rock NG | Y | 35 | SK PS 00170280 | 2023-09-25 | 109453-001 | 15-04-047-27W3 | 13-03-047-27W3 | Pipeline Segment Connection Above Ground | Pipeline Segment Connection Above Ground | Flowline |  | CANADIAN NATURAL RESOURCES LIMITED | Operating | Natural Gas |  |  | 0.787 | 0.787 | [8 empty] | 1101 |  |  |  |  | 0 | SHAPEFILE | N
PL-00019992 | Steelman Unit 1A OE | Y | 41 | SK PS 00170322 | 2023-09-25 | 186568-004 | 13-11-004-05W2 | 09-10-004-05W2 | Blind End | Blind End | Flowline |  | CANADIAN NATURAL RESOURCES LIMITED | Abandoned | Oil Well Effluent |  |  | 0.583 | 0.583 | [8 empty] | 0 |  |  |  |  | 0 | SHAPEFILE | N
PL-00019992 | Steelman Unit 1A OE | Y | 96 | SK PS 00170377 | 2023-09-25 | 186568-102 | 09-19-004-05W2 | 06-19-004-05W2 | Blind End | Blind End | Flowline |  | CANADIAN NATURAL RESOURCES LIMITED | Abandoned | Oil Well Effluent |  | Steel | 0.685 | 0.685 | 88.9 | 3.2 |  | 5L | B |  | 0 |  | 0 |  |  | Uncoated |  | 0 | SHAPEFILE | N
PL-00019992 | Steelman Unit 1A OE | Y | 60 | SK PS 00170341 | 2023-09-25 | 186568-030 | 03-08-004-05W2 | 07-08-004-05W2 | Blind End | Blind End | Flowline |  | CANADIAN NATURAL RESOURCES LIMITED | Abandoned | Oil Well Effluent |  |  | 0.628 | 0.628 | [8 empty] | 0 |  |  |  |  | 0 | SHAPEFILE | N
PL-00019992 | Steelman Unit 1A OE | Y | 51 | SK PS 00170332 | 2023-09-25 | 186568-015 | 07-09-004-05W2 | 10-09-004-05W2 | Blind End | Blind End | Flowline |  | CANADIAN NATURAL RESOURCES LIMITED | Abandoned | Oil Well Effluent |  |  | 0.232 | 0.232 | [8 empty] | 0 |  |  |  |  | 0 | SHAPEFILE | N
PL-00019992 | Steelman Unit 1A OE | Y | 92 | SK PS 00170373 | 2023-09-25 | 186568-089 | 15-24-004-06W2 | 07-24-004-06W2 | Blind End | Blind End | Flowline |  | CANADIAN NATURAL RESOURCES LIMITED | Abandoned | Oil Well Effluent |  |  | 0.984 | 0.984 | [8 empty] | 0 |  |  |  |  | 0 | SHAPEFILE | N
PL-00019992 | Steelman Unit 1A OE | Y | 11 | SK PS 00170292 | 2023-09-25 | 186568-037 | 09-12-004-06W2 | 10-07-004-05W2 | Blind End | Blind End | Flowline |  | CANADIAN NATURAL RESOURCES LIMITED | Discontinued | Oil Well Effluent |  |  | 1.539 | 1.539 | [8 empty] | 0 |  |  |  |  | 0 | SHAPEFILE | N
PL-00019992 | Steelman Unit 1A OE | Y | 52 | SK PS 00170333 | 2023-09-25 | 186568-017 | 03-04-004-05W2 | 07-04-004-05W2 | Blind End | Blind End | Flowline |  | CANADIAN NATURAL RESOURCES LIMITED | Abandoned | Oil Well Effluent |  |  | 0.564 | 0.564 | [8 empty] | 0 |  |  |  |  | 0 | SHAPEFILE | N
PL-00019992 | Steelman Unit 1A OE | Y | 114 | SK PS 00170395 | 2023-09-25 | 186568-149 | 13-15-004-05W2 | 13-15-004-05W2 | Blind End | Blind End | Flowline |  | CANADIAN NATURAL RESOURCES LIMITED | Abandoned | Oil Well Effluent |  |  | 0.135 | 0.135 | [8 empty] | 0 |  |  |  |  | 0 | SHAPEFILE | N
PL-00019992 | Steelman Unit 1A OE | Y | 23 | SK PS 00170304 | 2023-09-25 | 186568-097 | 15-11-004-06W2 | 11-11-004-06W2 | Blind End | Blind End | Flowline |  | CANADIAN NATURAL RESOURCES LIMITED | Discontinued | Oil Well Effluent |  |  | 0.862 | 0.862 | [8 empty] | 0 |  |  |  |  | 0 | SHAPEFILE | N
PL-00019992 | Steelman Unit 1A OE | Y | 47 | SK PS 00170328 | 2023-09-25 | 186568-010 | 09-16-004-05W2 | 01-16-004-05W2 | Blind End | Blind End | Flowline |  | CANADIAN NATURAL RESOURCES LIMITED | Abandoned | Oil Well Effluent |  |  | 1.086 | 1.086 | [8 empty] | 0 |  |  |  |  | 0 | SHAPEFILE | N
PL-00019992 | Steelman Unit 1A OE | Y | 86 | SK PS 00170367 | 2023-09-25 | 186568-076 | 03-19-004-05W2 | 07-19-004-05W2 | Blind End | Blind End | Flowline |  | CANADIAN NATURAL RESOURCES LIMITED | Abandoned | Oil Well Effluent |  |  | 0.618 | 0.618 | [8 empty] | 0 |  |  |  |  | 0 | SHAPEFILE | N
PL-00019992 | Steelman Unit 1A OE | Y | 48 | SK PS 00170329 | 2023-09-25 | 186568-011 | 03-16-004-05W2 | 02-16-004-05W2 | Blind End | Blind End | Flowline |  | CANADIAN NATURAL RESOURCES LIMITED | Abandoned | Oil Well Effluent |  |  | 0.537 | 0.537 | [8 empty] | 0 |  |  |  |  | 0 | SHAPEFILE | N
PL-00019992 | Steelman Unit 1A OE | Y | 101 | SK PS 00170382 | 2023-09-25 | 186568-113 | 03-14-004-05W2 | 05-14-004-05W2 | Blind End | Blind End | Flowline |  | CANADIAN NATURAL RESOURCES LIMITED | Abandoned | Oil Well Effluent |  |  | 0.508 | 0.508 | [8 empty] | 0 |  |  |  |  | 0 | SHAPEFILE | N
PL-00019992 | Steelman Unit 1A OE | Y | 99 | SK PS 00170380 | 2023-09-25 | 186568-109 | 03-23-004-06W2 | 06-23-004-06W2 | Blind End | Blind End | Flowline |  | CANADIAN NATURAL RESOURCES LIMITED | Abandoned | Oil Well Effluent |  |  | 0.545 | 0.545 | [8 empty] | 0 |  |  |  |  | 0 | SHAPEFILE | N
PL-00019992 | Steelman Unit 1A OE | Y | 85 | SK PS 00170366 | 2023-09-25 | 186568-075 | 07-19-004-05W2 | 07-19-004-05W2 | Blind End | Blind End | Flowline |  | CANADIAN NATURAL RESOURCES LIMITED | Abandoned | Oil Well Effluent |  |  | 0.256 | 0.256 | [8 empty] | 0 |  |  |  |  | 0 | SHAPEFILE | N
PL-00019992 | Steelman Unit 1A OE | Y | 74 | SK PS 00170355 | 2023-09-25 | 186568-054 | 07-16-004-05W2 | 15-16-004-05W2 | Blind End | Blind End | Flowline |  | CANADIAN NATURAL RESOURCES LIMITED | Abandoned | Oil Well Effluent |  |  | 0.796 | 0.796 | [8 empty] | 0 |  |  |  |  | 0 | SHAPEFILE | N
PL-00019992 | Steelman Unit 1A OE | Y | 6 | SK PS 00170287 | 2023-09-25 | 141836-001 | 07-19-004-05W2 | 07-18-004-05W2 | Blind End | Blind End | Flowline |  | CANADIAN NATURAL RESOURCES LIMITED | Discontinued | Oil Well Effluent |  |  | 1.964 | 1.964 | [8 empty] | 0 |  |  |  |  | 0 | SHAPEFILE | N
PL-00019992 | Steelman Unit 1A OE | Y | 88 | SK PS 00170369 | 2023-09-25 | 186568-078 | 07-24-004-06W2 | 09-13-004-06W2 | Blind End | Blind End | Flowline |  | CANADIAN NATURAL RESOURCES LIMITED | Abandoned | Oil Well Effluent |  |  | 1.385 | 1.385 | [8 empty] | 0 |  |  |  |  | 0 | SHAPEFILE | N
PL-00019992 | Steelman Unit 1A OE | Y | 19 | SK PS 00170300 | 2023-09-25 | 186568-085 | 15-14-004-06W2 | 11-13-004-06W2 | Blind End | Blind End | Flowline |  | CANADIAN NATURAL RESOURCES LIMITED | Discontinued | Oil Well Effluent |  |  | 1.273 | 1.273 | [8 empty] | 0 |  |  |  |  | 0 | SHAPEFILE | N
PL-00019992 | Steelman Unit 1A OE | Y | 17 | SK PS 00170298 | 2023-09-25 | 186568-082 | 07-11-004-06W2 | 11-11-004-06W2 | Blind End | Blind End | Flowline |  | CANADIAN NATURAL RESOURCES LIMITED | Discontinued | Oil Well Effluent |  |  | 0.603 | 0.603 | [8 empty] | 0 |  |  |  |  | 0 | SHAPEFILE | N
PL-00019992 | Steelman Unit 1A OE | Y | 107 | SK PS 00170388 | 2023-09-25 | 186568-130 | 03-22-004-05W2 | 05-22-004-05W2 | Blind End | Blind End | Flowline |  | CANADIAN NATURAL RESOURCES LIMITED | Abandoned | Oil Well Effluent |  |  | 0.573 | 0.573 | [8 empty] | 0 |  |  |  |  | 0 | SHAPEFILE | N
PL-00019992 | Steelman Unit 1A OE | Y | 4 | SK PS 00170285 | 2023-09-25 | 127441-001 | 05-22-004-05W2 | 05-22-004-05W2 | Blind End | Blind End | Flowline |  | CANADIAN NATURAL RESOURCES LIMITED | Discontinued | Oil Well Effluent |  |  | 0.125 | 0.125 | [8 empty] | 0 |  |  |  |  | 0 | SHAPEFILE | N
PL-00011337 | 210909-W | N | 2 | SK PS 00170281 | 2023-09-25 |  | 15-15-036-27W3 | 03-22-036-27W3 | Pipeline Segment Connection Above Ground | Well | Flowline | 12-26 to 10-26 | REVOLUTION OIL & GAS CORPORATION | Operating | Salt water | Produced Water | Composite | 0.612 | 0.612 | 101 | 12 | 1 | FCLP | 601 |  | 10340 | 7720 | 6500 | 0 | 1.5 | Uncoated | Uncoated | 0 | SHAPEFILE | N
PL-00019992 | Steelman Unit 1A OE | Y | 98 | SK PS 00170379 | 2023-09-25 | 186568-107 | 09-24-004-06W2 | 07-24-004-06W2 | Blind End | Blind End | Flowline |  | CANADIAN NATURAL RESOURCES LIMITED | Abandoned | Oil Well Effluent |  |  | 0.568 | 0.568 | [8 empty] | 0 |  |  |  |  | 0 | SHAPEFILE | N
PL-00019992 | Steelman Unit 1A OE | Y | 20 | SK PS 00170301 | 2023-09-25 | 186568-086 | 11-13-004-06W2 | 09-13-004-06W2 | Blind End | Blind End | Flowline |  | CANADIAN NATURAL RESOURCES LIMITED | Discontinued | Oil Well Effluent |  |  | 0.976 | 0.976 | [8 empty] | 0 |  |  |  |  | 0 | SHAPEFILE | N
PL-00019992 | Steelman Unit 1A OE | Y | 108 | SK PS 00170389 | 2023-09-25 | 186568-131 | 11-22-004-05W2 | 07-22-004-05W2 | Blind End | Blind End | Flowline |  | CANADIAN NATURAL RESOURCES LIMITED | Abandoned | Oil Well Effluent |  |  | 0.719 | 0.719 | [8 empty] | 0 |  |  |  |  | 0 | SHAPEFILE | N
PL-00019992 | Steelman Unit 1A OE | Y | 12 | SK PS 00170293 | 2023-09-25 | 186568-039 | 05-07-004-05W2 | 10-07-004-05W2 | Blind End | Blind End | Flowline |  | CANADIAN NATURAL RESOURCES LIMITED | Discontinued | Oil Well Effluent |  |  | 0.95 | 0.95 | [8 empty] | 0 |  |  |  |  | 0 | SHAPEFILE | N
PL-00019992 | Steelman Unit 1A OE | Y | 9 | SK PS 00170290 | 2023-09-25 | 186568-016 | 05-04-004-05W2 | 16-04-004-05W2 | Blind End | Blind End | Flowline |  | CANADIAN NATURAL RESOURCES LIMITED | Discontinued | Oil Well Effluent |  |  | 1.314 | 1.314 | [8 empty] | 0 |  |  |  |  | 0 | SHAPEFILE | N
PL-00019992 | Steelman Unit 1A OE | Y | 57 | SK PS 00170338 | 2023-09-25 | 186568-025 | 03-05-004-05W2 | 09-05-004-05W2 | Blind End | Blind End | Flowline |  | CANADIAN NATURAL RESOURCES LIMITED | Abandoned | Oil Well Effluent |  |  | 1.113 | 1.113 | [8 empty] | 0 |  |  |  |  | 0 | SHAPEFILE | N
PL-00019992 | Steelman Unit 1A OE | Y | 61 | SK PS 00170342 | 2023-09-25 | 186568-031 | 13-08-004-05W2 | 07-08-004-05W2 | Blind End | Blind End | Flowline |  | CANADIAN NATURAL RESOURCES LIMITED | Abandoned | Oil Well Effluent |  |  | 1.053 | 1.053 | [8 empty] | 0 |  |  |  |  | 0 | SHAPEFILE | N
PL-00019992 | Steelman Unit 1A OE | Y | 65 | SK PS 00170346 | 2023-09-25 | 186568-036 | 01-12-004-06W2 | 09-12-004-06W2 | Blind End | Blind End | Flowline |  | CANADIAN NATURAL RESOURCES LIMITED | Abandoned | Oil Well Effluent |  |  | 0.809 | 0.809 | [8 empty] | 0 |  |  |  |  | 0 | SHAPEFILE | N
PL-00019992 | Steelman Unit 1A OE | Y | 100 | SK PS 00170381 | 2023-09-25 | 186568-111 | 09-14-004-06W2 | 15-14-004-06W2 | Blind End | Blind End | Flowline |  | CANADIAN NATURAL RESOURCES LIMITED | Abandoned | Oil Well Effluent |  |  | 0.503 | 0.503 | [8 empty] | 0 |  |  |  |  | 0 | SHAPEFILE | N
PL-00019992 | Steelman Unit 1A OE | Y | 105 | SK PS 00170386 | 2023-09-25 | 186568-123 | 07-23-004-05W2 | 06-23-004-05W2 | Blind End | Blind End | Flowline |  | CANADIAN NATURAL RESOURCES LIMITED | Abandoned | Oil Well Effluent |  |  | 0.226 | 0.226 | [8 empty] | 0 |  |  |  |  | 0 | SHAPEFILE | N
PL-00019992 | Steelman Unit 1A OE | Y | 82 | SK PS 00170363 | 2023-09-25 | 186568-072 | 03-18-004-05W2 | 07-18-004-05W2 | Blind End | Blind End | Flowline |  | CANADIAN NATURAL RESOURCES LIMITED | Abandoned | Oil Well Effluent |  |  | 0.909 | 0.909 | [8 empty] | 0 |  |  |  |  | 0 | SHAPEFILE | N
PL-00019992 | Steelman Unit 1A OE | Y | 76 | SK PS 00170357 | 2023-09-25 | 186568-058 | 11-12-004-06W2 | 09-12-004-06W2 | Blind End | Blind End | Flowline |  | CANADIAN NATURAL RESOURCES LIMITED | Abandoned | Oil Well Effluent |  |  | 0.787 | 0.787 | [8 empty] | 0 |  |  |  |  | 0 | SHAPEFILE | N
PL-00019992 | Steelman Unit 1A OE | Y | 37 | SK PS 00170318 | 2023-09-25 | 106780-001 | 09-05-004-05W2 | 07-08-004-05W2 | Blind End | Blind End | Flowline |  | CANADIAN NATURAL RESOURCES LIMITED | Abandoned | Oil Well Effluent |  |  | 1.512 | 1.512 | [8 empty] | 0 |  |  |  |  | 0 | SHAPEFILE | N
PL-00019992 | Steelman Unit 1A OE | Y | 49 | SK PS 00170330 | 2023-09-25 | 186568-012 | 02-16-004-05W2 | 01-16-004-05W2 | Blind End | Blind End | Flowline |  | CANADIAN NATURAL RESOURCES LIMITED | Abandoned | Oil Well Effluent |  |  | 0.173 | 0.173 | [8 empty] | 0 |  |  |  |  | 0 | SHAPEFILE | N
PL-00019992 | Steelman Unit 1A OE | Y | 16 | SK PS 00170297 | 2023-09-25 | 186568-067 | 13-20-004-05W2 | 11-20-004-05W2 | Blind End | Pipeline Segment Connection Below Ground | Flowline |  | CANADIAN NATURAL RESOURCES LIMITED | Abandoned | Oil Well Effluent |  | Steel | 0.519 | 0.519 | 114.3 | 6 | 1 | 5L | B |  | 0 |  | 0 |  |  | Uncoated |  | 0 | SHAPEFILE | N
PL-00019992 | Steelman Unit 1A OE | Y | 59 | SK PS 00170340 | 2023-09-25 | 186568-028 | 07-08-004-05W2 | 07-08-004-05W2 | Blind End | Blind End | Flowline |  | CANADIAN NATURAL RESOURCES LIMITED | Abandoned | Oil Well Effluent |  |  | 0.141 | 0.141 | [8 empty] | 0 |  |  |  |  | 0 | SHAPEFILE | N
PL-00019992 | Steelman Unit 1A OE | Y | 94 | SK PS 00170375 | 2023-09-25 | 186568-096 | 02-11-004-06W2 | 11-11-004-06W2 | Blind End | Blind End | Flowline |  | CANADIAN NATURAL RESOURCES LIMITED | Abandoned | Oil Well Effluent |  |  | 0.836 | 0.836 | [8 empty] | 0 |  |  |  |  | 0 | SHAPEFILE | N
PL-00019992 | Steelman Unit 1A OE | Y | 77 | SK PS 00170358 | 2023-09-25 | 186568-059 | 03-04-004-05W2 | 14-33-003-05W2 | Blind End | Blind End | Flowline |  | CANADIAN NATURAL RESOURCES LIMITED | Abandoned | Oil Well Effluent |  |  | 0.381 | 0.381 | [8 empty] | 0 |  |  |  |  | 0 | SHAPEFILE | N
PL-00019992 | Steelman Unit 1A OE | Y | 90 | SK PS 00170371 | 2023-09-25 | 186568-080 | 05-11-004-06W2 | 11-11-004-06W2 | Blind End | Blind End | Flowline |  | CANADIAN NATURAL RESOURCES LIMITED | Abandoned | Oil Well Effluent |  |  | 0.455 | 0.455 | [8 empty] | 0 |  |  |  |  | 0 | SHAPEFILE | N
PL-00019992 | Steelman Unit 1A OE | Y | 116 | SK PS 00170397 | 2023-09-25 | 247670-001 | 05-23-004-06W2 | 06-23-004-06W2 | Blind End | Blind End | Flowline |  | CANADIAN NATURAL RESOURCES LIMITED | Abandoned | Oil Well Effluent |  |  | 0.335 | 0.335 | [8 empty] | 0 |  |  |  |  | 0 | SHAPEFILE | N
PL-00019992 | Steelman Unit 1A OE | Y | 58 | SK PS 00170339 | 2023-09-25 | 186568-026 | 07-05-004-05W2 | 09-05-004-05W2 | Blind End | Blind End | Flowline |  | CANADIAN NATURAL RESOURCES LIMITED | Abandoned | Oil Well Effluent |  |  | 0.578 | 0.578 | [8 empty] | 0 |  |  |  |  | 0 | SHAPEFILE | N
PL-00019992 | Steelman Unit 1A OE | Y | 44 | SK PS 00170325 | 2023-09-25 | 186568-007 | 03-10-004-05W2 | 12-10-004-05W2 | Blind End | Blind End | Flowline |  | CANADIAN NATURAL RESOURCES LIMITED | Abandoned | Oil Well Effluent |  |  | 1.286 | 1.286 | [8 empty] | 0 |  |  |  |  | 0 | SHAPEFILE | N
PL-00019992 | Steelman Unit 1A OE | Y | 14 | SK PS 00170295 | 2023-09-25 | 186568-042 | 01-07-004-05W2 | 10-07-004-05W2 | Blind End | Blind End | Flowline |  | CANADIAN NATURAL RESOURCES LIMITED | Discontinued | Oil Well Effluent |  |  | 0.824 | 0.824 | [8 empty] | 0 |  |  |  |  | 0 | SHAPEFILE | N
PL-00019992 | Steelman Unit 1A OE | Y | 31 | SK PS 00170312 | 2023-09-25 | 186568-153 | 07-24-004-06W2 | 07-24-004-06W2 | Blind End | Blind End | Flowline |  | CANADIAN NATURAL RESOURCES LIMITED | Discontinued | Oil Well Effluent |  |  | 0.218 | 0.218 | [8 empty] | 0 |  |  |  |  | 0 | SHAPEFILE | N
PL-00019992 | Steelman Unit 1A OE | Y | 1 | SK PS 00170282 | 2023-09-25 | 144959-001 | 03-11-004-06W2 | 11-11-004-06W2 | Blind End | Blind End | Flowline |  | CANADIAN NATURAL RESOURCES LIMITED | Discontinued | Oil Well Effluent |  |  | 0.772 | 0.772 | [8 empty] | 0 |  |  |  |  | 0 | SHAPEFILE | N
PL-00019992 | Steelman Unit 1A OE | Y | 75 | SK PS 00170356 | 2023-09-25 | 186568-055 | 05-15-004-05W2 | 04-15-004-05W2 | Blind End | Blind End | Flowline |  | CANADIAN NATURAL RESOURCES LIMITED | Abandoned | Oil Well Effluent |  |  | 0.388 | 0.388 | [8 empty] | 0 |  |  |  |  | 0 | SHAPEFILE | N
PL-00019992 | Steelman Unit 1A OE | Y | 109 | SK PS 00170390 | 2023-09-25 | 186568-132 | 07-15-004-05W2 | 09-15-004-05W2 | Blind End | Blind End | Flowline |  | CANADIAN NATURAL RESOURCES LIMITED | Abandoned | Oil Well Effluent |  |  | 0.484 | 0.484 | [8 empty] | 0 |  |  |  |  | 0 | SHAPEFILE | N
PL-00019992 | Steelman Unit 1A OE | Y | 106 | SK PS 00170387 | 2023-09-25 | 186568-129 | 09-23-004-05W2 | 06-23-004-05W2 | Blind End | Blind End | Flowline |  | CANADIAN NATURAL RESOURCES LIMITED | Abandoned | Oil Well Effluent |  |  | 0.761 | 0.761 | [8 empty] | 0 |  |  |  |  | 0 | SHAPEFILE | N
PL-00019992 | Steelman Unit 1A OE | Y | 110 | SK PS 00170391 | 2023-09-25 | 186568-142 | 05-10-004-05W2 | 12-10-004-05W2 | Blind End | Blind End | Flowline |  | CANADIAN NATURAL RESOURCES LIMITED | Abandoned | Oil Well Effluent |  |  | 0.259 | 0.259 | [8 empty] | 0 |  |  |  |  | 0 | SHAPEFILE | N
PL-00019992 | Steelman Unit 1A OE | Y | 63 | SK PS 00170344 | 2023-09-25 | 186568-033 | 15-12-004-06W2 | 09-12-004-06W2 | Blind End | Blind End | Flowline |  | CANADIAN NATURAL RESOURCES LIMITED | Abandoned | Oil Well Effluent |  |  | 0.491 | 0.491 | [8 empty] | 0 |  |  |  |  | 0 | SHAPEFILE | N
PL-00019992 | Steelman Unit 1A OE | Y | 64 | SK PS 00170345 | 2023-09-25 | 186568-035 | 07-12-004-06W2 | 09-12-004-06W2 | Blind End | Blind End | Flowline |  | CANADIAN NATURAL RESOURCES LIMITED | Abandoned | Oil Well Effluent |  |  | 0.544 | 0.544 | [8 empty] | 0 |  |  |  |  | 0 | SHAPEFILE | N
PL-00019992 | Steelman Unit 1A OE | Y | 70 | SK PS 00170351 | 2023-09-25 | 186568-045 | 05-16-004-05W2 | 01-16-004-05W2 | Blind End | Blind End | Flowline |  | CANADIAN NATURAL RESOURCES LIMITED | Abandoned | Oil Well Effluent |  |  | 1.109 | 1.109 | [8 empty] | 0 |  |  |  |  | 0 | SHAPEFILE | N
PL-00019992 | Steelman Unit 1A OE | Y | 15 | SK PS 00170296 | 2023-09-25 | 186568-052 | 13-04-004-05W2 | 16-04-004-05W2 | Blind End | Blind End | Flowline |  | CANADIAN NATURAL RESOURCES LIMITED | Discontinued | Oil Well Effluent |  |  | 1.196 | 1.196 | [8 empty] | 0 |  |  |  |  | 0 | SHAPEFILE | N
PL-00019992 | Steelman Unit 1A OE | Y | 30 | SK PS 00170311 | 2023-09-25 | 186568-151 | 13-20-004-05W2 | 15-20-004-05W2 | Blind End | Blind End | Flowline |  | CANADIAN NATURAL RESOURCES LIMITED | Abandoned | Oil Well Effluent |  | Steel | 0.954 | 0.954 | 88.9 | 3.2 |  | Z245.1 | 290 | I | 0 |  | 0 |  |  | Uncoated |  | 0 | SHAPEFILE | N
PL-00019992 | Steelman Unit 1A OE | Y | 80 | SK PS 00170361 | 2023-09-25 | 186568-070 | 07-17-004-05W2 | 10-17-004-05W2 | Blind End | Blind End | Flowline |  | CANADIAN NATURAL RESOURCES LIMITED | Abandoned | Oil Well Effluent |  |  | 0.287 | 0.287 | [8 empty] | 0 |  |  |  |  | 0 | SHAPEFILE | N
PL-00019992 | Steelman Unit 1A OE | Y | 87 | SK PS 00170368 | 2023-09-25 | 186568-077 | 07-19-004-05W2 | 09-13-004-06W2 | Blind End | Blind End | Flowline |  | CANADIAN NATURAL RESOURCES LIMITED | Abandoned | Oil Well Effluent |  |  | 1.751 | 1.751 | [8 empty] | 0 |  |  |  |  | 0 | SHAPEFILE | N
PL-00019992 | Steelman Unit 1A OE | Y | 33 | SK PS 00170314 | 2023-09-25 | 247645-001 | 11-17-004-05W2 | 10-17-004-05W2 | Blind End | Blind End | Flowline |  | CANADIAN NATURAL RESOURCES LIMITED | Discontinued | Oil Well Effluent |  |  | 0.325 | 0.325 | [8 empty] | 0 |  |  |  |  | 0 | SHAPEFILE | N
PL-00019992 | Steelman Unit 1A OE | Y | 46 | SK PS 00170327 | 2023-09-25 | 186568-009 | 07-16-004-05W2 | 01-16-004-05W2 | Blind End | Blind End | Flowline |  | CANADIAN NATURAL RESOURCES LIMITED | Abandoned | Oil Well Effluent |  |  | 0.491 | 0.491 | [8 empty] | 0 |  |  |  |  | 0 | SHAPEFILE | N
PL-00019992 | Steelman Unit 1A OE | Y | 84 | SK PS 00170365 | 2023-09-25 | 186568-074 | 13-18-004-05W2 | 15-18-004-05W2 | Blind End | Blind End | Flowline |  | CANADIAN NATURAL RESOURCES LIMITED | Abandoned | Oil Well Effluent |  |  | 0.746 | 0.746 | [8 empty] | 0 |  |  |  |  | 0 | SHAPEFILE | N
PL-00019992 | Steelman Unit 1A OE | Y | 18 | SK PS 00170299 | 2023-09-25 | 186568-084 | 11-11-004-06W2 | 15-14-004-06W2 | Blind End | Blind End | Flowline |  | CANADIAN NATURAL RESOURCES LIMITED | Discontinued | Oil Well Effluent |  |  | 2.135 | 2.135 | [8 empty] | 0 |  |  |  |  | 0 | SHAPEFILE | N
PL-00019992 | Steelman Unit 1A OE | Y | 55 | SK PS 00170336 | 2023-09-25 | 186568-020 | 16-04-004-05W2 | 07-09-004-05W2 | Blind End | Blind End | Flowline |  | CANADIAN NATURAL RESOURCES LIMITED | Abandoned | Oil Well Effluent |  |  | 1.097 | 1.097 | [8 empty] | 0 |  |  |  |  | 0 | SHAPEFILE | N
PL-00019992 | Steelman Unit 1A OE | Y | 112 | SK PS 00170393 | 2023-09-25 | 186568-145 | 13-18-004-05W2 | 13-18-004-05W2 | Blind End | Blind End | Flowline |  | CANADIAN NATURAL RESOURCES LIMITED | Abandoned | Oil Well Effluent |  |  | 0.066 | 0.066 | [8 empty] | 0 |  |  |  |  | 0 | SHAPEFILE | N
PL-00019992 | Steelman Unit 1A OE | Y | 115 | SK PS 00170396 | 2023-09-25 | 186568-156 | 01-23-004-06W2 | 06-23-004-06W2 | Blind End | Blind End | Flowline |  | CANADIAN NATURAL RESOURCES LIMITED | Abandoned | Oil Well Effluent |  |  | 1.052 | 1.052 | [8 empty] | 0 |  |  |  |  | 0 | SHAPEFILE | N
PL-00019992 | Steelman Unit 1A OE | Y | 27 | SK PS 00170308 | 2023-09-25 | 186568-120 | 03-21-004-05W2 | 01-21-004-05W2 | Blind End | Blind End | Flowline |  | CANADIAN NATURAL RESOURCES LIMITED | Discontinued | Oil Well Effluent |  |  | 0.785 | 0.785 | [8 empty] | 0 |  |  |  |  | 0 | SHAPEFILE | N
PL-00019992 | Steelman Unit 1A OE | Y | 72 | SK PS 00170353 | 2023-09-25 | 186568-051 | 01-10-004-05W2 | 03-10-004-05W2 | Blind End | Blind End | Flowline |  | CANADIAN NATURAL RESOURCES LIMITED | Abandoned | Oil Well Effluent |  |  | 0.773 | 0.773 | [8 empty] | 0 |  |  |  |  | 0 | SHAPEFILE | N
PL-00019992 | Steelman Unit 1A OE | Y | 102 | SK PS 00170383 | 2023-09-25 | 186568-114 | 07-14-004-05W2 | 10-14-004-05W2 | Blind End | Blind End | Flowline |  | CANADIAN NATURAL RESOURCES LIMITED | Abandoned | Oil Well Effluent |  |  | 0.283 | 0.283 | [8 empty] | 0 |  |  |  |  | 0 | SHAPEFILE | N
PL-00019992 | Steelman Unit 1A OE | Y | 40 | SK PS 00170321 | 2023-09-25 | 186568-003 | 06-11-004-05W2 | 13-11-004-05W2 | Blind End | Blind End | Flowline |  | CANADIAN NATURAL RESOURCES LIMITED | Abandoned | Oil Well Effluent |  |  | 1.058 | 1.058 | [8 empty] | 0 |  |  |  |  | 0 | SHAPEFILE | N
PL-00019992 | Steelman Unit 1A OE | Y | 25 | SK PS 00170306 | 2023-09-25 | 186568-103 | 15-13-004-06W2 | 09-13-004-06W2 | Blind End | Blind End | Flowline |  | CANADIAN NATURAL RESOURCES LIMITED | Discontinued | Oil Well Effluent |  |  | 0.546 | 0.546 | [8 empty] | 0 |  |  |  |  | 0 | SHAPEFILE | N
PL-00019992 | Steelman Unit 1A OE | Y | 68 | SK PS 00170349 | 2023-09-25 | 186568-043 | 09-07-004-05W2 | 10-07-004-05W2 | Blind End | Blind End | Flowline |  | CANADIAN NATURAL RESOURCES LIMITED | Abandoned | Oil Well Effluent |  |  | 0.427 | 0.427 | [8 empty] | 0 |  |  |  |  | 0 | SHAPEFILE | N
PL-00019992 | Steelman Unit 1A OE | Y | 3 | SK PS 00170284 | 2023-09-25 | 108026-001 | 07-13-004-06W2 | 09-13-004-06W2 | Blind End | Blind End | Flowline |  | CANADIAN NATURAL RESOURCES LIMITED | Discontinued | Oil Well Effluent |  |  | 0.774 | 0.774 | [8 empty] | 0 |  |  |  |  | 0 | SHAPEFILE | N
PL-00019992 | Steelman Unit 1A OE | Y | 22 | SK PS 00170303 | 2023-09-25 | 186568-092 | 13-13-004-06W2 | 11-13-004-06W2 | Blind End | Blind End | Flowline |  | CANADIAN NATURAL RESOURCES LIMITED | Discontinued | Oil Well Effluent |  |  | 0.772 | 0.772 | [8 empty] | 0 |  |  |  |  | 0 | SHAPEFILE | N
PL-00019992 | Steelman Unit 1A OE | Y | 45 | SK PS 00170326 | 2023-09-25 | 186568-008 | 13-16-004-05W2 | 05-16-004-05W2 | Blind End | Blind End | Flowline |  | CANADIAN NATURAL RESOURCES LIMITED | Abandoned | Oil Well Effluent |  |  | 0.83 | 0.83 | [8 empty] | 0 |  |  |  |  | 0 | SHAPEFILE | N
PL-00019992 | Steelman Unit 1A OE | Y | 93 | SK PS 00170374 | 2023-09-25 | 186568-095 | 07-14-004-06W2 | 15-14-004-06W2 | Blind End | Blind End | Flowline |  | CANADIAN NATURAL RESOURCES LIMITED | Abandoned | Oil Well Effluent |  |  | 0.761 | 0.761 | [8 empty] | 0 |  |  |  |  | 0 | SHAPEFILE | N
PL-00019992 | Steelman Unit 1A OE | Y | 50 | SK PS 00170331 | 2023-09-25 | 186568-014 | 03-15-004-05W2 | 07-09-004-05W2 | Blind End | Blind End | Flowline |  | CANADIAN NATURAL RESOURCES LIMITED | Abandoned | Oil Well Effluent |  |  | 1.699 | 1.699 | [8 empty] | 0 |  |  |  |  | 0 | SHAPEFILE | N
PL-00019992 | Steelman Unit 1A OE | Y | 34 | SK PS 00170315 | 2023-09-25 | 179861-001 | 06-23-004-05W2 | 05-23-004-05W2 | Blind End | Blind End | Flowline |  | CANADIAN NATURAL RESOURCES LIMITED | Abandoned | Oil Well Effluent |  |  | 0.547 | 0.547 | [8 empty] | 0 |  |  |  |  | 0 | SHAPEFILE | N
PL-00019992 | Steelman Unit 1A OE | Y | 54 | SK PS 00170335 | 2023-09-25 | 186568-019 | 09-04-004-05W2 | 16-04-004-05W2 | Blind End | Blind End | Flowline |  | CANADIAN NATURAL RESOURCES LIMITED | Abandoned | Oil Well Effluent |  |  | 0.344 | 0.344 | [8 empty] | 0 |  |  |  |  | 0 | SHAPEFILE | N
PL-00019992 | Steelman Unit 1A OE | Y | 79 | SK PS 00170360 | 2023-09-25 | 186568-069 | 09-20-004-05W2 | 07-20-004-05W2 | Blind End | Blind End | Flowline |  | CANADIAN NATURAL RESOURCES LIMITED | Abandoned | Oil Well Effluent |  |  | 0.59 | 0.59 | [8 empty] | 0 |  |  |  |  | 0 | SHAPEFILE | N
PL-00019992 | Steelman Unit 1A OE | Y | 53 | SK PS 00170334 | 2023-09-25 | 186568-018 | 07-04-004-05W2 | 16-04-004-05W2 | Blind End | Blind End | Flowline |  | CANADIAN NATURAL RESOURCES LIMITED | Abandoned | Oil Well Effluent |  |  | 0.906 | 0.906 | [8 empty] | 0 |  |  |  |  | 0 | SHAPEFILE | N
PL-00019992 | Steelman Unit 1A OE | Y | 43 | SK PS 00170324 | 2023-09-25 | 186568-006 | 07-10-004-05W2 | 05-10-004-05W2 | Blind End | Blind End | Flowline |  | CANADIAN NATURAL RESOURCES LIMITED | Abandoned | Oil Well Effluent |  |  | 0.751 | 0.751 | [8 empty] | 0 |  |  |  |  | 0 | SHAPEFILE | N
PL-00019992 | Steelman Unit 1A OE | Y | 91 | SK PS 00170372 | 2023-09-25 | 186568-083 | 09-11-004-06W2 | 11-11-004-06W2 | Blind End | Blind End | Flowline |  | CANADIAN NATURAL RESOURCES LIMITED | Abandoned | Oil Well Effluent |  |  | 0.938 | 0.938 | [8 empty] | 0 |  |  |  |  | 0 | SHAPEFILE | N
PL-00019992 | Steelman Unit 1A OE | Y | 5 | SK PS 00170286 | 2023-09-25 | 135623-001 | 13-17-004-05W2 | 11-17-004-05W2 | Blind End | Blind End | Flowline |  | CANADIAN NATURAL RESOURCES LIMITED | Discontinued | Oil Well Effluent |  |  | 0.55 | 0.55 | [8 empty] | 0 |  |  |  |  | 0 | SHAPEFILE | N
PL-00019981 | LS3008 | Y | 1 | SK PS 00170263 | 2023-09-22 | 3008 | 02-09-031-22W3 | 15-04-031-22W3 | Blind End | Blind End | Pipeline |  | INTER PIPELINE LTD. | Abandoned |  |  | Steel | 0.341 | 0.341 |  |  | 1 | [11 empty] | SHAPEFILE | N
PL-00019972 | L-EM-74 | Y | 1 | SK PS 00170243 | 2023-09-22 | P0516 | 15-12-006-11W2 | 15-12-006-11W2 | Well | Oil Satellite | Flowline |  | CARDINAL ENERGY LTD. | Operating | Oil Well Effluent |  | Fibreglass | 0.135 | 0.135 | 61.9 | 2.9 |  | CIBA | 800 |  | 0 |  | 3970 |  |  | Uncoated | Uncoated | 20 | SHAPEFILE | N
PL-00019973 | L-EM-75 | Y | 2 | SK PS 00170246 | 2023-09-22 | P0744 | 15-26-006-11W2 | 16-26-006-11W2 | Well | Oil Satellite | Flowline |  | CARDINAL ENERGY LTD. | Operating | Oil Well Effluent |  | Fibreglass | 0.48 | 0.48 | 52.3 | 1.5 |  | STAR | 800 |  | 0 |  | 3970 |  |  | Uncoated | Uncoated | 20 | SHAPEFILE | N
PL-00019976 | LS3003 | Y | 3 | SK PS 00170257 | 2023-09-22 | 3003 | 06-19-031-22W3 | 13-18-031-22W3 | Blind End | Blind End | Pipeline |  | INTER PIPELINE LTD. | Abandoned |  |  | Steel | 0.843 | 0.843 |  |  | 3 | [11 empty] | SHAPEFILE | N
PL-00019971 | L-EM-73 | Y | 6 | SK PS 00170238 | 2023-09-22 | P1018 | 06-07-006-10W2 | 11-07-006-10W2 | Well | Oil Satellite | Flowline |  | CARDINAL ENERGY LTD. | Operating | Oil Well Effluent |  | Fibreglass | 0.382 | 0.382 | 81.2 | 2.5 |  | STAR | 1000 |  | 0 |  | 4960 |  |  | Uncoated | Uncoated | 20 | SHAPEFILE | N
PL-00019974 | L-EM-76 | Y | 1 | SK PS 00170249 | 2023-09-22 | P0432 | 05-31-006-10W2 | 03-31-006-10W2 | Well | Oil Satellite | Flowline |  | CARDINAL ENERGY LTD. | Discontinued | Oil Well Effluent |  | Fibreglass | 0.597 | 0.597 | 61.9 | 2.9 |  | CIBA | 800 |  | 0 |  | 3970 |  |  | Uncoated | Uncoated | 20 | SHAPEFILE | N
PL-00019975 | L-EM-77 | Y | 2 | SK PS 00170252 | 2023-09-22 | P0859 | 05-23-006-10W2 | 01-22-006-10W2 | Oil Satellite | Pipeline Segment Connection Above Ground | Flowline |  | CARDINAL ENERGY LTD. | Discontinued | Oil Well Effluent |  | Fibreglass | 0.828 | 0.828 | 80.1 | 2 |  | STAR | 800 |  | 0 |  | 3970 |  |  | Uncoated | Uncoated | 20 | SHAPEFILE | N
PL-00019983 | LS3010 | Y | 3 | SK PS 00170267 | 2023-09-22 | 3010 | 10-03-031-22W3 | 06-03-031-22W3 | Blind End | Blind End | Pipeline |  | INTER PIPELINE LTD. | Abandoned |  |  | Steel | 0.483 | 0.483 |  |  | 1 | [11 empty] | SHAPEFILE | N
PL-00019973 | L-EM-75 | Y | 3 | SK PS 00170247 | 2023-09-22 | P1005 | 15-26-006-11W2 | 16-26-006-11W2 | Well | Oil Satellite | Flowline |  | CARDINAL ENERGY LTD. | Operating | Oil Well Effluent |  | Fibreglass | 0.28 | 0.28 | 81.2 | 2.5 |  | STAR | 1000 |  | 0 |  | 4960 |  |  | Uncoated | Uncoated | 20 | SHAPEFILE | N
PL-00019974 | L-EM-76 | Y | 2 | SK PS 00170250 | 2023-09-22 | P1087 | 15-31-006-10W2 | 03-31-006-10W2 | Well | Oil Satellite | Flowline |  | CARDINAL ENERGY LTD. | Discontinued | Oil Well Effluent |  | Fibreglass | 1.305 | 1.305 | 81.2 | 2.5 |  | STAR | 1000 |  | 0 |  | 4960 |  |  | Uncoated | Uncoated | 20 | SHAPEFILE | N
PL-00019989 | LS3019 | Y | 1 | SK PS 00170277 | 2023-09-22 | 3019 | 07-12-031-22W3 | 07-12-031-22W3 | Blind End | Blind End | Pipeline |  | INTER PIPELINE LTD. | Abandoned |  |  | Steel | 0.022 | 0.022 |  |  | 1 | [11 empty] | SHAPEFILE | N
PL-00019979 | LS3006 | Y | 1 | SK PS 00170260 | 2023-09-22 | 3006 | 01-07-031-22W3 | 16-06-031-22W3 | Blind End | Blind End | Pipeline |  | INTER PIPELINE LTD. | Abandoned |  |  | Steel | 0.154 | 0.154 |  |  | 1 | [11 empty] | SHAPEFILE | N
PL-00019975 | L-EM-77 | Y | 3 | SK PS 00170253 | 2023-09-22 | P0907 | 06-05-006-11W2 | 05-05-006-11W2 | Pipeline Segment Connection Above Ground | Pipeline Segment Connection Above Ground | Flowline |  | CARDINAL ENERGY LTD. | Discontinued | Oil Well Effluent |  | Fibreglass | 0.557 | 0.557 | 52.3 | 1.5 |  | STAR | 800 |  | 0 |  | 3970 |  |  | Uncoated | Uncoated | 20 | SHAPEFILE | N
PL-00019983 | LS3010 | Y | 1 | SK PS 00170265 | 2023-09-22 | 3010 | 12-03-031-22W3 | 09-04-031-22W3 | Blind End | Blind End | Pipeline |  | INTER PIPELINE LTD. | Abandoned |  |  | Steel | 0.433 | 0.433 |  |  | 1 | [11 empty] | SHAPEFILE | N
PL-00019971 | L-EM-73 | Y | 9 | SK PS 00170241 | 2023-09-22 | P1080 | 09-07-006-10W2 | 11-07-006-10W2 | Well | Oil Satellite | Flowline |  | CARDINAL ENERGY LTD. | Operating | Oil Well Effluent |  | Fibreglass | 0.827 | 0.827 | 79.5 | 2.3 |  | STAR | 800 |  | 0 |  | 3970 |  |  | Uncoated | Uncoated | 20 | SHAPEFILE | N
PL-00019971 | L-EM-73 | Y | 10 | SK PS 00170242 | 2023-09-22 | P1106 | 06-07-006-10W2 | 11-07-006-10W2 | Pipeline Segment Connection Below Ground | Oil Satellite | Flowline |  | CARDINAL ENERGY LTD. | Operating | Oil Well Effluent |  | Fibreglass | 0.25 | 0.25 | 61.9 | 2.9 |  | CIBA | 800 |  | 0 |  | 3970 |  |  | Uncoated | Uncoated | 20 | SHAPEFILE | N
PL-00019980 | LS3007 | Y | 1 | SK PS 00170262 | 2023-09-22 | 3007 | 14-05-031-22W3 | 14-05-031-22W3 | Blind End | Blind End | Pipeline |  | INTER PIPELINE LTD. | Abandoned |  |  | Steel | 0.137 | 0.137 |  |  | 1 | [11 empty] | SHAPEFILE | N
PL-00019971 | L-EM-73 | Y | 1 | SK PS 00170233 | 2023-09-22 | P0005 | 06-07-006-10W2 | 06-07-006-10W2 | Well | Pipeline Segment Connection Below Ground | Flowline |  | CARDINAL ENERGY LTD. | Discontinued | Oil Well Effluent |  | Fibreglass | 0.251 | 0.251 | 52.8 | 1.8 |  | STAR | 1000 |  | 0 |  | 4960 |  |  | Uncoated | Uncoated | 20 | SHAPEFILE | N
PL-00019990 | LS3020 | Y | 1 | SK PS 00170278 | 2023-09-22 | 3020 | 01-33-031-23W3 | 01-33-031-23W3 | Blind End | Blind End | Pipeline |  | INTER PIPELINE LTD. | Abandoned |  |  | Steel | 0.03 | 0.03 |  |  | 1 | [11 empty] | SHAPEFILE | N
PL-00019983 | LS3010 | Y | 2 | SK PS 00170266 | 2023-09-22 | 3010 | 06-03-031-22W3 | 12-03-031-22W3 | Blind End | Blind End | Pipeline |  | INTER PIPELINE LTD. | Abandoned |  |  | Steel | 0.51 | 0.51 |  |  | 1 | [11 empty] | SHAPEFILE | N
PL-00019972 | L-EM-74 | Y | 2 | SK PS 00170244 | 2023-09-22 | P0794 | 10-12-006-11W2 | 15-12-006-11W2 | Well | Oil Satellite | Flowline |  | CARDINAL ENERGY LTD. | Operating | Oil Well Effluent |  | Fibreglass | 0.326 | 0.326 | 52.8 | 1.8 |  | STAR | 1000 |  | 0 |  | 4960 |  |  | Uncoated | Uncoated | 20 | SHAPEFILE | N
PL-00019975 | L-EM-77 | Y | 1 | SK PS 00170251 | 2023-09-22 | P0128 | 05-05-006-11W2 | 13-05-006-11W2 | Pipeline Segment Connection Below Ground | Pipeline Segment Connection Above Ground | Flowline |  | CARDINAL ENERGY LTD. | Discontinued | Oil Well Effluent |  | Fibreglass | 0.806 | 0.806 | 79.5 | 2.3 |  | STAR | 800 |  | 0 |  | 3970 |  |  | Uncoated | Uncoated | 20 | SHAPEFILE | N
PL-00019971 | L-EM-73 | Y | 5 | SK PS 00170237 | 2023-09-22 | P0994 | 09-07-006-10W2 | 11-07-006-10W2 | Well | Oil Satellite | Flowline |  | CARDINAL ENERGY LTD. | Operating | Oil Well Effluent |  | Fibreglass | 0.822 | 0.822 | 81.2 | 2.5 |  | STAR | 1000 |  | 0 |  | 4960 |  |  | Uncoated | Uncoated | 20 | SHAPEFILE | N
PL-00019973 | L-EM-75 | Y | 4 | SK PS 00170248 | 2023-09-22 | P1042 | 15-26-006-11W2 | 16-26-006-11W2 | Well | Oil Satellite | Flowline |  | CARDINAL ENERGY LTD. | Operating | Oil Well Effluent |  | Fibreglass | 0.395 | 0.395 | 81.2 | 2.5 |  | STAR | 1000 |  | 0 |  | 4960 |  |  | Uncoated | Uncoated | 20 | SHAPEFILE | N
PL-00019977 | LS3005 | Y | 1 | SK PS 00170258 | 2023-09-22 | 3005 | 06-07-031-22W3 | 06-07-031-22W3 | Blind End | Blind End | Pipeline |  | INTER PIPELINE LTD. | Abandoned |  |  | Steel | 0.038 | 0.038 |  |  | 1 | [11 empty] | SHAPEFILE | N
PL-00019976 | LS3003 | Y | 2 | SK PS 00170256 | 2023-09-22 | 3003 | 13-18-031-22W3 | 12-18-031-22W3 | Blind End | Blind End | Pipeline |  | INTER PIPELINE LTD. | Abandoned |  |  | Steel | 0.448 | 0.448 |  |  | 2 | [11 empty] | SHAPEFILE | N
PL-00019975 | L-EM-77 | Y | 4 | SK PS 00170254 | 2023-09-22 | P0927 | 01-06-006-11W2 | 05-05-006-11W2 | Pipeline Segment Connection Above Ground | Pipeline Segment Connection Above Ground | Flowline |  | CARDINAL ENERGY LTD. | Discontinued | Oil Well Effluent |  | Fibreglass | 0.499 | 0.499 | 79.5 | 2.3 |  | STAR | 800 |  | 0 |  | 3970 |  |  | Uncoated | Uncoated | 20 | SHAPEFILE | N
PL-00019988 | LS3018 | Y | 1 | SK PS 00170275 | 2023-09-22 | 3018 | 02-12-031-22W3 | 02-12-031-22W3 | Blind End | Blind End | Pipeline |  | INTER PIPELINE LTD. | Abandoned |  |  | Steel | 0.036 | 0.036 |  |  | 1 | [11 empty] | SHAPEFILE | N
PL-00019971 | L-EM-73 | Y | 4 | SK PS 00170236 | 2023-09-22 | P0992 | 03-07-006-10W2 | 11-07-006-10W2 | Well | Oil Satellite | Flowline |  | CARDINAL ENERGY LTD. | Operating | Oil Well Effluent |  | Fibreglass | 0.534 | 0.534 | 81.2 | 2.5 |  | STAR | 1000 |  | 0 |  | 4960 |  |  | Uncoated | Uncoated | 20 | SHAPEFILE | N
PL-00019988 | LS3018 | Y | 2 | SK PS 00170276 | 2023-09-22 | 3018 | 07-12-031-22W3 | 07-12-031-22W3 | Blind End | Blind End | Pipeline |  | INTER PIPELINE LTD. | Abandoned |  |  | Steel | 0.024 | 0.024 |  |  | 1 | [11 empty] | SHAPEFILE | N
PL-00019985 | LS3014 | Y | 3 | SK PS 00170271 | 2023-09-22 | 3014 | 06-11-031-22W3 | 12-11-031-22W3 | Blind End | Blind End | Pipeline |  | INTER PIPELINE LTD. | Abandoned |  |  | Steel | 0.473 | 0.473 |  |  | 1 | [11 empty] | SHAPEFILE | N
PL-00019985 | LS3014 | Y | 2 | SK PS 00170270 | 2023-09-22 | 3014 | 12-11-031-22W3 | 12-11-031-22W3 | Blind End | Blind End | Pipeline |  | INTER PIPELINE LTD. | Abandoned |  |  | Steel | 0.08 | 0.08 |  |  | 1 | [11 empty] | SHAPEFILE | N
PL-00019973 | L-EM-75 | Y | 1 | SK PS 00170245 | 2023-09-22 | P0314 | 15-26-006-11W2 | 16-26-006-11W2 | Well | Oil Satellite | Flowline |  | CARDINAL ENERGY LTD. | Operating | Oil Well Effluent |  | Fibreglass | 0.28 | 0.28 | 61.9 | 2.9 |  | CIBA | 800 |  | 0 |  | 3970 |  |  | Uncoated | Uncoated | 20 | SHAPEFILE | N
PL-00019978 | 145126 | Y | 1 | SK PS 00170259 | 2023-09-22 | 145126-001 | 06-36-046-27W3 | 06-11-047-27W3 | Pipeline Segment Connection Above Ground | Pipeline Segment Connection Above Ground | Flowline |  | CANADIAN NATURAL RESOURCES LIMITED | Operating | Fresh Water |  |  | 5.221 | 5.221 | [8 empty] | 1895 |  |  |  |  | 0 | SHAPEFILE | N
PL-00019971 | L-EM-73 | Y | 3 | SK PS 00170235 | 2023-09-22 | P0620 | 06-07-006-10W2 | 11-07-006-10W2 | Well | Oil Satellite | Flowline |  | CARDINAL ENERGY LTD. | Operating | Oil Well Effluent |  | Fibreglass | 0.433 | 0.433 | 52.3 | 1.5 |  | STAR | 800 |  | 0 |  | 3970 |  |  | Uncoated | Uncoated | 20 | SHAPEFILE | N
PL-00019976 | LS3003 | Y | 1 | SK PS 00170255 | 2023-09-22 | 3003 | 12-18-031-22W3 | 09-13-031-23W3 | Blind End | Blind End | Pipeline |  | INTER PIPELINE LTD. | Abandoned |  |  | Steel | 0.494 | 0.494 |  |  | 1 | [11 empty] | SHAPEFILE | N
PL-00019986 | LS3015 | Y | 1 | SK PS 00170273 | 2023-09-22 | 3015 | 14-02-031-22W3 | 14-02-031-22W3 | Blind End | Blind End | Pipeline |  | INTER PIPELINE LTD. | Abandoned |  |  | Steel | 0.168 | 0.168 |  |  | 1 | [11 empty] | SHAPEFILE | N
PL-00019979 | LS3006 | Y | 2 | SK PS 00170261 | 2023-09-22 | 3006 | 01-07-031-22W3 | 01-07-031-22W3 | Blind End | Blind End | Pipeline |  | INTER PIPELINE LTD. | Abandoned |  |  | Steel | 0.039 | 0.039 |  |  | 1 | [11 empty] | SHAPEFILE | N
PL-00019971 | L-EM-73 | Y | 8 | SK PS 00170240 | 2023-09-22 | P1070 | 11-07-006-10W2 | 11-07-006-10W2 | Well | Oil Satellite | Flowline |  | CARDINAL ENERGY LTD. | Operating | Oil Well Effluent |  | Fibreglass | 0.151 | 0.151 | 81.2 | 2.5 |  | STAR | 1000 |  | 0 |  | 4960 |  |  | Uncoated | Uncoated | 20 | SHAPEFILE | N
PL-00019971 | L-EM-73 | Y | 2 | SK PS 00170234 | 2023-09-22 | P0007 | 15-09-006-10W2 | 15-09-006-10W2 | Well | Oil Satellite | Flowline |  | CARDINAL ENERGY LTD. | Operating | Oil Well Effluent |  | Fibreglass | 0.028 | 0.03 | 52.3 | 1.5 |  | STAR | 800 |  |  |  | 3970 |  |  | Uncoated | Uncoated | 20 | SYSGEN | N
PL-00019985 | LS3014 | Y | 4 | SK PS 00170272 | 2023-09-22 | 3014 | 12-11-031-22W3 | 12-11-031-22W3 | Blind End | Blind End | Pipeline |  | INTER PIPELINE LTD. | Abandoned |  |  | Steel | 0.041 | 0.041 |  |  | 1 | [11 empty] | SHAPEFILE | N
PL-00019971 | L-EM-73 | Y | 7 | SK PS 00170239 | 2023-09-22 | P1055 | 05-07-006-10W2 | 11-07-006-10W2 | Well | Oil Satellite | Flowline |  | CARDINAL ENERGY LTD. | Operating | Oil Well Effluent |  | Fibreglass | 0.403 | 0.403 | 81.2 | 2.5 |  | STAR | 1000 |  | 0 |  | 4960 |  |  | Uncoated | Uncoated | 20 | SHAPEFILE | N
PL-00019984 | LS3012 | Y | 1 | SK PS 00170268 | 2023-09-22 | 3012 | 12-11-031-22W3 | 03-10-031-22W3 | Blind End | Blind End | Pipeline |  | INTER PIPELINE LTD. | Abandoned |  |  | Steel | 1.866 | 1.866 |  |  | 1 | [11 empty] | SHAPEFILE | N
PL-00019987 | LS3017 | Y | 1 | SK PS 00170274 | 2023-09-22 | 3017 | 14-01-031-22W3 | 03-12-031-22W3 | Blind End | Blind End | Pipeline |  | INTER PIPELINE LTD. | Abandoned |  |  | Steel | 0.231 | 0.231 |  |  | 1 | [11 empty] | SHAPEFILE | N
PL-00019982 | LS3009 | Y | 1 | SK PS 00170264 | 2023-09-22 | 3009 | 10-04-031-22W3 | 09-04-031-22W3 | Blind End | Blind End | Pipeline |  | INTER PIPELINE LTD. | Abandoned |  |  | Steel | 0.322 | 0.322 |  |  | 1 | [11 empty] | SHAPEFILE | N
PL-00019985 | LS3014 | Y | 1 | SK PS 00170269 | 2023-09-22 | 3014 | 12-11-031-22W3 | 12-11-031-22W3 | Blind End | Blind End | Pipeline |  | INTER PIPELINE LTD. | Abandoned |  |  | Steel | 0.076 | 0.076 |  |  | 1 | [11 empty] | SHAPEFILE | N
PL-00019970 | Steelman Unit# 1A | Y | 39 | SK PS 00170217 | 2023-09-21 | 186568-064 | 11-20-004-05W2 | 11-17-004-05W2 | Blind End | Blind End | Flowline |  | CANADIAN NATURAL RESOURCES LIMITED | Abandoned | Salt water |  |  | 1.622 | 1.622 | [8 empty] | 0 |  |  |  |  | 0.01 | SHAPEFILE | N
PL-00019970 | Steelman Unit# 1A | Y | 43 | SK PS 00170221 | 2023-09-21 | 186568-136 | 01-14-004-05W2 | 13-14-004-05W2 | Blind End | Blind End | Flowline |  | CANADIAN NATURAL RESOURCES LIMITED | Abandoned | Salt water |  |  | 1.812 | 1.812 | [8 empty] | 0 |  |  |  |  | 0.01 | SHAPEFILE | N
PL-00019970 | Steelman Unit# 1A | Y | 51 | SK PS 00170229 | 2023-09-21 | 186568-066 | 11-17-004-05W2 | 11-19-004-05W2 | Blind End | Blind End | Flowline |  | CANADIAN NATURAL RESOURCES LIMITED | Abandoned | Salt water |  |  | 2.342 | 2.342 | [8 empty] | 0 |  |  |  |  | 0.01 | SHAPEFILE | N
PL-00019970 | Steelman Unit# 1A | Y | 10 | SK PS 00170188 | 2023-09-21 | 186568-134 | 16-15-004-05W2 | 13-14-004-05W2 | Blind End | Blind End | Flowline |  | CANADIAN NATURAL RESOURCES LIMITED | Abandoned | Salt water |  |  | 0.449 | 0.449 | [8 empty] | 0 |  |  |  |  | 0.01 | SHAPEFILE | N
PL-00019970 | Steelman Unit# 1A | Y | 52 | SK PS 00170230 | 2023-09-21 | 187124-013 | 09-13-004-06W2 | 11-17-004-05W2 | Blind End | Blind End | Flowline |  | CANADIAN NATURAL RESOURCES LIMITED | Discontinued | Salt water |  |  | 2.441 | 2.441 | [8 empty] | 0 |  |  |  |  | 0.01 | SHAPEFILE | N
PL-00019970 | Steelman Unit# 1A | Y | 23 | SK PS 00170201 | 2023-09-21 | 187124-018 | 01-20-004-05W2 | 11-17-004-05W2 | Blind End | Blind End | Flowline |  | CANADIAN NATURAL RESOURCES LIMITED | Abandoned | Salt water |  |  | 1.196 | 1.196 | [8 empty] | 0 |  |  |  |  | 0.01 | SHAPEFILE | N
PL-00019970 | Steelman Unit# 1A | Y | 15 | SK PS 00170193 | 2023-09-21 | 108023-001 | 07-13-004-06W2 | 01-13-004-06W2 | Blind End | Blind End | Flowline |  | CANADIAN NATURAL RESOURCES LIMITED | Discontinued | Salt water |  |  | 0.672 | 0.672 | [8 empty] | 0 |  |  |  |  | 0.01 | SHAPEFILE | N
PL-00019970 | Steelman Unit# 1A | Y | 2 | SK PS 00170180 | 2023-09-21 | 186568-087 | 11-17-004-05W2 | 11-17-004-05W2 | Blind End | Blind End | Flowline |  | CANADIAN NATURAL RESOURCES LIMITED | Abandoned | Salt water |  |  | 0.15 | 0.15 | [8 empty] | 0 |  |  |  |  | 0.01 | SHAPEFILE | N
PL-00019970 | Steelman Unit# 1A | Y | 12 | SK PS 00170190 | 2023-09-21 | 187124-032 | 05-14-004-05W2 | 01-15-004-05W2 | Blind End | Blind End | Flowline |  | CANADIAN NATURAL RESOURCES LIMITED | Abandoned | Salt water |  |  | 0.539 | 0.539 | [8 empty] | 0 |  |  |  |  | 0.01 | SHAPEFILE | N
PL-00019970 | Steelman Unit# 1A | Y | 18 | SK PS 00170196 | 2023-09-21 | 187124-006 | 06-09-004-05W2 | 01-09-004-05W2 | Blind End | Blind End | Flowline |  | CANADIAN NATURAL RESOURCES LIMITED | Abandoned | Salt water |  |  | 0.768 | 0.768 | [8 empty] | 0 |  |  |  |  | 0.01 | SHAPEFILE | N
PL-00019970 | Steelman Unit# 1A | Y | 13 | SK PS 00170191 | 2023-09-21 | 187124-028 | 15-13-004-06W2 | 01-24-004-06W2 | Blind End | Blind End | Flowline |  | CANADIAN NATURAL RESOURCES LIMITED | Discontinued | Salt water |  |  | 0.534 | 0.534 | [8 empty] | 0 |  |  |  |  | 0.01 | SHAPEFILE | N
PL-00019970 | Steelman Unit# 1A | Y | 36 | SK PS 00170214 | 2023-09-21 | 187124-002 | 06-09-004-05W2 | 15-05-004-05W2 | Blind End | Blind End | Flowline |  | CANADIAN NATURAL RESOURCES LIMITED | Abandoned | Salt water |  |  | 1.568 | 1.568 | [8 empty] | 0 |  |  |  |  | 0.01 | SHAPEFILE | N
PL-00019970 | Steelman Unit# 1A | Y | 7 | SK PS 00170185 | 2023-09-21 | 186568-108 | 09-13-004-06W2 | 07-13-004-06W2 | Blind End | Blind End | Flowline |  | CANADIAN NATURAL RESOURCES LIMITED | Abandoned | Salt water |  |  | 0.41 | 0.41 | [8 empty] | 0 |  |  |  |  | 0.01 | SHAPEFILE | N
PL-00019970 | Steelman Unit# 1A | Y | 33 | SK PS 00170211 | 2023-09-21 | 186568-063 | 11-16-004-05W2 | 11-17-004-05W2 | Blind End | Blind End | Flowline |  | CANADIAN NATURAL RESOURCES LIMITED | Abandoned | Salt water |  |  | 1.504 | 1.504 | [8 empty] | 0 |  |  |  |  | 0.01 | SHAPEFILE | N
PL-00019970 | Steelman Unit# 1A | Y | 50 | SK PS 00170228 | 2023-09-21 | 186568-061 | 11-07-004-05W2 | 11-17-004-05W2 | Blind End | Blind End | Flowline |  | CANADIAN NATURAL RESOURCES LIMITED | Abandoned | Salt water |  |  | 2.294 | 2.294 | [8 empty] | 0 |  |  |  |  | 0.01 | SHAPEFILE | N
PL-00019970 | Steelman Unit# 1A | Y | 14 | SK PS 00170192 | 2023-09-21 | 187124-035 | 16-15-004-05W2 | 11-15-004-05W2 | Blind End | Blind End | Flowline |  | CANADIAN NATURAL RESOURCES LIMITED | Abandoned | Salt water |  |  | 0.627 | 0.627 | [8 empty] | 0 |  |  |  |  | 0.01 | SHAPEFILE | N
PL-00019970 | Steelman Unit# 1A | Y | 37 | SK PS 00170215 | 2023-09-21 | 187124-008 | 06-09-004-05W2 | 11-10-004-05W2 | Blind End | Blind End | Flowline |  | CANADIAN NATURAL RESOURCES LIMITED | Abandoned | Salt water |  |  | 1.569 | 1.569 | [8 empty] | 0 |  |  |  |  | 0.01 | SHAPEFILE | N
PL-00019970 | Steelman Unit# 1A | Y | 54 | SK PS 00170232 | 2023-09-21 | 186568-062 | 10-17-004-05W2 | 15-15-004-05W2 | Blind End | Blind End | Flowline |  | CANADIAN NATURAL RESOURCES LIMITED | Abandoned | Salt water |  |  | 3.685 | 3.685 | [8 empty] | 0 |  |  |  |  | 0.01 | SHAPEFILE | N
PL-00019970 | Steelman Unit# 1A | Y | 6 | SK PS 00170184 | 2023-09-21 | 187124-040 | 11-23-004-05W2 | 01-23-004-05W2 | Blind End | Blind End | Flowline |  | CANADIAN NATURAL RESOURCES LIMITED | Abandoned | Salt water |  |  | 1.173 | 1.173 | [8 empty] | 0 |  |  |  |  | 0.01 | SHAPEFILE | N
PL-00019970 | Steelman Unit# 1A | Y | 41 | SK PS 00170219 | 2023-09-21 | 186568-133 | 16-15-004-05W2 | 11-23-004-05W2 | Blind End | Blind End | Flowline |  | CANADIAN NATURAL RESOURCES LIMITED | Abandoned | Salt water |  |  | 1.749 | 1.749 | [8 empty] | 0 |  |  |  |  | 0.01 | SHAPEFILE | N
PL-00019970 | Steelman Unit# 1A | Y | 32 | SK PS 00170210 | 2023-09-21 | 186568-135 | 13-14-004-05W2 | 01-23-004-05W2 | Blind End | Blind End | Flowline |  | CANADIAN NATURAL RESOURCES LIMITED | Abandoned | Salt water |  |  | 1.476 | 1.476 | [8 empty] | 0 |  |  |  |  | 0.01 | SHAPEFILE | N
PL-00019970 | Steelman Unit# 1A | Y | 45 | SK PS 00170223 | 2023-09-21 | 248364-001 | 07-13-004-06W2 | 11-24-004-06W2 | Blind End | Blind End | Flowline |  | CANADIAN NATURAL RESOURCES LIMITED | Abandoned | Salt water |  |  | 1.896 | 1.896 | [8 empty] | 0 |  |  |  |  | 0.01 | SHAPEFILE | N
PL-00019970 | Steelman Unit# 1A | Y | 30 | SK PS 00170208 | 2023-09-21 | 248356-001 | 07-13-004-06W2 | 01-14-004-06W2 | Blind End | Blind End | Flowline |  | CANADIAN NATURAL RESOURCES LIMITED | Discontinued | Salt water |  |  | 1.398 | 1.398 | [8 empty] | 0 |  |  |  |  | 0.01 | SHAPEFILE | N
PL-00019970 | Steelman Unit# 1A | Y | 28 | SK PS 00170206 | 2023-09-21 | 111692-001 | 01-16-004-05W2 | 06-09-004-05W2 | Blind End | Blind End | Flowline |  | CANADIAN NATURAL RESOURCES LIMITED | Discontinued | Salt water |  |  | 1.383 | 1.383 | [8 empty] | 0 |  |  |  |  | 0.01 | SHAPEFILE | N
PL-00019970 | Steelman Unit# 1A | Y | 20 | SK PS 00170198 | 2023-09-21 | 187124-031 | 15-15-004-05W2 | 05-14-004-05W2 | Blind End | Blind End | Flowline |  | CANADIAN NATURAL RESOURCES LIMITED | Abandoned | Salt water |  |  | 0.891 | 0.891 | [8 empty] | 0 |  |  |  |  | 0.01 | SHAPEFILE | N
PL-00019970 | Steelman Unit# 1A | Y | 26 | SK PS 00170204 | 2023-09-21 | 187124-034 | 05-14-004-05W2 | 15-11-004-05W2 | Blind End | Blind End | Flowline |  | CANADIAN NATURAL RESOURCES LIMITED | Abandoned | Salt water |  |  | 1.334 | 1.334 | [8 empty] | 0 |  |  |  |  | 0.01 | SHAPEFILE | N
PL-00019970 | Steelman Unit# 1A | Y | 25 | SK PS 00170203 | 2023-09-21 | 187124-007 | 01-09-004-05W2 | 15-03-004-05W2 | Blind End | Blind End | Flowline |  | CANADIAN NATURAL RESOURCES LIMITED | Abandoned | Salt water |  |  | 1.328 | 1.328 | [8 empty] | 0 |  |  |  |  | 0.01 | SHAPEFILE | N
PL-00019970 | Steelman Unit# 1A | Y | 4 | SK PS 00170182 | 2023-09-21 | 187124-005 | 06-09-004-05W2 | 11-04-004-05W2 | Blind End | Blind End | Flowline |  | CANADIAN NATURAL RESOURCES LIMITED | Abandoned | Salt water |  |  | 1.172 | 1.172 | [8 empty] | 0 |  |  |  |  | 0.01 | SHAPEFILE | N
PL-00019970 | Steelman Unit# 1A | Y | 11 | SK PS 00170189 | 2023-09-21 | 187124-037 | 01-21-004-05W2 | 15-16-004-05W2 | Blind End | Blind End | Flowline |  | CANADIAN NATURAL RESOURCES LIMITED | Abandoned | Salt water |  |  | 0.511 | 0.511 | [8 empty] | 0 |  |  |  |  | 0.01 | SHAPEFILE | N
PL-00019970 | Steelman Unit# 1A | Y | 3 | SK PS 00170181 | 2023-09-21 | 186568-060 | 06-09-004-05W2 | 06-09-004-05W2 | Blind End | Blind End | Flowline |  | CANADIAN NATURAL RESOURCES LIMITED | Abandoned | Salt water |  |  | 0.26 | 0.26 | [8 empty] | 0 |  |  |  |  | 0.01 | SHAPEFILE | N
PL-00019970 | Steelman Unit# 1A | Y | 16 | SK PS 00170194 | 2023-09-21 | 187124-021 | 07-13-004-06W2 | 01-13-004-06W2 | Blind End | Blind End | Flowline |  | CANADIAN NATURAL RESOURCES LIMITED | Abandoned | Salt water |  |  | 0.703 | 0.703 | [8 empty] | 0 |  |  |  |  | 0.01 | SHAPEFILE | N
PL-00019970 | Steelman Unit# 1A | Y | 1 | SK PS 00170179 | 2023-09-21 | 187124-048 | 01-16-004-05W2 | 01-16-004-05W2 | Blind End | Blind End | Flowline |  | CANADIAN NATURAL RESOURCES LIMITED | Discontinued | Salt water |  |  | 0.049 | 0.049 | [8 empty] | 0 |  |  |  |  | 0.01 | SHAPEFILE | N
PL-00019970 | Steelman Unit# 1A | Y | 46 | SK PS 00170224 | 2023-09-21 | 248358-001 | 15-13-004-06W2 | 01-24-004-06W2 | Blind End | Blind End | Flowline |  | CANADIAN NATURAL RESOURCES LIMITED | Abandoned | Salt water |  |  | 0.541 | 0.541 | [8 empty] | 0 |  |  |  |  | 0.01 | SHAPEFILE | N
PL-00019970 | Steelman Unit# 1A | Y | 17 | SK PS 00170195 | 2023-09-21 | 187124-033 | 05-14-004-05W2 | 11-14-004-05W2 | Blind End | Blind End | Flowline |  | CANADIAN NATURAL RESOURCES LIMITED | Abandoned | Salt water |  |  | 0.722 | 0.722 | [8 empty] | 0 |  |  |  |  | 0.01 | SHAPEFILE | N
PL-00019970 | Steelman Unit# 1A | Y | 9 | SK PS 00170187 | 2023-09-21 | 187124-029 | 09-13-004-06W2 | 07-13-004-06W2 | Blind End | Blind End | Flowline |  | CANADIAN NATURAL RESOURCES LIMITED | Discontinued | Salt water |  |  | 0.413 | 0.413 | [8 empty] | 0 |  |  |  |  | 0.01 | SHAPEFILE | N
PL-00019970 | Steelman Unit# 1A | Y | 53 | SK PS 00170231 | 2023-09-21 | 187124-022 | 07-13-004-06W2 | 15-01-004-06W2 | Blind End | Blind End | Flowline |  | CANADIAN NATURAL RESOURCES LIMITED | Abandoned | Salt water |  |  | 2.61 | 2.61 | [8 empty] | 0 |  |  |  |  | 0.01 | SHAPEFILE | N
PL-00019970 | Steelman Unit# 1A | Y | 48 | SK PS 00170226 | 2023-09-21 | 187124-009 | 06-09-004-05W2 | 05-15-004-05W2 | Blind End | Blind End | Flowline |  | CANADIAN NATURAL RESOURCES LIMITED | Abandoned | Salt water |  |  | 2.062 | 2.062 | [8 empty] | 0 |  |  |  |  | 0.01 | SHAPEFILE | N
PL-00019970 | Steelman Unit# 1A | Y | 31 | SK PS 00170209 | 2023-09-21 | 187124-038 | 15-15-004-05W2 | 05-22-004-05W2 | Blind End | Blind End | Flowline |  | CANADIAN NATURAL RESOURCES LIMITED | Abandoned | Salt water |  |  | 1.407 | 1.407 | [8 empty] | 0 |  |  |  |  | 0.01 | SHAPEFILE | N
PL-00019970 | Steelman Unit# 1A | Y | 5 | SK PS 00170183 | 2023-09-21 | 187124-030 | 09-15-004-05W2 | 15-15-004-05W2 | Blind End | Blind End | Flowline |  | CANADIAN NATURAL RESOURCES LIMITED | Abandoned | Salt water |  |  | 0.281 | 0.281 | [8 empty] | 0 |  |  |  |  | 0.01 | SHAPEFILE | N
PL-00019970 | Steelman Unit# 1A | Y | 19 | SK PS 00170197 | 2023-09-21 | 187124-023 | 10-12-004-06W2 | 05-12-004-06W2 | Blind End | Blind End | Flowline |  | CANADIAN NATURAL RESOURCES LIMITED | Abandoned | Salt water |  |  | 0.842 | 0.842 | [8 empty] | 0 |  |  |  |  | 0.01 | SHAPEFILE | N
PL-00019970 | Steelman Unit# 1A | Y | 21 | SK PS 00170199 | 2023-09-21 | 192675-001 | 11-17-004-05W2 | 01-17-004-05W2 | Blind End | Blind End | Flowline |  | CANADIAN NATURAL RESOURCES LIMITED | Abandoned | Salt water |  |  | 1.071 | 1.071 | [8 empty] | 0 |  |  |  |  | 0.01 | SHAPEFILE | N
PL-00019970 | Steelman Unit# 1A | Y | 29 | SK PS 00170207 | 2023-09-21 | 187124-024 | 07-13-004-06W2 | 01-14-004-06W2 | Blind End | Blind End | Flowline |  | CANADIAN NATURAL RESOURCES LIMITED | Abandoned | Salt water |  |  | 1.395 | 1.395 | [8 empty] | 0 |  |  |  |  | 0.01 | SHAPEFILE | N
PL-00019970 | Steelman Unit# 1A | Y | 35 | SK PS 00170213 | 2023-09-21 | 187124-036 | 16-15-004-05W2 | 01-21-004-05W2 | Blind End | Blind End | Flowline |  | CANADIAN NATURAL RESOURCES LIMITED | Abandoned | Salt water |  |  | 1.554 | 1.554 | [8 empty] | 0 |  |  |  |  | 0.01 | SHAPEFILE | N
PL-00019970 | Steelman Unit# 1A | Y | 24 | SK PS 00170202 | 2023-09-21 | 187124-019 | 07-08-004-05W2 | 06-09-004-05W2 | Blind End | Blind End | Flowline |  | CANADIAN NATURAL RESOURCES LIMITED | Abandoned | Salt water |  |  | 1.264 | 1.264 | [8 empty] | 0 |  |  |  |  | 0.01 | SHAPEFILE | N
PL-00019970 | Steelman Unit# 1A | Y | 42 | SK PS 00170220 | 2023-09-21 | 187124-039 | 15-15-004-05W2 | 11-23-004-05W2 | Blind End | Blind End | Flowline |  | CANADIAN NATURAL RESOURCES LIMITED | Abandoned | Salt water |  |  | 1.751 | 1.751 | [8 empty] | 0 |  |  |  |  | 0.01 | SHAPEFILE | N
PL-00019970 | Steelman Unit# 1A | Y | 27 | SK PS 00170205 | 2023-09-21 | 187124-001 | 07-08-004-05W2 | 06-09-004-05W2 | Blind End | Blind End | Flowline |  | CANADIAN NATURAL RESOURCES LIMITED | Abandoned | Salt water |  |  | 1.343 | 1.343 | [8 empty] | 0 |  |  |  |  | 0.01 | SHAPEFILE | N
PL-00019969 | 3C8-26-5-7 W2 (well site) to 4C7-26-5-7 W2 (tie-in) | N | 1 | SK PS 00170178 | 2023-09-21 | 3C8-26-5-7 W2 (well site) to 4C7-26-5-7 W2 (tie-in) | 08-26-005-07W2 | 07-26-005-07W2 | Well | Well | Flowline | 3C8-26-5-7 W2 (well site) to 4C7-26-5-7 W2 (tie-in) | ALDON OILS LTD. | Operating | Oil Well Effluent |  | Composite | 0.358 | 0.358 | 124 | 12.5 | 1 | FPLP | 301 |  | 4136 | 4136 | 4136 | 33.5 | 1.5 | Uncoated | Uncoated | 8.1 | SHAPEFILE | N
PL-00019970 | Steelman Unit# 1A | Y | 47 | SK PS 00170225 | 2023-09-21 | 248363-001 | 07-13-004-06W2 | 11-24-004-06W2 | Blind End | Blind End | Flowline |  | CANADIAN NATURAL RESOURCES LIMITED | Discontinued | Salt water |  |  | 1.911 | 1.911 | [8 empty] | 0 |  |  |  |  | 0.01 | SHAPEFILE | N
PL-00019970 | Steelman Unit# 1A | Y | 49 | SK PS 00170227 | 2023-09-21 | 187124-017 | 01-17-004-05W2 | 11-09-004-05W2 | Blind End | Blind End | Flowline |  | CANADIAN NATURAL RESOURCES LIMITED | Abandoned | Salt water |  |  | 1.08 | 1.08 | [8 empty] | 0 |  |  |  |  | 0.01 | SHAPEFILE | N
PL-00019970 | Steelman Unit# 1A | Y | 8 | SK PS 00170186 | 2023-09-21 | 187124-012 | 15-15-004-05W2 | 15-15-004-05W2 | Blind End | Blind End | Flowline |  | CANADIAN NATURAL RESOURCES LIMITED | Discontinued | Salt water |  |  | 0.27 | 0.27 | [8 empty] | 0 |  |  |  |  | 0.01 | SHAPEFILE | N
PL-00019970 | Steelman Unit# 1A | Y | 34 | SK PS 00170212 | 2023-09-21 | 187124-014 | 11-17-004-05W2 | 11-08-004-05W2 | Blind End | Blind End | Flowline |  | CANADIAN NATURAL RESOURCES LIMITED | Discontinued | Salt water |  |  | 1.559 | 1.559 | [8 empty] | 0 |  |  |  |  | 0.01 | SHAPEFILE | N
PL-00019970 | Steelman Unit# 1A | Y | 40 | SK PS 00170218 | 2023-09-21 | 187124-003 | 15-05-004-05W2 | 15-06-004-05W2 | Blind End | Blind End | Flowline |  | CANADIAN NATURAL RESOURCES LIMITED | Abandoned | Salt water |  |  | 1.655 | 1.655 | [8 empty] | 0 |  |  |  |  | 0.01 | SHAPEFILE | N
PL-00019970 | Steelman Unit# 1A | Y | 22 | SK PS 00170200 | 2023-09-21 | 187124-004 | 15-05-004-05W2 | 05-05-004-05W2 | Blind End | Blind End | Flowline |  | CANADIAN NATURAL RESOURCES LIMITED | Abandoned | Salt water |  |  | 1.136 | 1.136 | [8 empty] | 0 |  |  |  |  | 0.01 | SHAPEFILE | N
PL-00019970 | Steelman Unit# 1A | Y | 44 | SK PS 00170222 | 2023-09-21 | 187124-020 | 07-13-004-06W2 | 15-14-004-06W2 | Blind End | Blind End | Flowline |  | CANADIAN NATURAL RESOURCES LIMITED | Discontinued | Salt water |  |  | 1.877 | 1.877 | [8 empty] | 0 |  |  |  |  | 0.01 | SHAPEFILE | N
PL-00019970 | Steelman Unit# 1A | Y | 38 | SK PS 00170216 | 2023-09-21 | 187124-015 | 11-18-004-05W2 | 11-17-004-05W2 | Blind End | Blind End | Flowline |  | CANADIAN NATURAL RESOURCES LIMITED | Discontinued | Salt water |  |  | 1.585 | 1.585 | [8 empty] | 0 |  |  |  |  | 0.01 | SHAPEFILE | N
PL-00019935 | Gainsborough OE | Y | 8 | SK PS 00170096 | 2023-09-20 | 168147-001 | 16-31-002-30W1 | 09-31-002-30W1 | Blind End | Blind End | Flowline |  | CANADIAN NATURAL RESOURCES LIMITED | Abandoned | Oil Well Effluent |  |  | 0.545 | 0.545 | [8 empty] | 0 |  |  |  |  | 0 | SHAPEFILE | N
PL-00019958 | 617130 | Y | 3 | SK PS 00170144 | 2023-09-20 | 617130-036 | 06-26-051-23W3 | 05-26-051-23W3 | Blind End | Blind End | Flowline | CELTIC - WESTHAZEL | CENOVUS ENERGY INC. | Abandoned | Fuel Gas |  | Polyethylene | 0.38 | 0.38 | 60.3 | [7 empty] | 0 | [5 empty] | SHAPEFILE | N
PL-00019958 | 617130 | Y | 11 | SK PS 00170152 | 2023-09-20 | 617130-102 | 07-22-051-23W3 | 10-22-051-23W3 | Blind End | Blind End | Flowline | CELTIC - WESTHAZEL | CENOVUS ENERGY INC. | Abandoned | Fuel Gas |  | Polyethylene | 0.379 | 0.379 | 60.3 | [7 empty] | 0 | [5 empty] | SHAPEFILE | N
PL-00019962 | 617138 | Y | 2 | SK PS 00170162 | 2023-09-20 | 617138-038 | 10-16-052-23W3 | 08-16-052-23W3 | Blind End | Blind End | Flowline | CELTIC - WESTHAZEL | CENOVUS ENERGY INC. | Abandoned | Fuel Gas |  | Polyethylene | 0.669 | 0.669 | 60.3 | [7 empty] | 0 | [5 empty] | SHAPEFILE | N
PL-00019936 | Gainsborough SW | Y | 3 | SK PS 00170108 | 2023-09-20 | 168151-001 | 15-31-002-30W1 | 13-31-002-30W1 | Blind End | Blind End | Flowline |  | CANADIAN NATURAL RESOURCES LIMITED | Abandoned | Salt water |  |  | 0.721 | 0.721 | [8 empty] | 0 |  |  |  |  | 0.01 | SHAPEFILE | N
PL-00019957 | 617127 | Y | 3 | SK PS 00170136 | 2023-09-20 | 617127-098 | 09-10-052-23W3 | 16-10-052-23W3 | Blind End | Blind End | Flowline | CELTIC - WESTHAZEL | CENOVUS ENERGY INC. | Abandoned | Fuel Gas |  | Polyethylene | 0.89 | 0.89 | 60.3 | [7 empty] | 0 | [5 empty] | SHAPEFILE | N
PL-00019962 | 617138 | Y | 4 | SK PS 00170164 | 2023-09-20 | 617138-042 | 13-16-052-23W3 | 11-16-052-23W3 | Blind End | Blind End | Flowline | CELTIC - WESTHAZEL | CENOVUS ENERGY INC. | Abandoned | Fuel Gas |  | Polyethylene | 0.287 | 0.287 | 60.3 | [7 empty] | 0 | [5 empty] | SHAPEFILE | N
PL-00019958 | 617130 | Y | 10 | SK PS 00170151 | 2023-09-20 | 617130-100 | 08-22-051-23W3 | 07-22-051-23W3 | Blind End | Blind End | Flowline | CELTIC - WESTHAZEL | CENOVUS ENERGY INC. | Abandoned | Fuel Gas |  | Polyethylene | 0.168 | 0.168 | 60.3 | [7 empty] | 0 | [5 empty] | SHAPEFILE | N
PL-00019935 | Gainsborough OE | Y | 7 | SK PS 00170095 | 2023-09-20 | 168153-001 | 16-31-002-30W1 | 12-32-002-30W1 | Blind End | Blind End | Flowline |  | CANADIAN NATURAL RESOURCES LIMITED | Abandoned | Oil Well Effluent |  |  | 0.561 | 0.561 | [8 empty] | 0 |  |  |  |  | 0 | SHAPEFILE | N
PL-00019957 | 617127 | Y | 8 | SK PS 00170141 | 2023-09-20 | 617127-136 | 01-07-052-23W3 | 02-07-052-23W3 | Blind End | Blind End | Flowline | CELTIC - WESTHAZEL | CENOVUS ENERGY INC. | Abandoned | Fuel Gas |  | Polyethylene | 0.384 | 0.384 | 60.3 | [7 empty] | 0 | [5 empty] | SHAPEFILE | N
PL-00019962 | 617138 | Y | 1 | SK PS 00170161 | 2023-09-20 | 617138-030 | 03-16-052-23W3 | 03-16-052-23W3 | Blind End | Blind End | Flowline | CELTIC - WESTHAZEL | CENOVUS ENERGY INC. | Abandoned | Fuel Gas |  | Polyethylene | 0.482 | 0.482 | 60.3 | [7 empty] | 0 | [5 empty] | SHAPEFILE | N
PL-00019943 | 79E034 | Y | 1 | SK PS 00170119 | 2023-09-20 | 8 | 11-18-033-20W3 | 14-18-033-20W3 | Well | Multi Well Battery | Flowline | (NG)11-18-33-20W3M | TALLS-TAR ENERGY LIMITED | Operating | Natural Gas |  | Polyvinyl Chloride | 0.409 | 0.512 | 50.8 | 2.8 |  |  | 9 |  | 250 | 250 | 200 |  | 2.5 |  |  | 0.9507 | SYSGEN | N
PL-00019959 | 617132 | Y | 2 | SK PS 00170156 | 2023-09-20 | 617132-052 | 09-30-051-22W3 | 10-30-051-22W3 | Blind End | Blind End | Flowline | CELTIC - WESTHAZEL | CENOVUS ENERGY INC. | Abandoned | Fuel Gas |  | Polyethylene | 0.438 | 0.438 | 60.3 | [7 empty] | 0 | [5 empty] | SHAPEFILE | N
PL-00019958 | 617130 | Y | 4 | SK PS 00170145 | 2023-09-20 | 617130-037 | 06-26-051-23W3 | 06-26-051-23W3 | Blind End | Blind End | Flowline | CELTIC - WESTHAZEL | CENOVUS ENERGY INC. | Abandoned | Fuel Gas |  | Polyethylene | 0.013 | 0.013 | 60.3 | [7 empty] | 0 | [5 empty] | SHAPEFILE | N
PL-00019957 | 617127 | Y | 6 | SK PS 00170139 | 2023-09-20 | 617127-134 | 10-10-052-23W3 | 10-10-052-23W3 | Blind End | Blind End | Flowline | CELTIC - WESTHAZEL | CENOVUS ENERGY INC. | Abandoned | Fuel Gas |  | Polyethylene | 0.17 | 0.17 | 60.3 | [7 empty] | 0 | [5 empty] | SHAPEFILE | N
PL-00019962 | 617138 | Y | 3 | SK PS 00170163 | 2023-09-20 | 617138-041 | 14-16-052-23W3 | 01-20-052-23W3 | Blind End | Blind End | Flowline | CELTIC - WESTHAZEL | CENOVUS ENERGY INC. | Abandoned | Fuel Gas |  | Polyethylene | 0.839 | 0.839 | 33.4 | [7 empty] | 0 | [5 empty] | SHAPEFILE | N
PL-00019942 | 82B026 | Y | 2 | SK PS 00170118 | 2023-09-20 | 7 | 02-19-033-20W3 | 15-18-033-20W3 | Pipeline Segment Connection Below Ground | Multi Well Battery | Flowline | (NG)03-19-33-20W3M | TALLS-TAR ENERGY LIMITED | Operating | Natural Gas |  | Polyvinyl Chloride | 0.318 | 0.259 | 50.8 | 2.8 |  |  | 9 |  | 250 | 250 | 200 |  | 2.5 |  |  | 0.9507 | SYSGEN | N
PL-00019959 | 617132 | Y | 1 | SK PS 00170155 | 2023-09-20 | 617132-051 | 05-30-051-22W3 | 15-30-051-22W3 | Blind End | Blind End | Flowline | CELTIC - WESTHAZEL | CENOVUS ENERGY INC. | Abandoned | Fuel Gas |  | Polyethylene | 1.314 | 1.314 | 60.3 | [7 empty] | 0 | [5 empty] | SHAPEFILE | N
PL-00019948 | 73G028 | Y | 1 | SK PS 00170124 | 2023-09-20 | 5 | 05-19-033-20W3 | 04-19-033-20W3 | Well | Well | Flowline | (OE)05-19-33-20W3M | TALLS-TAR ENERGY LIMITED | Operating | Oil Well Effluent |  | Fibreglass | 0.53 | 0.532 | 101.6 | 3.9 |  | SMITH |  |  | 1250 | 1250 | 1250 |  | 2.5 |  |  | 0.9507 | SYSGEN | N
PL-00019955 |  | N | 1 | SK PS 00170132 | 2023-09-20 |  | 11-12-006-15W2 | 12-12-006-15W2 | Multi Well Battery | Pipeline Segment Connection Below Ground | Flowline |  | ALLIED ENERGY II CORP. | Operating | Salt water | Produced Water | Fibreglass | 0.337 | 0.337 | 108.1 | 6.4 | 1 | STAR | 2000 |  | 13800 | 13800 | 13248 | 275.78 | 1.5 | Uncoated | Uncoated | 133.7 | SHAPEFILE | N
PL-00019958 | 617130 | Y | 12 | SK PS 00170153 | 2023-09-20 | 617130-114 | 07-27-051-23W3 | 08-27-051-23W3 | Blind End | Blind End | Flowline | CELTIC - WESTHAZEL | CENOVUS ENERGY INC. | Abandoned | Fuel Gas |  | Polyethylene | 0.41 | 0.41 | 60.3 | [7 empty] | 0 | [5 empty] | SHAPEFILE | N
PL-00019958 | 617130 | Y | 1 | SK PS 00170142 | 2023-09-20 | 617130-034 | 03-26-051-23W3 | 04-26-051-23W3 | Blind End | Blind End | Flowline | CELTIC - WESTHAZEL | CENOVUS ENERGY INC. | Abandoned | Fuel Gas |  | Polyethylene | 0.335 | 0.335 | 60.3 | [7 empty] | 0 | [5 empty] | SHAPEFILE | N
PL-00019956 | 617057 | Y | 1 | SK PS 00170133 | 2023-09-20 | 617057-095 | 15-17-050-19W3 | 04-21-050-19W3 | Blind End | Blind End | Flowline | CELTIC - WESTHAZEL | CENOVUS ENERGY INC. | Abandoned | Fuel Gas |  | Polyethylene | 0.889 | 0.889 | 60.3 | [7 empty] | 0 | [5 empty] | SHAPEFILE | N
PL-00019962 | 617138 | Y | 7 | SK PS 00170167 | 2023-09-20 | 617138-045 | 01-16-052-23W3 | 08-16-052-23W3 | Blind End | Blind End | Flowline | CELTIC - WESTHAZEL | CENOVUS ENERGY INC. | Abandoned | Fuel Gas |  | Polyethylene | 0.398 | 0.398 | 60.3 | [7 empty] | 0 | [5 empty] | SHAPEFILE | N
PL-00019945 | 80B057 | Y | 1 | SK PS 00170121 | 2023-09-20 | 2 | 01-24-033-21W3 | 04-19-033-20W3 | Well | Well | Flowline | (OE)01-24-33-21W3M | TALLS-TAR ENERGY LIMITED | Operating | Oil Well Effluent |  | Fibreglass | 0.538 | 0.322 | 101.6 | 3.9 |  | SMITH |  |  | 1250 | 1250 | 1250 |  | 2.5 |  |  | 0.9507 | SYSGEN | N
PL-00019935 | Gainsborough OE | Y | 6 | SK PS 00170094 | 2023-09-20 | 168146-001 | 16-31-002-30W1 | 16-31-002-30W1 | Blind End | Blind End | Flowline |  | CANADIAN NATURAL RESOURCES LIMITED | Abandoned | Oil Well Effluent |  |  | 0.282 | 0.282 | [8 empty] | 0 |  |  |  |  | 0 | SHAPEFILE | N
PL-00019935 | Gainsborough OE | Y | 14 | SK PS 00170102 | 2023-09-20 | 177236-001 | 13-31-002-30W1 | 15-36-002-31W1 | Blind End | Blind End | Flowline |  | CANADIAN NATURAL RESOURCES LIMITED | Abandoned | Oil Well Effluent |  |  | 0.995 | 0.995 | [8 empty] | 0 |  |  |  |  | 0 | SHAPEFILE | N
PL-00019935 | Gainsborough OE | Y | 4 | SK PS 00170092 | 2023-09-20 | 168148-001 | 16-31-002-30W1 | 13-31-002-30W1 | Blind End | Blind End | Flowline |  | CANADIAN NATURAL RESOURCES LIMITED | Abandoned | Oil Well Effluent |  |  | 1.261 | 1.261 | [8 empty] | 0 |  |  |  |  | 0 | SHAPEFILE | N
PL-00019938 | 80B057 | Y | 1 | SK PS 00170113 | 2023-09-20 | 2 | 01-24-033-21W3 | 04-19-033-20W3 | Well | Well | Flowline | (NG)01-24-33-21W3M | TALLS-TAR ENERGY LIMITED | Operating | Natural Gas |  | Polyvinyl Chloride | 0.538 | 0.322 | 50.8 | 2.8 |  |  | 9 |  | 250 | 250 | 200 |  | 2.5 |  |  | 0.9507 | SYSGEN | N
PL-00019939 | 82C006 | Y | 1 | SK PS 00170114 | 2023-09-20 | 3 | 08-24-033-21W3 | 04-19-033-20W3 | Well | Well | Flowline | (NG)08-24-33-21W3M | TALLS-TAR ENERGY LIMITED | Operating | Natural Gas |  | Polyvinyl Chloride | 0.581 | 0.368 | 50.8 | 2.8 |  |  | 9 |  | 250 | 250 | 200 |  | 2.5 |  |  | 0.9507 | SYSGEN | N
PL-00019951 | 79E041 | Y | 1 | SK PS 00170128 | 2023-09-20 | 9 | 16-18-033-20W3 | 15-18-033-20W3 | Well | Multi Well Battery | Flowline | (OE)16-18-33-20W3M | TALLS-TAR ENERGY LIMITED | Operating | Oil Well Effluent |  | Fibreglass | 0.432 | 0.495 | 101.6 | 3.9 |  | SMITH |  |  | 1250 | 1250 | 1250 |  | 2.5 |  |  | 0.9507 | SYSGEN | N
PL-00019946 | 82C006 | Y | 1 | SK PS 00170122 | 2023-09-20 | 3 | 08-24-033-21W3 | 04-19-033-20W3 | Well | Well | Flowline | (OE)08-24-33-21W3M | TALLS-TAR ENERGY LIMITED | Operating | Oil Well Effluent |  | Fibreglass | 0.581 | 0.368 | 101.6 | 3.9 |  | SMITH |  |  | 1250 | 1250 | 1250 |  | 2.5 |  |  | 0.9507 | SYSGEN | N
PL-00019957 | 617127 | Y | 2 | SK PS 00170135 | 2023-09-20 | 617127-018 | 11-09-052-23W3 | 12-09-052-23W3 | Blind End | Blind End | Flowline | CELTIC - WESTHAZEL | CENOVUS ENERGY INC. | Abandoned | Fuel Gas |  | Polyethylene | 0.464 | 0.464 | 33.4 | [7 empty] | 0 | [5 empty] | SHAPEFILE | N
PL-00019962 | 617138 | Y | 8 | SK PS 00170168 | 2023-09-20 | 617138-046 | 08-18-052-23W3 | 07-18-052-23W3 | Blind End | Blind End | Flowline | CELTIC - WESTHAZEL | CENOVUS ENERGY INC. | Abandoned | Fuel Gas |  | Polyethylene | 0.357 | 0.357 | 60.3 | [7 empty] | 0 | [5 empty] | SHAPEFILE | N
PL-00019967 | 617231 | Y | 2 | SK PS 00170175 | 2023-09-20 | 617231-063 | 15-10-052-23W3 | 10-10-052-23W3 | Blind End | Blind End | Flowline | CELTIC - WESTHAZEL | CENOVUS ENERGY INC. | Abandoned | Oil Well Effluent |  | Steel | 0.483 | 0.483 | 168.3 | [7 empty] | 0 | [5 empty] | SHAPEFILE | N
PL-00019965 | 617225 | Y | 1 | SK PS 00170171 | 2023-09-20 | 617225-014 | 06-01-054-25W3 | 11-01-054-25W3 | Blind End | Blind End | Flowline | CELTIC - WESTHAZEL | CENOVUS ENERGY INC. | Abandoned | Natural Gas |  | Polyethylene | 0.517 | 0.517 | 88.9 | [7 empty] | 0 | [5 empty] | SHAPEFILE | N
PL-00019935 | Gainsborough OE | Y | 15 | SK PS 00170103 | 2023-09-20 | 168155-001 | 12-32-002-30W1 | 05-32-002-30W1 | Blind End | Blind End | Flowline |  | CANADIAN NATURAL RESOURCES LIMITED | Abandoned | Oil Well Effluent |  |  | 0.37 | 0.37 | [8 empty] | 0 |  |  |  |  | 0 | SHAPEFILE | N
PL-00019958 | 617130 | Y | 2 | SK PS 00170143 | 2023-09-20 | 617130-035 | 03-26-051-23W3 | 03-26-051-23W3 | Blind End | Blind End | Flowline | CELTIC - WESTHAZEL | CENOVUS ENERGY INC. | Abandoned | Fuel Gas |  | Polyethylene | 0.011 | 0.011 | 60.3 | [7 empty] | 0 | [5 empty] | SHAPEFILE | N
PL-00019958 | 617130 | Y | 5 | SK PS 00170146 | 2023-09-20 | 617130-039 | 14-26-051-23W3 | 13-26-051-23W3 | Blind End | Blind End | Flowline | CELTIC - WESTHAZEL | CENOVUS ENERGY INC. | Abandoned | Fuel Gas |  | Polyethylene | 0.402 | 0.402 | 60.3 | [7 empty] | 0 | [5 empty] | SHAPEFILE | N
PL-00019963 | 617139 | Y | 1 | SK PS 00170169 | 2023-09-20 | 617139-003 | 09-06-053-23W3 | 09-06-053-23W3 | Blind End | Blind End | Flowline | CELTIC - WESTHAZEL | CENOVUS ENERGY INC. | Abandoned | Natural Gas |  | Steel | 0.425 | 0.425 | 88.9 | [7 empty] | 0 | [5 empty] | SHAPEFILE | N
PL-00019958 | 617130 | Y | 6 | SK PS 00170147 | 2023-09-20 | 617130-040 | 14-26-051-23W3 | 15-26-051-23W3 | Blind End | Blind End | Flowline | CELTIC - WESTHAZEL | CENOVUS ENERGY INC. | Abandoned | Fuel Gas |  | Polyethylene | 0.373 | 0.373 | 60.3 | [7 empty] | 0 | [5 empty] | SHAPEFILE | N
PL-00019936 | Gainsborough SW | Y | 4 | SK PS 00170109 | 2023-09-20 | 168152-001 | 15-31-002-30W1 | 13-32-002-30W1 | Blind End | Blind End | Flowline |  | CANADIAN NATURAL RESOURCES LIMITED | Abandoned | Salt water |  |  | 0.674 | 0.674 | [8 empty] | 0 |  |  |  |  | 0.01 | SHAPEFILE | N
PL-00019947 | 81I038 | Y | 1 | SK PS 00170123 | 2023-09-20 | 4 | 04-19-033-20W3 | 03-19-033-20W3 | Well | Well | Flowline | (OE)04-19-33-20W3M | TALLS-TAR ENERGY LIMITED | Operating | Oil Well Effluent |  | Fibreglass | 0.401 | 0.489 | 101.6 | 3.9 |  | SMITH |  |  | 1250 | 1250 | 1250 |  | 2.5 |  |  | 0.9507 | SYSGEN | N
PL-00019958 | 617130 | Y | 8 | SK PS 00170149 | 2023-09-20 | 617130-088 | 12-28-051-23W3 | 08-29-051-23W3 | Blind End | Blind End | Flowline | CELTIC - WESTHAZEL | CENOVUS ENERGY INC. | Abandoned | Fuel Gas |  | Polyethylene | 0.648 | 0.648 | 60.3 | [7 empty] | 0 | [5 empty] | SHAPEFILE | N
PL-00019957 | 617127 | Y | 1 | SK PS 00170134 | 2023-09-20 | 617127-001 | 11-09-052-23W3 | 14-09-052-23W3 | Blind End | Blind End | Flowline | CELTIC - WESTHAZEL | CENOVUS ENERGY INC. | Abandoned | Fuel Gas |  | Polyethylene | 0.53 | 0.53 | 33.4 | [7 empty] | 0 | [5 empty] | SHAPEFILE | N
PL-00019958 | 617130 | Y | 7 | SK PS 00170148 | 2023-09-20 | 617130-049 | 14-23-051-23W3 | 03-26-051-23W3 | Blind End | Blind End | Flowline | CELTIC - WESTHAZEL | CENOVUS ENERGY INC. | Abandoned | Fuel Gas |  | Polyethylene | 0.545 | 0.545 | 60.3 | [7 empty] | 0 | [5 empty] | SHAPEFILE | N
PL-00019942 | 82B026 | Y | 1 | SK PS 00170117 | 2023-09-20 | 6 | 03-19-033-20W3 | 02-19-033-20W3 | Well | Pipeline Segment Connection Below Ground | Flowline | (NG)03-19-33-20W3M | TALLS-TAR ENERGY LIMITED | Operating | Natural Gas |  | Polyvinyl Chloride | 0.305 | 0.256 | 50.8 | 2.8 |  |  | 9 |  | 250 | 250 | 200 |  | 2.5 |  |  | 0.9507 | SYSGEN | N
PL-00019968 | E04884 | N | 2 | SK PS 00170177 | 2023-09-20 | E04884-2 | 02-26-030-19W3 | 13-23-030-19W3 | Well | Well | Flowline | 08-26 to 02-26 to 13-23-030-19W3 | TEINE ENERGY LTD. | Operating | Oil Well Effluent |  | Composite | 0.943 | 0.943 | 124 | 12.6 | 1 | FPLP | 301 |  | 5170 | 5170 | 4960 | 0 | 1.5 | Uncoated | Uncoated | 0 | SHAPEFILE | N
PL-00019961 | 617137 | Y | 2 | SK PS 00170159 | 2023-09-20 | 617137-038 | 11-26-053-21W3 | 06-22-053-22W3 | Blind End | Blind End | Flowline | CELTIC - WESTHAZEL | CENOVUS ENERGY INC. | Abandoned | Natural Gas |  | Steel | 12.544 | 12.544 | 168.3 | [7 empty] | 0 | [5 empty] | SHAPEFILE | N
PL-00019962 | 617138 | Y | 5 | SK PS 00170165 | 2023-09-20 | 617138-043 | 14-16-052-23W3 | 13-16-052-23W3 | Blind End | Blind End | Flowline | CELTIC - WESTHAZEL | CENOVUS ENERGY INC. | Abandoned | Fuel Gas |  | Polyethylene | 0.537 | 0.537 | 60.3 | [7 empty] | 0 | [5 empty] | SHAPEFILE | N
PL-00019964 | 617205 | Y | 1 | SK PS 00170170 | 2023-09-20 | 617205-005 | 08-22-053-27W3 | 15-27-053-27W3 | Blind End | Blind End | Flowline | CELTIC - WESTHAZEL | CENOVUS ENERGY INC. | Abandoned | Natural Gas |  | Polyethylene | 2.943 | 2.943 | 114.3 | [7 empty] | 0 | [5 empty] | SHAPEFILE | N
PL-00019935 | Gainsborough OE | Y | 13 | SK PS 00170101 | 2023-09-20 | 130139-001 | 04-04-003-30W1 | 07-04-003-30W1 | Blind End | Blind End | Flowline |  | CANADIAN NATURAL RESOURCES LIMITED | Abandoned | Oil Well Effluent |  |  | 0.921 | 0.921 | [8 empty] | 0 |  |  |  |  | 0 | SHAPEFILE | N
PL-00001771 |  | N | 15 | SK PS 00170111 | 2023-09-20 |  | 13-16-008-19W3 | 04-21-008-19W3 | Pipeline Segment Connection Above Ground | Well | Flowline | 16-17-008-19W3M MWB SW Flowline | WHITECAP RESOURCES INC. | Operating | Salt water | Produced Water | Fibreglass | 0.154 | 0.154 | 89.4 | 6.6 | 1 | STAR | 2250 |  | 15504 | 13760 | 13760 | 0 | 1.5 | Uncoated | Uncoated | 0 | SHAPEFILE | N
PL-00019967 | 617231 | Y | 1 | SK PS 00170174 | 2023-09-20 | 617231-001 | 13-09-052-23W3 | 14-09-052-23W3 | Blind End | Blind End | Flowline | CELTIC - WESTHAZEL | CENOVUS ENERGY INC. | Abandoned | Oil Well Effluent |  | Steel | 0.216 | 0.216 | 88.9 | [7 empty] | 0 | [5 empty] | SHAPEFILE | N
PL-00019953 | 81E029 | Y | 1 | SK PS 00170130 | 2023-09-20 | 11 | 13-18-033-20W3 | 14-18-033-20W3 | Well | Well | Flowline | (OE)13-18-33-20W3M | TALLS-TAR ENERGY LIMITED | Operating | Oil Well Effluent |  | Fibreglass | 0.404 | 0.489 | 101.6 | 3.9 |  | SMITH |  |  | 1250 | 1250 | 1250 |  | 2.5 |  |  | 0.9507 | SYSGEN | N
PL-00019949 | 82B026 | Y | 1 | SK PS 00170125 | 2023-09-20 | 6 | 03-19-033-20W3 | 02-19-033-20W3 | Well | Pipeline Segment Connection Below Ground | Flowline | (OE)03-19-33-20W3M | TALLS-TAR ENERGY LIMITED | Operating | Oil Well Effluent |  | Fibreglass | 0.305 | 0.256 | 101.6 | 3.9 |  | SMITH |  |  | 1250 | 1250 | 1250 |  | 2.5 |  |  | 0.9507 | SYSGEN | N
PL-00019935 | Gainsborough OE | Y | 9 | SK PS 00170097 | 2023-09-20 | 168156-001 | 15-31-002-30W1 | 13-31-002-30W1 | Blind End | Blind End | Flowline |  | CANADIAN NATURAL RESOURCES LIMITED | Abandoned | Oil Well Effluent |  |  | 0.733 | 0.733 | [8 empty] | 0 |  |  |  |  | 0 | SHAPEFILE | N
PL-00019966 | 617230 | Y | 1 | SK PS 00170173 | 2023-09-20 | 617230-003 | 07-32-054-26W3 | 09-29-054-26W3 | Blind End | Blind End | Flowline | CELTIC - WESTHAZEL | CENOVUS ENERGY INC. | Abandoned | Natural Gas |  | Polyethylene | 1.075 | 1.075 | 88.9 | [7 empty] | 0 | [5 empty] | SHAPEFILE | N
PL-00019957 | 617127 | Y | 7 | SK PS 00170140 | 2023-09-20 | 617127-135 | 15-10-052-23W3 | 10-10-052-23W3 | Blind End | Blind End | Flowline | CELTIC - WESTHAZEL | CENOVUS ENERGY INC. | Abandoned | Fuel Gas |  | Polyethylene | 0.311 | 0.311 | 33.4 | [7 empty] | 0 | [5 empty] | SHAPEFILE | N
PL-00019961 | 617137 | Y | 1 | SK PS 00170158 | 2023-09-20 | 617137-035 | 06-35-053-21W3 | 11-26-053-21W3 | Blind End | Blind End | Flowline | CELTIC - WESTHAZEL | CENOVUS ENERGY INC. | Abandoned | Natural Gas |  | Steel | 0.916 | 0.916 | 114.3 | [7 empty] | 0 | [5 empty] | SHAPEFILE | N
PL-00019935 | Gainsborough OE | Y | 16 | SK PS 00170104 | 2023-09-20 | 177238-001 | 13-31-002-30W1 | 13-31-002-30W1 | Blind End | Blind End | Flowline |  | CANADIAN NATURAL RESOURCES LIMITED | Abandoned | Oil Well Effluent |  |  | 0.117 | 0.117 | [8 empty] | 0 |  |  |  |  | 0 | SHAPEFILE | N
PL-00019961 | 617137 | Y | 3 | SK PS 00170160 | 2023-09-20 | 617137-042 | 10-35-053-22W3 | 01-26-053-22W3 | Blind End | Blind End | Flowline | CELTIC - WESTHAZEL | CENOVUS ENERGY INC. | Abandoned | Natural Gas |  | Steel | 2.676 | 2.676 | 114.3 | [7 empty] | 0 | [5 empty] | SHAPEFILE | N
PL-00019957 | 617127 | Y | 4 | SK PS 00170137 | 2023-09-20 | 617127-132 | 13-10-052-23W3 | 11-10-052-23W3 | Blind End | Blind End | Flowline | CELTIC - WESTHAZEL | CENOVUS ENERGY INC. | Abandoned | Fuel Gas |  | Steel | 0.274 | 0.274 | 88.9 | [7 empty] | 0 | [5 empty] | SHAPEFILE | N
PL-00019935 | Gainsborough OE | Y | 10 | SK PS 00170098 | 2023-09-20 | 168157-001 | 13-32-002-30W1 | 15-31-002-30W1 | Blind End | Blind End | Flowline |  | CANADIAN NATURAL RESOURCES LIMITED | Abandoned | Oil Well Effluent |  |  | 0.672 | 0.672 | [8 empty] | 0 |  |  |  |  | 0 | SHAPEFILE | N
PL-00019941 | 73G028 | Y | 1 | SK PS 00170116 | 2023-09-20 | 5 | 05-19-033-20W3 | 04-19-033-20W3 | Well | Well | Flowline | (NG)05-19-33-20W3M | TALLS-TAR ENERGY LIMITED | Operating | Natural Gas |  | Polyvinyl Chloride | 0.53 | 0.532 | 50.8 | 2.8 |  |  | 9 |  | 250 | 250 | 200 |  | 2.5 |  |  | 0.9507 | SYSGEN | N
PL-00019935 | Gainsborough OE | Y | 2 | SK PS 00170090 | 2023-09-20 | 111301-014 | 05-05-003-30W1 | 04-05-003-30W1 | Blind End | Blind End | Flowline |  | CANADIAN NATURAL RESOURCES LIMITED | Discontinued | Oil Well Effluent |  |  | 0.54 | 0.54 | [8 empty] | 0 |  |  |  |  | 0 | SHAPEFILE | N
PL-00019936 | Gainsborough SW | Y | 5 | SK PS 00170110 | 2023-09-20 | 241186-001 | 04-04-003-30W1 | 16-31-002-30W1 | Blind End | Blind End | Flowline |  | CANADIAN NATURAL RESOURCES LIMITED | Abandoned | Salt water |  |  | 0.262 | 0.262 | [8 empty] | 0 |  |  |  |  | 0.01 | SHAPEFILE | N
PL-00019957 | 617127 | Y | 5 | SK PS 00170138 | 2023-09-20 | 617127-133 | 11-10-052-23W3 | 10-10-052-23W3 | Blind End | Blind End | Flowline | CELTIC - WESTHAZEL | CENOVUS ENERGY INC. | Abandoned | Fuel Gas |  | Polyethylene | 0.516 | 0.516 | 60.3 | [7 empty] | 0 | [5 empty] | SHAPEFILE | N
PL-00019954 | 79E034 | Y | 1 | SK PS 00170131 | 2023-09-20 | 12 | 11-18-033-20W3 | 14-18-033-20W3 | Injection/Disposal Facility | Well | Flowline | (OE)11-18-33-20W3M | TALLS-TAR ENERGY LIMITED | Operating | Oil Well Effluent |  | Fibreglass | 0.409 | 0.512 | 101.6 | 3.9 |  | SMITH |  |  | 1250 | 1250 | 1250 |  | 2.5 |  |  | 0.9507 | SYSGEN | N
PL-00019965 | 617225 | Y | 2 | SK PS 00170172 | 2023-09-20 | 617225-015 | 03-01-054-25W3 | 06-01-054-25W3 | Blind End | Blind End | Flowline | CELTIC - WESTHAZEL | CENOVUS ENERGY INC. | Abandoned | Natural Gas |  | Polyethylene | 0.097 | 0.097 | 114.3 | [7 empty] | 0 | [5 empty] | SHAPEFILE | N
PL-00019949 | 82B026 | Y | 2 | SK PS 00170126 | 2023-09-20 | 7 | 02-19-033-20W3 | 15-18-033-20W3 | Pipeline Segment Connection Below Ground | Multi Well Battery | Flowline | (OE)03-19-33-20W3M | TALLS-TAR ENERGY LIMITED | Operating | Oil Well Effluent |  | Fibreglass | 0.318 | 0.259 | 101.6 | 3.9 |  | SMITH |  |  | 1250 | 1250 | 1250 |  | 2.5 |  |  | 0.9507 | SYSGEN | N
PL-00019950 | 82B025 | Y | 1 | SK PS 00170127 | 2023-09-20 | 8 | 03-19-033-20W3 | 02-19-033-20W3 | Well | Pipeline Segment Connection Below Ground | Flowline | (OE)02-19-33-20W3M | TALLS-TAR ENERGY LIMITED | Operating | Oil Well Effluent |  | Fibreglass | 0.305 | 0.058 | 101.6 | 3.9 |  | SMITH |  |  | 1250 | 1250 | 1250 |  | 2.5 |  |  | 0.9507 | SYSGEN | N
PL-00019960 | 617136 | Y | 1 | SK PS 00170157 | 2023-09-20 | 617136-041 | 03-26-051-23W3 | 14-26-051-23W3 | Blind End | Blind End | Flowline | CELTIC - WESTHAZEL | CENOVUS ENERGY INC. | Abandoned | Fuel Gas |  | Polyethylene | 1.255 | 1.255 | 60.3 | [7 empty] | 0 | [5 empty] | SHAPEFILE | N
PL-00019952 | 83H138 | Y | 1 | SK PS 00170129 | 2023-09-20 | 10 | 14-18-033-20W3 | 15-18-033-20W3 | Well | Multi Well Battery | Flowline | (OE)14-18-33-20W3M | TALLS-TAR ENERGY LIMITED | Operating | Oil Well Effluent |  | Fibreglass | 0.481 | 0.491 | 101.6 | 3.9 |  | SMITH |  |  | 1250 | 1250 | 1250 |  | 2.5 |  |  | 0.9507 | SYSGEN | N
PL-00019958 | 617130 | Y | 13 | SK PS 00170154 | 2023-09-20 | 617130-117 | 16-15-051-23W3 | 09-15-051-23W3 | Blind End | Blind End | Flowline | CELTIC - WESTHAZEL | CENOVUS ENERGY INC. | Abandoned | Fuel Gas |  | Polyethylene | 0.386 | 0.386 | 33.4 | [7 empty] | 0 | [5 empty] | SHAPEFILE | N
PL-00019968 | E04884 | N | 1 | SK PS 00170176 | 2023-09-20 | E04884-1 | 08-26-030-19W3 | 02-26-030-19W3 | Well | Well | Flowline | 08-26 to 02-26 to 13-23-030-19W3 | TEINE ENERGY LTD. | Operating | Oil Well Effluent |  | Composite | 0.364 | 0.364 | 124 | 12.6 | 1 | FPLP | 301 |  | 5170 | 5170 | 4960 | 0 | 1.5 | Uncoated | Uncoated | 0 | SHAPEFILE | N
PL-00019935 | Gainsborough OE | Y | 12 | SK PS 00170100 | 2023-09-20 | 168149-001 | 04-04-003-30W1 | 16-31-002-30W1 | Blind End | Blind End | Flowline |  | CANADIAN NATURAL RESOURCES LIMITED | Abandoned | Oil Well Effluent |  |  | 0.265 | 0.265 | [8 empty] | 0 |  |  |  |  | 0 | SHAPEFILE | N
PL-00019935 | Gainsborough OE | Y | 11 | SK PS 00170099 | 2023-09-20 | 168158-001 | 13-32-002-30W1 | 11-32-002-30W1 | Blind End | Blind End | Flowline |  | CANADIAN NATURAL RESOURCES LIMITED | Abandoned | Oil Well Effluent |  |  | 0.512 | 0.512 | [8 empty] | 0 |  |  |  |  | 0 | SHAPEFILE | N
PL-00019936 | Gainsborough SW | Y | 1 | SK PS 00170106 | 2023-09-20 | 130021-002 | 04-05-003-30W1 | 13-36-002-31W1 | Blind End | Blind End | Flowline |  | CANADIAN NATURAL RESOURCES LIMITED | Discontinued | Salt water |  |  | 1.145 | 1.145 | [8 empty] | 0 |  |  |  |  | 0.01 | SHAPEFILE | N
PL-00019935 | Gainsborough OE | Y | 1 | SK PS 00170089 | 2023-09-20 | 111301-013 | 05-05-003-30W1 | 04-05-003-30W1 | Blind End | Blind End | Flowline |  | CANADIAN NATURAL RESOURCES LIMITED | Discontinued | Oil Well Effluent |  |  | 0.379 | 0.379 | [8 empty] | 0 |  |  |  |  | 0 | SHAPEFILE | N
PL-00019937 | 81G058 | Y | 1 | SK PS 00170112 | 2023-09-20 | 1 | 02-24-033-21W3 | 01-24-033-21W3 | Well | Well | Flowline | (NG)02-24-33-21W3M | TALLS-TAR ENERGY LIMITED | Operating | Natural Gas |  | Polyvinyl Chloride | 0.29 | 0.241 | 50.8 | 2.8 |  |  | 9 |  | 250 | 250 | 200 |  | 2.5 |  |  | 0.9507 | SYSGEN | N
PL-00019962 | 617138 | Y | 6 | SK PS 00170166 | 2023-09-20 | 617138-044 | 10-16-052-23W3 | 14-16-052-23W3 | Blind End | Blind End | Flowline | CELTIC - WESTHAZEL | CENOVUS ENERGY INC. | Abandoned | Fuel Gas |  | Polyethylene | 0.527 | 0.527 | 60.3 | [7 empty] | 0 | [5 empty] | SHAPEFILE | N
PL-00019935 | Gainsborough OE | Y | 3 | SK PS 00170091 | 2023-09-20 | 111301-015 | 11-05-003-30W1 | 04-05-003-30W1 | Blind End | Blind End | Flowline |  | CANADIAN NATURAL RESOURCES LIMITED | Discontinued | Oil Well Effluent |  |  | 0.69 | 0.69 | [8 empty] | 0 |  |  |  |  | 0 | SHAPEFILE | N
PL-00019940 | 81I038 | Y | 1 | SK PS 00170115 | 2023-09-20 | 4 | 04-19-033-20W3 | 03-19-033-20W3 | Well | Well | Flowline | (NG)04-19-33-20W3M | TALLS-TAR ENERGY LIMITED | Operating | Natural Gas |  | Polyvinyl Chloride | 0.401 | 0.489 | 50.8 | 2.8 |  |  | 9 |  | 250 | 250 | 200 |  | 2.5 |  |  | 0.9507 | SYSGEN | N
PL-00019935 | Gainsborough OE | Y | 5 | SK PS 00170093 | 2023-09-20 | 168150-001 | 16-31-002-30W1 | 16-31-002-30W1 | Blind End | Blind End | Flowline |  | CANADIAN NATURAL RESOURCES LIMITED | Abandoned | Oil Well Effluent |  |  | 0.274 | 0.274 | [8 empty] | 0 |  |  |  |  | 0 | SHAPEFILE | N
PL-00019958 | 617130 | Y | 9 | SK PS 00170150 | 2023-09-20 | 617130-098 | 10-22-051-23W3 | 15-22-051-23W3 | Blind End | Blind End | Flowline | CELTIC - WESTHAZEL | CENOVUS ENERGY INC. | Abandoned | Fuel Gas |  | Polyethylene | 0.427 | 0.427 | 60.3 | [7 empty] | 0 | [5 empty] | SHAPEFILE | N
PL-00019935 | Gainsborough OE | Y | 17 | SK PS 00170105 | 2023-09-20 | 168154-001 | 16-31-002-30W1 | 12-32-002-30W1 | Blind End | Blind End | Flowline |  | CANADIAN NATURAL RESOURCES LIMITED | Abandoned | Oil Well Effluent |  |  | 0.564 | 0.564 | [8 empty] | 0 |  |  |  |  | 0 | SHAPEFILE | N
PL-00019936 | Gainsborough SW | Y | 2 | SK PS 00170107 | 2023-09-20 | 177240-001 | 13-31-002-30W1 | 11-31-002-30W1 | Blind End | Blind End | Flowline |  | CANADIAN NATURAL RESOURCES LIMITED | Abandoned | Salt water |  |  | 0.573 | 0.573 | [8 empty] | 0 |  |  |  |  | 0.01 | SHAPEFILE | N
PL-00019944 | 81G058 | Y | 1 | SK PS 00170120 | 2023-09-20 | 1 | 02-24-033-21W3 | 01-24-033-21W3 | Well | Well | Flowline | (OE)02-24-33-21W3M | TALLS-TAR ENERGY LIMITED | Operating | Oil Well Effluent |  | Fibreglass | 0.29 | 0.241 | 101.6 | 3.9 |  | SMITH |  |  | 1250 | 1250 | 1250 |  | 2.5 |  |  | 0.9507 | SYSGEN | N
PL-00019934 |  | N | 1 | SK PS 00170088 | 2023-09-19 |  | 14-32-002-01W2 | 13-32-002-01W2 | Blind End | Blind End | Flowline | 6D14-32-3B15-29 to 13-32-2-1 W2M | ROK RESOURCES INC. | Under Construction - New | Oil Well Effluent |  | Fibreglass | 0.573 | 0.573 | 81.2 | 2.5 | 1 | STAR | 1000 |  | 4968 | 4968 | 4960 | 28.37 | 1.5 | Uncoated | Uncoated | 5.72 | SHAPEFILE | N
PL-00019933 | 15-6 to 14-6-31-22W3 NEW OE FL | N | 1 | SK PS 00170086 | 2023-09-19 |  | 15-06-031-22W3 | 14-06-031-22W3 | Pipeline Segment Connection Above Ground | Pipeline Segment Connection Above Ground | Flowline |  | BAYTEX ENERGY LTD. | Operating | Oil Well Effluent |  | Composite | 0.43 | 0.43 | 97 | 10 | 1 | FPLP | 301 |  | 5170 | 5170 | 4960 | 0 | 1.2 | Uncoated | Uncoated | 0 | SHAPEFILE | N
PL-00010174 |  | N | 16 | SK PS 00170085 | 2023-09-19 |  | 08-03-009-19W3 | 08-03-009-19W3 | Pipeline Segment Connection Below Ground | Well | Flowline | 04-16-009-19W3M MWB SW Flowline | WHITECAP RESOURCES INC. | Operating | Salt water | Produced Water | Steel | 0.098 | 0.098 | 114.3 | 4 | 1 | Z245.1 | 359 | II | 20101.49 | 14890 | 14890 | 0 | 1.5 | High Density Polyethylene (HDPE) | Fusion Bonded Epoxy/ Extruded Poly | 0 | SHAPEFILE | N
PL-00010174 |  | N | 14 | SK PS 00170083 | 2023-09-19 |  | 15-03-009-19W3 | 01-03-009-19W3 | Well | Well | Flowline | 04-16-009-19W3M MWB SW Flowline | WHITECAP RESOURCES INC. | Operating | Salt water | Produced Water | Steel | 1.858 | 1.858 | 114.3 | 4 | 1 | Z245.1 | 359 | II | 20101.49 | 14890 | 14890 | 0 | 1.5 | High Density Polyethylene (HDPE) | Fusion Bonded Epoxy/ Extruded Poly | 0 | SHAPEFILE | N
PL-00010174 |  | N | 15 | SK PS 00170084 | 2023-09-19 |  | 16-03-009-19W3 | 16-03-009-19W3 | Pipeline Segment Connection Below Ground | Well | Flowline | 04-16-009-19W3M MWB SW Flowline | WHITECAP RESOURCES INC. | Operating | Salt water | Produced Water | Steel | 0.073 | 0.073 | 114.3 | 4 | 1 | Z245.1 | 359 | II | 20101.49 | 14890 | 14890 | 0 | 1.5 | High Density Polyethylene (HDPE) | Fusion Bonded Epoxy/ Extruded Poly | 0 | SHAPEFILE | N
PL-00012591 | 4-29-6-13W2 H2O Inj | N | 3 | SK PS 00170087 | 2023-09-19 | 16-29-6-13 H2O | 16-29-006-13W2 | 16-29-006-13W2 | Pipeline Segment Connection Below Ground | Well | Flowline | Weyburn Unit 4-29-6-13W2 Frobisher, H2O Inj | WHITECAP RESOURCES INC. | Operating | Salt water | Produced Water | Fibreglass | 0.044 | 0.044 | 91 | 7.4 | 1 | STAR | 2500 |  | 17200 | 17200 | 16600 | 332 | 1.5 | Other | Other | 20 | SHAPEFILE | N
PL-00019931 | Steelman Unit#4 OE | Y | 23 | SK PS 00170060 | 2023-09-18 | 249034-001 | 03-06-005-05W2 | 02-06-005-05W2 | Blind End | Blind End | Flowline |  | CANADIAN NATURAL RESOURCES LIMITED | Abandoned | Oil Well Effluent |  | Fibreglass | 0.206 | 0.206 | 81.2 | 2.5 | 1 | STAR | 1000 |  | 0 |  | 0 |  |  | Uncoated | Uncoated | 0 | SHAPEFILE | N
PL-00019931 | Steelman Unit#4 OE | Y | 26 | SK PS 00170063 | 2023-09-18 | 116704-001 | 01-07-005-05W2 | 13-05-005-05W2 | Blind End | Blind End | Flowline |  | CANADIAN NATURAL RESOURCES LIMITED | Discontinued | Oil Well Effluent |  |  | 0.554 | 0.554 | [8 empty] | 0 |  |  |  |  | 0 | SHAPEFILE | N
PL-00019931 | Steelman Unit#4 OE | Y | 42 | SK PS 00210698 | 2023-09-18 | 243828-001 | 02-06-005-05W2 | 07-31-004-05W2 | Blind End | Blind End | Flowline |  | CANADIAN NATURAL RESOURCES LIMITED | Abandoned | Oil Well Effluent |  | Fibreglass | 1.197 | 1.197 | 88.9 | 2 | 1 |  |  |  | 0 |  | 0 |  |  | Uncoated | Uncoated | 0 | SHAPEFILE | N
PL-00001575 | CPG-22730 | N | 6 | SK PS 00170081 | 2023-09-18 |  | 14-36-002-12W2 | 03-01-003-12W2 | Well | Pipeline Segment Connection Below Ground | Flowline | 05-31-002-12W2M MWB NG Flowline | SATURN OIL & GAS INC. | Operating | Natural Gas |  | Fibreglass | 0.967 | 0.967 | 80 | 2.8 | 1 | STAR | 1000 |  | 4140 | 4137 | 4137 | 41.37 | 1.5 | Uncoated | Uncoated | 10 | SHAPEFILE | N
PL-00019931 | Steelman Unit#4 OE | Y | 10 | SK PS 00170047 | 2023-09-18 | 139743-008 | 07-28-004-05W2 | 08-28-004-05W2 | Blind End | Blind End | Flowline |  | CANADIAN NATURAL RESOURCES LIMITED | Discontinued | Oil Well Effluent |  |  | 0.677 | 0.677 | [8 empty] | 0 |  |  |  |  | 0 | SHAPEFILE | N
PL-00019931 | Steelman Unit#4 OE | Y | 18 | SK PS 00170055 | 2023-09-18 | 129930-001 | 13-31-004-05W2 | 07-31-004-05W2 | Blind End | Blind End | Flowline |  | CANADIAN NATURAL RESOURCES LIMITED | Discontinued | Oil Well Effluent |  |  | 1.475 | 1.475 | [8 empty] | 0 |  |  |  |  | 0 | SHAPEFILE | N
PL-00019931 | Steelman Unit#4 OE | Y | 14 | SK PS 00170051 | 2023-09-18 | 107504-001 | 07-30-004-05W2 | 07-30-004-05W2 | Blind End | Blind End | Flowline |  | CANADIAN NATURAL RESOURCES LIMITED | Discontinued | Oil Well Effluent |  |  | 0.027 | 0.027 | [8 empty] | 0 |  |  |  |  | 0 | SHAPEFILE | N
PL-00001576 | CPG-22730 | N | 9 | SK PS 00170079 | 2023-09-18 |  | 14-36-002-12W2 | 03-01-003-12W2 | Well | Pipeline Segment Connection Below Ground | Flowline | 05-31-002-12W2M MWB OE Flowline | SATURN OIL & GAS INC. | Operating | Oil Well Effluent |  | Fibreglass | 0.969 | 0.969 | 80 | 2.8 | 1 | STAR | 1000 |  | 4968 | 4960 | 4960 | 49.6 | 1.5 | Uncoated | Uncoated | 10 | SHAPEFILE | N
PL-00019931 | Steelman Unit#4 OE | Y | 16 | SK PS 00170053 | 2023-09-18 | 111846-001 | 16-30-004-05W2 | 03-32-004-05W2 | Blind End | Blind End | Flowline |  | CANADIAN NATURAL RESOURCES LIMITED | Discontinued | Oil Well Effluent |  |  | 0.963 | 0.963 | [8 empty] | 0 |  |  |  |  | 0 | SHAPEFILE | N
PL-00019931 | Steelman Unit#4 OE | Y | 36 | SK PS 00170073 | 2023-09-18 | 111874-001 | 09-02-005-06W2 | 06-01-005-06W2 | Blind End | Blind End | Flowline |  | CANADIAN NATURAL RESOURCES LIMITED | Discontinued | Oil Well Effluent |  |  | 1.197 | 1.197 | [8 empty] | 0 |  |  |  |  | 0 | SHAPEFILE | N
PL-00019931 | Steelman Unit#4 OE | Y | 30 | SK PS 00170067 | 2023-09-18 | 120473-001 | 05-11-005-05W2 | 12-02-005-05W2 | Blind End | Blind End | Flowline |  | CANADIAN NATURAL RESOURCES LIMITED | Discontinued | Oil Well Effluent |  |  | 1.141 | 1.141 | [8 empty] | 0 |  |  |  |  | 0 | SHAPEFILE | N
PL-00019931 | Steelman Unit#4 OE | Y | 39 | SK PS 00170076 | 2023-09-18 | 178948-001 | 07-04-005-06W2 | 07-04-005-06W2 | Blind End | Blind End | Flowline |  | CANADIAN NATURAL RESOURCES LIMITED | Abandoned | Oil Well Effluent |  | Fibreglass | 0.054 | 0.054 | 80.3 | 2.3 |  | CEN | 800 |  |  |  | 0 |  |  | Uncoated | Uncoated | 0 | SHAPEFILE | N
PL-00019929 | 1 | Y | 5 | SK PS 00170034 | 2023-09-18 | 5 | 11-01-011-04W2 | 06-01-011-04W2 | Well | Multi Well Battery | Flowline |  | PETROX RESOURCES CORP. | Operating | Oil Well Effluent |  | Fibreglass | 0.409 | 0.409 | 89 | [7 empty] | 1725 |  |  |  |  | 0.5 | SYSGEN | N
PL-00019931 | Steelman Unit#4 OE | Y | 19 | SK PS 00170056 | 2023-09-18 | 179874-001 | 09-32-004-05W2 | 09-32-004-05W2 | Blind End | Blind End | Flowline |  | CANADIAN NATURAL RESOURCES LIMITED | Discontinued | Oil Well Effluent |  | Steel | 0.044 | 0.044 |  |  |  | Z245.1 | 290 | I | 0 |  | 0 |  |  | Uncoated |  | 0 | SHAPEFILE | N
PL-00019931 | Steelman Unit#4 OE | Y | 9 | SK PS 00170046 | 2023-09-18 | 137180-001 | 07-28-004-05W2 | 07-28-004-05W2 | Blind End | Blind End | Flowline |  | CANADIAN NATURAL RESOURCES LIMITED | Discontinued | Oil Well Effluent |  |  | 0.026 | 0.026 | [8 empty] | 0 |  |  |  |  | 0 | SHAPEFILE | N
PL-00019931 | Steelman Unit#4 OE | Y | 6 | SK PS 00170043 | 2023-09-18 | 244165-001 | 13-26-004-05W2 | 05-26-004-05W2 | Blind End | Blind End | Flowline |  | CANADIAN NATURAL RESOURCES LIMITED | Discontinued | Oil Well Effluent |  |  | 0.633 | 0.633 | [8 empty] | 0 |  |  |  |  | 0 | SHAPEFILE | N
PL-00019931 | Steelman Unit#4 OE | Y | 41 | SK PS 00170078 | 2023-09-18 | 135615-001 | 01-08-005-06W2 | 11-04-005-06W2 | Blind End | Blind End | Flowline |  | CANADIAN NATURAL RESOURCES LIMITED | Discontinued | Oil Well Effluent |  |  | 1.341 | 1.341 | [8 empty] | 0 |  |  |  |  | 0 | SHAPEFILE | N
PL-00019929 | 1 | Y | 6 | SK PS 00170035 | 2023-09-18 | 6 | 06-01-011-04W2 | 06-01-011-04W2 | Well | Multi Well Battery | Flowline |  | PETROX RESOURCES CORP. | Operating | Oil Well Effluent |  | Fibreglass | 0.052 | 0.052 | 60 | [7 empty] | 1725 |  |  |  |  | 0.5 | SYSGEN | N
PL-00019929 | 1 | Y | 4 | SK PS 00170033 | 2023-09-18 | 4 | 10-01-011-04W2 | 06-01-011-04W2 | Well | Multi Well Battery | Flowline |  | PETROX RESOURCES CORP. | Operating | Oil Well Effluent |  | Fibreglass | 0.574 | 0.574 | 89 | [7 empty] | 1725 |  |  |  |  | 0.5 | SYSGEN | N
PL-00019929 | 1 | Y | 3 | SK PS 00170032 | 2023-09-18 | 3 | 07-01-011-04W2 | 06-01-011-04W2 | Well | Multi Well Battery | Flowline |  | PETROX RESOURCES CORP. | Operating | Oil Well Effluent |  | Fibreglass | 0.405 | 0.405 | 60 | [7 empty] | 1725 |  |  |  |  | 0.5 | SYSGEN | N
PL-00019931 | Steelman Unit#4 OE | Y | 40 | SK PS 00170077 | 2023-09-18 | 126306-001 | 13-04-005-06W2 | 11-04-005-06W2 | Blind End | Blind End | Flowline |  | CANADIAN NATURAL RESOURCES LIMITED | Discontinued | Oil Well Effluent |  |  | 0.595 | 0.595 | [8 empty] | 0 |  |  |  |  | 0 | SHAPEFILE | N
PL-00019931 | Steelman Unit#4 OE | Y | 12 | SK PS 00170049 | 2023-09-18 | 247537-001 | 02-29-004-05W2 | 03-29-004-05W2 | Blind End | Blind End | Flowline |  | CANADIAN NATURAL RESOURCES LIMITED | Abandoned | Oil Well Effluent |  | Steel | 0.382 | 0.382 | 88.9 | 3.2 |  | Z245.1 | 290 | I | 0 |  | 0 |  |  | Uncoated |  | 0 | SHAPEFILE | N
PL-00019931 | Steelman Unit#4 OE | Y | 35 | SK PS 00170072 | 2023-09-18 | 107353-001 | 07-02-005-06W2 | 08-02-005-06W2 | Blind End | Blind End | Flowline |  | CANADIAN NATURAL RESOURCES LIMITED | Discontinued | Oil Well Effluent |  |  | 0.348 | 0.348 | [8 empty] | 0 |  |  |  |  | 0 | SHAPEFILE | N
PL-00019931 | Steelman Unit#4 OE | Y | 13 | SK PS 00170050 | 2023-09-18 | 141571-001 | 01-30-004-05W2 | 03-31-004-05W2 | Blind End | Blind End | Flowline |  | CANADIAN NATURAL RESOURCES LIMITED | Discontinued | Oil Well Effluent |  | Fibreglass | 2.582 | 2.582 | 81.2 | 2.5 | 1 | STAR | 1000 |  | 0 |  | 0 |  |  | Uncoated | Uncoated | 0 | SHAPEFILE | N
PL-00019931 | Steelman Unit#4 OE | Y | 15 | SK PS 00170052 | 2023-09-18 | 107512-001 | 13-30-004-05W2 | 13-30-004-05W2 | Blind End | Blind End | Flowline |  | CANADIAN NATURAL RESOURCES LIMITED | Discontinued | Oil Well Effluent |  |  | 0.057 | 0.057 | [8 empty] | 0 |  |  |  |  | 0 | SHAPEFILE | N
PL-00019931 | Steelman Unit#4 OE | Y | 2 | SK PS 00170039 | 2023-09-18 | 114301-001 | 07-25-004-05W2 | 11-25-004-05W2 | Blind End | Blind End | Flowline |  | CANADIAN NATURAL RESOURCES LIMITED | Discontinued | Oil Well Effluent |  |  | 0.472 | 0.472 | [8 empty] | 0 |  |  |  |  | 0 | SHAPEFILE | N
PL-00019931 | Steelman Unit#4 OE | Y | 27 | SK PS 00170064 | 2023-09-18 | 244266-001 | 11-07-005-05W2 | 12-08-005-05W2 | Blind End | Blind End | Flowline |  | CANADIAN NATURAL RESOURCES LIMITED | Discontinued | Oil Well Effluent |  |  | 0.998 | 0.998 | [8 empty] | 0 |  |  |  |  | 0 | SHAPEFILE | N
PL-00019931 | Steelman Unit#4 OE | Y | 21 | SK PS 00170058 | 2023-09-18 | 188357-001 | 07-35-004-05W2 | 06-35-004-05W2 | Blind End | Blind End | Flowline |  | CANADIAN NATURAL RESOURCES LIMITED | Discontinued | Oil Well Effluent |  |  | 0.368 | 0.368 | [8 empty] | 0 |  |  |  |  | 0 | SHAPEFILE | N
PL-00019931 | Steelman Unit#4 OE | Y | 7 | SK PS 00170044 | 2023-09-18 | 244161-001 | 01-27-004-05W2 | 07-27-004-05W2 | Blind End | Blind End | Flowline |  | CANADIAN NATURAL RESOURCES LIMITED | Discontinued | Oil Well Effluent |  |  | 0.798 | 0.798 | [8 empty] | 0 |  |  |  |  | 0 | SHAPEFILE | N
PL-00019931 | Steelman Unit#4 OE | Y | 34 | SK PS 00170071 | 2023-09-18 | 247661-001 | 09-01-005-06W2 | 08-01-005-06W2 | Blind End | Blind End | Flowline |  | CANADIAN NATURAL RESOURCES LIMITED | Discontinued | Oil Well Effluent |  |  | 0.336 | 0.336 | [8 empty] | 0 |  |  |  |  | 0 | SHAPEFILE | N
PL-00019931 | Steelman Unit#4 OE | Y | 32 | SK PS 00170069 | 2023-09-18 | 136533-001 | 02-01-005-06W2 | 07-31-004-05W2 | Blind End | Blind End | Flowline |  | CANADIAN NATURAL RESOURCES LIMITED | Discontinued | Oil Well Effluent |  |  | 2.469 | 2.469 | [8 empty] | 0 |  |  |  |  | 0 | SHAPEFILE | N
PL-00019931 | Steelman Unit#4 OE | Y | 22 | SK PS 00170059 | 2023-09-18 | 136080-001 | 09-05-005-05W2 | 07-05-005-05W2 | Blind End | Blind End | Flowline |  | CANADIAN NATURAL RESOURCES LIMITED | Discontinued | Oil Well Effluent |  |  | 0.549 | 0.549 | [8 empty] | 0 |  |  |  |  | 0 | SHAPEFILE | N
PL-00019931 | Steelman Unit#4 OE | Y | 43 | SK PS 00210712 | 2023-09-18 | 141571-001 | 03-31-004-05W2 | 07-31-004-05W2 | Blind End | Blind End | Flowline |  | CANADIAN NATURAL RESOURCES LIMITED | Discontinued | Oil Well Effluent |  | Fibreglass | 0.404 | 0.404 | 81.2 | 2.5 | 1 | STAR | 1000 |  | 0 |  | 0 |  |  | Uncoated | Uncoated | 0 | SHAPEFILE | N
PL-00019931 | Steelman Unit#4 OE | Y | 20 | SK PS 00170057 | 2023-09-18 | 188356-001 | 07-35-004-05W2 | 06-35-004-05W2 | Blind End | Blind End | Flowline |  | CANADIAN NATURAL RESOURCES LIMITED | Discontinued | Oil Well Effluent |  |  | 0.364 | 0.364 | [8 empty] | 0 |  |  |  |  | 0 | SHAPEFILE | N
PL-00019931 | Steelman Unit#4 OE | Y | 33 | SK PS 00170070 | 2023-09-18 | 180116-001 | 07-01-005-06W2 | 07-06-005-05W2 | Blind End | Blind End | Flowline |  | CANADIAN NATURAL RESOURCES LIMITED | Discontinued | Oil Well Effluent |  |  | 1.679 | 1.679 | [8 empty] | 0 |  |  |  |  | 0 | SHAPEFILE | N
PL-00019931 | Steelman Unit#4 OE | Y | 31 | SK PS 00170068 | 2023-09-18 | 120472-001 | 05-11-005-05W2 | 12-02-005-05W2 | Blind End | Blind End | Flowline |  | CANADIAN NATURAL RESOURCES LIMITED | Discontinued | Oil Well Effluent |  |  | 1.124 | 1.124 | [8 empty] | 0 |  |  |  |  | 0 | SHAPEFILE | N
PL-00019930 | 2 | Y | 2 | SK PS 00170037 | 2023-09-18 | 8 | 16-01-011-04W2 | 12-06-011-03W2 | Injection/Disposal Facility | Well | Flowline |  | PETROX RESOURCES CORP. | Operating | Salt water |  | Fibreglass | 0.589 | 0.589 | 89 | [7 empty] | 1375 |  |  |  |  | 0.5 | SYSGEN | N
PL-00019931 | Steelman Unit#4 OE | Y | 5 | SK PS 00170042 | 2023-09-18 | 244302-001 | 07-26-004-05W2 | 05-26-004-05W2 | Blind End | Blind End | Flowline |  | CANADIAN NATURAL RESOURCES LIMITED | Discontinued | Oil Well Effluent |  |  | 0.752 | 0.752 | [8 empty] | 0 |  |  |  |  | 0 | SHAPEFILE | N
PL-00019931 | Steelman Unit#4 OE | Y | 25 | SK PS 00170062 | 2023-09-18 | 244283-001 | 07-06-005-05W2 | 07-06-005-05W2 | Blind End | Blind End | Flowline |  | CANADIAN NATURAL RESOURCES LIMITED | Discontinued | Oil Well Effluent |  |  | 0.199 | 0.199 | [8 empty] | 0 |  |  |  |  | 0 | SHAPEFILE | N
PL-00019931 | Steelman Unit#4 OE | Y | 1 | SK PS 00170038 | 2023-09-18 | 244304-001 | 03-25-004-05W2 | 11-25-004-05W2 | Blind End | Blind End | Flowline |  | CANADIAN NATURAL RESOURCES LIMITED | Discontinued | Oil Well Effluent |  |  | 0.695 | 0.695 | [8 empty] | 0 |  |  |  |  | 0 | SHAPEFILE | N
PL-00019932 |  | N | 1 | SK PS 00170082 | 2023-09-18 |  | 15-20-007-08W2 | 16-19-007-08W2 | Compressor Station | Pipeline Segment Connection Above Ground | Pipeline |  | STEEL REEF INFRASTRUCTURE CORP. | Operating | Sour Natural Gas |  | Steel | 1.472 | 1.472 | 114.3 | 4 | 1 | Z245.1 | 359 | II | 20101.49 | 20101.49 | 4960 | 54.56 | 1.5 | Uncoated | Extruded Poly | 11 | SHAPEFILE | N
PL-00019931 | Steelman Unit#4 OE | Y | 29 | SK PS 00170066 | 2023-09-18 | 198319-001 | 12-08-005-05W2 | 01-07-005-05W2 | Blind End | Blind End | Flowline |  | CANADIAN NATURAL RESOURCES LIMITED | Discontinued | Oil Well Effluent |  |  | 1.014 | 1.014 | [8 empty] | 0 |  |  |  |  | 0 | SHAPEFILE | N
PL-00019929 | 1 | Y | 1 | SK PS 00170030 | 2023-09-18 | 1 | 08-01-011-04W2 | 07-01-011-04W2 | Well | Pipeline Segment Connection Above Ground | Flowline |  | PETROX RESOURCES CORP. | Operating | Oil Well Effluent |  | Fibreglass | 0.405 | 0.405 | 89 | [7 empty] | 1725 |  |  |  |  | 0.5 | SYSGEN | N
PL-00019931 | Steelman Unit#4 OE | Y | 37 | SK PS 00170074 | 2023-09-18 | 244259-001 | 03-03-005-06W2 | 03-03-005-06W2 | Blind End | Blind End | Flowline |  | CANADIAN NATURAL RESOURCES LIMITED | Discontinued | Oil Well Effluent |  |  | 0.02 | 0.02 | [8 empty] | 0 |  |  |  |  | 0 | SHAPEFILE | N
PL-00019929 | 1 | Y | 2 | SK PS 00170031 | 2023-09-18 | 2 | 08-01-011-04W2 | 06-01-011-04W2 | Well | Multi Well Battery | Flowline |  | PETROX RESOURCES CORP. | Operating | Oil Well Effluent |  | Fibreglass | 0.81 | 0.81 | 89 | [7 empty] | 1725 |  |  |  |  | 0.5 | SYSGEN | N
PL-00019931 | Steelman Unit#4 OE | Y | 24 | SK PS 00170061 | 2023-09-18 | 243828-001 | 07-06-005-05W2 | 02-06-005-05W2 | Blind End | Blind End | Flowline |  | CANADIAN NATURAL RESOURCES LIMITED | Abandoned | Oil Well Effluent |  | Fibreglass | 0.539 | 0.539 | 88.9 | 2 | 1 |  |  |  | 0 |  | 0 |  |  | Uncoated | Uncoated | 0 | SHAPEFILE | N
PL-00019931 | Steelman Unit#4 OE | Y | 11 | SK PS 00170048 | 2023-09-18 | 186062-001 | 02-29-004-05W2 | 15-20-004-05W2 | Blind End | Blind End | Flowline |  | CANADIAN NATURAL RESOURCES LIMITED | Discontinued | Oil Well Effluent |  |  | 0.4 | 0.4 | [8 empty] | 0 |  |  |  |  | 0 | SHAPEFILE | N
PL-00001576 | CPG-22730 | N | 10 | SK PS 00170080 | 2023-09-18 |  | 14-36-002-12W2 | 03-01-003-12W2 | Well | Pipeline Segment Connection Below Ground | Flowline | 05-31-002-12W2M MWB OE Flowline | SATURN OIL & GAS INC. | Cancelled - Expired | Oil Well Effluent |  | Fibreglass | 0.971 | 0.971 | 80 | 2.8 | 1 | STAR | 1000 |  | 4968 | 4960 | 4960 | 49.6 | 1.5 | Uncoated | Uncoated | 10 | SHAPEFILE | N
PL-00019931 | Steelman Unit#4 OE | Y | 38 | SK PS 00170075 | 2023-09-18 | 244258-001 | 07-03-005-06W2 | 03-03-005-06W2 | Blind End | Blind End | Flowline |  | CANADIAN NATURAL RESOURCES LIMITED | Discontinued | Oil Well Effluent |  |  | 0.647 | 0.647 | [8 empty] | 0 |  |  |  |  | 0 | SHAPEFILE | N
PL-00019931 | Steelman Unit#4 OE | Y | 4 | SK PS 00170041 | 2023-09-18 | 244300-001 | 03-26-004-05W2 | 05-26-004-05W2 | Blind End | Blind End | Flowline |  | CANADIAN NATURAL RESOURCES LIMITED | Discontinued | Oil Well Effluent |  |  | 0.67 | 0.67 | [8 empty] | 0 |  |  |  |  | 0 | SHAPEFILE | N
PL-00019931 | Steelman Unit#4 OE | Y | 3 | SK PS 00170040 | 2023-09-18 | 187281-001 | 11-25-004-05W2 | 12-25-004-05W2 | Blind End | Blind End | Flowline |  | CANADIAN NATURAL RESOURCES LIMITED | Discontinued | Oil Well Effluent |  |  | 0.639 | 0.639 | [8 empty] | 0 |  |  |  |  | 0 | SHAPEFILE | N
PL-00019931 | Steelman Unit#4 OE | Y | 8 | SK PS 00170045 | 2023-09-18 | 244164-001 | 07-27-004-05W2 | 07-27-004-05W2 | Blind End | Blind End | Flowline |  | CANADIAN NATURAL RESOURCES LIMITED | Discontinued | Oil Well Effluent |  |  | 0.197 | 0.197 | [8 empty] | 0 |  |  |  |  | 0 | SHAPEFILE | N
PL-00019931 | Steelman Unit#4 OE | Y | 28 | SK PS 00170065 | 2023-09-18 | 100935-001 | 09-08-005-05W2 | 12-08-005-05W2 | Blind End | Blind End | Flowline |  | CANADIAN NATURAL RESOURCES LIMITED | Discontinued | Oil Well Effluent |  |  | 1.352 | 1.352 | [8 empty] | 0 |  |  |  |  | 0 | SHAPEFILE | N
PL-00019931 | Steelman Unit#4 OE | Y | 17 | SK PS 00170054 | 2023-09-18 | 107542-001 | 03-31-004-05W2 | 03-31-004-05W2 | Blind End | Blind End | Flowline |  | CANADIAN NATURAL RESOURCES LIMITED | Discontinued | Oil Well Effluent |  |  | 0.17 | 0.17 | [8 empty] | 0 |  |  |  |  | 0 | SHAPEFILE | N
PL-00019930 | 2 | Y | 1 | SK PS 00170036 | 2023-09-18 | 7 | 06-01-011-04W2 | 16-01-011-04W2 | Multi Well Battery | Injection/Disposal Facility | Flowline |  | PETROX RESOURCES CORP. | Operating | Salt water |  | Fibreglass | 1.149 | 1.149 | 89 | [7 empty] | 1375 |  |  |  |  | 0.5 | SYSGEN | N
PL-00019927 | Hatton Black Box NG | Y | 830 | SK PS 00169481 | 2023-09-15 | 150806-002 | 03-06-016-28W3 | 06-06-016-28W3 | Well | Pipeline Segment Connection Below Ground | Flowline |  | CANADIAN NATURAL RESOURCES LIMITED | Operating | Natural Gas |  |  | 0.281 | 0.281 | [8 empty] | 1750 |  |  |  |  | 0 | SHAPEFILE | N
PL-00019927 | Hatton Black Box NG | Y | 645 | SK PS 00169296 | 2023-09-15 | 151288-001 | 03-34-014-29W3 | 06-34-014-29W3 | Well | Pipeline Segment Connection Above Ground | Flowline |  | CANADIAN NATURAL RESOURCES LIMITED | Operating | Natural Gas |  |  | 0.368 | 0.368 | [8 empty] | 1750 |  |  |  |  | 0 | SHAPEFILE | N
PL-00019927 | Hatton Black Box NG | Y | 392 | SK PS 00169043 | 2023-09-15 | 151179-002 | 05-09-015-28W3 | 16-05-015-28W3 | Well | Pipeline Segment Connection Below Ground | Flowline |  | CANADIAN NATURAL RESOURCES LIMITED | Operating | Natural Gas |  |  | 0.801 | 0.801 | [8 empty] | 1750 |  |  |  |  | 0 | SHAPEFILE | N
PL-00019927 | Hatton Black Box NG | Y | 835 | SK PS 00169486 | 2023-09-15 | 150825-001 | 11-09-016-28W3 | 03-09-016-28W3 | Well | Pipeline Segment Connection Below Ground | Flowline |  | CANADIAN NATURAL RESOURCES LIMITED | Operating | Natural Gas |  |  | 0.811 | 0.811 | [8 empty] | 1750 |  |  |  |  | 0 | SHAPEFILE | N
PL-00019927 | Hatton Black Box NG | Y | 376 | SK PS 00169027 | 2023-09-15 | 150925-001 | 04-22-015-29W3 | 15-15-015-29W3 | Well | Pipeline Segment Connection Above Ground | Flowline |  | CANADIAN NATURAL RESOURCES LIMITED | Operating | Natural Gas |  |  | 0.604 | 0.604 | [8 empty] | 1750 |  |  |  |  | 0 | SHAPEFILE | N
PL-00019927 | Hatton Black Box NG | Y | 961 | SK PS 00169612 | 2023-09-15 | 151317-001 | 02-23-014-29W3 | 07-23-014-29W3 | Well | Pipeline Segment Connection Below Ground | Flowline |  | CANADIAN NATURAL RESOURCES LIMITED | Operating | Natural Gas |  |  | 0.35 | 0.35 | [8 empty] | 1750 |  |  |  |  | 0 | SHAPEFILE | N
PL-00019924 | Golden Prairie 16-24 | Y | 327 | SK PS 00168605 | 2023-09-15 | 171583-001 | 04-03-016-27W3 | 08-04-016-27W3 | Well | Pipeline Segment Connection Below Ground | Flowline |  | CANADIAN NATURAL RESOURCES LIMITED | Operating | Natural Gas |  |  | 0.534 | 0.534 | [8 empty] | 1750 |  |  |  |  | 0 | SHAPEFILE | N
PL-00019927 | Hatton Black Box NG | Y | 98 | SK PS 00168749 | 2023-09-15 | 151543-900 | 11-01-014-29W3 | 06-12-014-29W3 | Well | Pipeline Segment Connection Above Ground | Flowline |  | CANADIAN NATURAL RESOURCES LIMITED | Operating | Natural Gas |  |  | 1.177 | 1.177 | [8 empty] | 1750 |  |  |  |  | 0 | SHAPEFILE | N
PL-00019927 | Hatton Black Box NG | Y | 945 | SK PS 00169596 | 2023-09-15 | 151091-012 | 14-32-014-28W3 | 11-32-014-28W3 | Blind End | Blind End | Flowline |  | CANADIAN NATURAL RESOURCES LIMITED | Abandoned | Natural Gas |  |  | 0.426 | 0.426 | [8 empty] | 0 |  |  |  |  | 0 | SHAPEFILE | N
PL-00019927 | Hatton Black Box NG | Y | 125 | SK PS 00168776 | 2023-09-15 | 151091-021 | 11-32-014-28W3 | 07-02-015-28W3 | Well | Pipeline Segment Connection Below Ground | Flowline |  | CANADIAN NATURAL RESOURCES LIMITED | Operating | Natural Gas |  |  | 4.099 | 4.099 | [8 empty] | 1750 |  |  |  |  | 0 | SHAPEFILE | N
PL-00019924 | Golden Prairie 16-24 | Y | 300 | SK PS 00168578 | 2023-09-15 | 171557-001 | 04-15-015-26W3 | 06-15-015-26W3 | Well | Pipeline Segment Connection Above Ground | Flowline |  | CANADIAN NATURAL RESOURCES LIMITED | Operating | Natural Gas |  |  | 0.55 | 0.55 | [8 empty] | 1750 |  |  |  |  | 0 | SHAPEFILE | N
PL-00019927 | Hatton Black Box NG | Y | 1320 | SK PS 00169971 | 2023-09-15 | 151400-089 | 06-15-014-28W3 | 04-21-014-28W3 | Well | Compressor Station | Flowline |  | CANADIAN NATURAL RESOURCES LIMITED | Operating | Natural Gas |  |  | 2.653 | 2.653 | [8 empty] | 1750 |  |  |  |  | 0 | SHAPEFILE | N
PL-00019927 | Hatton Black Box NG | Y | 706 | SK PS 00169357 | 2023-09-15 | 151062-001 | 02-21-015-29W3 | 15-16-015-29W3 | Well | Pipeline Segment Connection Above Ground | Flowline |  | CANADIAN NATURAL RESOURCES LIMITED | Operating | Natural Gas |  |  | 0.72 | 0.72 | [8 empty] | 1750 |  |  |  |  | 0 | SHAPEFILE | N
PL-00019927 | Hatton Black Box NG | Y | 722 | SK PS 00169373 | 2023-09-15 | 151502-003 | 16-29-016-29W3 | 06-29-016-29W3 | Well | Pipeline Segment Connection Above Ground | Flowline |  | CANADIAN NATURAL RESOURCES LIMITED | Operating | Natural Gas |  |  | 1.032 | 1.032 | [8 empty] | 1750 |  |  |  |  | 0 | SHAPEFILE | N
PL-00019927 | Hatton Black Box NG | Y | 133 | SK PS 00168784 | 2023-09-15 | 151214-001 | 07-13-015-28W3 | 07-14-015-28W3 | Well | Pipeline Segment Connection Above Ground | Flowline |  | CANADIAN NATURAL RESOURCES LIMITED | Operating | Natural Gas |  |  | 1.624 | 1.624 | [8 empty] | 1750 |  |  |  |  | 0 | SHAPEFILE | N
PL-00019927 | Hatton Black Box NG | Y | 890 | SK PS 00169541 | 2023-09-15 | 249926-003 | 03-11-016-29W3 | 01-10-016-29W3 | Well | Pipeline Segment Connection Below Ground | Flowline |  | CANADIAN NATURAL RESOURCES LIMITED | Operating | Natural Gas |  |  | 0.825 | 0.825 | [8 empty] | 1750 |  |  |  |  | 0 | SHAPEFILE | N
PL-00019927 | Hatton Black Box NG | Y | 563 | SK PS 00169214 | 2023-09-15 | 151182-002 | 15-09-015-28W3 | 15-09-015-28W3 | Well | Pipeline Segment Connection Below Ground | Flowline |  | CANADIAN NATURAL RESOURCES LIMITED | Operating | Natural Gas |  |  | 0.06 | 0.06 | [8 empty] | 1750 |  |  |  |  | 0 | SHAPEFILE | N
PL-00019927 | Hatton Black Box NG | Y | 879 | SK PS 00169530 | 2023-09-15 | 180113-001 | 08-01-014-29W3 | 07-01-014-29W3 | Well | Pipeline Segment Connection Below Ground | Flowline |  | CANADIAN NATURAL RESOURCES LIMITED | Operating | Natural Gas |  |  | 0.217 | 0.217 | [8 empty] | 1750 |  |  |  |  | 0 | SHAPEFILE | N
PL-00019927 | Hatton Black Box NG | Y | 907 | SK PS 00169558 | 2023-09-15 | 151400-014 | 02-03-014-28W3 | 01-03-014-28W3 | Well | Pipeline Segment Connection Below Ground | Flowline |  | CANADIAN NATURAL RESOURCES LIMITED | Operating | Natural Gas |  |  | 0.387 | 0.387 | [8 empty] | 1750 |  |  |  |  | 0 | SHAPEFILE | N
PL-00019927 | Hatton Black Box NG | Y | 93 | SK PS 00168744 | 2023-09-15 | 151329-900 | 06-07-014-28W3 | 11-18-014-28W3 | Well | Pipeline Segment Connection Below Ground | Flowline |  | CANADIAN NATURAL RESOURCES LIMITED | Operating | Natural Gas |  |  | 2.034 | 2.034 | [8 empty] | 1750 |  |  |  |  | 0 | SHAPEFILE | N
PL-00019927 | Hatton Black Box NG | Y | 719 | SK PS 00169370 | 2023-09-15 | 151499-001 | 13-32-016-29W3 | 13-32-016-29W3 | Well | Pipeline Segment Connection Below Ground | Flowline |  | CANADIAN NATURAL RESOURCES LIMITED | Operating | Natural Gas |  |  | 0.121 | 0.121 | [8 empty] | 1750 |  |  |  |  | 0 | SHAPEFILE | N
PL-00019927 | Hatton Black Box NG | Y | 159 | SK PS 00168810 | 2023-09-15 | 114303-092 | 07-14-014-28W3 | 07-14-014-28W3 | Blind End | Blind End | Flowline |  | CANADIAN NATURAL RESOURCES LIMITED | Abandoned | Natural Gas |  |  | 0.022 | 0.022 | [8 empty] | 0 |  |  |  |  | 0 | SHAPEFILE | N
PL-00019927 | Hatton Black Box NG | Y | 444 | SK PS 00169095 | 2023-09-15 | 151400-056 | 16-35-013-28W3 | 14-35-013-28W3 | Well | Pipeline Segment Connection Above Ground | Flowline |  | CANADIAN NATURAL RESOURCES LIMITED | Operating | Natural Gas |  |  | 0.826 | 0.826 | [8 empty] | 1750 |  |  |  |  | 0 | SHAPEFILE | N
PL-00019927 | Hatton Black Box NG | Y | 807 | SK PS 00169458 | 2023-09-15 | 151009-001 | 04-26-015-28W3 | 02-27-015-28W3 | Blind End | Blind End | Flowline |  | CANADIAN NATURAL RESOURCES LIMITED | Abandoned | Natural Gas |  |  | 0.68 | 0.68 | [8 empty] | 0 |  |  |  |  | 0 | SHAPEFILE | N
PL-00019927 | Hatton Black Box NG | Y | 794 | SK PS 00169445 | 2023-09-15 | 151041-001 | 16-05-015-29W3 | 01-08-015-29W3 | Well | Pipeline Segment Connection Below Ground | Flowline |  | CANADIAN NATURAL RESOURCES LIMITED | Operating | Natural Gas |  |  | 0.464 | 0.464 | [8 empty] | 1750 |  |  |  |  | 0 | SHAPEFILE | N
PL-00019927 | Hatton Black Box NG | Y | 1130 | SK PS 00169781 | 2023-09-15 | 151400-078 | 05-12-014-28W3 | 04-12-014-28W3 | Well | Pipeline Segment Connection Below Ground | Flowline |  | CANADIAN NATURAL RESOURCES LIMITED | Operating | Natural Gas |  |  | 0.322 | 0.322 | [8 empty] | 1750 |  |  |  |  | 0 | SHAPEFILE | N
PL-00019927 | Hatton Black Box NG | Y | 1290 | SK PS 00169941 | 2023-09-15 | 151091-127 | 03-14-015-28W3 | 02-14-015-28W3 | Well | Pipeline Segment Connection Below Ground | Flowline |  | CANADIAN NATURAL RESOURCES LIMITED | Operating | Natural Gas |  |  | 0.27 | 0.27 | [8 empty] | 1750 |  |  |  |  | 0 | SHAPEFILE | N
PL-00019927 | Hatton Black Box NG | Y | 41 | SK PS 00168692 | 2023-09-15 | 150851-001 | 11-36-015-28W3 | 11-35-015-28W3 | Blind End | Blind End | Flowline |  | CANADIAN NATURAL RESOURCES LIMITED | Abandoned | Natural Gas |  |  | 1.59 | 1.59 | [8 empty] | 0 |  |  |  |  | 0 | SHAPEFILE | N
PL-00019927 | Hatton Black Box NG | Y | 29 | SK PS 00168680 | 2023-09-15 | 150728-900 | 07-22-016-29W3 | 07-15-016-29W3 | Well | Pipeline Segment Connection Below Ground | Flowline |  | CANADIAN NATURAL RESOURCES LIMITED | Operating | Natural Gas |  |  | 1.601 | 1.601 | [8 empty] | 1750 |  |  |  |  | 0 | SHAPEFILE | N
PL-00019927 | Hatton Black Box NG | Y | 1090 | SK PS 00169741 | 2023-09-15 | 150904-001 | 05-34-015-29W3 | 11-34-015-29W3 | Well | Pipeline Segment Connection Below Ground | Flowline |  | CANADIAN NATURAL RESOURCES LIMITED | Operating | Natural Gas |  |  | 0.424 | 0.424 | [8 empty] | 1750 |  |  |  |  | 0 | SHAPEFILE | N
PL-00019927 | Hatton Black Box NG | Y | 1015 | SK PS 00169666 | 2023-09-15 | 151189-001 | 10-16-015-28W3 | 15-16-015-28W3 | Well | Pipeline Segment Connection Below Ground | Flowline |  | CANADIAN NATURAL RESOURCES LIMITED | Operating | Natural Gas |  |  | 0.25 | 0.25 | [8 empty] | 1750 |  |  |  |  | 0 | SHAPEFILE | N
PL-00019927 | Hatton Black Box NG | Y | 884 | SK PS 00169535 | 2023-09-15 | 247423-001 | 16-03-015-29W3 | 16-03-015-29W3 | Well | Pipeline Segment Connection Below Ground | Flowline |  | CANADIAN NATURAL RESOURCES LIMITED | Operating | Natural Gas |  |  | 0.024 | 0.024 | [8 empty] | 1750 |  |  |  |  | 0 | SHAPEFILE | N
PL-00019924 | Golden Prairie 16-24 | Y | 342 | SK PS 00168620 | 2023-09-15 | 178075-001 | 08-09-015-27W3 | 16-09-015-27W3 | Well | Pipeline Segment Connection Above Ground | Flowline |  | CANADIAN NATURAL RESOURCES LIMITED | Operating | Natural Gas |  |  | 0.773 | 0.773 | [8 empty] | 1750 |  |  |  |  | 0 | SHAPEFILE | N
PL-00019927 | Hatton Black Box NG | Y | 805 | SK PS 00169456 | 2023-09-15 | 249005-001 | 12-22-016-29W3 | 04-22-016-29W3 | Well | Pipeline Segment Connection Below Ground | Flowline |  | CANADIAN NATURAL RESOURCES LIMITED | Operating | Natural Gas |  |  | 0.741 | 0.741 | [8 empty] | 1750 |  |  |  |  | 0 | SHAPEFILE | N
PL-00019927 | Hatton Black Box NG | Y | 419 | SK PS 00169070 | 2023-09-15 | 114303-102 | 15-15-014-28W3 | 16-15-014-28W3 | Well | Pipeline Segment Connection Below Ground | Flowline |  | CANADIAN NATURAL RESOURCES LIMITED | Operating | Natural Gas |  |  | 0.59 | 0.59 | [8 empty] | 1750 |  |  |  |  | 0 | SHAPEFILE | N
PL-00019927 | Hatton Black Box NG | Y | 103 | SK PS 00168754 | 2023-09-15 | 151008-001 | 11-23-015-28W3 | 06-27-015-28W3 | Blind End | Blind End | Flowline |  | CANADIAN NATURAL RESOURCES LIMITED | Abandoned | Natural Gas |  |  | 2.185 | 2.185 | [8 empty] | 0 |  |  |  |  | 0 | SHAPEFILE | N
PL-00019927 | Hatton Black Box NG | Y | 1014 | SK PS 00169665 | 2023-09-15 | 151177-001 | 01-16-015-28W3 | 02-16-015-28W3 | Well | Pipeline Segment Connection Below Ground | Flowline |  | CANADIAN NATURAL RESOURCES LIMITED | Operating | Natural Gas |  |  | 0.441 | 0.441 | [8 empty] | 1750 |  |  |  |  | 0 | SHAPEFILE | N
PL-00019924 | Golden Prairie 16-24 | Y | 198 | SK PS 00168476 | 2023-09-15 | 148466-001 | 02-01-015-26W3 | 08-01-015-26W3 | Well | Pipeline Segment Connection Below Ground | Flowline |  | CANADIAN NATURAL RESOURCES LIMITED | Operating | Natural Gas |  |  | 0.574 | 0.574 | [8 empty] | 1750 |  |  |  |  | 0 | SHAPEFILE | N
PL-00019927 | Hatton Black Box NG | Y | 764 | SK PS 00169415 | 2023-09-15 | 151318-001 | 16-15-014-29W3 | 13-14-014-29W3 | Well | Pipeline Segment Connection Below Ground | Flowline |  | CANADIAN NATURAL RESOURCES LIMITED | Operating | Natural Gas |  |  | 0.21 | 0.21 | [8 empty] | 1750 |  |  |  |  | 0 | SHAPEFILE | N
PL-00019924 | Golden Prairie 16-24 | Y | 254 | SK PS 00168532 | 2023-09-15 | 153061-001 | 08-11-015-27W3 | 06-12-015-27W3 | Well | Pipeline Segment Connection Above Ground | Flowline |  | CANADIAN NATURAL RESOURCES LIMITED | Operating | Natural Gas |  |  | 0.818 | 0.818 | [8 empty] | 1750 |  |  |  |  | 0 | SHAPEFILE | N
PL-00019927 | Hatton Black Box NG | Y | 709 | SK PS 00169360 | 2023-09-15 | 242959-001 | 05-17-015-29W3 | 05-17-015-29W3 | Well | Pipeline Segment Connection Below Ground | Flowline |  | CANADIAN NATURAL RESOURCES LIMITED | Operating | Natural Gas |  |  | 0.058 | 0.058 | [8 empty] | 1750 |  |  |  |  | 0 | SHAPEFILE | N
PL-00019927 | Hatton Black Box NG | Y | 1220 | SK PS 00169871 | 2023-09-15 | 169430-001 | 03-27-015-29W3 | 05-27-015-29W3 | Blind End | Blind End | Flowline |  | CANADIAN NATURAL RESOURCES LIMITED | Abandoned | Natural Gas |  |  | 0.504 | 0.504 | [8 empty] | 0 |  |  |  |  | 0 | SHAPEFILE | N
PL-00019927 | Hatton Black Box NG | Y | 112 | SK PS 00168763 | 2023-09-15 | 151091-022 | 09-31-014-28W3 | 11-31-014-28W3 | Pipeline Segment Connection Below Ground | Pipeline Segment Connection Below Ground | Flowline |  | CANADIAN NATURAL RESOURCES LIMITED | Operating | Natural Gas |  |  | 0.763 | 0.763 | [8 empty] | 1750 |  |  |  |  | 0 | SHAPEFILE | N
PL-00019927 | Hatton Black Box NG | Y | 325 | SK PS 00168976 | 2023-09-15 | 151519-001 | 09-11-014-29W3 | 06-13-014-29W3 | Well | Pipeline Segment Connection Below Ground | Flowline |  | CANADIAN NATURAL RESOURCES LIMITED | Operating | Natural Gas |  |  | 1.404 | 1.404 | [8 empty] | 1750 |  |  |  |  | 0 | SHAPEFILE | N
PL-00019924 | Golden Prairie 16-24 | Y | 43 | SK PS 00168321 | 2023-09-15 | 110528-001 | 16-31-015-26W3 | 08-31-015-26W3 | Well | Pipeline Segment Connection Below Ground | Flowline |  | CANADIAN NATURAL RESOURCES LIMITED | Operating | Natural Gas |  |  | 0.803 | 0.803 | [8 empty] | 1750 |  |  |  |  | 0 | SHAPEFILE | N
PL-00019927 | Hatton Black Box NG | Y | 1345 | SK PS 00169996 | 2023-09-15 | 151091-093 | 01-01-015-28W3 | 08-01-015-28W3 | Well | Pipeline Segment Connection Below Ground | Flowline |  | CANADIAN NATURAL RESOURCES LIMITED | Operating | Natural Gas |  |  | 0.418 | 0.418 | [8 empty] | 1750 |  |  |  |  | 0 | SHAPEFILE | N
PL-00019927 | Hatton Black Box NG | Y | 534 | SK PS 00169185 | 2023-09-15 | 151133-001 | 08-06-015-28W3 | 09-06-015-28W3 | Well | Pipeline Segment Connection Above Ground | Flowline |  | CANADIAN NATURAL RESOURCES LIMITED | Operating | Natural Gas |  |  | 0.761 | 0.761 | [8 empty] | 1750 |  |  |  |  | 0 | SHAPEFILE | N
PL-00019927 | Hatton Black Box NG | Y | 354 | SK PS 00169005 | 2023-09-15 | 151019-001 | 07-23-015-28W3 | 15-14-015-28W3 | Well | Pipeline Segment Connection Above Ground | Flowline |  | CANADIAN NATURAL RESOURCES LIMITED | Operating | Natural Gas |  |  | 0.693 | 0.693 | [8 empty] | 1750 |  |  |  |  | 0 | SHAPEFILE | N
PL-00019924 | Golden Prairie 16-24 | Y | 37 | SK PS 00168315 | 2023-09-15 | 110525-001 | 16-06-016-26W3 | 08-06-016-26W3 | Well | Pipeline Segment Connection Below Ground | Flowline |  | CANADIAN NATURAL RESOURCES LIMITED | Operating | Natural Gas |  |  | 0.8 | 0.8 | [8 empty] | 1750 |  |  |  |  | 0 | SHAPEFILE | N
PL-00019924 | Golden Prairie 16-24 | Y | 265 | SK PS 00168543 | 2023-09-15 | 153069-002 | 02-15-015-27W3 | 01-15-015-27W3 | Blind End | Blind End | Flowline |  | CANADIAN NATURAL RESOURCES LIMITED | Abandoned | Natural Gas |  |  | 0.555 | 0.555 | [8 empty] | 0 |  |  |  |  | 0 | SHAPEFILE | N
PL-00019927 | Hatton Black Box NG | Y | 905 | SK PS 00169556 | 2023-09-15 | 151400-049 | 10-01-014-28W3 | 06-01-014-28W3 | Well | Pipeline Segment Connection Below Ground | Flowline |  | CANADIAN NATURAL RESOURCES LIMITED | Operating | Natural Gas |  |  | 0.496 | 0.496 | [8 empty] | 1750 |  |  |  |  | 0 | SHAPEFILE | N
PL-00019927 | Hatton Black Box NG | Y | 412 | SK PS 00169063 | 2023-09-15 | 151063-002 | 07-10-015-29W3 | 11-10-015-29W3 | Well | Pipeline Segment Connection Below Ground | Flowline |  | CANADIAN NATURAL RESOURCES LIMITED | Operating | Natural Gas |  |  | 0.758 | 0.758 | [8 empty] | 1750 |  |  |  |  | 0 | SHAPEFILE | N
PL-00019927 | Hatton Black Box NG | Y | 1173 | SK PS 00169824 | 2023-09-15 | 169326-001 | 12-25-014-30W3 | 06-25-014-30W3 | Well | Pipeline Segment Connection Above Ground | Flowline |  | CANADIAN NATURAL RESOURCES LIMITED | Operating | Natural Gas |  |  | 0.511 | 0.511 | [8 empty] | 1750 |  |  |  |  | 0 | SHAPEFILE | N
PL-00019927 | Hatton Black Box NG | Y | 15 | SK PS 00168666 | 2023-09-15 | 150789-001 | 11-11-016-29W3 | 06-14-016-29W3 | Well | Pipeline Segment Connection Below Ground | Flowline |  | CANADIAN NATURAL RESOURCES LIMITED | Operating | Natural Gas |  |  | 1.214 | 1.214 | [8 empty] | 1750 |  |  |  |  | 0 | SHAPEFILE | N
PL-00019927 | Hatton Black Box NG | Y | 711 | SK PS 00169362 | 2023-09-15 | 150876-002 | 02-19-015-29W3 | 14-17-015-29W3 | Well | Pipeline Segment Connection Below Ground | Flowline |  | CANADIAN NATURAL RESOURCES LIMITED | Operating | Natural Gas |  |  | 1.245 | 1.245 | [8 empty] | 1750 |  |  |  |  | 0 | SHAPEFILE | N
PL-00019927 | Hatton Black Box NG | Y | 840 | SK PS 00169491 | 2023-09-15 | 150846-001 | 12-11-016-28W3 | 04-11-016-28W3 | Well | Pipeline Segment Connection Below Ground | Flowline |  | CANADIAN NATURAL RESOURCES LIMITED | Operating | Natural Gas |  |  | 0.632 | 0.632 | [8 empty] | 1750 |  |  |  |  | 0 | SHAPEFILE | N
PL-00019927 | Hatton Black Box NG | Y | 372 | SK PS 00169023 | 2023-09-15 | 151092-001 | 02-11-015-29W3 | 16-02-015-29W3 | Well | Pipeline Segment Connection Below Ground | Flowline |  | CANADIAN NATURAL RESOURCES LIMITED | Operating | Natural Gas |  |  | 0.473 | 0.473 | [8 empty] | 1750 |  |  |  |  | 0 | SHAPEFILE | N
PL-00019927 | Hatton Black Box NG | Y | 483 | SK PS 00169134 | 2023-09-15 | 151526-001 | 06-18-014-28W3 | 06-18-014-28W3 | Well | Pipeline Segment Connection Below Ground | Flowline |  | CANADIAN NATURAL RESOURCES LIMITED | Operating | Natural Gas |  |  | 0.127 | 0.127 | [8 empty] | 1750 |  |  |  |  | 0 | SHAPEFILE | N
PL-00019927 | Hatton Black Box NG | Y | 1094 | SK PS 00169745 | 2023-09-15 | 150701-001 | 02-28-016-29W3 | 07-28-016-29W3 | Well | Pipeline Segment Connection Below Ground | Flowline |  | CANADIAN NATURAL RESOURCES LIMITED | Operating | Natural Gas |  |  | 0.309 | 0.309 | [8 empty] | 1750 |  |  |  |  | 0 | SHAPEFILE | N
PL-00019927 | Hatton Black Box NG | Y | 264 | SK PS 00168915 | 2023-09-15 | 114303-055 | 16-25-014-28W3 | 14-25-014-28W3 | Well | Pipeline Segment Connection Below Ground | Flowline |  | CANADIAN NATURAL RESOURCES LIMITED | Operating | Natural Gas |  |  | 0.801 | 0.801 | [8 empty] | 1750 |  |  |  |  | 0 | SHAPEFILE | N
PL-00019927 | Hatton Black Box NG | Y | 1016 | SK PS 00169667 | 2023-09-15 | 151115-001 | 10-17-015-28W3 | 15-17-015-28W3 | Well | Pipeline Segment Connection Below Ground | Flowline |  | CANADIAN NATURAL RESOURCES LIMITED | Operating | Natural Gas |  |  | 0.357 | 0.357 | [8 empty] | 1750 |  |  |  |  | 0 | SHAPEFILE | N
PL-00019927 | Hatton Black Box NG | Y | 806 | SK PS 00169457 | 2023-09-15 | 151009-900 | 02-26-015-28W3 | 04-26-015-28W3 | Blind End | Blind End | Flowline |  | CANADIAN NATURAL RESOURCES LIMITED | Abandoned | Natural Gas |  |  | 1.097 | 1.097 | [8 empty] | 0 |  |  |  |  | 0 | SHAPEFILE | N
PL-00019927 | Hatton Black Box NG | Y | 820 | SK PS 00169471 | 2023-09-15 | 151005-001 | 02-02-016-28W3 | 11-35-015-28W3 | Well | Pipeline Segment Connection Below Ground | Flowline |  | CANADIAN NATURAL RESOURCES LIMITED | Operating | Natural Gas |  |  | 1.02 | 1.02 | [8 empty] | 1750 |  |  |  |  | 0 | SHAPEFILE | N
PL-00019927 | Hatton Black Box NG | Y | 165 | SK PS 00168816 | 2023-09-15 | 114303-093 | 07-25-014-28W3 | 07-25-014-28W3 | Blind End | Blind End | Flowline |  | CANADIAN NATURAL RESOURCES LIMITED | Abandoned | Natural Gas |  |  | 0.028 | 0.028 | [8 empty] | 0 |  |  |  |  | 0 | SHAPEFILE | N
PL-00019927 | Hatton Black Box NG | Y | 337 | SK PS 00168988 | 2023-09-15 | 151349-001 | 06-35-014-29W3 | 11-26-014-29W3 | Well | Pipeline Segment Connection Below Ground | Flowline |  | CANADIAN NATURAL RESOURCES LIMITED | Operating | Natural Gas |  |  | 0.976 | 0.976 | [8 empty] | 1750 |  |  |  |  | 0 | SHAPEFILE | N
PL-00019927 | Hatton Black Box NG | Y | 730 | SK PS 00169381 | 2023-09-15 | 151400-050 | 16-01-014-28W3 | 01-12-014-28W3 | Well | Pipeline Segment Connection Below Ground | Flowline |  | CANADIAN NATURAL RESOURCES LIMITED | Operating | Natural Gas |  |  | 0.688 | 0.688 | [8 empty] | 1750 |  |  |  |  | 0 | SHAPEFILE | N
PL-00019927 | Hatton Black Box NG | Y | 789 | SK PS 00169440 | 2023-09-15 | 148337-001 | 10-09-015-28W3 | 10-09-015-28W3 | Well | Pipeline Segment Connection Below Ground | Flowline |  | CANADIAN NATURAL RESOURCES LIMITED | Operating | Natural Gas |  |  | 0.035 | 0.035 | [8 empty] | 1750 |  |  |  |  | 0 | SHAPEFILE | N
PL-00019927 | Hatton Black Box NG | Y | 846 | SK PS 00169497 | 2023-09-15 | 150819-001 | 12-08-016-28W3 | 04-17-016-28W3 | Well | Pipeline Segment Connection Below Ground | Flowline |  | CANADIAN NATURAL RESOURCES LIMITED | Operating | Natural Gas |  |  | 0.828 | 0.828 | [8 empty] | 1750 |  |  |  |  | 0 | SHAPEFILE | N
PL-00019927 | Hatton Black Box NG | Y | 1262 | SK PS 00169913 | 2023-09-15 | 169375-001 | 04-02-015-29W3 | 03-02-015-29W3 | Well | Pipeline Segment Connection Below Ground | Flowline |  | CANADIAN NATURAL RESOURCES LIMITED | Operating | Natural Gas |  |  | 0.223 | 0.223 | [8 empty] | 1750 |  |  |  |  | 0 | SHAPEFILE | N
PL-00019924 | Golden Prairie 16-24 | Y | 168 | SK PS 00168446 | 2023-09-15 | 115796-001 | 16-16-015-27W3 | 09-16-015-27W3 | Well | Pipeline Segment Connection Below Ground | Flowline |  | CANADIAN NATURAL RESOURCES LIMITED | Operating | Natural Gas |  |  | 0.313 | 0.313 | [8 empty] | 1750 |  |  |  |  | 0 | SHAPEFILE | N
PL-00019927 | Hatton Black Box NG | Y | 1125 | SK PS 00169776 | 2023-09-15 | 151400-082 | 11-09-014-28W3 | 14-09-014-28W3 | Well | Pipeline Segment Connection Below Ground | Flowline |  | CANADIAN NATURAL RESOURCES LIMITED | Operating | Natural Gas |  |  | 0.316 | 0.316 | [8 empty] | 1750 |  |  |  |  | 0 | SHAPEFILE | N
PL-00019927 | Hatton Black Box NG | Y | 1038 | SK PS 00169689 | 2023-09-15 | 151090-001 | 10-02-015-29W3 | 15-02-015-29W3 | Well | Pipeline Segment Connection Below Ground | Flowline |  | CANADIAN NATURAL RESOURCES LIMITED | Operating | Natural Gas |  |  | 0.455 | 0.455 | [8 empty] | 1750 |  |  |  |  | 0 | SHAPEFILE | N
PL-00019927 | Hatton Black Box NG | Y | 1059 | SK PS 00169710 | 2023-09-15 | 151031-001 | 03-17-015-29W3 | 03-17-015-29W3 | Well | Pipeline Segment Connection Below Ground | Flowline |  | CANADIAN NATURAL RESOURCES LIMITED | Operating | Natural Gas |  |  | 0.283 | 0.283 | [8 empty] | 1750 |  |  |  |  | 0 | SHAPEFILE | N
PL-00019924 | Golden Prairie 16-24 | Y | 177 | SK PS 00168455 | 2023-09-15 | 115806-001 | 16-17-015-26W3 | 16-17-015-26W3 | Well | Pipeline Segment Connection Below Ground | Flowline |  | CANADIAN NATURAL RESOURCES LIMITED | Operating | Natural Gas |  |  | 0.023 | 0.023 | [8 empty] | 1750 |  |  |  |  | 0 | SHAPEFILE | N
PL-00019927 | Hatton Black Box NG | Y | 822 | SK PS 00169473 | 2023-09-15 | 150913-001 | 13-26-015-29W3 | 12-26-015-29W3 | Well | Pipeline Segment Connection Below Ground | Flowline |  | CANADIAN NATURAL RESOURCES LIMITED | Operating | Natural Gas |  |  | 0.584 | 0.584 | [8 empty] | 1750 |  |  |  |  | 0 | SHAPEFILE | N
PL-00019927 | Hatton Black Box NG | Y | 248 | SK PS 00168899 | 2023-09-15 | 151026-002 | 07-18-015-29W3 | 07-18-015-29W3 | Blind End | Blind End | Flowline |  | CANADIAN NATURAL RESOURCES LIMITED | Abandoned | Natural Gas |  |  | 0.022 | 0.022 | [8 empty] | 0 |  |  |  |  | 0 | SHAPEFILE | N
PL-00019927 | Hatton Black Box NG | Y | 1275 | SK PS 00169926 | 2023-09-15 | 169421-001 | 10-26-015-29W3 | 10-26-015-29W3 | Well | Pipeline Segment Connection Below Ground | Flowline |  | CANADIAN NATURAL RESOURCES LIMITED | Operating | Natural Gas |  |  | 0.084 | 0.084 | [8 empty] | 1750 |  |  |  |  | 0 | SHAPEFILE | N
PL-00019924 | Golden Prairie 16-24 | Y | 182 | SK PS 00168460 | 2023-09-15 | 115815-001 | 11-06-015-26W3 | 10-06-015-26W3 | Well | Pipeline Segment Connection Below Ground | Flowline |  | CANADIAN NATURAL RESOURCES LIMITED | Operating | Natural Gas |  |  | 0.616 | 0.616 | [8 empty] | 1750 |  |  |  |  | 0 | SHAPEFILE | N
PL-00019927 | Hatton Black Box NG | Y | 26 | SK PS 00168677 | 2023-09-15 | 150836-001 | 10-09-016-28W3 | 07-04-016-28W3 | Well | Pipeline Segment Connection Above Ground | Flowline |  | CANADIAN NATURAL RESOURCES LIMITED | Operating | Natural Gas |  | Steel | 2.029 | 2.029 | 88.9 | 2.7 | 1 | 5L | B |  | 0 | 1750 | 1750 | 0 |  | Uncoated |  | 0 | SHAPEFILE | N
PL-00019927 | Hatton Black Box NG | Y | 635 | SK PS 00169286 | 2023-09-15 | 151091-054 | 16-32-014-28W3 | 10-32-014-28W3 | Well | Pipeline Segment Connection Below Ground | Flowline |  | CANADIAN NATURAL RESOURCES LIMITED | Operating | Natural Gas |  |  | 0.388 | 0.388 | [8 empty] | 1750 |  |  |  |  | 0 | SHAPEFILE | N
PL-00019927 | Hatton Black Box NG | Y | 585 | SK PS 00169236 | 2023-09-15 | 151400-027 | 15-09-014-28W3 | 13-09-014-28W3 | Well | Pipeline Segment Connection Below Ground | Flowline |  | CANADIAN NATURAL RESOURCES LIMITED | Operating | Natural Gas |  |  | 0.704 | 0.704 | [8 empty] | 1750 |  |  |  |  | 0 | SHAPEFILE | N
PL-00019927 | Hatton Black Box NG | Y | 1140 | SK PS 00169791 | 2023-09-15 | 114303-076 | 11-22-014-28W3 | 11-22-014-28W3 | Well | Pipeline Segment Connection Below Ground | Flowline |  | CANADIAN NATURAL RESOURCES LIMITED | Operating | Natural Gas |  |  | 0.032 | 0.032 | [8 empty] | 1750 |  |  |  |  | 0 | SHAPEFILE | N
PL-00019927 | Hatton Black Box NG | Y | 1164 | SK PS 00169815 | 2023-09-15 | 169321-001 | 08-29-014-29W3 | 01-29-014-29W3 | Well | Pipeline Segment Connection Below Ground | Flowline |  | CANADIAN NATURAL RESOURCES LIMITED | Operating | Natural Gas |  |  | 0.079 | 0.079 | [8 empty] | 1750 |  |  |  |  | 0 | SHAPEFILE | N
PL-00019924 | Golden Prairie 16-24 | Y | 89 | SK PS 00168367 | 2023-09-15 | 110559-001 | 08-15-015-26W3 | 16-15-015-26W3 | Blind End | Blind End | Flowline |  | CANADIAN NATURAL RESOURCES LIMITED | Abandoned | Natural Gas |  |  | 0.813 | 0.813 | [8 empty] | 0 |  |  |  |  | 0 | SHAPEFILE | N
PL-00019927 | Hatton Black Box NG | Y | 105 | SK PS 00168756 | 2023-09-15 | 151329-001 | 11-18-014-28W3 | 11-19-014-28W3 | Well | Pipeline Segment Connection Below Ground | Flowline |  | CANADIAN NATURAL RESOURCES LIMITED | Operating | Natural Gas |  |  | 1.606 | 1.606 | [8 empty] | 1750 |  |  |  |  | 0 | SHAPEFILE | N
PL-00019924 | Golden Prairie 16-24 | Y | 202 | SK PS 00168480 | 2023-09-15 | 153020-901 | 16-33-015-27W3 | 08-33-015-27W3 | Well | Pipeline Segment Connection Below Ground | Flowline |  | CANADIAN NATURAL RESOURCES LIMITED | Operating | Natural Gas |  |  | 0.779 | 0.779 | [8 empty] | 1750 |  |  |  |  | 0 | SHAPEFILE | N
PL-00019927 | Hatton Black Box NG | Y | 1022 | SK PS 00169673 | 2023-09-15 | 150973-001 | 09-20-015-28W3 | 15-20-015-28W3 | Blind End | Blind End | Flowline |  | CANADIAN NATURAL RESOURCES LIMITED | Abandoned | Natural Gas |  |  | 0.525 | 0.525 | [8 empty] | 0 |  |  |  |  | 0 | SHAPEFILE | N
PL-00019927 | Hatton Black Box NG | Y | 917 | SK PS 00169568 | 2023-09-15 | 151400-022 | 10-10-014-28W3 | 07-10-014-28W3 | Well | Pipeline Segment Connection Below Ground | Flowline |  | CANADIAN NATURAL RESOURCES LIMITED | Operating | Natural Gas |  |  | 0.21 | 0.21 | [8 empty] | 1750 |  |  |  |  | 0 | SHAPEFILE | N
PL-00019927 | Hatton Black Box NG | Y | 172 | SK PS 00168823 | 2023-09-15 | 151319-002 | 11-14-014-29W3 | 11-14-014-29W3 | Blind End | Blind End | Flowline |  | CANADIAN NATURAL RESOURCES LIMITED | Abandoned | Natural Gas |  |  | 0.022 | 0.022 | [8 empty] | 0 |  |  |  |  | 0 | SHAPEFILE | N
PL-00019927 | Hatton Black Box NG | Y | 976 | SK PS 00169627 | 2023-09-15 | 151146-001 | 10-35-014-29W3 | 11-35-014-29W3 | Well | Pipeline Segment Connection Above Ground | Flowline |  | CANADIAN NATURAL RESOURCES LIMITED | Operating | Natural Gas |  |  | 0.451 | 0.451 | [8 empty] | 1750 |  |  |  |  | 0 | SHAPEFILE | N
PL-00019927 | Hatton Black Box NG | Y | 257 | SK PS 00168908 | 2023-09-15 | 150676-002 | 06-28-016-29W3 | 06-28-016-29W3 | Well | Pipeline Segment Connection Below Ground | Flowline |  | CANADIAN NATURAL RESOURCES LIMITED | Operating | Natural Gas |  |  | 0.04 | 0.04 | [8 empty] | 1750 |  |  |  |  | 0 | SHAPEFILE | N
PL-00019927 | Hatton Black Box NG | Y | 173 | SK PS 00168824 | 2023-09-15 | 151316-002 | 06-23-014-29W3 | 06-23-014-29W3 | Blind End | Blind End | Flowline |  | CANADIAN NATURAL RESOURCES LIMITED | Abandoned | Natural Gas |  |  | 0.023 | 0.023 | [8 empty] | 0 |  |  |  |  | 0 | SHAPEFILE | N
PL-00019927 | Hatton Black Box NG | Y | 652 | SK PS 00169303 | 2023-09-15 | 150972-001 | 11-20-015-28W3 | 15-20-015-28W3 | Blind End | Blind End | Flowline |  | CANADIAN NATURAL RESOURCES LIMITED | Abandoned | Natural Gas |  |  | 0.699 | 0.699 | [8 empty] | 0 |  |  |  |  | 0 | SHAPEFILE | N
PL-00019924 | Golden Prairie 16-24 | Y | 305 | SK PS 00168583 | 2023-09-15 | 171563-001 | 10-23-015-27W3 | 06-23-015-27W3 | Well | Pipeline Segment Connection Above Ground | Flowline |  | CANADIAN NATURAL RESOURCES LIMITED | Operating | Natural Gas |  |  | 0.623 | 0.623 | [8 empty] | 1750 |  |  |  |  | 0 | SHAPEFILE | N
PL-00019927 | Hatton Black Box NG | Y | 428 | SK PS 00169079 | 2023-09-15 | 150961-002 | 08-23-015-29W3 | 08-23-015-29W3 | Well | Pipeline Segment Connection Below Ground | Flowline |  | CANADIAN NATURAL RESOURCES LIMITED | Operating | Natural Gas |  |  | 0.023 | 0.023 | [8 empty] | 1750 |  |  |  |  | 0 | SHAPEFILE | N
PL-00019927 | Hatton Black Box NG | Y | 163 | SK PS 00168814 | 2023-09-15 | 151383-002 | 07-29-014-28W3 | 07-29-014-28W3 | Blind End | Blind End | Flowline |  | CANADIAN NATURAL RESOURCES LIMITED | Abandoned | Natural Gas |  |  | 0.023 | 0.023 | [8 empty] | 0 |  |  |  |  | 0 | SHAPEFILE | N
PL-00019927 | Hatton Black Box NG | Y | 1083 | SK PS 00169734 | 2023-09-15 | 150867-001 | 16-30-015-29W3 | 16-30-015-29W3 | Well | Pipeline Segment Connection Below Ground | Flowline |  | CANADIAN NATURAL RESOURCES LIMITED | Operating | Natural Gas |  |  | 0.105 | 0.105 | [8 empty] | 1750 |  |  |  |  | 0 | SHAPEFILE | N
PL-00019924 | Golden Prairie 16-24 | Y | 128 | SK PS 00168406 | 2023-09-15 | 110586-001 | 02-13-015-26W3 | 03-13-015-26W3 | Well | Pipeline Segment Connection Below Ground | Flowline |  | CANADIAN NATURAL RESOURCES LIMITED | Operating | Natural Gas |  |  | 0.49 | 0.49 | [8 empty] | 1750 |  |  |  |  | 0 | SHAPEFILE | N
PL-00019927 | Hatton Black Box NG | Y | 544 | SK PS 00169195 | 2023-09-15 | 150928-001 | 14-15-015-29W3 | 14-15-015-29W3 | Well | Pipeline Segment Connection Below Ground | Flowline |  | CANADIAN NATURAL RESOURCES LIMITED | Operating | Natural Gas |  |  | 0.309 | 0.309 | [8 empty] | 1750 |  |  |  |  | 0 | SHAPEFILE | N
PL-00019924 | Golden Prairie 16-24 | Y | 156 | SK PS 00168434 | 2023-09-15 | 115676-001 | 02-12-015-26W3 | 02-12-015-26W3 | Blind End | Blind End | Flowline |  | CANADIAN NATURAL RESOURCES LIMITED | Abandoned | Natural Gas |  |  | 0.278 | 0.278 | [8 empty] | 0 |  |  |  |  | 0 | SHAPEFILE | N
PL-00019927 | Hatton Black Box NG | Y | 1041 | SK PS 00169692 | 2023-09-15 | 151084-001 | 01-04-015-29W3 | 08-04-015-29W3 | Well | Pipeline Segment Connection Below Ground | Flowline |  | CANADIAN NATURAL RESOURCES LIMITED | Operating | Natural Gas |  |  | 0.233 | 0.233 | [8 empty] | 1750 |  |  |  |  | 0 | SHAPEFILE | N
PL-00019927 | Hatton Black Box NG | Y | 463 | SK PS 00169114 | 2023-09-15 | 114303-043 | 06-23-014-28W3 | 06-23-014-28W3 | Well | Pipeline Segment Connection Below Ground | Flowline |  | CANADIAN NATURAL RESOURCES LIMITED | Operating | Natural Gas |  |  | 0.446 | 0.446 | [8 empty] | 1750 |  |  |  |  | 0 | SHAPEFILE | N
PL-00019927 | Hatton Black Box NG | Y | 801 | SK PS 00169452 | 2023-09-15 | 151398-001 | 16-17-014-28W3 | 16-17-014-28W3 | Blind End | Blind End | Flowline |  | CANADIAN NATURAL RESOURCES LIMITED | Abandoned | Natural Gas |  |  | 0.041 | 0.041 | [8 empty] | 0 |  |  |  |  | 0 | SHAPEFILE | N
PL-00019924 | Golden Prairie 16-24 | Y | 82 | SK PS 00168360 | 2023-09-15 | 110552-900 | 14-09-015-26W3 | 16-09-015-26W3 | Well | Pipeline Segment Connection Below Ground | Flowline |  | CANADIAN NATURAL RESOURCES LIMITED | Operating | Natural Gas |  |  | 0.786 | 0.786 | [8 empty] | 1750 |  |  |  |  | 0 | SHAPEFILE | N
PL-00019927 | Hatton Black Box NG | Y | 772 | SK PS 00169423 | 2023-09-15 | 151290-001 | 16-28-014-29W3 | 16-28-014-29W3 | Blind End | Blind End | Flowline |  | CANADIAN NATURAL RESOURCES LIMITED | Abandoned | Natural Gas |  |  | 0.329 | 0.329 | [8 empty] | 0 |  |  |  |  | 0 | SHAPEFILE | N
PL-00019924 | Golden Prairie 16-24 | Y | 245 | SK PS 00168523 | 2023-09-15 | 153056-903 | 14-01-015-27W3 | 06-12-015-27W3 | Well | Pipeline Segment Connection Above Ground | Flowline |  | CANADIAN NATURAL RESOURCES LIMITED | Operating | Natural Gas |  |  | 0.782 | 0.782 | [8 empty] | 1750 |  |  |  |  | 0 | SHAPEFILE | N
PL-00019927 | Hatton Black Box NG | Y | 1216 | SK PS 00169867 | 2023-09-15 | 169407-001 | 05-19-015-29W3 | 11-19-015-29W3 | Well | Pipeline Segment Connection Below Ground | Flowline |  | CANADIAN NATURAL RESOURCES LIMITED | Operating | Natural Gas |  |  | 0.405 | 0.405 | [8 empty] | 1750 |  |  |  |  | 0 | SHAPEFILE | N
PL-00019927 | Hatton Black Box NG | Y | 894 | SK PS 00169545 | 2023-09-15 | 150825-004 | 04-04-016-28W3 | 12-33-015-28W3 | Well | Pipeline Segment Connection Below Ground | Flowline |  | CANADIAN NATURAL RESOURCES LIMITED | Operating | Natural Gas |  |  | 0.798 | 0.798 | [8 empty] | 1750 |  |  |  |  | 0 | SHAPEFILE | N
PL-00019927 | Hatton Black Box NG | Y | 550 | SK PS 00169201 | 2023-09-15 | 150887-002 | 15-29-015-29W3 | 16-29-015-29W3 | Well | Pipeline Segment Connection Below Ground | Flowline |  | CANADIAN NATURAL RESOURCES LIMITED | Operating | Natural Gas |  |  | 0.198 | 0.198 | [8 empty] | 1750 |  |  |  |  | 0 | SHAPEFILE | N
PL-00019927 | Hatton Black Box NG | Y | 276 | SK PS 00168927 | 2023-09-15 | 151010-001 | 16-23-015-28W3 | 11-23-015-28W3 | Blind End | Blind End | Flowline |  | CANADIAN NATURAL RESOURCES LIMITED | Abandoned | Natural Gas |  |  | 0.949 | 0.949 | [8 empty] | 0 |  |  |  |  | 0 | SHAPEFILE | N
PL-00019927 | Hatton Black Box NG | Y | 638 | SK PS 00169289 | 2023-09-15 | 151326-001 | 14-24-014-29W3 | 10-24-014-29W3 | Well | Pipeline Segment Connection Above Ground | Flowline |  | CANADIAN NATURAL RESOURCES LIMITED | Operating | Natural Gas |  |  | 0.61 | 0.61 | [8 empty] | 1750 |  |  |  |  | 0 | SHAPEFILE | N
PL-00019927 | Hatton Black Box NG | Y | 285 | SK PS 00168936 | 2023-09-15 | 151467-001 | 16-13-014-28W3 | 14-13-014-28W3 | Well | Pipeline Segment Connection Below Ground | Flowline |  | CANADIAN NATURAL RESOURCES LIMITED | Operating | Natural Gas |  |  | 0.808 | 0.808 | [8 empty] | 1750 |  |  |  |  | 0 | SHAPEFILE | N
PL-00019927 | Hatton Black Box NG | Y | 650 | SK PS 00169301 | 2023-09-15 | 151116-001 | 08-18-015-28W3 | 01-18-015-28W3 | Well | Pipeline Segment Connection Below Ground | Flowline |  | CANADIAN NATURAL RESOURCES LIMITED | Operating | Natural Gas |  |  | 0.278 | 0.278 | [8 empty] | 1750 |  |  |  |  | 0 | SHAPEFILE | N
PL-00019927 | Hatton Black Box NG | Y | 1116 | SK PS 00169767 | 2023-09-15 | 151400-079 | 03-04-014-28W3 | 06-04-014-28W3 | Well | Pipeline Segment Connection Below Ground | Flowline |  | CANADIAN NATURAL RESOURCES LIMITED | Operating | Natural Gas |  |  | 0.463 | 0.463 | [8 empty] | 1750 |  |  |  |  | 0 | SHAPEFILE | N
PL-00019927 | Hatton Black Box NG | Y | 518 | SK PS 00169169 | 2023-09-15 | 151541-900 | 05-02-014-29W3 | 12-02-014-29W3 | Well | Pipeline Segment Connection Below Ground | Flowline |  | CANADIAN NATURAL RESOURCES LIMITED | Operating | Natural Gas |  |  | 0.309 | 0.309 | [8 empty] | 1750 |  |  |  |  | 0 | SHAPEFILE | N
PL-00019927 | Hatton Black Box NG | Y | 97 | SK PS 00168748 | 2023-09-15 | 151549-001 | 06-12-014-29W3 | 06-07-014-28W3 | Well | Pipeline Segment Connection Above Ground | Flowline |  | CANADIAN NATURAL RESOURCES LIMITED | Operating | Natural Gas |  |  | 1.635 | 1.635 | [8 empty] | 1750 |  |  |  |  | 0 | SHAPEFILE | N
PL-00019927 | Hatton Black Box NG | Y | 1135 | SK PS 00169786 | 2023-09-15 | 169291-001 | 14-18-014-28W3 | 14-18-014-28W3 | Well | Pipeline Segment Connection Below Ground | Flowline |  | CANADIAN NATURAL RESOURCES LIMITED | Operating | Natural Gas |  |  | 0.202 | 0.202 | [8 empty] | 1750 |  |  |  |  | 0 | SHAPEFILE | N
PL-00019927 | Hatton Black Box NG | Y | 107 | SK PS 00168758 | 2023-09-15 | 151560-001 | 10-05-014-28W3 | 07-08-014-28W3 | Well | Pipeline Segment Connection Above Ground | Flowline |  | CANADIAN NATURAL RESOURCES LIMITED | Operating | Natural Gas |  |  | 1.244 | 1.244 | [8 empty] | 1750 |  |  |  |  | 0 | SHAPEFILE | N
PL-00019927 | Hatton Black Box NG | Y | 1071 | SK PS 00169722 | 2023-09-15 | 169419-001 | 13-23-015-29W3 | 13-23-015-29W3 | Well | Pipeline Segment Connection Below Ground | Flowline |  | CANADIAN NATURAL RESOURCES LIMITED | Operating | Natural Gas |  |  | 0.064 | 0.064 | [8 empty] | 1750 |  |  |  |  | 0 | SHAPEFILE | N
PL-00019927 | Hatton Black Box NG | Y | 795 | SK PS 00169446 | 2023-09-15 | 151038-001 | 16-08-015-29W3 | 15-08-015-29W3 | Well | Pipeline Segment Connection Below Ground | Flowline |  | CANADIAN NATURAL RESOURCES LIMITED | Operating | Natural Gas |  |  | 0.391 | 0.391 | [8 empty] | 1750 |  |  |  |  | 0 | SHAPEFILE | N
PL-00019927 | Hatton Black Box NG | Y | 922 | SK PS 00169573 | 2023-09-15 | 114303-066 | 12-15-014-28W3 | 14-15-014-28W3 | Well | Pipeline Segment Connection Above Ground | Flowline |  | CANADIAN NATURAL RESOURCES LIMITED | Operating | Natural Gas |  |  | 0.455 | 0.455 | [8 empty] | 1750 |  |  |  |  | 0 | SHAPEFILE | N
PL-00019927 | Hatton Black Box NG | Y | 881 | SK PS 00169532 | 2023-09-15 | 150837-003 | 11-03-016-28W3 | 04-03-016-28W3 | Well | Pipeline Segment Connection Below Ground | Flowline |  | CANADIAN NATURAL RESOURCES LIMITED | Operating | Natural Gas |  |  | 0.795 | 0.795 | [8 empty] | 1750 |  |  |  |  | 0 | SHAPEFILE | N
PL-00019927 | Hatton Black Box NG | Y | 860 | SK PS 00169511 | 2023-09-15 | 150776-001 | 12-04-016-29W3 | 04-09-016-29W3 | Well | Pipeline Segment Connection Below Ground | Flowline |  | CANADIAN NATURAL RESOURCES LIMITED | Operating | Natural Gas |  |  | 1.033 | 1.033 | [8 empty] | 1750 |  |  |  |  | 0 | SHAPEFILE | N
PL-00019927 | Hatton Black Box NG | Y | 759 | SK PS 00169410 | 2023-09-15 | 151542-001 | 05-02-014-29W3 | 05-02-014-29W3 | Blind End | Blind End | Flowline |  | CANADIAN NATURAL RESOURCES LIMITED | Abandoned | Natural Gas |  |  | 0.226 | 0.226 | [8 empty] | 0 |  |  |  |  | 0 | SHAPEFILE | N
PL-00019927 | Hatton Black Box NG | Y | 415 | SK PS 00169066 | 2023-09-15 | 114303-100 | 05-14-014-28W3 | 05-14-014-28W3 | Pipeline Segment Connection Below Ground | Pipeline Segment Connection Below Ground | Flowline |  | CANADIAN NATURAL RESOURCES LIMITED | Operating | Natural Gas |  |  | 0.09 | 0.09 | [8 empty] | 1750 |  |  |  |  | 0 | SHAPEFILE | N
PL-00019927 | Hatton Black Box NG | Y | 502 | SK PS 00169153 | 2023-09-15 | 151095-004 | 06-11-015-29W3 | 06-11-015-29W3 | Well | Pipeline Segment Connection Below Ground | Flowline |  | CANADIAN NATURAL RESOURCES LIMITED | Operating | Natural Gas |  |  | 0.043 | 0.043 | [8 empty] | 1750 |  |  |  |  | 0 | SHAPEFILE | N
PL-00019924 | Golden Prairie 16-24 | Y | 90 | SK PS 00168368 | 2023-09-15 | 110559-900 | 16-15-015-26W3 | 08-22-015-26W3 | Blind End | Blind End | Flowline |  | CANADIAN NATURAL RESOURCES LIMITED | Abandoned | Natural Gas |  |  | 0.77 | 0.77 | [8 empty] | 0 |  |  |  |  | 0 | SHAPEFILE | N
PL-00019927 | Hatton Black Box NG | Y | 904 | SK PS 00169555 | 2023-09-15 | 151400-047 | 04-01-014-28W3 | 04-01-014-28W3 | Well | Pipeline Segment Connection Below Ground | Flowline |  | CANADIAN NATURAL RESOURCES LIMITED | Operating | Natural Gas |  |  | 0.08 | 0.08 | [8 empty] | 1750 |  |  |  |  | 0 | SHAPEFILE | N
PL-00019927 | Hatton Black Box NG | Y | 426 | SK PS 00169077 | 2023-09-15 | 151130-002 | 16-01-015-29W3 | 16-01-015-29W3 | Well | Pipeline Segment Connection Below Ground | Flowline |  | CANADIAN NATURAL RESOURCES LIMITED | Operating | Natural Gas |  |  | 0.034 | 0.034 | [8 empty] | 1750 |  |  |  |  | 0 | SHAPEFILE | N
PL-00019927 | Hatton Black Box NG | Y | 58 | SK PS 00168709 | 2023-09-15 | 150993-001 | 11-20-015-28W3 | 11-29-015-28W3 | Well | Pipeline Segment Connection Above Ground | Flowline |  | CANADIAN NATURAL RESOURCES LIMITED | Operating | Natural Gas |  |  | 1.646 | 1.646 | [8 empty] | 1750 |  |  |  |  | 0 | SHAPEFILE | N
PL-00019927 | Hatton Black Box NG | Y | 1204 | SK PS 00169855 | 2023-09-15 | 169399-001 | 13-06-015-29W3 | 14-06-015-29W3 | Well | Pipeline Segment Connection Below Ground | Flowline |  | CANADIAN NATURAL RESOURCES LIMITED | Operating | Natural Gas |  |  | 0.252 | 0.252 | [8 empty] | 1750 |  |  |  |  | 0 | SHAPEFILE | N
PL-00019927 | Hatton Black Box NG | Y | 69 | SK PS 00168720 | 2023-09-15 | 151068-001 | 06-14-015-29W3 | 11-11-015-29W3 | Well | Pipeline Segment Connection Above Ground | Flowline |  | CANADIAN NATURAL RESOURCES LIMITED | Operating | Natural Gas |  |  | 1.225 | 1.225 | [8 empty] | 1750 |  |  |  |  | 0 | SHAPEFILE | N
PL-00019927 | Hatton Black Box NG | Y | 271 | SK PS 00168922 | 2023-09-15 | 151211-001 | 16-12-015-28W3 | 13-12-015-28W3 | Well | Pipeline Segment Connection Below Ground | Flowline |  | CANADIAN NATURAL RESOURCES LIMITED | Operating | Natural Gas |  |  | 1.183 | 1.183 | [8 empty] | 1750 |  |  |  |  | 0 | SHAPEFILE | N
PL-00019924 | Golden Prairie 16-24 | Y | 303 | SK PS 00168581 | 2023-09-15 | 171561-001 | 12-20-015-27W3 | 06-20-015-27W3 | Blind End | Blind End | Flowline |  | CANADIAN NATURAL RESOURCES LIMITED | Abandoned | Natural Gas |  |  | 0.557 | 0.557 | [8 empty] | 0 |  |  |  |  | 0 | SHAPEFILE | N
PL-00019927 | Hatton Black Box NG | Y | 827 | SK PS 00169478 | 2023-09-15 | 150835-001 | 02-05-016-28W3 | 07-05-016-28W3 | Well | Pipeline Segment Connection Below Ground | Flowline |  | CANADIAN NATURAL RESOURCES LIMITED | Operating | Natural Gas |  |  | 0.201 | 0.201 | [8 empty] | 1750 |  |  |  |  | 0 | SHAPEFILE | N
PL-00019927 | Hatton Black Box NG | Y | 261 | SK PS 00168912 | 2023-09-15 | 151616-001 | 09-14-014-28W3 | 07-14-014-28W3 | Pipeline Segment Connection Below Ground | Pipeline Segment Connection Above Ground | Flowline |  | CANADIAN NATURAL RESOURCES LIMITED | Operating | Natural Gas |  |  | 0.654 | 0.654 | [8 empty] | 1750 |  |  |  |  | 0 | SHAPEFILE | N
PL-00019927 | Hatton Black Box NG | Y | 164 | SK PS 00168815 | 2023-09-15 | 151391-002 | 11-19-014-28W3 | 11-19-014-28W3 | Blind End | Blind End | Flowline |  | CANADIAN NATURAL RESOURCES LIMITED | Abandoned | Natural Gas |  |  | 0.022 | 0.022 | [8 empty] | 0 |  |  |  |  | 0 | SHAPEFILE | N
PL-00019927 | Hatton Black Box NG | Y | 227 | SK PS 00168878 | 2023-09-15 | 151110-002 | 06-18-015-28W3 | 06-18-015-28W3 | Blind End | Blind End | Flowline |  | CANADIAN NATURAL RESOURCES LIMITED | Abandoned | Natural Gas |  |  | 0.03 | 0.03 | [8 empty] | 0 |  |  |  |  | 0 | SHAPEFILE | N
PL-00019927 | Hatton Black Box NG | Y | 499 | SK PS 00169150 | 2023-09-15 | 151400-104 | 10-11-014-28W3 | 10-11-014-28W3 | Well | Pipeline Segment Connection Above Ground | Flowline |  | CANADIAN NATURAL RESOURCES LIMITED | Operating | Natural Gas |  |  | 0.052 | 0.052 | [8 empty] | 1750 |  |  |  |  | 0 | SHAPEFILE | N
PL-00019924 | Golden Prairie 16-24 | Y | 133 | SK PS 00168411 | 2023-09-15 | 114970-002 | 16-30-015-26W3 | 16-30-015-26W3 | Well | Pipeline Segment Connection Below Ground | Flowline |  | CANADIAN NATURAL RESOURCES LIMITED | Operating | Natural Gas |  |  | 0.303 | 0.303 | [8 empty] | 1750 |  |  |  |  | 0 | SHAPEFILE | N
PL-00019927 | Hatton Black Box NG | Y | 957 | SK PS 00169608 | 2023-09-15 | 151514-001 | 08-15-014-29W3 | 10-15-014-29W3 | Well | Pipeline Segment Connection Below Ground | Flowline |  | CANADIAN NATURAL RESOURCES LIMITED | Operating | Natural Gas |  |  | 0.606 | 0.606 | [8 empty] | 1750 |  |  |  |  | 0 | SHAPEFILE | N
PL-00019927 | Hatton Black Box NG | Y | 770 | SK PS 00169421 | 2023-09-15 | 151344-001 | 16-26-014-29W3 | 16-26-014-29W3 | Well | Pipeline Segment Connection Below Ground | Flowline |  | CANADIAN NATURAL RESOURCES LIMITED | Operating | Natural Gas |  |  | 0.102 | 0.102 | [8 empty] | 1750 |  |  |  |  | 0 | SHAPEFILE | N
PL-00019927 | Hatton Black Box NG | Y | 1194 | SK PS 00169845 | 2023-09-15 | 169409-001 | 14-22-015-28W3 | 11-22-015-28W3 | Well | Pipeline Segment Connection Below Ground | Flowline |  | CANADIAN NATURAL RESOURCES LIMITED | Operating | Natural Gas |  |  | 0.38 | 0.38 | [8 empty] | 1750 |  |  |  |  | 0 | SHAPEFILE | N
PL-00019927 | Hatton Black Box NG | Y | 445 | SK PS 00169096 | 2023-09-15 | 114303-057 | 06-30-014-27W3 | 07-26-014-28W3 | Well | Pipeline Segment Connection Above Ground | Flowline |  | CANADIAN NATURAL RESOURCES LIMITED | Operating | Natural Gas |  |  | 2.86 | 2.86 | [8 empty] | 1750 |  |  |  |  | 0 | SHAPEFILE | N
PL-00019927 | Hatton Black Box NG | Y | 738 | SK PS 00169389 | 2023-09-15 | 151562-001 | 01-08-014-28W3 | 02-08-014-28W3 | Well | Pipeline Segment Connection Below Ground | Flowline |  | CANADIAN NATURAL RESOURCES LIMITED | Operating | Natural Gas |  |  | 0.382 | 0.382 | [8 empty] | 1750 |  |  |  |  | 0 | SHAPEFILE | N
PL-00019927 | Hatton Black Box NG | Y | 1095 | SK PS 00169746 | 2023-09-15 | 150694-001 | 02-29-016-29W3 | 03-29-016-29W3 | Well | Pipeline Segment Connection Below Ground | Flowline |  | CANADIAN NATURAL RESOURCES LIMITED | Operating | Natural Gas |  |  | 0.165 | 0.165 | [8 empty] | 1750 |  |  |  |  | 0 | SHAPEFILE | N
PL-00019924 | Golden Prairie 16-24 | Y | 142 | SK PS 00168420 | 2023-09-15 | 115660-002 | 10-11-015-26W3 | 11-11-015-26W3 | Well | Pipeline Segment Connection Below Ground | Flowline |  | CANADIAN NATURAL RESOURCES LIMITED | Operating | Natural Gas |  |  | 0.332 | 0.332 | [8 empty] | 1750 |  |  |  |  | 0 | SHAPEFILE | N
PL-00019924 | Golden Prairie 16-24 | Y | 146 | SK PS 00168424 | 2023-09-15 | 115663-001 | 08-11-015-26W3 | 02-11-015-26W3 | Well | Pipeline Segment Connection Below Ground | Flowline |  | CANADIAN NATURAL RESOURCES LIMITED | Operating | Natural Gas |  |  | 0.342 | 0.342 | [8 empty] | 1750 |  |  |  |  | 0 | SHAPEFILE | N
PL-00019927 | Hatton Black Box NG | Y | 701 | SK PS 00169352 | 2023-09-15 | 150876-001 | 04-19-015-29W3 | 02-19-015-29W3 | Well | Pipeline Segment Connection Above Ground | Flowline |  | CANADIAN NATURAL RESOURCES LIMITED | Operating | Natural Gas |  |  | 0.758 | 0.758 | [8 empty] | 1750 |  |  |  |  | 0 | SHAPEFILE | N
PL-00019927 | Hatton Black Box NG | Y | 472 | SK PS 00169123 | 2023-09-15 | 151073-001 | 06-10-015-29W3 | 07-10-015-29W3 | Well | Pipeline Segment Connection Above Ground | Flowline |  | CANADIAN NATURAL RESOURCES LIMITED | Operating | Natural Gas |  |  | 0.596 | 0.596 | [8 empty] | 1750 |  |  |  |  | 0 | SHAPEFILE | N
PL-00019927 | Hatton Black Box NG | Y | 1285 | SK PS 00169936 | 2023-09-15 | 169449-001 | 12-30-016-29W3 | 11-30-016-29W3 | Well | Pipeline Segment Connection Below Ground | Flowline |  | CANADIAN NATURAL RESOURCES LIMITED | Operating | Natural Gas |  |  | 0.355 | 0.355 | [8 empty] | 1750 |  |  |  |  | 0 | SHAPEFILE | N
PL-00019927 | Hatton Black Box NG | Y | 196 | SK PS 00168847 | 2023-09-15 | 114303-089 | 06-30-014-28W3 | 06-30-014-28W3 | Blind End | Blind End | Flowline |  | CANADIAN NATURAL RESOURCES LIMITED | Abandoned | Natural Gas |  |  | 0.022 | 0.022 | [8 empty] | 0 |  |  |  |  | 0 | SHAPEFILE | N
PL-00019927 | Hatton Black Box NG | Y | 1377 | SK PS 00170028 | 2023-09-15 | 150865-002 | 10-30-015-29W3 | 10-30-015-29W3 | Well | Pipeline Segment Connection Below Ground | Flowline |  | CANADIAN NATURAL RESOURCES LIMITED | Operating | Natural Gas |  |  | 0.013 | 0.013 | [8 empty] | 1750 |  |  |  |  | 0 | SHAPEFILE | N
PL-00019927 | Hatton Black Box NG | Y | 249 | SK PS 00168900 | 2023-09-15 | 150770-002 | 10-31-015-29W3 | 10-31-015-29W3 | Blind End | Blind End | Flowline |  | CANADIAN NATURAL RESOURCES LIMITED | Abandoned | Natural Gas |  |  | 0.027 | 0.027 | [8 empty] | 0 |  |  |  |  | 0 | SHAPEFILE | N
PL-00019927 | Hatton Black Box NG | Y | 912 | SK PS 00169563 | 2023-09-15 | 151551-001 | 13-06-014-28W3 | 14-06-014-28W3 | Well | Pipeline Segment Connection Below Ground | Flowline |  | CANADIAN NATURAL RESOURCES LIMITED | Operating | Natural Gas |  |  | 0.203 | 0.203 | [8 empty] | 1750 |  |  |  |  | 0 | SHAPEFILE | N
PL-00019927 | Hatton Black Box NG | Y | 696 | SK PS 00169347 | 2023-09-15 | 247417-001 | 05-16-015-29W3 | 05-16-015-29W3 | Well | Pipeline Segment Connection Below Ground | Flowline |  | CANADIAN NATURAL RESOURCES LIMITED | Operating | Natural Gas |  |  | 0.093 | 0.093 | [8 empty] | 1750 |  |  |  |  | 0 | SHAPEFILE | N
PL-00019925 | 16-24 to 07-25 Flowline | N | 1 | SK PS 00168650 | 2023-09-15 |  | 16-24-050-25W3 | 07-25-050-25W3 | Single Well Battery | Compressor Station | Flowline | 16-24 CHO New Drill | CENOVUS ENERGY INC. | Operating | Fuel Gas |  | Polyethylene | 1.094 | 1.094 | 60.3 | 5.5 | 1 | 4710 |  |  | 1021.2 | 1021.2 | 690 | 0 | 2 | High Density Polyethylene (HDPE) | Extruded Poly | 0 | SHAPEFILE | N
PL-00019927 | Hatton Black Box NG | Y | 202 | SK PS 00168853 | 2023-09-15 | 151091-115 | 07-09-015-28W3 | 07-09-015-28W3 | Blind End | Blind End | Flowline |  | CANADIAN NATURAL RESOURCES LIMITED | Abandoned | Natural Gas |  |  | 0.024 | 0.024 | [8 empty] | 0 |  |  |  |  | 0 | SHAPEFILE | N
PL-00019927 | Hatton Black Box NG | Y | 1060 | SK PS 00169711 | 2023-09-15 | 151030-001 | 10-17-015-29W3 | 14-17-015-29W3 | Well | Pipeline Segment Connection Below Ground | Flowline |  | CANADIAN NATURAL RESOURCES LIMITED | Operating | Natural Gas |  |  | 0.272 | 0.272 | [8 empty] | 1750 |  |  |  |  | 0 | SHAPEFILE | N
PL-00019927 | Hatton Black Box NG | Y | 385 | SK PS 00169036 | 2023-09-15 | 150864-001 | 10-30-015-29W3 | 11-30-015-29W3 | Well | Pipeline Segment Connection Above Ground | Flowline |  | CANADIAN NATURAL RESOURCES LIMITED | Operating | Natural Gas |  |  | 0.628 | 0.628 | [8 empty] | 1750 |  |  |  |  | 0 | SHAPEFILE | N
PL-00019927 | Hatton Black Box NG | Y | 394 | SK PS 00169045 | 2023-09-15 | 151400-088 | 05-16-014-28W3 | 04-21-014-28W3 | Pipeline Segment Connection Below Ground | Compressor Station | Flowline |  | CANADIAN NATURAL RESOURCES LIMITED | Operating | Natural Gas |  |  | 1.409 | 1.409 | [8 empty] | 1750 |  |  |  |  | 0 | SHAPEFILE | N
PL-00019927 | Hatton Black Box NG | Y | 3 | SK PS 00168654 | 2023-09-15 | 198089-001 | 10-31-015-28W3 | 07-06-016-28W3 | Well | Pipeline Segment Connection Above Ground | Flowline |  | CANADIAN NATURAL RESOURCES LIMITED | Operating | Natural Gas |  |  | 1.216 | 1.216 | [8 empty] | 1750 |  |  |  |  | 0 | SHAPEFILE | N
PL-00019927 | Hatton Black Box NG | Y | 625 | SK PS 00169276 | 2023-09-15 | 151613-903 | 16-14-014-29W3 | 13-13-014-29W3 | Well | Pipeline Segment Connection Below Ground | Flowline |  | CANADIAN NATURAL RESOURCES LIMITED | Operating | Natural Gas |  |  | 0.577 | 0.577 | [8 empty] | 1750 |  |  |  |  | 0 | SHAPEFILE | N
PL-00019924 | Golden Prairie 16-24 | Y | 132 | SK PS 00168410 | 2023-09-15 | 114969-001 | 06-31-015-26W3 | 02-31-015-26W3 | Well | Pipeline Segment Connection Below Ground | Flowline |  | CANADIAN NATURAL RESOURCES LIMITED | Operating | Natural Gas |  |  | 0.491 | 0.491 | [8 empty] | 1750 |  |  |  |  | 0 | SHAPEFILE | N
PL-00019927 | Hatton Black Box NG | Y | 839 | SK PS 00169490 | 2023-09-15 | 150838-001 | 02-11-016-28W3 | 04-11-016-28W3 | Well | Pipeline Segment Connection Below Ground | Flowline |  | CANADIAN NATURAL RESOURCES LIMITED | Operating | Natural Gas |  |  | 0.756 | 0.756 | [8 empty] | 1750 |  |  |  |  | 0 | SHAPEFILE | N
PL-00019927 | Hatton Black Box NG | Y | 1085 | SK PS 00169736 | 2023-09-15 | 150860-001 | 16-31-015-29W3 | 15-31-015-29W3 | Well | Pipeline Segment Connection Below Ground | Flowline |  | CANADIAN NATURAL RESOURCES LIMITED | Operating | Natural Gas |  |  | 0.263 | 0.263 | [8 empty] | 1750 |  |  |  |  | 0 | SHAPEFILE | N
PL-00019927 | Hatton Black Box NG | Y | 358 | SK PS 00169009 | 2023-09-15 | 150979-001 | 05-21-015-28W3 | 14-16-015-28W3 | Well | Pipeline Segment Connection Above Ground | Flowline |  | CANADIAN NATURAL RESOURCES LIMITED | Operating | Natural Gas |  |  | 0.821 | 0.821 | [8 empty] | 1750 |  |  |  |  | 0 | SHAPEFILE | N
PL-00019927 | Hatton Black Box NG | Y | 766 | SK PS 00169417 | 2023-09-15 | 151342-001 | 16-23-014-29W3 | 16-23-014-29W3 | Well | Pipeline Segment Connection Below Ground | Flowline |  | CANADIAN NATURAL RESOURCES LIMITED | Operating | Natural Gas |  |  | 0.071 | 0.071 | [8 empty] | 1750 |  |  |  |  | 0 | SHAPEFILE | N
PL-00019927 | Hatton Black Box NG | Y | 431 | SK PS 00169082 | 2023-09-15 | 150890-002 | 13-28-015-29W3 | 05-33-015-29W3 | Well | Pipeline Segment Connection Below Ground | Flowline |  | CANADIAN NATURAL RESOURCES LIMITED | Operating | Natural Gas |  | Steel | 0.708 | 0.708 | 88.9 | 2.7 | 1 | Z245.1 | 290 |  | 0 | 1750 | 1750 | 0 |  | Uncoated |  | 0 | SHAPEFILE | N
PL-00019927 | Hatton Black Box NG | Y | 724 | SK PS 00169375 | 2023-09-15 | 150752-001 | 16-07-016-29W3 | 06-17-016-29W3 | Blind End | Blind End | Flowline |  | CANADIAN NATURAL RESOURCES LIMITED | Abandoned | Natural Gas |  |  | 1.19 | 1.19 | [8 empty] | 0 |  |  |  |  | 0 | SHAPEFILE | N
PL-00019927 | Hatton Black Box NG | Y | 679 | SK PS 00169330 | 2023-09-15 | 151051-900 | 01-06-015-29W3 | 05-05-015-29W3 | Well | Pipeline Segment Connection Below Ground | Flowline |  | CANADIAN NATURAL RESOURCES LIMITED | Operating | Natural Gas |  |  | 0.664 | 0.664 | [8 empty] | 1750 |  |  |  |  | 0 | SHAPEFILE | N
PL-00019927 | Hatton Black Box NG | Y | 1342 | SK PS 00169993 | 2023-09-15 | 169355-005 | 05-15-015-28W3 | 05-15-015-28W3 | Well | Pipeline Segment Connection Below Ground | Flowline |  | CANADIAN NATURAL RESOURCES LIMITED | Operating | Natural Gas |  |  | 0.075 | 0.075 | [8 empty] | 1750 |  |  |  |  | 0 | SHAPEFILE | N
PL-00019924 | Golden Prairie 16-24 | Y | 362 | SK PS 00168640 | 2023-09-15 | 247578-001 | 14-34-014-26W3 | 16-34-014-26W3 | Well | Pipeline Segment Connection Above Ground | Flowline |  | CANADIAN NATURAL RESOURCES LIMITED | Operating | Natural Gas |  |  | 0.572 | 0.572 | [8 empty] | 1750 |  |  |  |  | 0 | SHAPEFILE | N
PL-00019927 | Hatton Black Box NG | Y | 702 | SK PS 00169353 | 2023-09-15 | 150869-001 | 12-19-015-29W3 | 10-19-015-29W3 | Well | Pipeline Segment Connection Below Ground | Flowline |  | CANADIAN NATURAL RESOURCES LIMITED | Operating | Natural Gas |  |  | 0.769 | 0.769 | [8 empty] | 1750 |  |  |  |  | 0 | SHAPEFILE | N
PL-00019924 | Golden Prairie 16-24 | Y | 348 | SK PS 00168626 | 2023-09-15 | 180635-001 | 13-21-015-27W3 |  | Pipeline Segment Connection Above Ground | Compressor Station | Flowline |  | CANADIAN NATURAL RESOURCES LIMITED | Operating | Natural Gas |  |  | 6.448 | 6.448 | [8 empty] | 1750 |  |  |  |  | 0 | SHAPEFILE | N
PL-00019927 | Hatton Black Box NG | Y | 416 | SK PS 00169067 | 2023-09-15 | 114303-101 | 05-14-014-28W3 | 06-15-014-28W3 | Pipeline Segment Connection Below Ground | Pipeline Segment Connection Above Ground | Flowline |  | CANADIAN NATURAL RESOURCES LIMITED | Operating | Natural Gas |  |  | 1.246 | 1.246 | [8 empty] | 1750 |  |  |  |  | 0 | SHAPEFILE | N
PL-00019927 | Hatton Black Box NG | Y | 582 | SK PS 00169233 | 2023-09-15 | 151400-011 | 16-03-014-28W3 | 06-03-014-28W3 | Well | Pipeline Segment Connection Above Ground | Flowline |  | CANADIAN NATURAL RESOURCES LIMITED | Operating | Natural Gas |  |  | 1.078 | 1.078 | [8 empty] | 1750 |  |  |  |  | 0 | SHAPEFILE | N
PL-00019927 | Hatton Black Box NG | Y | 1010 | SK PS 00169661 | 2023-09-15 | 151217-001 | 10-13-015-28W3 | 10-13-015-28W3 | Well | Pipeline Segment Connection Below Ground | Flowline |  | CANADIAN NATURAL RESOURCES LIMITED | Operating | Natural Gas |  |  | 0.344 | 0.344 | [8 empty] | 1750 |  |  |  |  | 0 | SHAPEFILE | N
PL-00019927 | Hatton Black Box NG | Y | 914 | SK PS 00169565 | 2023-09-15 | 151591-001 | 10-08-014-28W3 | 10-08-014-28W3 | Well | Pipeline Segment Connection Below Ground | Flowline |  | CANADIAN NATURAL RESOURCES LIMITED | Operating | Natural Gas |  |  | 0.159 | 0.159 | [8 empty] | 1750 |  |  |  |  | 0 | SHAPEFILE | N
PL-00019927 | Hatton Black Box NG | Y | 85 | SK PS 00168736 | 2023-09-15 | 151260-001 | 06-25-014-30W3 | 06-30-014-29W3 | Well | Pipeline Segment Connection Below Ground | Flowline |  | CANADIAN NATURAL RESOURCES LIMITED | Operating | Natural Gas |  |  | 1.657 | 1.657 | [8 empty] | 1750 |  |  |  |  | 0 | SHAPEFILE | N
PL-00019927 | Hatton Black Box NG | Y | 1224 | SK PS 00169875 | 2023-09-15 | 169435-001 | 11-32-015-29W3 | 06-32-015-29W3 | Well | Pipeline Segment Connection Below Ground | Flowline |  | CANADIAN NATURAL RESOURCES LIMITED | Operating | Natural Gas |  |  | 0.41 | 0.41 | [8 empty] | 1750 |  |  |  |  | 0 | SHAPEFILE | N
PL-00019927 | Hatton Black Box NG | Y | 154 | SK PS 00168805 | 2023-09-15 | 151560-002 | 10-05-014-28W3 | 10-05-014-28W3 | Blind End | Blind End | Flowline |  | CANADIAN NATURAL RESOURCES LIMITED | Abandoned | Natural Gas |  |  | 0.021 | 0.021 | [8 empty] | 0 |  |  |  |  | 0 | SHAPEFILE | N
PL-00019927 | Hatton Black Box NG | Y | 467 | SK PS 00169118 | 2023-09-15 | 114303-009 | 06-31-014-28W3 | 07-31-014-28W3 | Well | Pipeline Segment Connection Below Ground | Flowline |  | CANADIAN NATURAL RESOURCES LIMITED | Operating | Natural Gas |  |  | 0.574 | 0.574 | [8 empty] | 1750 |  |  |  |  | 0 | SHAPEFILE | N
PL-00019927 | Hatton Black Box NG | Y | 1312 | SK PS 00169963 | 2023-09-15 | 169293-003 | 05-26-014-29W3 | 05-26-014-29W3 | Well | Pipeline Segment Connection Below Ground | Flowline |  | CANADIAN NATURAL RESOURCES LIMITED | Operating | Natural Gas |  |  | 0.12 | 0.12 | [8 empty] | 1750 |  |  |  |  | 0 | SHAPEFILE | N
PL-00019924 | Golden Prairie 16-24 | Y | 225 | SK PS 00168503 | 2023-09-15 | 153044-001 | 10-33-015-27W3 | 07-33-015-27W3 | Well | Pipeline Segment Connection Below Ground | Flowline |  | CANADIAN NATURAL RESOURCES LIMITED | Operating | Natural Gas |  |  | 0.374 | 0.374 | [8 empty] | 1750 |  |  |  |  | 0 | SHAPEFILE | N
PL-00019927 | Hatton Black Box NG | Y | 205 | SK PS 00168856 | 2023-09-15 | 151183-002 | 06-15-015-28W3 | 06-15-015-28W3 | Blind End | Blind End | Flowline |  | CANADIAN NATURAL RESOURCES LIMITED | Abandoned | Natural Gas |  |  | 0.031 | 0.031 | [8 empty] | 0 |  |  |  |  | 0 | SHAPEFILE | N
PL-00019927 | Hatton Black Box NG | Y | 1201 | SK PS 00169852 | 2023-09-15 | 169385-001 | 03-03-015-29W3 | 04-03-015-29W3 | Blind End | Blind End | Flowline |  | CANADIAN NATURAL RESOURCES LIMITED | Abandoned | Natural Gas |  |  | 0.175 | 0.175 | [8 empty] | 0 |  |  |  |  | 0 | SHAPEFILE | N
PL-00019924 | Golden Prairie 16-24 | Y | 111 | SK PS 00168389 | 2023-09-15 | 110577-001 | 16-02-015-26W3 | 08-11-015-26W3 | Well | Pipeline Segment Connection Below Ground | Flowline |  | CANADIAN NATURAL RESOURCES LIMITED | Operating | Natural Gas |  |  | 0.805 | 0.805 | [8 empty] | 1750 |  |  |  |  | 0 | SHAPEFILE | N
PL-00019924 | Golden Prairie 16-24 | Y | 29 | SK PS 00168307 | 2023-09-15 | 105806-001 | 03-14-016-27W3 | 16-11-016-27W3 | Well | Pipeline Segment Connection Above Ground | Flowline |  | CANADIAN NATURAL RESOURCES LIMITED | Operating | Natural Gas |  |  | 0.765 | 0.765 | [8 empty] | 1750 |  |  |  |  | 0 | SHAPEFILE | N
PL-00019927 | Hatton Black Box NG | Y | 1052 | SK PS 00169703 | 2023-09-15 | 151107-001 | 13-12-015-29W3 | 14-12-015-29W3 | Well | Pipeline Segment Connection Below Ground | Flowline |  | CANADIAN NATURAL RESOURCES LIMITED | Operating | Natural Gas |  |  | 0.231 | 0.231 | [8 empty] | 1750 |  |  |  |  | 0 | SHAPEFILE | N
PL-00019927 | Hatton Black Box NG | Y | 844 | SK PS 00169495 | 2023-09-15 | 150823-001 | 12-16-016-28W3 | 04-16-016-28W3 | Well | Pipeline Segment Connection Below Ground | Flowline |  | CANADIAN NATURAL RESOURCES LIMITED | Operating | Natural Gas |  |  | 0.742 | 0.742 | [8 empty] | 1750 |  |  |  |  | 0 | SHAPEFILE | N
PL-00019927 | Hatton Black Box NG | Y | 673 | SK PS 00169324 | 2023-09-15 | 151091-019 | 04-02-015-28W3 | 06-02-015-28W3 | Blind End | Pipeline Segment Connection Below Ground | Flowline |  | CANADIAN NATURAL RESOURCES LIMITED | Abandoned | Natural Gas |  | Steel | 0.417 | 0.417 | 88.9 | 3.2 | 1 | Z245.1 | 290 |  | 0 |  | 1750 | 0 |  | Uncoated |  | 0 | SHAPEFILE | N
PL-00019927 | Hatton Black Box NG | Y | 1028 | SK PS 00169679 | 2023-09-15 | 151011-001 | 10-23-015-28W3 | 10-23-015-28W3 | Blind End | Blind End | Flowline |  | CANADIAN NATURAL RESOURCES LIMITED | Abandoned | Natural Gas |  |  | 0.236 | 0.236 | [8 empty] | 0 |  |  |  |  | 0 | SHAPEFILE | N
PL-00019927 | Hatton Black Box NG | Y | 892 | SK PS 00169543 | 2023-09-15 | 150825-002 | 03-09-016-28W3 | 11-04-016-28W3 | Well | Pipeline Segment Connection Below Ground | Flowline |  | CANADIAN NATURAL RESOURCES LIMITED | Operating | Natural Gas |  |  | 0.808 | 0.808 | [8 empty] | 1750 |  |  |  |  | 0 | SHAPEFILE | N
PL-00019927 | Hatton Black Box NG | Y | 155 | SK PS 00168806 | 2023-09-15 | 151550-002 | 11-06-014-28W3 | 11-06-014-28W3 | Blind End | Blind End | Flowline |  | CANADIAN NATURAL RESOURCES LIMITED | Abandoned | Natural Gas |  |  | 0.027 | 0.027 | [8 empty] | 0 |  |  |  |  | 0 | SHAPEFILE | N
PL-00019927 | Hatton Black Box NG | Y | 601 | SK PS 00169252 | 2023-09-15 | 150969-001 | 08-19-015-28W3 | 07-19-015-28W3 | Well | Pipeline Segment Connection Below Ground | Flowline |  | CANADIAN NATURAL RESOURCES LIMITED | Operating | Natural Gas |  |  | 0.207 | 0.207 | [8 empty] | 1750 |  |  |  |  | 0 | SHAPEFILE | N
PL-00019927 | Hatton Black Box NG | Y | 791 | SK PS 00169442 | 2023-09-15 | 151078-001 | 16-04-015-29W3 | 16-04-015-29W3 | Well | Pipeline Segment Connection Below Ground | Flowline |  | CANADIAN NATURAL RESOURCES LIMITED | Operating | Natural Gas |  |  | 0.217 | 0.217 | [8 empty] | 1750 |  |  |  |  | 0 | SHAPEFILE | N
PL-00019927 | Hatton Black Box NG | Y | 339 | SK PS 00168990 | 2023-09-15 | 151266-001 | 13-30-014-29W3 | 14-29-014-29W3 | Well | Pipeline Segment Connection Above Ground | Flowline |  | CANADIAN NATURAL RESOURCES LIMITED | Operating | Natural Gas |  |  | 1.961 | 1.961 | [8 empty] | 1750 |  |  |  |  | 0 | SHAPEFILE | N
PL-00019927 | Hatton Black Box NG | Y | 944 | SK PS 00169595 | 2023-09-15 | 114303-019 | 02-32-014-28W3 | 01-32-014-28W3 | Well | Pipeline Segment Connection Below Ground | Flowline |  | CANADIAN NATURAL RESOURCES LIMITED | Operating | Natural Gas |  |  | 0.415 | 0.415 | [8 empty] | 1750 |  |  |  |  | 0 | SHAPEFILE | N
PL-00019927 | Hatton Black Box NG | Y | 192 | SK PS 00168843 | 2023-09-15 | 151091-104 | 06-03-015-28W3 | 06-03-015-28W3 | Blind End | Blind End | Flowline |  | CANADIAN NATURAL RESOURCES LIMITED | Abandoned | Natural Gas |  |  | 0.023 | 0.023 | [8 empty] | 0 |  |  |  |  | 0 | SHAPEFILE | N
PL-00019927 | Hatton Black Box NG | Y | 277 | SK PS 00168928 | 2023-09-15 | 151015-001 | 16-24-015-28W3 | 11-24-015-28W3 | Well | Pipeline Segment Connection Below Ground | Flowline |  | CANADIAN NATURAL RESOURCES LIMITED | Operating | Natural Gas |  |  | 0.86 | 0.86 | [8 empty] | 1750 |  |  |  |  | 0 | SHAPEFILE | N
PL-00019927 | Hatton Black Box NG | Y | 815 | SK PS 00169466 | 2023-09-15 | 151000-900 | 04-35-015-28W3 | 02-34-015-28W3 | Well | Pipeline Segment Connection Below Ground | Flowline |  | CANADIAN NATURAL RESOURCES LIMITED | Operating | Natural Gas |  |  | 0.924 | 0.924 | [8 empty] | 1750 |  |  |  |  | 0 | SHAPEFILE | N
PL-00019927 | Hatton Black Box NG | Y | 239 | SK PS 00168890 | 2023-09-15 | 150905-002 | 07-28-015-29W3 | 07-28-015-29W3 | Blind End | Blind End | Flowline |  | CANADIAN NATURAL RESOURCES LIMITED | Abandoned | Natural Gas |  |  | 0.021 | 0.021 | [8 empty] | 0 |  |  |  |  | 0 | SHAPEFILE | N
PL-00019924 | Golden Prairie 16-24 | Y | 140 | SK PS 00168418 | 2023-09-15 | 115658-001 | 14-03-015-26W3 | 10-03-015-26W3 | Well | Pipeline Segment Connection Below Ground | Flowline |  | CANADIAN NATURAL RESOURCES LIMITED | Operating | Natural Gas |  |  | 0.426 | 0.426 | [8 empty] | 1750 |  |  |  |  | 0 | SHAPEFILE | N
PL-00019924 | Golden Prairie 16-24 | Y | 274 | SK PS 00168552 | 2023-09-15 | 153077-001 | 04-23-015-27W3 | 01-22-015-27W3 | Blind End | Blind End | Flowline |  | CANADIAN NATURAL RESOURCES LIMITED | Abandoned | Natural Gas |  |  | 0.275 | 0.275 | [8 empty] | 0 |  |  |  |  | 0 | SHAPEFILE | N
PL-00019927 | Hatton Black Box NG | Y | 203 | SK PS 00168854 | 2023-09-15 | 151214-002 | 07-13-015-28W3 | 07-13-015-28W3 | Blind End | Blind End | Flowline |  | CANADIAN NATURAL RESOURCES LIMITED | Abandoned | Natural Gas |  |  | 0.03 | 0.03 | [8 empty] | 0 |  |  |  |  | 0 | SHAPEFILE | N
PL-00019927 | Hatton Black Box NG | Y | 342 | SK PS 00168993 | 2023-09-15 | 151091-013 | 01-03-015-28W3 | 09-03-015-28W3 | Well | Pipeline Segment Connection Below Ground | Flowline |  | CANADIAN NATURAL RESOURCES LIMITED | Operating | Natural Gas |  |  | 0.695 | 0.695 | [8 empty] | 1750 |  |  |  |  | 0 | SHAPEFILE | N
PL-00019927 | Hatton Black Box NG | Y | 86 | SK PS 00168737 | 2023-09-15 | 150989-001 | 10-21-015-28W3 | 07-28-015-28W3 | Well | Pipeline Segment Connection Above Ground | Flowline |  | CANADIAN NATURAL RESOURCES LIMITED | Operating | Natural Gas |  |  | 1.263 | 1.263 | [8 empty] | 1750 |  |  |  |  | 0 | SHAPEFILE | N
PL-00019927 | Hatton Black Box NG | Y | 661 | SK PS 00169312 | 2023-09-15 | 114303-002 | 16-29-014-28W3 | 16-29-014-28W3 | Well | Pipeline Segment Connection Below Ground | Flowline |  | CANADIAN NATURAL RESOURCES LIMITED | Operating | Natural Gas |  |  | 0.058 | 0.058 | [8 empty] | 1750 |  |  |  |  | 0 | SHAPEFILE | N
PL-00019927 | Hatton Black Box NG | Y | 185 | SK PS 00168836 | 2023-09-15 | 151613-003 | 06-17-014-28W3 | 06-17-014-28W3 | Blind End | Blind End | Flowline |  | CANADIAN NATURAL RESOURCES LIMITED | Abandoned | Natural Gas |  |  | 0.019 | 0.019 | [8 empty] | 0 |  |  |  |  | 0 | SHAPEFILE | N
PL-00019927 | Hatton Black Box NG | Y | 118 | SK PS 00168769 | 2023-09-15 | 151173-001 | 07-10-015-28W3 | 07-09-015-28W3 | Well | Pipeline Segment Connection Above Ground | Flowline |  | CANADIAN NATURAL RESOURCES LIMITED | Operating | Natural Gas |  |  | 1.652 | 1.652 | [8 empty] | 1750 |  |  |  |  | 0 | SHAPEFILE | N
PL-00019927 | Hatton Black Box NG | Y | 282 | SK PS 00168933 | 2023-09-15 | 150957-001 | 04-25-015-29W3 | 12-25-015-29W3 | Well | Pipeline Segment Connection Below Ground | Flowline |  | CANADIAN NATURAL RESOURCES LIMITED | Operating | Natural Gas |  |  | 0.817 | 0.817 | [8 empty] | 1750 |  |  |  |  | 0 | SHAPEFILE | N
PL-00019927 | Hatton Black Box NG | Y | 649 | SK PS 00169300 | 2023-09-15 | 151091-026 | 05-01-015-28W3 | 05-01-015-28W3 | Well | Pipeline Segment Connection Below Ground | Flowline |  | CANADIAN NATURAL RESOURCES LIMITED | Operating | Natural Gas |  |  | 0.131 | 0.131 | [8 empty] | 1750 |  |  |  |  | 0 | SHAPEFILE | N
PL-00019927 | Hatton Black Box NG | Y | 598 | SK PS 00169249 | 2023-09-15 | 151351-001 | 03-35-014-29W3 | 06-35-014-29W3 | Well | Pipeline Segment Connection Below Ground | Flowline |  | CANADIAN NATURAL RESOURCES LIMITED | Operating | Natural Gas |  |  | 0.108 | 0.108 | [8 empty] | 1750 |  |  |  |  | 0 | SHAPEFILE | N
PL-00019924 | Golden Prairie 16-24 | Y | 358 | SK PS 00168636 | 2023-09-15 | 190825-900 | 06-26-015-26W3 | 08-27-015-26W3 | Well | Pipeline Segment Connection Above Ground | Flowline |  | CANADIAN NATURAL RESOURCES LIMITED | Operating | Natural Gas |  |  | 0.852 | 0.852 | [8 empty] | 1750 |  |  |  |  | 0 | SHAPEFILE | N
PL-00019924 | Golden Prairie 16-24 | Y | 361 | SK PS 00168639 | 2023-09-15 | 241575-001 | 16-34-014-26W3 | 08-02-015-26W3 | Well | Pipeline Segment Connection Above Ground | Flowline |  | CANADIAN NATURAL RESOURCES LIMITED | Operating | Natural Gas |  |  | 1.08 | 1.08 | [8 empty] | 1750 |  |  |  |  | 0 | SHAPEFILE | N
PL-00019924 | Golden Prairie 16-24 | Y | 33 | SK PS 00168311 | 2023-09-15 | 105811-001 | 14-01-016-27W3 | 16-01-016-27W3 | Well | Pipeline Segment Connection Above Ground | Flowline |  | CANADIAN NATURAL RESOURCES LIMITED | Operating | Natural Gas |  |  | 0.798 | 0.798 | [8 empty] | 1750 |  |  |  |  | 0 | SHAPEFILE | N
PL-00019927 | Hatton Black Box NG | Y | 593 | SK PS 00169244 | 2023-09-15 | 151521-001 | 02-13-014-29W3 | 07-13-014-29W3 | Well | Pipeline Segment Connection Below Ground | Flowline |  | CANADIAN NATURAL RESOURCES LIMITED | Operating | Natural Gas |  |  | 0.406 | 0.406 | [8 empty] | 1750 |  |  |  |  | 0 | SHAPEFILE | N
PL-00019927 | Hatton Black Box NG | Y | 546 | SK PS 00169197 | 2023-09-15 | 150923-900 | 03-23-015-29W3 | 11-23-015-29W3 | Well | Pipeline Segment Connection Below Ground | Flowline |  | CANADIAN NATURAL RESOURCES LIMITED | Operating | Natural Gas |  |  | 0.632 | 0.632 | [8 empty] | 1750 |  |  |  |  | 0 | SHAPEFILE | N
PL-00019927 | Hatton Black Box NG | Y | 1303 | SK PS 00169954 | 2023-09-15 | 151091-071 | 13-26-014-28W3 | 16-27-014-28W3 | Well | Pipeline Segment Connection Below Ground | Flowline |  | CANADIAN NATURAL RESOURCES LIMITED | Operating | Natural Gas |  |  | 0.613 | 0.613 | [8 empty] | 1750 |  |  |  |  | 0 | SHAPEFILE | N
PL-00019927 | Hatton Black Box NG | Y | 403 | SK PS 00169054 | 2023-09-15 | 242958-001 | 04-24-015-29W3 | 03-24-015-29W3 | Well | Pipeline Segment Connection Below Ground | Flowline |  | CANADIAN NATURAL RESOURCES LIMITED | Operating | Natural Gas |  |  | 0.04 | 0.04 | [8 empty] | 1750 |  |  |  |  | 0 | SHAPEFILE | N
PL-00019924 | Golden Prairie 16-24 | Y | 23 | SK PS 00168301 | 2023-09-15 | 105803-905 |  | 16-11-016-27W3 | Well | Pipeline Segment Connection Below Ground | Flowline |  | CANADIAN NATURAL RESOURCES LIMITED | Operating | Natural Gas |  |  | 1.659 | 1.659 | [8 empty] | 1750 |  |  |  |  | 0 | SHAPEFILE | N
PL-00019924 | Golden Prairie 16-24 | Y | 144 | SK PS 00168422 | 2023-09-15 | 115661-001 | 15-11-015-26W3 | 10-11-015-26W3 | Well | Pipeline Segment Connection Below Ground | Flowline |  | CANADIAN NATURAL RESOURCES LIMITED | Operating | Natural Gas |  |  | 0.409 | 0.409 | [8 empty] | 1750 |  |  |  |  | 0 | SHAPEFILE | N
PL-00019927 | Hatton Black Box NG | Y | 1023 | SK PS 00169674 | 2023-09-15 | 150980-001 | 03-21-015-28W3 | 04-21-015-28W3 | Well | Pipeline Segment Connection Below Ground | Flowline |  | CANADIAN NATURAL RESOURCES LIMITED | Operating | Natural Gas |  |  | 0.383 | 0.383 | [8 empty] | 1750 |  |  |  |  | 0 | SHAPEFILE | N
PL-00019924 | Golden Prairie 16-24 | Y | 137 | SK PS 00168415 | 2023-09-15 | 114974-001 | 05-20-015-26W3 | 12-20-015-26W3 | Well | Pipeline Segment Connection Below Ground | Flowline |  | CANADIAN NATURAL RESOURCES LIMITED | Operating | Natural Gas |  |  | 0.266 | 0.266 | [8 empty] | 1750 |  |  |  |  | 0 | SHAPEFILE | N
PL-00019924 | Golden Prairie 16-24 | Y | 363 | SK PS 00168641 | 2023-09-15 | 249410-001 | 16-27-015-27W3 | 08-27-015-27W3 | Well | Pipeline Segment Connection Below Ground | Flowline |  | CANADIAN NATURAL RESOURCES LIMITED | Operating | Natural Gas |  |  | 0.793 | 0.793 | [8 empty] | 1750 |  |  |  |  | 0 | SHAPEFILE | N
PL-00019927 | Hatton Black Box NG | Y | 63 | SK PS 00168714 | 2023-09-15 | 151055-001 | 07-05-015-29W3 | 06-02-015-29W3 | Blind End | Blind End | Flowline |  | CANADIAN NATURAL RESOURCES LIMITED | Abandoned | Natural Gas |  |  | 4.499 | 4.499 | [8 empty] | 0 |  |  |  |  | 0 | SHAPEFILE | N
PL-00019927 | Hatton Black Box NG | Y | 486 | SK PS 00169137 | 2023-09-15 | 151533-900 | 06-11-014-29W3 | 07-11-014-29W3 | Well | Pipeline Segment Connection Below Ground | Flowline |  | CANADIAN NATURAL RESOURCES LIMITED | Operating | Natural Gas |  |  | 0.379 | 0.379 | [8 empty] | 1750 |  |  |  |  | 0 | SHAPEFILE | N
PL-00019927 | Hatton Black Box NG | Y | 1167 | SK PS 00169818 | 2023-09-15 | 169323-001 | 02-30-014-29W3 | 07-30-014-29W3 | Well | Pipeline Segment Connection Below Ground | Flowline |  | CANADIAN NATURAL RESOURCES LIMITED | Operating | Natural Gas |  |  | 0.434 | 0.434 | [8 empty] | 1750 |  |  |  |  | 0 | SHAPEFILE | N
PL-00019927 | Hatton Black Box NG | Y | 288 | SK PS 00168939 | 2023-09-15 | 151211-002 | 13-12-015-28W3 | 07-14-015-28W3 | Well | Pipeline Segment Connection Above Ground | Flowline |  | CANADIAN NATURAL RESOURCES LIMITED | Operating | Natural Gas |  |  | 1.291 | 1.291 | [8 empty] | 1750 |  |  |  |  | 0 | SHAPEFILE | N
PL-00019927 | Hatton Black Box NG | Y | 691 | SK PS 00169342 | 2023-09-15 | 151094-001 | 05-11-015-29W3 | 06-11-015-29W3 | Well | Pipeline Segment Connection Below Ground | Flowline |  | CANADIAN NATURAL RESOURCES LIMITED | Operating | Natural Gas |  |  | 0.465 | 0.465 | [8 empty] | 1750 |  |  |  |  | 0 | SHAPEFILE | N
PL-00019927 | Hatton Black Box NG | Y | 327 | SK PS 00168978 | 2023-09-15 | 151517-001 | 07-14-014-29W3 | 06-13-014-29W3 | Well | Pipeline Segment Connection Above Ground | Flowline |  | CANADIAN NATURAL RESOURCES LIMITED | Operating | Natural Gas |  |  | 0.991 | 0.991 | [8 empty] | 1750 |  |  |  |  | 0 | SHAPEFILE | N
PL-00019924 | Golden Prairie 16-24 | Y | 83 | SK PS 00168361 | 2023-09-15 | 110552-902 | 16-09-015-26W3 | 08-16-015-26W3 | Well | Pipeline Segment Connection Above Ground | Flowline |  | CANADIAN NATURAL RESOURCES LIMITED | Operating | Natural Gas |  |  | 0.838 | 0.838 | [8 empty] | 1750 |  |  |  |  | 0 | SHAPEFILE | N
PL-00019924 | Golden Prairie 16-24 | Y | 321 | SK PS 00168599 | 2023-09-15 | 171580-001 | 12-35-015-27W3 | 05-35-015-27W3 | Well | Pipeline Segment Connection Below Ground | Flowline |  | CANADIAN NATURAL RESOURCES LIMITED | Operating | Natural Gas |  |  | 0.541 | 0.541 | [8 empty] | 1750 |  |  |  |  | 0 | SHAPEFILE | N
PL-00019927 | Hatton Black Box NG | Y | 461 | SK PS 00169112 | 2023-09-15 | 114303-106 | 07-30-014-27W3 | 07-30-014-27W3 | Pipeline Segment Connection Below Ground | Pipeline Segment Connection Below Ground | Flowline |  | CANADIAN NATURAL RESOURCES LIMITED | Operating | Natural Gas |  |  | 0.061 | 0.061 | [8 empty] | 1750 |  |  |  |  | 0 | SHAPEFILE | N
PL-00019924 | Golden Prairie 16-24 | Y | 93 | SK PS 00168371 | 2023-09-15 | 110561-001 | 06-14-015-26W3 | 08-15-015-26W3 | Well | Pipeline Segment Connection Above Ground | Flowline |  | CANADIAN NATURAL RESOURCES LIMITED | Operating | Natural Gas |  |  | 0.849 | 0.849 | [8 empty] | 1750 |  |  |  |  | 0 | SHAPEFILE | N
PL-00019924 | Golden Prairie 16-24 | Y | 165 | SK PS 00168443 | 2023-09-15 | 115787-001 | 01-20-015-27W3 | 08-20-015-27W3 | Blind End | Blind End | Flowline |  | CANADIAN NATURAL RESOURCES LIMITED | Abandoned | Natural Gas |  |  | 0.388 | 0.388 | [8 empty] | 0 |  |  |  |  | 0 | SHAPEFILE | N
PL-00019927 | Hatton Black Box NG | Y | 380 | SK PS 00169031 | 2023-09-15 | 150909-001 | 14-17-015-28W3 | 04-03-016-29W3 | Pipeline Segment Connection Above Ground | Compressor Station | Flowline |  | CANADIAN NATURAL RESOURCES LIMITED | Operating | Natural Gas |  |  | 9.918 | 9.918 | [8 empty] | 1750 |  |  |  |  | 0 | SHAPEFILE | N
PL-00019927 | Hatton Black Box NG | Y | 453 | SK PS 00169104 | 2023-09-15 | 151091-046 | 06-07-015-27W3 | 14-06-015-27W3 | Well | Pipeline Segment Connection Below Ground | Flowline |  | CANADIAN NATURAL RESOURCES LIMITED | Operating | Natural Gas |  |  | 0.913 | 0.913 | [8 empty] | 1750 |  |  |  |  | 0 | SHAPEFILE | N
PL-00019927 | Hatton Black Box NG | Y | 1254 | SK PS 00169905 | 2023-09-15 | 169357-001 | 01-20-015-28W3 | 02-20-015-28W3 | Well | Pipeline Segment Connection Below Ground | Flowline |  | CANADIAN NATURAL RESOURCES LIMITED | Operating | Natural Gas |  |  | 0.424 | 0.424 | [8 empty] | 1750 |  |  |  |  | 0 | SHAPEFILE | N
PL-00019927 | Hatton Black Box NG | Y | 208 | SK PS 00168859 | 2023-09-15 | 150987-002 | 11-22-015-28W3 | 11-22-015-28W3 | Blind End | Blind End | Flowline |  | CANADIAN NATURAL RESOURCES LIMITED | Abandoned | Natural Gas |  |  | 0.034 | 0.034 | [8 empty] | 0 |  |  |  |  | 0 | SHAPEFILE | N
PL-00019927 | Hatton Black Box NG | Y | 298 | SK PS 00168949 | 2023-09-15 | 248977-001 | 06-14-014-28W3 | 06-14-014-28W3 | Well | Pipeline Segment Connection Below Ground | Flowline |  | CANADIAN NATURAL RESOURCES LIMITED | Operating | Natural Gas |  |  | 0.034 | 0.034 | [8 empty] | 1750 |  |  |  |  | 0 | SHAPEFILE | N
PL-00019924 | Golden Prairie 16-24 | Y | 304 | SK PS 00168582 | 2023-09-15 | 171562-001 | 02-23-015-27W3 | 06-23-015-27W3 | Well | Pipeline Segment Connection Above Ground | Flowline |  | CANADIAN NATURAL RESOURCES LIMITED | Operating | Natural Gas |  |  | 0.581 | 0.581 | [8 empty] | 1750 |  |  |  |  | 0 | SHAPEFILE | N
PL-00019927 | Hatton Black Box NG | Y | 757 | SK PS 00169408 | 2023-09-15 | 151091-011 | 16-32-014-28W3 | 16-32-014-28W3 | Well | Pipeline Segment Connection Below Ground | Flowline |  | CANADIAN NATURAL RESOURCES LIMITED | Operating | Natural Gas |  |  | 0.421 | 0.421 | [8 empty] | 1750 |  |  |  |  | 0 | SHAPEFILE | N
PL-00019927 | Hatton Black Box NG | Y | 27 | SK PS 00168678 | 2023-09-15 | 150715-001 | 10-19-016-29W3 | 10-20-016-29W3 | Blind End | Blind End | Flowline |  | CANADIAN NATURAL RESOURCES LIMITED | Abandoned | Natural Gas |  |  | 1.624 | 1.624 | [8 empty] | 0 |  |  |  |  | 0 | SHAPEFILE | N
PL-00019927 | Hatton Black Box NG | Y | 1044 | SK PS 00169695 | 2023-09-15 | 151044-001 | 10-06-015-29W3 | 16-06-015-29W3 | Well | Pipeline Segment Connection Below Ground | Flowline |  | CANADIAN NATURAL RESOURCES LIMITED | Operating | Natural Gas |  |  | 0.411 | 0.411 | [8 empty] | 1750 |  |  |  |  | 0 | SHAPEFILE | N
PL-00019924 | Golden Prairie 16-24 | Y | 290 | SK PS 00168568 | 2023-09-15 | 153208-001 | 10-09-015-27W3 |  | Well | Pipeline Segment Connection Below Ground | Flowline |  | CANADIAN NATURAL RESOURCES LIMITED | Operating | Natural Gas |  |  | 0.55 | 0.55 | [8 empty] | 1750 |  |  |  |  | 0 | SHAPEFILE | N
PL-00019924 | Golden Prairie 16-24 | Y | 28 | SK PS 00168306 | 2023-09-15 | 105805-001 | 06-11-016-27W3 | 08-11-016-27W3 | Well | Pipeline Segment Connection Above Ground | Flowline |  | CANADIAN NATURAL RESOURCES LIMITED | Operating | Natural Gas |  |  | 0.899 | 0.899 | [8 empty] | 1750 |  |  |  |  | 0 | SHAPEFILE | N
PL-00019924 | Golden Prairie 16-24 | Y | 324 | SK PS 00168602 | 2023-09-15 | 171582-001 | 12-34-015-27W3 | 10-34-015-27W3 | Well | Pipeline Segment Connection Below Ground | Flowline |  | CANADIAN NATURAL RESOURCES LIMITED | Operating | Natural Gas |  |  | 0.725 | 0.725 | [8 empty] | 1750 |  |  |  |  | 0 | SHAPEFILE | N
PL-00019924 | Golden Prairie 16-24 | Y | 222 | SK PS 00168500 | 2023-09-15 | 153041-001 | 06-29-015-27W3 | 08-29-015-27W3 | Well | Pipeline Segment Connection Above Ground | Flowline |  | CANADIAN NATURAL RESOURCES LIMITED | Operating | Natural Gas |  |  | 0.794 | 0.794 | [8 empty] | 1750 |  |  |  |  | 0 | SHAPEFILE | N
PL-00019927 | Hatton Black Box NG | Y | 959 | SK PS 00169610 | 2023-09-15 | 151314-001 | 08-22-014-29W3 | 01-22-014-29W3 | Well | Pipeline Segment Connection Below Ground | Flowline |  | CANADIAN NATURAL RESOURCES LIMITED | Operating | Natural Gas |  |  | 0.236 | 0.236 | [8 empty] | 1750 |  |  |  |  | 0 | SHAPEFILE | N
PL-00019927 | Hatton Black Box NG | Y | 1277 | SK PS 00169928 | 2023-09-15 | 169427-001 | 09-27-015-29W3 | 08-27-015-29W3 | Well | Pipeline Segment Connection Below Ground | Flowline |  | CANADIAN NATURAL RESOURCES LIMITED | Operating | Natural Gas |  |  | 0.373 | 0.373 | [8 empty] | 1750 |  |  |  |  | 0 | SHAPEFILE | N
PL-00019924 | Golden Prairie 16-24 | Y | 6 | SK PS 00168284 | 2023-09-15 | 105789-001 | 06-04-016-27W3 | 08-04-016-27W3 | Well | Pipeline Segment Connection Below Ground | Flowline |  | CANADIAN NATURAL RESOURCES LIMITED | Operating | Natural Gas |  |  | 0.881 | 0.881 | [8 empty] | 1750 |  |  |  |  | 0 | SHAPEFILE | N
PL-00019924 | Golden Prairie 16-24 | Y | 344 | SK PS 00168622 | 2023-09-15 | 178305-001 | 06-26-015-27W3 | 08-27-015-27W3 | Well | Pipeline Segment Connection Above Ground | Flowline |  | CANADIAN NATURAL RESOURCES LIMITED | Operating | Natural Gas |  |  | 0.697 | 0.697 | [8 empty] | 1750 |  |  |  |  | 0 | SHAPEFILE | N
PL-00019927 | Hatton Black Box NG | Y | 969 | SK PS 00169620 | 2023-09-15 | 151273-001 | 02-31-014-29W3 | 07-31-014-29W3 | Well | Pipeline Segment Connection Below Ground | Flowline |  | CANADIAN NATURAL RESOURCES LIMITED | Operating | Natural Gas |  |  | 0.385 | 0.385 | [8 empty] | 1750 |  |  |  |  | 0 | SHAPEFILE | N
PL-00019927 | Hatton Black Box NG | Y | 989 | SK PS 00169640 | 2023-09-15 | 151091-025 | 01-02-015-28W3 | 08-02-015-28W3 | Well | Pipeline Segment Connection Below Ground | Flowline |  | CANADIAN NATURAL RESOURCES LIMITED | Operating | Natural Gas |  |  | 0.253 | 0.253 | [8 empty] | 1750 |  |  |  |  | 0 | SHAPEFILE | N
PL-00019927 | Hatton Black Box NG | Y | 36 | SK PS 00168687 | 2023-09-15 | 151003-900 | 11-26-015-28W3 | 06-25-015-28W3 | Well | Pipeline Segment Connection Below Ground | Flowline |  | CANADIAN NATURAL RESOURCES LIMITED | Operating | Natural Gas |  |  | 1.695 | 1.695 | [8 empty] | 1750 |  |  |  |  | 0 | SHAPEFILE | N
PL-00019927 | Hatton Black Box NG | Y | 104 | SK PS 00168755 | 2023-09-15 | 150987-001 | 11-22-015-28W3 | 06-27-015-28W3 | Well | Pipeline Segment Connection Above Ground | Flowline |  | CANADIAN NATURAL RESOURCES LIMITED | Operating | Natural Gas |  |  | 1.214 | 1.214 | [8 empty] | 1750 |  |  |  |  | 0 | SHAPEFILE | N
PL-00019927 | Hatton Black Box NG | Y | 1245 | SK PS 00169896 | 2023-09-15 | 169361-001 | 12-05-015-28W3 | 11-05-015-28W3 | Well | Pipeline Segment Connection Below Ground | Flowline |  | CANADIAN NATURAL RESOURCES LIMITED | Operating | Natural Gas |  |  | 0.446 | 0.446 | [8 empty] | 1750 |  |  |  |  | 0 | SHAPEFILE | N
PL-00019927 | Hatton Black Box NG | Y | 247 | SK PS 00168898 | 2023-09-15 | 151101-002 | 10-32-014-29W3 | 10-32-014-29W3 | Blind End | Blind End | Flowline |  | CANADIAN NATURAL RESOURCES LIMITED | Abandoned | Natural Gas |  |  | 0.029 | 0.029 | [8 empty] | 0 |  |  |  |  | 0 | SHAPEFILE | N
PL-00019927 | Hatton Black Box NG | Y | 201 | SK PS 00168852 | 2023-09-15 | 151145-002 | 11-35-014-29W3 | 11-35-014-29W3 | Blind End | Blind End | Flowline |  | CANADIAN NATURAL RESOURCES LIMITED | Abandoned | Natural Gas |  |  | 0.02 | 0.02 | [8 empty] | 0 |  |  |  |  | 0 | SHAPEFILE | N
PL-00019924 | Golden Prairie 16-24 | Y | 170 | SK PS 00168448 | 2023-09-15 | 115799-001 | 09-18-015-26W3 | 16-18-015-26W3 | Blind End | Blind End | Flowline |  | CANADIAN NATURAL RESOURCES LIMITED | Abandoned | Natural Gas |  |  | 0.291 | 0.291 | [8 empty] | 0 |  |  |  |  | 0 | SHAPEFILE | N
PL-00019927 | Hatton Black Box NG | Y | 824 | SK PS 00169475 | 2023-09-15 | 150891-001 | 12-28-015-29W3 | 12-28-015-29W3 | Blind End | Pipeline Segment Connection Below Ground | Flowline |  | CANADIAN NATURAL RESOURCES LIMITED | Abandoned | Natural Gas |  | Polyethylene | 0.14 | 0.14 | 88.9 | 12.1 | 1 | XX08 |  |  | 0 |  | 1750 | 0 |  | Uncoated | Uncoated | 0 | SHAPEFILE | N
PL-00019927 | Hatton Black Box NG | Y | 73 | SK PS 00168724 | 2023-09-15 | 150966-001 | 10-24-015-29W3 | 06-19-015-28W3 | Well | Pipeline Segment Connection Below Ground | Flowline |  | CANADIAN NATURAL RESOURCES LIMITED | Operating | Natural Gas |  |  | 1.312 | 1.312 | [8 empty] | 1750 |  |  |  |  | 0 | SHAPEFILE | N
PL-00019927 | Hatton Black Box NG | Y | 1089 | SK PS 00169740 | 2023-09-15 | 150899-001 | 09-33-015-29W3 | 10-33-015-29W3 | Well | Pipeline Segment Connection Below Ground | Flowline |  | CANADIAN NATURAL RESOURCES LIMITED | Operating | Natural Gas |  |  | 0.461 | 0.461 | [8 empty] | 1750 |  |  |  |  | 0 | SHAPEFILE | N
PL-00019924 | Golden Prairie 16-24 | Y | 160 | SK PS 00168438 | 2023-09-15 | 115693-001 | 15-03-016-27W3 | 09-03-016-27W3 | Well | Pipeline Segment Connection Below Ground | Flowline |  | CANADIAN NATURAL RESOURCES LIMITED | Operating | Natural Gas |  |  | 0.448 | 0.448 | [8 empty] | 1750 |  |  |  |  | 0 | SHAPEFILE | N
PL-00019927 | Hatton Black Box NG | Y | 1238 | SK PS 00169889 | 2023-09-15 | 114303-083 | 09-27-014-28W3 | 09-27-014-28W3 | Well | Pipeline Segment Connection Below Ground | Flowline |  | CANADIAN NATURAL RESOURCES LIMITED | Operating | Natural Gas |  |  | 0.124 | 0.124 | [8 empty] | 1750 |  |  |  |  | 0 | SHAPEFILE | N
PL-00019927 | Hatton Black Box NG | Y | 183 | SK PS 00168834 | 2023-09-15 | 114303-096 | 07-27-014-28W3 | 07-27-014-28W3 | Blind End | Blind End | Flowline |  | CANADIAN NATURAL RESOURCES LIMITED | Abandoned | Natural Gas |  |  | 0.03 | 0.03 | [8 empty] | 0 |  |  |  |  | 0 | SHAPEFILE | N
PL-00019927 | Hatton Black Box NG | Y | 1236 | SK PS 00169887 | 2023-09-15 | 169320-002 | 04-28-014-29W3 | 04-28-014-29W3 | Well | Pipeline Segment Connection Below Ground | Flowline |  | CANADIAN NATURAL RESOURCES LIMITED | Operating | Natural Gas |  |  | 0.011 | 0.011 | [8 empty] | 1750 |  |  |  |  | 0 | SHAPEFILE | N
PL-00019927 | Hatton Black Box NG | Y | 378 | SK PS 00169029 | 2023-09-15 | 150961-001 | 09-14-015-29W3 | 08-23-015-29W3 | Well | Pipeline Segment Connection Above Ground | Flowline |  | CANADIAN NATURAL RESOURCES LIMITED | Operating | Natural Gas |  |  | 1.021 | 1.021 | [8 empty] | 1750 |  |  |  |  | 0 | SHAPEFILE | N
PL-00019927 | Hatton Black Box NG | Y | 889 | SK PS 00169540 | 2023-09-15 | 249926-002 | 01-11-016-29W3 | 03-11-016-29W3 | Well | Pipeline Segment Connection Below Ground | Flowline |  | CANADIAN NATURAL RESOURCES LIMITED | Operating | Natural Gas |  |  | 0.807 | 0.807 | [8 empty] | 1750 |  |  |  |  | 0 | SHAPEFILE | N
PL-00019927 | Hatton Black Box NG | Y | 473 | SK PS 00169124 | 2023-09-15 | 151400-102 | 06-03-014-28W3 | 06-03-014-28W3 | Well | Pipeline Segment Connection Below Ground | Flowline |  | CANADIAN NATURAL RESOURCES LIMITED | Operating | Natural Gas |  |  | 0.038 | 0.038 | [8 empty] | 1750 |  |  |  |  | 0 | SHAPEFILE | N
PL-00019924 | Golden Prairie 16-24 | Y | 70 | SK PS 00168348 | 2023-09-15 | 110546-001 | 14-18-015-26W3 | 04-18-015-26W3 | Well | Pipeline Segment Connection Below Ground | Flowline |  | CANADIAN NATURAL RESOURCES LIMITED | Operating | Natural Gas |  |  | 1.208 | 1.208 | [8 empty] | 1750 |  |  |  |  | 0 | SHAPEFILE | N
PL-00019924 | Golden Prairie 16-24 | Y | 312 | SK PS 00168590 | 2023-09-15 | 171571-001 | 04-28-015-27W3 | 06-28-015-27W3 | Blind End | Blind End | Flowline |  | CANADIAN NATURAL RESOURCES LIMITED | Abandoned | Natural Gas |  |  | 0.634 | 0.634 | [8 empty] | 0 |  |  |  |  | 0 | SHAPEFILE | N
PL-00019927 | Hatton Black Box NG | Y | 728 | SK PS 00169379 | 2023-09-15 | 151400-057 | 10-35-013-28W3 | 15-35-013-28W3 | Well | Pipeline Segment Connection Below Ground | Flowline |  | CANADIAN NATURAL RESOURCES LIMITED | Operating | Natural Gas |  |  | 0.314 | 0.314 | [8 empty] | 1750 |  |  |  |  | 0 | SHAPEFILE | N
PL-00019927 | Hatton Black Box NG | Y | 1207 | SK PS 00169858 | 2023-09-15 | 169382-001 | 13-10-015-29W3 | 14-10-015-29W3 | Well | Pipeline Segment Connection Below Ground | Flowline |  | CANADIAN NATURAL RESOURCES LIMITED | Operating | Natural Gas |  |  | 0.337 | 0.337 | [8 empty] | 1750 |  |  |  |  | 0 | SHAPEFILE | N
PL-00019927 | Hatton Black Box NG | Y | 609 | SK PS 00169260 | 2023-09-15 | 151272-001 | 08-31-014-29W3 | 06-31-014-29W3 | Well | Pipeline Segment Connection Above Ground | Flowline |  | CANADIAN NATURAL RESOURCES LIMITED | Operating | Natural Gas |  |  | 0.816 | 0.816 | [8 empty] | 1750 |  |  |  |  | 0 | SHAPEFILE | N
PL-00019924 | Golden Prairie 16-24 | Y | 138 | SK PS 00168416 | 2023-09-15 | 114975-001 | 14-20-015-26W3 | 12-20-015-26W3 | Well | Pipeline Segment Connection Below Ground | Flowline |  | CANADIAN NATURAL RESOURCES LIMITED | Operating | Natural Gas |  |  | 0.529 | 0.529 | [8 empty] | 1750 |  |  |  |  | 0 | SHAPEFILE | N
PL-00019924 | Golden Prairie 16-24 | Y | 85 | SK PS 00168363 | 2023-09-15 | 110554-001 | 10-09-015-26W3 | 16-09-015-26W3 | Blind End | Blind End | Flowline |  | CANADIAN NATURAL RESOURCES LIMITED | Abandoned | Natural Gas |  | Steel | 0.806 | 0.806 | 88.9 | 2.7 | 1 | Z245.1 | 290 | I | 0 | 1750 | 1750 | 0 |  | Uncoated | Extruded Poly | 0 | SHAPEFILE | N
PL-00019927 | Hatton Black Box NG | Y | 782 | SK PS 00169433 | 2023-09-15 | 151166-001 | 16-03-015-28W3 | 16-03-015-28W3 | Well | Pipeline Segment Connection Below Ground | Flowline |  | CANADIAN NATURAL RESOURCES LIMITED | Operating | Natural Gas |  |  | 0.041 | 0.041 | [8 empty] | 1750 |  |  |  |  | 0 | SHAPEFILE | N
PL-00019927 | Hatton Black Box NG | Y | 286 | SK PS 00168937 | 2023-09-15 | 169269-001 | 12-35-014-28W3 | 12-35-014-28W3 | Well | Pipeline Segment Connection Below Ground | Flowline |  | CANADIAN NATURAL RESOURCES LIMITED | Operating | Natural Gas |  |  | 0.051 | 0.051 | [8 empty] | 1750 |  |  |  |  | 0 | SHAPEFILE | N
PL-00019927 | Hatton Black Box NG | Y | 677 | SK PS 00169328 | 2023-09-15 | 151079-001 | 16-04-015-29W3 | 14-03-015-29W3 | Well | Pipeline Segment Connection Below Ground | Flowline |  | CANADIAN NATURAL RESOURCES LIMITED | Operating | Natural Gas |  |  | 0.949 | 0.949 | [8 empty] | 1750 |  |  |  |  | 0 | SHAPEFILE | N
PL-00019927 | Hatton Black Box NG | Y | 1092 | SK PS 00169743 | 2023-09-15 | 150700-001 | 04-28-016-29W3 | 05-28-016-29W3 | Well | Pipeline Segment Connection Below Ground | Flowline |  | CANADIAN NATURAL RESOURCES LIMITED | Operating | Natural Gas |  |  | 0.422 | 0.422 | [8 empty] | 1750 |  |  |  |  | 0 | SHAPEFILE | N
PL-00019927 | Hatton Black Box NG | Y | 210 | SK PS 00168861 | 2023-09-15 | 151014-002 | 11-24-015-28W3 | 11-24-015-28W3 | Blind End | Blind End | Flowline |  | CANADIAN NATURAL RESOURCES LIMITED | Abandoned | Natural Gas |  |  | 0.031 | 0.031 | [8 empty] | 0 |  |  |  |  | 0 | SHAPEFILE | N
PL-00019924 | Golden Prairie 16-24 | Y | 36 | SK PS 00168314 | 2023-09-15 | 110524-001 | 06-07-016-26W3 | 14-06-016-26W3 | Well | Pipeline Segment Connection Below Ground | Flowline |  | CANADIAN NATURAL RESOURCES LIMITED | Operating | Natural Gas |  |  | 0.783 | 0.783 | [8 empty] | 1750 |  |  |  |  | 0 | SHAPEFILE | N
PL-00019924 | Golden Prairie 16-24 | Y | 237 | SK PS 00168515 | 2023-09-15 | 153052-001 | 08-23-015-27W3 | 06-24-015-27W3 | Well | Pipeline Segment Connection Above Ground | Flowline |  | CANADIAN NATURAL RESOURCES LIMITED | Operating | Natural Gas |  |  | 0.822 | 0.822 | [8 empty] | 1750 |  |  |  |  | 0 | SHAPEFILE | N
PL-00019927 | Hatton Black Box NG | Y | 64 | SK PS 00168715 | 2023-09-15 | 151095-001 | 11-12-015-29W3 | 11-11-015-29W3 | Well | Pipeline Segment Connection Above Ground | Flowline |  | CANADIAN NATURAL RESOURCES LIMITED | Operating | Natural Gas |  |  | 1.634 | 1.634 | [8 empty] | 1750 |  |  |  |  | 0 | SHAPEFILE | N
PL-00019927 | Hatton Black Box NG | Y | 94 | SK PS 00168745 | 2023-09-15 | 114303-003 | 11-31-014-28W3 | 11-36-014-29W3 | Well | Compressor Station | Flowline |  | CANADIAN NATURAL RESOURCES LIMITED | Operating | Natural Gas |  |  | 1.619 | 1.619 | [8 empty] | 1750 |  |  |  |  | 0 | SHAPEFILE | N
PL-00019924 | Golden Prairie 16-24 | Y | 255 | SK PS 00168533 | 2023-09-15 | 153062-900 | 08-02-015-27W3 | 06-01-015-27W3 | Blind End | Blind End | Flowline |  | CANADIAN NATURAL RESOURCES LIMITED | Abandoned | Natural Gas |  |  | 0.809 | 0.809 | [8 empty] | 0 |  |  |  |  | 0 | SHAPEFILE | N
PL-00019927 | Hatton Black Box NG | Y | 386 | SK PS 00169037 | 2023-09-15 | 150859-900 | 02-31-015-29W3 | 05-32-015-29W3 | Well | Pipeline Segment Connection Below Ground | Flowline |  | CANADIAN NATURAL RESOURCES LIMITED | Operating | Natural Gas |  |  | 0.7 | 0.7 | [8 empty] | 1750 |  |  |  |  | 0 | SHAPEFILE | N
PL-00019927 | Hatton Black Box NG | Y | 803 | SK PS 00169454 | 2023-09-15 | 249004-001 | 04-15-016-29W3 | 05-15-016-29W3 | Well | Pipeline Segment Connection Below Ground | Flowline |  | CANADIAN NATURAL RESOURCES LIMITED | Operating | Natural Gas |  |  | 0.247 | 0.247 | [8 empty] | 1750 |  |  |  |  | 0 | SHAPEFILE | N
PL-00019924 | Golden Prairie 16-24 | Y | 60 | SK PS 00168338 | 2023-09-15 | 110543-901 | 08-07-015-26W3 | 16-07-015-26W3 | Well | Pipeline Segment Connection Below Ground | Flowline |  | CANADIAN NATURAL RESOURCES LIMITED | Operating | Natural Gas |  |  | 0.934 | 0.934 | [8 empty] | 1750 |  |  |  |  | 0 | SHAPEFILE | N
PL-00019927 | Hatton Black Box NG | Y | 888 | SK PS 00169539 | 2023-09-15 | 249928-001 | 03-07-016-28W3 | 02-12-016-29W3 | Well | Pipeline Segment Connection Below Ground | Flowline |  | CANADIAN NATURAL RESOURCES LIMITED | Operating | Natural Gas |  |  | 0.959 | 0.959 | [8 empty] | 1750 |  |  |  |  | 0 | SHAPEFILE | N
PL-00019927 | Hatton Black Box NG | Y | 1331 | SK PS 00169982 | 2023-09-15 | 151091-132 | 06-14-015-28W3 | 07-14-015-28W3 | Well | Pipeline Segment Connection Below Ground | Flowline |  | CANADIAN NATURAL RESOURCES LIMITED | Operating | Natural Gas |  |  | 0.25 | 0.25 | [8 empty] | 1750 |  |  |  |  | 0 | SHAPEFILE | N
PL-00019924 | Golden Prairie 16-24 | Y | 106 | SK PS 00168384 | 2023-09-15 | 110572-001 | 06-02-015-26W3 | 14-02-015-26W3 | Well | Pipeline Segment Connection Above Ground | Flowline |  | CANADIAN NATURAL RESOURCES LIMITED | Operating | Natural Gas |  |  | 0.826 | 0.826 | [8 empty] | 1750 |  |  |  |  | 0 | SHAPEFILE | N
PL-00019927 | Hatton Black Box NG | Y | 28 | SK PS 00168679 | 2023-09-15 | 150727-001 | 07-21-016-29W3 | 07-22-016-29W3 | Blind End | Blind End | Flowline |  | CANADIAN NATURAL RESOURCES LIMITED | Abandoned | Natural Gas |  | Steel | 1.637 | 1.637 | 60.3 | 2.7 | 1 | 5L | B |  | 0 |  | 0 | 0 |  | Uncoated |  | 0 | SHAPEFILE | N
PL-00019927 | Hatton Black Box NG | Y | 630 | SK PS 00169281 | 2023-09-15 | 114303-028 | 14-21-014-28W3 | 12-21-014-28W3 | Well | Pipeline Segment Connection Below Ground | Flowline |  | CANADIAN NATURAL RESOURCES LIMITED | Operating | Natural Gas |  |  | 0.264 | 0.264 | [8 empty] | 1750 |  |  |  |  | 0 | SHAPEFILE | N
PL-00019927 | Hatton Black Box NG | Y | 837 | SK PS 00169488 | 2023-09-15 | 150838-900 | 04-11-016-28W3 | 02-10-016-28W3 | Well | Pipeline Segment Connection Below Ground | Flowline |  | CANADIAN NATURAL RESOURCES LIMITED | Operating | Natural Gas |  |  | 0.814 | 0.814 | [8 empty] | 1750 |  |  |  |  | 0 | SHAPEFILE | N
PL-00019927 | Hatton Black Box NG | Y | 1326 | SK PS 00169977 | 2023-09-15 | 151091-128 | 05-13-015-28W3 | 05-13-015-28W3 | Well | Pipeline Segment Connection Below Ground | Flowline |  | CANADIAN NATURAL RESOURCES LIMITED | Operating | Natural Gas |  |  | 0.11 | 0.11 | [8 empty] | 1750 |  |  |  |  | 0 | SHAPEFILE | N
PL-00019927 | Hatton Black Box NG | Y | 1178 | SK PS 00169829 | 2023-09-15 | 247435-001 | 05-03-015-28W3 | 05-03-015-28W3 | Well | Pipeline Segment Connection Below Ground | Flowline |  | CANADIAN NATURAL RESOURCES LIMITED | Operating | Natural Gas |  |  | 0.061 | 0.061 | [8 empty] | 1750 |  |  |  |  | 0 | SHAPEFILE | N
PL-00019924 | Golden Prairie 16-24 | Y | 172 | SK PS 00168450 | 2023-09-15 | 115801-001 | 03-18-015-26W3 | 03-18-015-26W3 | Well | Pipeline Segment Connection Below Ground | Flowline |  | CANADIAN NATURAL RESOURCES LIMITED | Operating | Natural Gas |  |  | 0.298 | 0.298 | [8 empty] | 1750 |  |  |  |  | 0 | SHAPEFILE | N
PL-00019924 | Golden Prairie 16-24 | Y | 357 | SK PS 00168635 | 2023-09-15 | 190825-001 | 08-26-015-26W3 | 06-26-015-26W3 | Well | Pipeline Segment Connection Above Ground | Flowline |  | CANADIAN NATURAL RESOURCES LIMITED | Operating | Natural Gas |  |  | 0.742 | 0.742 | [8 empty] | 1750 |  |  |  |  | 0 | SHAPEFILE | N
PL-00019927 | Hatton Black Box NG | Y | 1088 | SK PS 00169739 | 2023-09-15 | 150901-001 | 01-33-015-29W3 | 02-33-015-29W3 | Well | Pipeline Segment Connection Below Ground | Flowline |  | CANADIAN NATURAL RESOURCES LIMITED | Operating | Natural Gas |  |  | 0.574 | 0.574 | [8 empty] | 1750 |  |  |  |  | 0 | SHAPEFILE | N
PL-00019924 | Golden Prairie 16-24 | Y | 354 | SK PS 00168632 | 2023-09-15 | 180664-001 | 16-24-015-27W3 |  | Blind End | Blind End | Flowline |  | CANADIAN NATURAL RESOURCES LIMITED | Abandoned | Natural Gas |  |  | 0.346 | 0.346 | [8 empty] | 0 |  |  |  |  | 0 | SHAPEFILE | N
PL-00019924 | Golden Prairie 16-24 | Y | 116 | SK PS 00168394 | 2023-09-15 | 110579-001 | 10-11-015-26W3 | 09-11-015-26W3 | Blind End | Blind End | Flowline |  | CANADIAN NATURAL RESOURCES LIMITED | Abandoned | Natural Gas |  |  | 0.552 | 0.552 | [8 empty] | 0 |  |  |  |  | 0 | SHAPEFILE | N
PL-00019927 | Hatton Black Box NG | Y | 1175 | SK PS 00169826 | 2023-09-15 | 151091-076 | 03-07-015-27W3 | 03-07-015-27W3 | Well | Pipeline Segment Connection Below Ground | Flowline |  | CANADIAN NATURAL RESOURCES LIMITED | Operating | Natural Gas |  |  | 0.277 | 0.277 | [8 empty] | 1750 |  |  |  |  | 0 | SHAPEFILE | N
PL-00019924 | Golden Prairie 16-24 | Y | 209 | SK PS 00168487 | 2023-09-15 | 153024-001 | 02-16-015-27W3 | 01-16-015-27W3 | Blind End | Blind End | Flowline |  | CANADIAN NATURAL RESOURCES LIMITED | Abandoned | Natural Gas |  |  | 0.543 | 0.543 | [8 empty] | 0 |  |  |  |  | 0 | SHAPEFILE | N
PL-00019924 | Golden Prairie 16-24 | Y | 215 | SK PS 00168493 | 2023-09-15 | 153029-001 | 06-15-015-27W3 | 11-15-015-27W3 | Well | Pipeline Segment Connection Below Ground | Flowline |  | CANADIAN NATURAL RESOURCES LIMITED | Operating | Natural Gas |  |  | 0.344 | 0.344 | [8 empty] | 1750 |  |  |  |  | 0 | SHAPEFILE | N
PL-00019924 | Golden Prairie 16-24 | Y | 248 | SK PS 00168526 | 2023-09-15 | 153056-907 | 06-13-015-27W3 | 14-13-015-27W3 | Well | Pipeline Segment Connection Below Ground | Flowline |  | CANADIAN NATURAL RESOURCES LIMITED | Operating | Natural Gas |  |  | 0.795 | 0.795 | [8 empty] | 1750 |  |  |  |  | 0 | SHAPEFILE | N
PL-00019927 | Hatton Black Box NG | Y | 608 | SK PS 00169259 | 2023-09-15 | 151330-001 | 01-25-014-29W3 | 01-25-014-29W3 | Well | Pipeline Segment Connection Below Ground | Flowline |  | CANADIAN NATURAL RESOURCES LIMITED | Operating | Natural Gas |  |  | 0.047 | 0.047 | [8 empty] | 1750 |  |  |  |  | 0 | SHAPEFILE | N
PL-00019927 | Hatton Black Box NG | Y | 971 | SK PS 00169622 | 2023-09-15 | 151100-001 | 15-32-014-29W3 | 11-32-014-29W3 | Blind End | Blind End | Flowline |  | CANADIAN NATURAL RESOURCES LIMITED | Abandoned | Natural Gas |  |  | 0.448 | 0.448 | [8 empty] | 0 |  |  |  |  | 0 | SHAPEFILE | N
PL-00019924 | Golden Prairie 16-24 | Y | 84 | SK PS 00168362 | 2023-09-15 | 110553-001 | 12-10-015-26W3 | 09-09-015-26W3 | Blind End | Blind End | Flowline |  | CANADIAN NATURAL RESOURCES LIMITED | Abandoned | Natural Gas |  | Steel | 0.454 | 0.454 | 88.9 | 2.7 | 1 | Z245.1 | 290 | I | 0 |  | 1750 | 0 |  | Uncoated |  | 0 | SHAPEFILE | N
PL-00019927 | Hatton Black Box NG | Y | 9 | SK PS 00168660 | 2023-09-15 | 150816-001 | 11-17-016-28W3 | 07-18-016-28W3 | Well | Pipeline Segment Connection Below Ground | Flowline |  | CANADIAN NATURAL RESOURCES LIMITED | Operating | Natural Gas |  |  | 1.175 | 1.175 | [8 empty] | 1750 |  |  |  |  | 0 | SHAPEFILE | N
PL-00019927 | Hatton Black Box NG | Y | 1364 | SK PS 00170015 | 2023-09-15 | 151091-136 | 08-02-015-28W3 | 08-02-015-28W3 | Well | Pipeline Segment Connection Below Ground | Flowline |  | CANADIAN NATURAL RESOURCES LIMITED | Operating | Natural Gas |  |  | 0.098 | 0.098 | [8 empty] | 1750 |  |  |  |  | 0 | SHAPEFILE | N
PL-00019924 | Golden Prairie 16-24 | Y | 345 | SK PS 00168623 | 2023-09-15 | 178341-001 | 05-01-016-27W3 | 07-01-016-27W3 | Well | Pipeline Segment Connection Above Ground | Flowline |  | CANADIAN NATURAL RESOURCES LIMITED | Operating | Natural Gas |  |  | 0.856 | 0.856 | [8 empty] | 1750 |  |  |  |  | 0 | SHAPEFILE | N
PL-00019927 | Hatton Black Box NG | Y | 785 | SK PS 00169436 | 2023-09-15 | 151132-001 | 16-06-015-28W3 | 16-06-015-28W3 | Well | Pipeline Segment Connection Below Ground | Flowline |  | CANADIAN NATURAL RESOURCES LIMITED | Operating | Natural Gas |  |  | 0.192 | 0.192 | [8 empty] | 1750 |  |  |  |  | 0 | SHAPEFILE | N
PL-00019927 | Hatton Black Box NG | Y | 66 | SK PS 00168717 | 2023-09-15 | 151108-900 | 06-13-015-29W3 | 11-12-015-29W3 | Well | Pipeline Segment Connection Above Ground | Flowline |  | CANADIAN NATURAL RESOURCES LIMITED | Operating | Natural Gas |  |  | 1.226 | 1.226 | [8 empty] | 1750 |  |  |  |  | 0 | SHAPEFILE | N
PL-00019927 | Hatton Black Box NG | Y | 562 | SK PS 00169213 | 2023-09-15 | 151266-002 | 16-25-014-30W3 | 13-30-014-29W3 | Well | Pipeline Segment Connection Below Ground | Flowline |  | CANADIAN NATURAL RESOURCES LIMITED | Operating | Natural Gas |  |  | 0.613 | 0.613 | [8 empty] | 1750 |  |  |  |  | 0 | SHAPEFILE | N
PL-00019927 | Hatton Black Box NG | Y | 762 | SK PS 00169413 | 2023-09-15 | 151322-001 | 16-13-014-29W3 | 09-13-014-29W3 | Well | Pipeline Segment Connection Below Ground | Flowline |  | CANADIAN NATURAL RESOURCES LIMITED | Operating | Natural Gas |  |  | 0.556 | 0.556 | [8 empty] | 1750 |  |  |  |  | 0 | SHAPEFILE | N
PL-00019924 | Golden Prairie 16-24 | Y | 299 | SK PS 00168577 | 2023-09-15 | 171556-001 | 10-05-015-26W3 | 16-05-015-26W3 | Well | Pipeline Segment Connection Below Ground | Flowline |  | CANADIAN NATURAL RESOURCES LIMITED | Operating | Natural Gas |  |  | 0.54 | 0.54 | [8 empty] | 1750 |  |  |  |  | 0 | SHAPEFILE | N
PL-00019927 | Hatton Black Box NG | Y | 381 | SK PS 00169032 | 2023-09-15 | 150911-001 | 05-27-015-29W3 | 13-27-015-29W3 | Blind End | Blind End | Flowline |  | CANADIAN NATURAL RESOURCES LIMITED | Abandoned | Natural Gas |  |  | 0.972 | 0.972 | [8 empty] | 0 |  |  |  |  | 0 | SHAPEFILE | N
PL-00019927 | Hatton Black Box NG | Y | 411 | SK PS 00169062 | 2023-09-15 | 150978-002 | 16-14-015-28W3 | 14-14-015-28W3 | Well | Pipeline Segment Connection Below Ground | Flowline |  | CANADIAN NATURAL RESOURCES LIMITED | Operating | Natural Gas |  |  | 0.819 | 0.819 | [8 empty] | 1750 |  |  |  |  | 0 | SHAPEFILE | N
PL-00019927 | Hatton Black Box NG | Y | 864 | SK PS 00169515 | 2023-09-15 | 150813-001 | 02-13-016-29W3 | 08-13-016-29W3 | Well | Pipeline Segment Connection Below Ground | Flowline |  | CANADIAN NATURAL RESOURCES LIMITED | Operating | Natural Gas |  |  | 0.307 | 0.307 | [8 empty] | 1750 |  |  |  |  | 0 | SHAPEFILE | N
PL-00019927 | Hatton Black Box NG | Y | 1218 | SK PS 00169869 | 2023-09-15 | 247415-001 | 06-22-015-29W3 | 11-22-015-29W3 | Well | Pipeline Segment Connection Below Ground | Flowline |  | CANADIAN NATURAL RESOURCES LIMITED | Operating | Natural Gas |  |  | 0.217 | 0.217 | [8 empty] | 1750 |  |  |  |  | 0 | SHAPEFILE | N
PL-00019924 | Golden Prairie 16-24 | Y | 17 | SK PS 00168295 | 2023-09-15 | 105798-001 | 08-03-016-27W3 | 16-34-015-27W3 | Well | Pipeline Segment Connection Below Ground | Flowline |  | CANADIAN NATURAL RESOURCES LIMITED | Operating | Natural Gas |  |  | 0.866 | 0.866 | [8 empty] | 1750 |  |  |  |  | 0 | SHAPEFILE | N
PL-00019924 | Golden Prairie 16-24 | Y | 129 | SK PS 00168407 | 2023-09-15 | 110587-001 | 16-35-014-26W3 | 08-01-015-26W3 | Well | Pipeline Segment Connection Above Ground | Flowline |  | CANADIAN NATURAL RESOURCES LIMITED | Operating | Natural Gas |  |  | 1.021 | 1.021 | [8 empty] | 1750 |  |  |  |  | 0 | SHAPEFILE | N
PL-00019927 | Hatton Black Box NG | Y | 887 | SK PS 00169538 | 2023-09-15 | 148249-003 | 12-14-016-29W3 | 05-14-016-29W3 | Well | Pipeline Segment Connection Below Ground | Flowline |  | CANADIAN NATURAL RESOURCES LIMITED | Operating | Natural Gas |  | Polyethylene | 0.679 | 0.679 | 88.9 | 12.1 | 1 | XX08 |  |  | 0 | 1750 | 1750 | 0 |  | Uncoated | Uncoated | 0 | SHAPEFILE | N
PL-00019924 | Golden Prairie 16-24 | Y | 333 | SK PS 00168611 | 2023-09-15 | 171598-001 | 06-22-016-27W3 | 12-22-016-27W3 | Well | Pipeline Segment Connection Above Ground | Flowline |  | CANADIAN NATURAL RESOURCES LIMITED | Operating | Natural Gas |  |  | 0.653 | 0.653 | [8 empty] | 1750 |  |  |  |  | 0 | SHAPEFILE | N
PL-00019927 | Hatton Black Box NG | Y | 406 | SK PS 00169057 | 2023-09-15 | 151400-020 | 12-02-014-28W3 | 11-10-014-28W3 | Well | Pipeline Segment Connection Above Ground | Flowline |  | CANADIAN NATURAL RESOURCES LIMITED | Operating | Natural Gas |  |  | 2.082 | 2.082 | [8 empty] | 1750 |  |  |  |  | 0 | SHAPEFILE | N
PL-00019927 | Hatton Black Box NG | Y | 898 | SK PS 00169549 | 2023-09-15 | 151047-001 | 08-06-015-29W3 | 08-06-015-29W3 | Well | Pipeline Segment Connection Below Ground | Flowline |  | CANADIAN NATURAL RESOURCES LIMITED | Operating | Natural Gas |  |  | 0.118 | 0.118 | [8 empty] | 1750 |  |  |  |  | 0 | SHAPEFILE | N
PL-00019927 | Hatton Black Box NG | Y | 1018 | SK PS 00169669 | 2023-09-15 | 151114-001 | 09-18-015-28W3 | 16-18-015-28W3 | Well | Pipeline Segment Connection Below Ground | Flowline |  | CANADIAN NATURAL RESOURCES LIMITED | Operating | Natural Gas |  |  | 0.507 | 0.507 | [8 empty] | 1750 |  |  |  |  | 0 | SHAPEFILE | N
PL-00019927 | Hatton Black Box NG | Y | 581 | SK PS 00169232 | 2023-09-15 | 151400-012 | 14-03-014-28W3 | 07-03-014-28W3 | Well | Pipeline Segment Connection Below Ground | Flowline |  | CANADIAN NATURAL RESOURCES LIMITED | Operating | Natural Gas |  |  | 0.82 | 0.82 | [8 empty] | 1750 |  |  |  |  | 0 | SHAPEFILE | N
PL-00019927 | Hatton Black Box NG | Y | 626 | SK PS 00169277 | 2023-09-15 | 151283-001 | 01-33-014-29W3 | 06-33-014-29W3 | Well | Pipeline Segment Connection Below Ground | Flowline |  | CANADIAN NATURAL RESOURCES LIMITED | Operating | Natural Gas |  |  | 0.769 | 0.769 | [8 empty] | 1750 |  |  |  |  | 0 | SHAPEFILE | N
PL-00019927 | Hatton Black Box NG | Y | 1024 | SK PS 00169675 | 2023-09-15 | 150988-001 | 16-21-015-28W3 | 15-21-015-28W3 | Well | Pipeline Segment Connection Below Ground | Flowline |  | CANADIAN NATURAL RESOURCES LIMITED | Operating | Natural Gas |  |  | 0.376 | 0.376 | [8 empty] | 1750 |  |  |  |  | 0 | SHAPEFILE | N
PL-00019927 | Hatton Black Box NG | Y | 1278 | SK PS 00169929 | 2023-09-15 | 169438-001 | 05-30-015-29W3 | 04-30-015-29W3 | Well | Pipeline Segment Connection Below Ground | Flowline |  | CANADIAN NATURAL RESOURCES LIMITED | Operating | Natural Gas |  |  | 0.421 | 0.421 | [8 empty] | 1750 |  |  |  |  | 0 | SHAPEFILE | N
PL-00019927 | Hatton Black Box NG | Y | 368 | SK PS 00169019 | 2023-09-15 | 150949-001 | 01-30-015-28W3 | 10-30-015-28W3 | Well | Pipeline Segment Connection Below Ground | Flowline |  | CANADIAN NATURAL RESOURCES LIMITED | Operating | Natural Gas |  |  | 0.869 | 0.869 | [8 empty] | 1750 |  |  |  |  | 0 | SHAPEFILE | N
PL-00019924 | Golden Prairie 16-24 | Y | 95 | SK PS 00168373 | 2023-09-15 | 110562-900 | 16-10-015-26W3 | 08-15-015-26W3 | Well | Pipeline Segment Connection Above Ground | Flowline |  | CANADIAN NATURAL RESOURCES LIMITED | Operating | Natural Gas |  |  | 0.85 | 0.85 | [8 empty] | 1750 |  |  |  |  | 0 | SHAPEFILE | N
PL-00019923 | MOC 18529119 | N | 1 | SK PS 00168278 | 2023-09-15 |  | 13-17-050-24W3 | 14-17-050-24W3 | Single Well Battery | Single Well Battery | Flowline | Tallman 13-17 Flowline | CENOVUS ENERGY INC. | Operating | Fuel Gas |  | Polyethylene | 0.349 | 0.349 | 60.3 | 5.5 | 1 | 4710 |  |  | 1021.2 | 1021.2 | 690 | 0 | 2 | Polypropylene | Extruded Poly | 0 | SHAPEFILE | N
PL-00019927 | Hatton Black Box NG | Y | 405 | SK PS 00169056 | 2023-09-15 | 169413-001 | 03-29-015-28W3 | 03-29-015-28W3 | Well | Pipeline Segment Connection Below Ground | Flowline |  | CANADIAN NATURAL RESOURCES LIMITED | Operating | Natural Gas |  |  | 0.107 | 0.107 | [8 empty] | 1750 |  |  |  |  | 0 | SHAPEFILE | N
PL-00019927 | Hatton Black Box NG | Y | 595 | SK PS 00169246 | 2023-09-15 | 151340-001 | 16-22-014-29W3 | 01-27-014-29W3 | Well | Pipeline Segment Connection Below Ground | Flowline |  | CANADIAN NATURAL RESOURCES LIMITED | Operating | Natural Gas |  |  | 0.561 | 0.561 | [8 empty] | 1750 |  |  |  |  | 0 | SHAPEFILE | N
PL-00019927 | Hatton Black Box NG | Y | 992 | SK PS 00169643 | 2023-09-15 | 151091-008 | 01-04-015-28W3 | 08-04-015-28W3 | Well | Pipeline Segment Connection Below Ground | Flowline |  | CANADIAN NATURAL RESOURCES LIMITED | Operating | Natural Gas |  |  | 0.317 | 0.317 | [8 empty] | 1750 |  |  |  |  | 0 | SHAPEFILE | N
PL-00019924 | Golden Prairie 16-24 | Y | 289 | SK PS 00168567 | 2023-09-15 | 153208-002 |  | 11-10-015-27W3 | Well | Pipeline Segment Connection Below Ground | Flowline |  | CANADIAN NATURAL RESOURCES LIMITED | Operating | Natural Gas |  |  | 0.43 | 0.43 | [8 empty] | 1750 |  |  |  |  | 0 | SHAPEFILE | N
PL-00019927 | Hatton Black Box NG | Y | 278 | SK PS 00168929 | 2023-09-15 | 151017-001 | 08-24-015-28W3 | 11-24-015-28W3 | Well | Pipeline Segment Connection Below Ground | Flowline |  | CANADIAN NATURAL RESOURCES LIMITED | Operating | Natural Gas |  |  | 0.887 | 0.887 | [8 empty] | 1750 |  |  |  |  | 0 | SHAPEFILE | N
PL-00019924 | Golden Prairie 16-24 | Y | 294 | SK PS 00168572 | 2023-09-15 | 170802-001 | 12-35-014-26W3 | 06-35-014-26W3 | Well | Pipeline Segment Connection Above Ground | Flowline |  | CANADIAN NATURAL RESOURCES LIMITED | Operating | Natural Gas |  |  | 0.555 | 0.555 | [8 empty] | 1750 |  |  |  |  | 0 | SHAPEFILE | N
PL-00019924 | Golden Prairie 16-24 | Y | 293 | SK PS 00168571 | 2023-09-15 | 170801-001 | 11-34-014-26W3 | 10-34-014-26W3 | Well | Pipeline Segment Connection Below Ground | Flowline |  | CANADIAN NATURAL RESOURCES LIMITED | Operating | Natural Gas |  |  | 0.66 | 0.66 | [8 empty] | 1750 |  |  |  |  | 0 | SHAPEFILE | N
PL-00019927 | Hatton Black Box NG | Y | 1301 | SK PS 00169952 | 2023-09-15 | 114303-080 | 09-25-014-28W3 | 08-25-014-28W3 | Well | Pipeline Segment Connection Below Ground | Flowline |  | CANADIAN NATURAL RESOURCES LIMITED | Operating | Natural Gas |  |  | 0.281 | 0.281 | [8 empty] | 1750 |  |  |  |  | 0 | SHAPEFILE | N
PL-00019924 | Golden Prairie 16-24 | Y | 166 | SK PS 00168444 | 2023-09-15 | 115788-001 | 14-20-015-27W3 | 14-20-015-27W3 | Blind End | Blind End | Flowline |  | CANADIAN NATURAL RESOURCES LIMITED | Abandoned | Natural Gas |  |  | 0.038 | 0.038 | [8 empty] | 0 |  |  |  |  | 0 | SHAPEFILE | N
PL-00019927 | Hatton Black Box NG | Y | 1239 | SK PS 00169890 | 2023-09-15 | 169266-001 | 12-34-014-28W3 | 05-34-014-28W3 | Well | Pipeline Segment Connection Below Ground | Flowline |  | CANADIAN NATURAL RESOURCES LIMITED | Operating | Natural Gas |  |  | 0.044 | 0.044 | [8 empty] | 1750 |  |  |  |  | 0 | SHAPEFILE | N
PL-00019924 | Golden Prairie 16-24 | Y | 311 | SK PS 00168589 | 2023-09-15 | 171570-001 | 02-28-015-27W3 | 06-28-015-27W3 | Blind End | Blind End | Flowline |  | CANADIAN NATURAL RESOURCES LIMITED | Abandoned | Natural Gas |  |  | 0.592 | 0.592 | [8 empty] | 0 |  |  |  |  | 0 | SHAPEFILE | N
PL-00019927 | Hatton Black Box NG | Y | 496 | SK PS 00169147 | 2023-09-15 | 150751-001 | 08-18-016-29W3 | 01-18-016-29W3 | Pipeline Segment Connection Below Ground | Compressor Station | Flowline |  | CANADIAN NATURAL RESOURCES LIMITED | Operating | Natural Gas |  |  | 0.523 | 0.523 | [8 empty] | 1750 |  |  |  |  | 0 | SHAPEFILE | N
PL-00019924 | Golden Prairie 16-24 | Y | 152 | SK PS 00168430 | 2023-09-15 | 115672-001 | 13-10-015-26W3 | 12-10-015-26W3 | Well | Pipeline Segment Connection Below Ground | Flowline |  | CANADIAN NATURAL RESOURCES LIMITED | Operating | Natural Gas |  |  | 0.356 | 0.356 | [8 empty] | 1750 |  |  |  |  | 0 | SHAPEFILE | N
PL-00019927 | Hatton Black Box NG | Y | 1106 | SK PS 00169757 | 2023-09-15 | 151518-001 | 08-14-014-29W3 | 08-14-014-29W3 | Blind End | Blind End | Flowline |  | CANADIAN NATURAL RESOURCES LIMITED | Abandoned | Natural Gas |  |  | 0.035 | 0.035 | [8 empty] | 0 |  |  |  |  | 0 | SHAPEFILE | N
PL-00019927 | Hatton Black Box NG | Y | 951 | SK PS 00169602 | 2023-09-15 | 151544-001 | 15-01-014-29W3 | 14-01-014-29W3 | Well | Pipeline Segment Connection Below Ground | Flowline |  | CANADIAN NATURAL RESOURCES LIMITED | Operating | Natural Gas |  |  | 0.602 | 0.602 | [8 empty] | 1750 |  |  |  |  | 0 | SHAPEFILE | N
PL-00019927 | Hatton Black Box NG | Y | 542 | SK PS 00169193 | 2023-09-15 | 151105-001 | 08-13-015-29W3 | 06-13-015-29W3 | Well | Pipeline Segment Connection Below Ground | Flowline |  | CANADIAN NATURAL RESOURCES LIMITED | Operating | Natural Gas |  |  | 0.808 | 0.808 | [8 empty] | 1750 |  |  |  |  | 0 | SHAPEFILE | N
PL-00019927 | Hatton Black Box NG | Y | 512 | SK PS 00169163 | 2023-09-15 | 114303-108 | 06-26-014-28W3 | 06-26-014-28W3 | Well | Pipeline Segment Connection Below Ground | Flowline |  | CANADIAN NATURAL RESOURCES LIMITED | Operating | Natural Gas |  |  | 0.051 | 0.051 | [8 empty] | 1750 |  |  |  |  | 0 | SHAPEFILE | N
PL-00019927 | Hatton Black Box NG | Y | 617 | SK PS 00169268 | 2023-09-15 | 151528-001 | 14-07-014-28W3 | 14-07-014-28W3 | Well | Pipeline Segment Connection Below Ground | Flowline |  | CANADIAN NATURAL RESOURCES LIMITED | Operating | Natural Gas |  |  | 0.041 | 0.041 | [8 empty] | 1750 |  |  |  |  | 0 | SHAPEFILE | N
PL-00019927 | Hatton Black Box NG | Y | 913 | SK PS 00169564 | 2023-09-15 | 151552-001 | 03-07-014-28W3 | 03-07-014-28W3 | Well | Pipeline Segment Connection Below Ground | Flowline |  | CANADIAN NATURAL RESOURCES LIMITED | Operating | Natural Gas |  |  | 0.103 | 0.103 | [8 empty] | 1750 |  |  |  |  | 0 | SHAPEFILE | N
PL-00019927 | Hatton Black Box NG | Y | 1281 | SK PS 00169932 | 2023-09-15 | 169425-001 | 03-34-015-29W3 | 04-34-015-29W3 | Well | Pipeline Segment Connection Below Ground | Flowline |  | CANADIAN NATURAL RESOURCES LIMITED | Operating | Natural Gas |  |  | 0.493 | 0.493 | [8 empty] | 1750 |  |  |  |  | 0 | SHAPEFILE | N
PL-00019927 | Hatton Black Box NG | Y | 725 | SK PS 00169376 | 2023-09-15 | 151091-028 | 09-02-015-28W3 | 09-02-015-28W3 | Well | Pipeline Segment Connection Below Ground | Flowline |  | CANADIAN NATURAL RESOURCES LIMITED | Operating | Natural Gas |  |  | 0.216 | 0.216 | [8 empty] | 1750 |  |  |  |  | 0 | SHAPEFILE | N
PL-00019924 | Golden Prairie 16-24 | Y | 310 | SK PS 00168588 | 2023-09-15 | 171569-001 | 12-27-015-27W3 | 06-27-015-27W3 | Well | Pipeline Segment Connection Above Ground | Flowline |  | CANADIAN NATURAL RESOURCES LIMITED | Operating | Natural Gas |  |  | 0.471 | 0.471 | [8 empty] | 1750 |  |  |  |  | 0 | SHAPEFILE | N
PL-00019927 | Hatton Black Box NG | Y | 60 | SK PS 00168711 | 2023-09-15 | 151140-001 | 06-01-015-29W3 | 03-01-015-29W3 | Well | Pipeline Segment Connection Below Ground | Flowline |  | CANADIAN NATURAL RESOURCES LIMITED | Operating | Natural Gas |  |  | 0.302 | 0.302 | [8 empty] | 1750 |  |  |  |  | 0 | SHAPEFILE | N
PL-00019927 | Hatton Black Box NG | Y | 32 | SK PS 00168683 | 2023-09-15 | 180090-001 | 07-31-016-29W3 | 06-32-016-29W3 | Well | Pipeline Segment Connection Above Ground | Flowline |  | CANADIAN NATURAL RESOURCES LIMITED | Operating | Natural Gas |  |  | 1.252 | 1.252 | [8 empty] | 1750 |  |  |  |  | 0 | SHAPEFILE | N
PL-00019927 | Hatton Black Box NG | Y | 1098 | SK PS 00169749 | 2023-09-15 | 150686-001 | 04-30-016-29W3 | 06-30-016-29W3 | Well | Pipeline Segment Connection Below Ground | Flowline |  | CANADIAN NATURAL RESOURCES LIMITED | Operating | Natural Gas |  |  | 0.474 | 0.474 | [8 empty] | 1750 |  |  |  |  | 0 | SHAPEFILE | N
PL-00019927 | Hatton Black Box NG | Y | 1133 | SK PS 00169784 | 2023-09-15 | 151400-083 | 11-16-014-28W3 | 05-16-014-28W3 | Well | Pipeline Segment Connection Below Ground | Flowline |  | CANADIAN NATURAL RESOURCES LIMITED | Operating | Natural Gas |  |  | 0.357 | 0.357 | [8 empty] | 1750 |  |  |  |  | 0 | SHAPEFILE | N
PL-00019927 | Hatton Black Box NG | Y | 997 | SK PS 00169648 | 2023-09-15 | 151131-001 | 04-07-015-28W3 | 13-06-015-28W3 | Well | Pipeline Segment Connection Below Ground | Flowline |  | CANADIAN NATURAL RESOURCES LIMITED | Operating | Natural Gas |  |  | 0.403 | 0.403 | [8 empty] | 1750 |  |  |  |  | 0 | SHAPEFILE | N
PL-00019924 | Golden Prairie 16-24 | Y | 124 | SK PS 00168402 | 2023-09-15 | 110583-900 | 15-01-015-26W3 | 07-12-015-26W3 | Well | Pipeline Segment Connection Below Ground | Flowline |  | CANADIAN NATURAL RESOURCES LIMITED | Operating | Natural Gas |  |  | 0.841 | 0.841 | [8 empty] | 1750 |  |  |  |  | 0 | SHAPEFILE | N
PL-00019927 | Hatton Black Box NG | Y | 1123 | SK PS 00169774 | 2023-09-15 | 169284-001 | 12-07-014-28W3 | 12-07-014-28W3 | Well | Pipeline Segment Connection Below Ground | Flowline |  | CANADIAN NATURAL RESOURCES LIMITED | Operating | Natural Gas |  |  | 0.259 | 0.259 | [8 empty] | 1750 |  |  |  |  | 0 | SHAPEFILE | N
PL-00019924 | Golden Prairie 16-24 | Y | 59 | SK PS 00168337 | 2023-09-15 | 110542-001 | 14-06-015-26W3 | 16-06-015-26W3 | Well | Pipeline Segment Connection Above Ground | Flowline |  | CANADIAN NATURAL RESOURCES LIMITED | Operating | Natural Gas |  |  | 0.658 | 0.658 | [8 empty] | 1750 |  |  |  |  | 0 | SHAPEFILE | N
PL-00019927 | Hatton Black Box NG | Y | 366 | SK PS 00169017 | 2023-09-15 | 150968-001 | 09-19-015-28W3 | 08-19-015-28W3 | Well | Pipeline Segment Connection Below Ground | Flowline |  | CANADIAN NATURAL RESOURCES LIMITED | Operating | Natural Gas |  |  | 0.416 | 0.416 | [8 empty] | 1750 |  |  |  |  | 0 | SHAPEFILE | N
PL-00019927 | Hatton Black Box NG | Y | 369 | SK PS 00169020 | 2023-09-15 | 150951-001 | 03-30-015-28W3 | 10-30-015-28W3 | Well | Pipeline Segment Connection Below Ground | Flowline |  | CANADIAN NATURAL RESOURCES LIMITED | Operating | Natural Gas |  |  | 0.886 | 0.886 | [8 empty] | 1750 |  |  |  |  | 0 | SHAPEFILE | N
PL-00019927 | Hatton Black Box NG | Y | 284 | SK PS 00168935 | 2023-09-15 | 150898-001 | 15-33-015-29W3 | 07-33-015-29W3 | Well | Pipeline Segment Connection Above Ground | Flowline |  | CANADIAN NATURAL RESOURCES LIMITED | Operating | Natural Gas |  |  | 0.786 | 0.786 | [8 empty] | 1750 |  |  |  |  | 0 | SHAPEFILE | N
PL-00019927 | Hatton Black Box NG | Y | 498 | SK PS 00169149 | 2023-09-15 | 151400-103 | 06-04-014-28W3 | 06-04-014-28W3 | Well | Pipeline Segment Connection Below Ground | Flowline |  | CANADIAN NATURAL RESOURCES LIMITED | Operating | Natural Gas |  |  | 0.023 | 0.023 | [8 empty] | 1750 |  |  |  |  | 0 | SHAPEFILE | N
PL-00019924 | Golden Prairie 16-24 | Y | 317 | SK PS 00168595 | 2023-09-15 | 171576-001 | 10-35-015-27W3 | 08-35-015-27W3 | Well | Pipeline Segment Connection Above Ground | Flowline |  | CANADIAN NATURAL RESOURCES LIMITED | Operating | Natural Gas |  |  | 0.579 | 0.579 | [8 empty] | 1750 |  |  |  |  | 0 | SHAPEFILE | N
PL-00019927 | Hatton Black Box NG | Y | 207 | SK PS 00168858 | 2023-09-15 | 150989-002 | 10-21-015-28W3 | 10-21-015-28W3 | Blind End | Blind End | Flowline |  | CANADIAN NATURAL RESOURCES LIMITED | Abandoned | Natural Gas |  |  | 0.039 | 0.039 | [8 empty] | 0 |  |  |  |  | 0 | SHAPEFILE | N
PL-00019927 | Hatton Black Box NG | Y | 503 | SK PS 00169154 | 2023-09-15 | 151046-003 | 06-06-015-29W3 | 06-06-015-29W3 | Well | Pipeline Segment Connection Above Ground | Flowline |  | CANADIAN NATURAL RESOURCES LIMITED | Operating | Natural Gas |  |  | 0.02 | 0.02 | [8 empty] | 1750 |  |  |  |  | 0 | SHAPEFILE | N
PL-00019927 | Hatton Black Box NG | Y | 240 | SK PS 00168891 | 2023-09-15 | 150894-002 | 07-32-015-29W3 | 07-32-015-29W3 | Blind End | Blind End | Flowline |  | CANADIAN NATURAL RESOURCES LIMITED | Abandoned | Natural Gas |  |  | 0.02 | 0.02 | [8 empty] | 0 |  |  |  |  | 0 | SHAPEFILE | N
PL-00019927 | Hatton Black Box NG | Y | 556 | SK PS 00169207 | 2023-09-15 | 151133-002 | 14-02-015-29W3 | 14-02-015-29W3 | Well | Pipeline Segment Connection Below Ground | Flowline |  | CANADIAN NATURAL RESOURCES LIMITED | Operating | Natural Gas |  |  | 0.06 | 0.06 | [8 empty] | 1750 |  |  |  |  | 0 | SHAPEFILE | N
PL-00019927 | Hatton Black Box NG | Y | 950 | SK PS 00169601 | 2023-09-15 | 151537-001 | 13-01-014-29W3 | 13-01-014-29W3 | Well | Pipeline Segment Connection Below Ground | Flowline |  | CANADIAN NATURAL RESOURCES LIMITED | Operating | Natural Gas |  |  | 0.349 | 0.349 | [8 empty] | 1750 |  |  |  |  | 0 | SHAPEFILE | N
PL-00019927 | Hatton Black Box NG | Y | 214 | SK PS 00168865 | 2023-09-15 | 151140-002 | 06-01-015-29W3 | 06-01-015-29W3 | Blind End | Blind End | Flowline |  | CANADIAN NATURAL RESOURCES LIMITED | Abandoned | Natural Gas |  |  | 0.033 | 0.033 | [8 empty] | 0 |  |  |  |  | 0 | SHAPEFILE | N
PL-00019927 | Hatton Black Box NG | Y | 708 | SK PS 00169359 | 2023-09-15 | 150914-001 | 12-26-015-29W3 | 06-26-015-29W3 | Well | Pipeline Segment Connection Above Ground | Flowline |  | CANADIAN NATURAL RESOURCES LIMITED | Operating | Natural Gas |  |  | 0.6 | 0.6 | [8 empty] | 1750 |  |  |  |  | 0 | SHAPEFILE | N
PL-00019924 | Golden Prairie 16-24 | Y | 130 | SK PS 00168408 | 2023-09-15 | 114967-001 | 15-31-015-26W3 | 16-31-015-26W3 | Well | Pipeline Segment Connection Below Ground | Flowline |  | CANADIAN NATURAL RESOURCES LIMITED | Operating | Natural Gas |  |  | 0.311 | 0.311 | [8 empty] | 1750 |  |  |  |  | 0 | SHAPEFILE | N
PL-00019927 | Hatton Black Box NG | Y | 548 | SK PS 00169199 | 2023-09-15 | 150955-001 | 13-25-015-29W3 | 10-25-015-29W3 | Well | Pipeline Segment Connection Below Ground | Flowline |  | CANADIAN NATURAL RESOURCES LIMITED | Operating | Natural Gas |  |  | 0.65 | 0.65 | [8 empty] | 1750 |  |  |  |  | 0 | SHAPEFILE | N
PL-00019927 | Hatton Black Box NG | Y | 939 | SK PS 00169590 | 2023-09-15 | 114303-035 | 11-28-014-28W3 | 06-28-014-28W3 | Well | Pipeline Segment Connection Below Ground | Flowline |  | CANADIAN NATURAL RESOURCES LIMITED | Operating | Natural Gas |  |  | 0.35 | 0.35 | [8 empty] | 1750 |  |  |  |  | 0 | SHAPEFILE | N
PL-00019927 | Hatton Black Box NG | Y | 1158 | SK PS 00169809 | 2023-09-15 | 169303-001 | 04-23-014-29W3 | 05-23-014-29W3 | Well | Pipeline Segment Connection Below Ground | Flowline |  | CANADIAN NATURAL RESOURCES LIMITED | Operating | Natural Gas |  |  | 0.396 | 0.396 | [8 empty] | 1750 |  |  |  |  | 0 | SHAPEFILE | N
PL-00019927 | Hatton Black Box NG | Y | 628 | SK PS 00169279 | 2023-09-15 | 114303-067 | 14-15-014-28W3 | 14-15-014-28W3 | Well | Pipeline Segment Connection Below Ground | Flowline |  | CANADIAN NATURAL RESOURCES LIMITED | Operating | Natural Gas |  |  | 0.173 | 0.173 | [8 empty] | 1750 |  |  |  |  | 0 | SHAPEFILE | N
PL-00019924 | Golden Prairie 16-24 | Y | 55 | SK PS 00168333 | 2023-09-15 | 110539-900 | 16-05-015-26W3 | 14-05-015-26W3 | Well | Pipeline Segment Connection Below Ground | Flowline |  | CANADIAN NATURAL RESOURCES LIMITED | Operating | Natural Gas |  |  | 0.803 | 0.803 | [8 empty] | 1750 |  |  |  |  | 0 | SHAPEFILE | N
PL-00019927 | Hatton Black Box NG | Y | 646 | SK PS 00169297 | 2023-09-15 | 151148-001 | 16-35-014-29W3 | 13-36-014-29W3 | Well | Pipeline Segment Connection Below Ground | Flowline |  | CANADIAN NATURAL RESOURCES LIMITED | Operating | Natural Gas |  |  | 0.367 | 0.367 | [8 empty] | 1750 |  |  |  |  | 0 | SHAPEFILE | N
PL-00019927 | Hatton Black Box NG | Y | 983 | SK PS 00169634 | 2023-09-15 | 151091-051 | 02-06-015-27W3 | 06-06-015-27W3 | Well | Pipeline Segment Connection Below Ground | Flowline |  | CANADIAN NATURAL RESOURCES LIMITED | Operating | Natural Gas |  |  | 0.75 | 0.75 | [8 empty] | 1750 |  |  |  |  | 0 | SHAPEFILE | N
PL-00019927 | Hatton Black Box NG | Y | 1136 | SK PS 00169787 | 2023-09-15 | 169309-001 | 05-19-014-28W3 | 06-19-014-28W3 | Well | Pipeline Segment Connection Below Ground | Flowline |  | CANADIAN NATURAL RESOURCES LIMITED | Operating | Natural Gas |  |  | 0.395 | 0.395 | [8 empty] | 1750 |  |  |  |  | 0 | SHAPEFILE | N
PL-00019927 | Hatton Black Box NG | Y | 477 | SK PS 00169128 | 2023-09-15 | 151293-004 | 06-28-014-29W3 | 06-28-014-29W3 | Well | Pipeline Segment Connection Above Ground | Flowline |  | CANADIAN NATURAL RESOURCES LIMITED | Operating | Natural Gas |  |  | 0.052 | 0.052 | [8 empty] | 1750 |  |  |  |  | 0 | SHAPEFILE | N
PL-00019927 | Hatton Black Box NG | Y | 81 | SK PS 00168732 | 2023-09-15 | 151327-001 | 10-24-014-29W3 | 11-19-014-28W3 | Well | Pipeline Segment Connection Above Ground | Flowline |  | CANADIAN NATURAL RESOURCES LIMITED | Operating | Natural Gas |  |  | 1.232 | 1.232 | [8 empty] | 1750 |  |  |  |  | 0 | SHAPEFILE | N
PL-00019927 | Hatton Black Box NG | Y | 1313 | SK PS 00169964 | 2023-09-15 | 151098-002 | 13-04-015-29W3 | 05-04-015-29W3 | Well | Pipeline Segment Connection Below Ground | Flowline |  | CANADIAN NATURAL RESOURCES LIMITED | Operating | Natural Gas |  |  | 0.8 | 0.8 | [8 empty] | 1750 |  |  |  |  | 0 | SHAPEFILE | N
PL-00019927 | Hatton Black Box NG | Y | 863 | SK PS 00169514 | 2023-09-15 | 249926-001 | 02-12-016-29W3 | 01-11-016-29W3 | Well | Pipeline Segment Connection Below Ground | Flowline |  | CANADIAN NATURAL RESOURCES LIMITED | Operating | Natural Gas |  |  | 1.49 | 1.49 | [8 empty] | 1750 |  |  |  |  | 0 | SHAPEFILE | N
PL-00019924 | Golden Prairie 16-24 | Y | 162 | SK PS 00168440 | 2023-09-15 | 115729-001 | 14-34-014-26W3 | 12-34-014-26W3 | Well | Pipeline Segment Connection Below Ground | Flowline |  | CANADIAN NATURAL RESOURCES LIMITED | Operating | Natural Gas |  |  | 0.312 | 0.312 | [8 empty] | 1750 |  |  |  |  | 0 | SHAPEFILE | N
PL-00019927 | Hatton Black Box NG | Y | 1080 | SK PS 00169731 | 2023-09-15 | 150886-001 | 10-29-015-29W3 | 10-29-015-29W3 | Well | Pipeline Segment Connection Below Ground | Flowline |  | CANADIAN NATURAL RESOURCES LIMITED | Operating | Natural Gas |  |  | 0.181 | 0.181 | [8 empty] | 1750 |  |  |  |  | 0 | SHAPEFILE | N
PL-00019924 | Golden Prairie 16-24 | Y | 217 | SK PS 00168495 | 2023-09-15 | 153031-001 | 06-21-015-27W3 | 09-21-015-27W3 | Well | Pipeline Segment Connection Above Ground | Flowline |  | CANADIAN NATURAL RESOURCES LIMITED | Operating | Natural Gas |  |  | 0.598 | 0.598 | [8 empty] | 1750 |  |  |  |  | 0 | SHAPEFILE | N
PL-00019927 | Hatton Black Box NG | Y | 1338 | SK PS 00169989 | 2023-09-15 | 169355-003 | 11-15-015-28W3 | 14-15-015-28W3 | Well | Pipeline Segment Connection Below Ground | Flowline |  | CANADIAN NATURAL RESOURCES LIMITED | Operating | Natural Gas |  |  | 0.258 | 0.258 | [8 empty] | 1750 |  |  |  |  | 0 | SHAPEFILE | N
PL-00019927 | Hatton Black Box NG | Y | 1069 | SK PS 00169720 | 2023-09-15 | 150919-001 | 14-22-015-29W3 | 11-22-015-29W3 | Well | Pipeline Segment Connection Below Ground | Flowline |  | CANADIAN NATURAL RESOURCES LIMITED | Operating | Natural Gas |  |  | 0.295 | 0.295 | [8 empty] | 1750 |  |  |  |  | 0 | SHAPEFILE | N
PL-00019927 | Hatton Black Box NG | Y | 1075 | SK PS 00169726 | 2023-09-15 | 150915-001 | 04-26-015-29W3 | 05-26-015-29W3 | Well | Pipeline Segment Connection Below Ground | Flowline |  | CANADIAN NATURAL RESOURCES LIMITED | Operating | Natural Gas |  |  | 0.467 | 0.467 | [8 empty] | 1750 |  |  |  |  | 0 | SHAPEFILE | N
PL-00019927 | Hatton Black Box NG | Y | 634 | SK PS 00169285 | 2023-09-15 | 151091-053 | 16-31-014-28W3 | 09-31-014-28W3 | Well | Pipeline Segment Connection Below Ground | Flowline |  | CANADIAN NATURAL RESOURCES LIMITED | Operating | Natural Gas |  |  | 0.264 | 0.264 | [8 empty] | 1750 |  |  |  |  | 0 | SHAPEFILE | N
PL-00019927 | Hatton Black Box NG | Y | 1126 | SK PS 00169777 | 2023-09-15 | 151400-074 | 04-10-014-28W3 | 02-10-014-28W3 | Well | Pipeline Segment Connection Below Ground | Flowline |  | CANADIAN NATURAL RESOURCES LIMITED | Operating | Natural Gas |  |  | 0.544 | 0.544 | [8 empty] | 1750 |  |  |  |  | 0 | SHAPEFILE | N
PL-00019927 | Hatton Black Box NG | Y | 259 | SK PS 00168910 | 2023-09-15 | 151400-042 | 01-11-014-28W3 | 10-11-014-28W3 | Well | Pipeline Segment Connection Below Ground | Flowline |  | CANADIAN NATURAL RESOURCES LIMITED | Operating | Natural Gas |  |  | 0.888 | 0.888 | [8 empty] | 1750 |  |  |  |  | 0 | SHAPEFILE | N
PL-00019927 | Hatton Black Box NG | Y | 858 | SK PS 00169509 | 2023-09-15 | 150773-001 | 02-05-016-29W3 | 07-05-016-29W3 | Well | Pipeline Segment Connection Below Ground | Flowline |  | CANADIAN NATURAL RESOURCES LIMITED | Operating | Natural Gas |  |  | 0.21 | 0.21 | [8 empty] | 1750 |  |  |  |  | 0 | SHAPEFILE | N
PL-00019927 | Hatton Black Box NG | Y | 1309 | SK PS 00169960 | 2023-09-15 | 169230-001 | 09-13-014-28W3 | 07-13-014-28W3 | Well | Pipeline Segment Connection Below Ground | Flowline |  | CANADIAN NATURAL RESOURCES LIMITED | Operating | Natural Gas |  |  | 0.651 | 0.651 | [8 empty] | 1750 |  |  |  |  | 0 | SHAPEFILE | N
PL-00019927 | Hatton Black Box NG | Y | 91 | SK PS 00168742 | 2023-09-15 | 150908-002 | 11-29-015-28W3 | 07-28-015-28W3 | Well | Pipeline Segment Connection Above Ground | Flowline |  | CANADIAN NATURAL RESOURCES LIMITED | Operating | Natural Gas |  |  | 2.107 | 2.107 | [8 empty] | 1750 |  |  |  |  | 0 | SHAPEFILE | N
PL-00019927 | Hatton Black Box NG | Y | 211 | SK PS 00168862 | 2023-09-15 | 151063-004 | 11-10-015-29W3 | 11-10-015-29W3 | Blind End | Blind End | Flowline |  | CANADIAN NATURAL RESOURCES LIMITED | Abandoned | Natural Gas |  |  | 0.03 | 0.03 | [8 empty] | 0 |  |  |  |  | 0 | SHAPEFILE | N
PL-00019927 | Hatton Black Box NG | Y | 1325 | SK PS 00169976 | 2023-09-15 | 151091-089 | 14-12-015-28W3 | 14-12-015-28W3 | Well | Pipeline Segment Connection Below Ground | Flowline |  | CANADIAN NATURAL RESOURCES LIMITED | Operating | Natural Gas |  |  | 0.059 | 0.059 | [8 empty] | 1750 |  |  |  |  | 0 | SHAPEFILE | N
PL-00019927 | Hatton Black Box NG | Y | 949 | SK PS 00169600 | 2023-09-15 | 151091-069 | 16-35-014-28W3 | 10-35-014-28W3 | Well | Pipeline Segment Connection Below Ground | Flowline |  | CANADIAN NATURAL RESOURCES LIMITED | Operating | Natural Gas |  |  | 0.622 | 0.622 | [8 empty] | 1750 |  |  |  |  | 0 | SHAPEFILE | N
PL-00019924 | Golden Prairie 16-24 | Y | 207 | SK PS 00168485 | 2023-09-15 | 153021-001 | 16-16-015-27W3 | 16-21-015-27W3 | Well | Pipeline Segment Connection Above Ground | Flowline |  | CANADIAN NATURAL RESOURCES LIMITED | Operating | Natural Gas |  |  | 1.73 | 1.73 | [8 empty] | 1750 |  |  |  |  | 0 | SHAPEFILE | N
PL-00019927 | Hatton Black Box NG | Y | 438 | SK PS 00169089 | 2023-09-15 | 197978-001 | 16-34-013-28W3 | 16-34-013-28W3 | Well | Pipeline Segment Connection Below Ground | Flowline |  | CANADIAN NATURAL RESOURCES LIMITED | Operating | Natural Gas |  |  | 0.049 | 0.049 | [8 empty] | 1750 |  |  |  |  | 0 | SHAPEFILE | N
PL-00019927 | Hatton Black Box NG | Y | 223 | SK PS 00168874 | 2023-09-15 | 151058-002 | 10-09-015-29W3 | 10-09-015-29W3 | Blind End | Blind End | Flowline |  | CANADIAN NATURAL RESOURCES LIMITED | Abandoned | Natural Gas |  |  | 0.034 | 0.034 | [8 empty] | 0 |  |  |  |  | 0 | SHAPEFILE | N
PL-00019927 | Hatton Black Box NG | Y | 465 | SK PS 00169116 | 2023-09-15 | 114303-059 | 06-25-014-28W3 | 06-25-014-28W3 | Well | Pipeline Segment Connection Below Ground | Flowline |  | CANADIAN NATURAL RESOURCES LIMITED | Operating | Natural Gas |  |  | 0.152 | 0.152 | [8 empty] | 1750 |  |  |  |  | 0 | SHAPEFILE | N
PL-00019927 | Hatton Black Box NG | Y | 199 | SK PS 00168850 | 2023-09-15 | 151091-113 | 10-34-014-28W3 | 10-34-014-28W3 | Blind End | Blind End | Flowline |  | CANADIAN NATURAL RESOURCES LIMITED | Abandoned | Natural Gas |  |  | 0.023 | 0.023 | [8 empty] | 0 |  |  |  |  | 0 | SHAPEFILE | N
PL-00019927 | Hatton Black Box NG | Y | 7 | SK PS 00168658 | 2023-09-15 | 150836-001 | 10-33-015-28W3 | 07-04-016-28W3 | Pipeline Segment Connection Below Ground | Pipeline Segment Connection Above Ground | Flowline |  | CANADIAN NATURAL RESOURCES LIMITED | Operating | Natural Gas |  | Steel | 1.223 | 1.223 | 88.9 | 2.7 |  | 5L | B |  |  |  | 1750 | 0 |  | Uncoated |  | 0 | SHAPEFILE | N
PL-00019927 | Hatton Black Box NG | Y | 90 | SK PS 00168741 | 2023-09-15 | 151260-003 | 07-29-014-29W3 | 04-28-014-29W3 | Well | Compressor Station | Flowline |  | CANADIAN NATURAL RESOURCES LIMITED | Operating | Natural Gas |  |  | 0.776 | 0.776 | [8 empty] | 1750 |  |  |  |  | 0 | SHAPEFILE | N
PL-00019927 | Hatton Black Box NG | Y | 421 | SK PS 00169072 | 2023-09-15 | 114303-103 | 12-27-014-28W3 | 12-27-014-28W3 | Blind End | Blind End | Flowline |  | CANADIAN NATURAL RESOURCES LIMITED | Abandoned | Natural Gas |  |  | 0.037 | 0.037 | [8 empty] | 0 |  |  |  |  | 0 | SHAPEFILE | N
PL-00019927 | Hatton Black Box NG | Y | 500 | SK PS 00169151 | 2023-09-15 | 151260-005 | 06-25-014-30W3 | 06-25-014-30W3 | Blind End | Blind End | Flowline |  | CANADIAN NATURAL RESOURCES LIMITED | Abandoned | Natural Gas |  |  | 0.021 | 0.021 | [8 empty] | 0 |  |  |  |  | 0 | SHAPEFILE | N
PL-00019927 | Hatton Black Box NG | Y | 653 | SK PS 00169304 | 2023-09-15 | 151108-001 | 11-13-015-29W3 | 06-13-015-29W3 | Well | Pipeline Segment Connection Below Ground | Flowline |  | CANADIAN NATURAL RESOURCES LIMITED | Operating | Natural Gas |  |  | 0.459 | 0.459 | [8 empty] | 1750 |  |  |  |  | 0 | SHAPEFILE | N
PL-00019927 | Hatton Black Box NG | Y | 296 | SK PS 00168947 | 2023-09-15 | 151063-001 | 16-03-015-29W3 | 07-10-015-29W3 | Well | Pipeline Segment Connection Above Ground | Flowline |  | CANADIAN NATURAL RESOURCES LIMITED | Operating | Natural Gas |  |  | 0.766 | 0.766 | [8 empty] | 1750 |  |  |  |  | 0 | SHAPEFILE | N
PL-00019924 | Golden Prairie 16-24 | Y | 97 | SK PS 00168375 | 2023-09-15 | 110564-900 | 08-03-015-26W3 | 16-03-015-26W3 | Well | Pipeline Segment Connection Above Ground | Flowline |  | CANADIAN NATURAL RESOURCES LIMITED | Operating | Natural Gas |  |  | 0.83 | 0.83 | [8 empty] | 1750 |  |  |  |  | 0 | SHAPEFILE | N
PL-00019927 | Hatton Black Box NG | Y | 1086 | SK PS 00169737 | 2023-09-15 | 150889-001 | 01-32-015-29W3 | 02-32-015-29W3 | Well | Pipeline Segment Connection Below Ground | Flowline |  | CANADIAN NATURAL RESOURCES LIMITED | Operating | Natural Gas |  |  | 0.472 | 0.472 | [8 empty] | 1750 |  |  |  |  | 0 | SHAPEFILE | N
PL-00019924 | Golden Prairie 16-24 | Y | 72 | SK PS 00168350 | 2023-09-15 | 110547-901 | 14-17-015-26W3 | 16-18-015-26W3 | Well | Pipeline Segment Connection Above Ground | Flowline |  | CANADIAN NATURAL RESOURCES LIMITED | Operating | Natural Gas |  |  | 0.883 | 0.883 | [8 empty] | 1750 |  |  |  |  | 0 | SHAPEFILE | N
PL-00019927 | Hatton Black Box NG | Y | 932 | SK PS 00169583 | 2023-09-15 | 114303-036 | 02-21-014-28W3 | 08-21-014-28W3 | Well | Pipeline Segment Connection Above Ground | Flowline |  | CANADIAN NATURAL RESOURCES LIMITED | Operating | Natural Gas |  |  | 0.418 | 0.418 | [8 empty] | 1750 |  |  |  |  | 0 | SHAPEFILE | N
PL-00019927 | Hatton Black Box NG | Y | 313 | SK PS 00168964 | 2023-09-15 | 114303-060 | 04-25-014-28W3 | 07-26-014-28W3 | Well | Pipeline Segment Connection Above Ground | Flowline |  | CANADIAN NATURAL RESOURCES LIMITED | Operating | Natural Gas |  |  | 0.924 | 0.924 | [8 empty] | 1750 |  |  |  |  | 0 | SHAPEFILE | N
PL-00019927 | Hatton Black Box NG | Y | 567 | SK PS 00169218 | 2023-09-15 | 151052-002 | 16-36-014-30W3 | 16-36-014-30W3 | Well | Pipeline Segment Connection Below Ground | Flowline |  | CANADIAN NATURAL RESOURCES LIMITED | Operating | Natural Gas |  |  | 0.082 | 0.082 | [8 empty] | 1750 |  |  |  |  | 0 | SHAPEFILE | N
PL-00019927 | Hatton Black Box NG | Y | 603 | SK PS 00169254 | 2023-09-15 | 150958-001 | 14-24-015-29W3 | 03-25-015-29W3 | Well | Pipeline Segment Connection Below Ground | Flowline |  | CANADIAN NATURAL RESOURCES LIMITED | Operating | Natural Gas |  |  | 0.584 | 0.584 | [8 empty] | 1750 |  |  |  |  | 0 | SHAPEFILE | N
PL-00019924 | Golden Prairie 16-24 | Y | 125 | SK PS 00168403 | 2023-09-15 | 110583-001 | 06-12-015-26W3 | 14-12-015-26W3 | Well | Pipeline Segment Connection Above Ground | Flowline |  | CANADIAN NATURAL RESOURCES LIMITED | Operating | Natural Gas |  |  | 0.8 | 0.8 | [8 empty] | 1750 |  |  |  |  | 0 | SHAPEFILE | N
PL-00019924 | Golden Prairie 16-24 | Y | 243 | SK PS 00168521 | 2023-09-15 | 153056-001 | 14-36-015-27W3 | 06-36-015-27W3 | Well | Pipeline Segment Connection Below Ground | Flowline |  | CANADIAN NATURAL RESOURCES LIMITED | Operating | Natural Gas |  |  | 0.714 | 0.714 | [8 empty] | 1750 |  |  |  |  | 0 | SHAPEFILE | N
PL-00019927 | Hatton Black Box NG | Y | 639 | SK PS 00169290 | 2023-09-15 | 151289-001 | 14-28-014-29W3 | 16-28-014-29W3 | Blind End | Blind End | Flowline |  | CANADIAN NATURAL RESOURCES LIMITED | Abandoned | Natural Gas |  |  | 0.833 | 0.833 | [8 empty] | 0 |  |  |  |  | 0 | SHAPEFILE | N
PL-00019924 | Golden Prairie 16-24 | Y | 250 | SK PS 00168528 | 2023-09-15 | 153056-909 | 06-24-015-27W3 | 14-24-015-27W3 | Well | Pipeline Segment Connection Above Ground | Flowline |  | CANADIAN NATURAL RESOURCES LIMITED | Operating | Natural Gas |  |  | 0.812 | 0.812 | [8 empty] | 1750 |  |  |  |  | 0 | SHAPEFILE | N
PL-00019927 | Hatton Black Box NG | Y | 561 | SK PS 00169212 | 2023-09-15 | 151095-005 | 09-11-015-29W3 | 09-11-015-29W3 | Well | Pipeline Segment Connection Below Ground | Flowline |  | CANADIAN NATURAL RESOURCES LIMITED | Operating | Natural Gas |  |  | 0.059 | 0.059 | [8 empty] | 1750 |  |  |  |  | 0 | SHAPEFILE | N
PL-00019927 | Hatton Black Box NG | Y | 1077 | SK PS 00169728 | 2023-09-15 | 150907-001 | 01-28-015-29W3 | 07-28-015-29W3 | Well | Pipeline Segment Connection Below Ground | Flowline |  | CANADIAN NATURAL RESOURCES LIMITED | Operating | Natural Gas |  |  | 0.584 | 0.584 | [8 empty] | 1750 |  |  |  |  | 0 | SHAPEFILE | N
PL-00019927 | Hatton Black Box NG | Y | 896 | SK PS 00169547 | 2023-09-15 | 151390-001 | 12-20-014-28W3 | 12-20-014-28W3 | Well | Pipeline Segment Connection Below Ground | Flowline |  | CANADIAN NATURAL RESOURCES LIMITED | Operating | Natural Gas |  |  | 0.016 | 0.016 | [8 empty] | 1750 |  |  |  |  | 0 | SHAPEFILE | N
PL-00019927 | Hatton Black Box NG | Y | 422 | SK PS 00169073 | 2023-09-15 | 114303-104 | 16-28-014-28W3 | 13-28-014-28W3 | Blind End | Blind End | Flowline |  | CANADIAN NATURAL RESOURCES LIMITED | Abandoned | Natural Gas |  |  | 0.849 | 0.849 | [8 empty] | 0 |  |  |  |  | 0 | SHAPEFILE | N
PL-00019927 | Hatton Black Box NG | Y | 988 | SK PS 00169639 | 2023-09-15 | 151091-096 | 14-01-015-28W3 | 14-01-015-28W3 | Well | Pipeline Segment Connection Below Ground | Flowline |  | CANADIAN NATURAL RESOURCES LIMITED | Operating | Natural Gas |  |  | 0.063 | 0.063 | [8 empty] | 1750 |  |  |  |  | 0 | SHAPEFILE | N
PL-00019924 | Golden Prairie 16-24 | Y | 278 | SK PS 00168556 | 2023-09-15 | 153082-002 | 04-10-016-27W3 |  | Well | Pipeline Segment Connection Above Ground | Flowline |  | CANADIAN NATURAL RESOURCES LIMITED | Operating | Natural Gas |  |  | 0.508 | 0.508 | [8 empty] | 1750 |  |  |  |  | 0 | SHAPEFILE | N
PL-00019927 | Hatton Black Box NG | Y | 1279 | SK PS 00169930 | 2023-09-15 | 169437-001 | 03-31-015-29W3 | 06-31-015-29W3 | Well | Pipeline Segment Connection Below Ground | Flowline |  | CANADIAN NATURAL RESOURCES LIMITED | Operating | Natural Gas |  |  | 0.406 | 0.406 | [8 empty] | 1750 |  |  |  |  | 0 | SHAPEFILE | N
PL-00019924 | Golden Prairie 16-24 | Y | 273 | SK PS 00168551 | 2023-09-15 | 153076-001 | 02-22-015-27W3 | 01-22-015-27W3 | Blind End | Blind End | Flowline |  | CANADIAN NATURAL RESOURCES LIMITED | Abandoned | Natural Gas |  |  | 0.375 | 0.375 | [8 empty] | 0 |  |  |  |  | 0 | SHAPEFILE | N
PL-00019927 | Hatton Black Box NG | Y | 648 | SK PS 00169299 | 2023-09-15 | 151271-900 | 08-36-014-30W3 | 06-36-014-30W3 | Well | Pipeline Segment Connection Below Ground | Flowline |  | CANADIAN NATURAL RESOURCES LIMITED | Operating | Natural Gas |  |  | 0.734 | 0.734 | [8 empty] | 1750 |  |  |  |  | 0 | SHAPEFILE | N
PL-00019924 | Golden Prairie 16-24 | Y | 286 | SK PS 00168564 | 2023-09-15 | 153206-001 | 06-34-015-27W3 | 08-34-015-27W3 | Well | Pipeline Segment Connection Above Ground | Flowline |  | CANADIAN NATURAL RESOURCES LIMITED | Operating | Natural Gas |  |  | 0.842 | 0.842 | [8 empty] | 1750 |  |  |  |  | 0 | SHAPEFILE | N
PL-00019927 | Hatton Black Box NG | Y | 799 | SK PS 00169450 | 2023-09-15 | 151111-001 | 16-12-015-29W3 | 16-12-015-29W3 | Well | Pipeline Segment Connection Below Ground | Flowline |  | CANADIAN NATURAL RESOURCES LIMITED | Operating | Natural Gas |  |  | 0.113 | 0.113 | [8 empty] | 1750 |  |  |  |  | 0 | SHAPEFILE | N
PL-00019924 | Golden Prairie 16-24 | Y | 92 | SK PS 00168370 | 2023-09-15 | 110560-001 | 14-14-015-26W3 | 16-15-015-26W3 | Well | Pipeline Segment Connection Above Ground | Flowline |  | CANADIAN NATURAL RESOURCES LIMITED | Operating | Natural Gas |  |  | 0.846 | 0.846 | [8 empty] | 1750 |  |  |  |  | 0 | SHAPEFILE | N
PL-00019927 | Hatton Black Box NG | Y | 1134 | SK PS 00169785 | 2023-09-15 | 169292-001 | 02-18-014-28W3 | 03-18-014-28W3 | Well | Pipeline Segment Connection Below Ground | Flowline |  | CANADIAN NATURAL RESOURCES LIMITED | Operating | Natural Gas |  |  | 0.448 | 0.448 | [8 empty] | 1750 |  |  |  |  | 0 | SHAPEFILE | N
PL-00019927 | Hatton Black Box NG | Y | 1305 | SK PS 00169956 | 2023-09-15 | 169420-001 | 01-26-015-29W3 | 02-26-015-29W3 | Well | Pipeline Segment Connection Below Ground | Flowline |  | CANADIAN NATURAL RESOURCES LIMITED | Operating | Natural Gas |  |  | 0.429 | 0.429 | [8 empty] | 1750 |  |  |  |  | 0 | SHAPEFILE | N
PL-00019927 | Hatton Black Box NG | Y | 334 | SK PS 00168985 | 2023-09-15 | 151284-900 | 04-33-014-29W3 | 16-29-014-29W3 | Well | Pipeline Segment Connection Below Ground | Flowline |  | CANADIAN NATURAL RESOURCES LIMITED | Operating | Natural Gas |  |  | 0.807 | 0.807 | [8 empty] | 1750 |  |  |  |  | 0 | SHAPEFILE | N
PL-00019927 | Hatton Black Box NG | Y | 600 | SK PS 00169251 | 2023-09-15 | 247418-001 | 14-06-015-28W3 | 14-06-015-28W3 | Well | Pipeline Segment Connection Below Ground | Flowline |  | CANADIAN NATURAL RESOURCES LIMITED | Operating | Natural Gas |  |  | 0.044 | 0.044 | [8 empty] | 1750 |  |  |  |  | 0 | SHAPEFILE | N
PL-00019924 | Golden Prairie 16-24 | Y | 77 | SK PS 00168355 | 2023-09-15 | 110549-901 | 08-21-015-26W3 | 16-21-015-26W3 | Blind End | Blind End | Flowline |  | CANADIAN NATURAL RESOURCES LIMITED | Abandoned | Natural Gas |  |  | 0.776 | 0.776 | [8 empty] | 0 |  |  |  |  | 0 | SHAPEFILE | N
PL-00019927 | Hatton Black Box NG | Y | 315 | SK PS 00168966 | 2023-09-15 | 114303-021 | 13-28-014-28W3 | 11-29-014-28W3 | Well | Pipeline Segment Connection Above Ground | Flowline |  | CANADIAN NATURAL RESOURCES LIMITED | Operating | Natural Gas |  |  | 1.549 | 1.549 | [8 empty] | 1750 |  |  |  |  | 0 | SHAPEFILE | N
PL-00019927 | Hatton Black Box NG | Y | 6 | SK PS 00168657 | 2023-09-15 | 150836-900 | 07-28-015-28W3 | 10-33-015-28W3 | Well | Pipeline Segment Connection Below Ground | Flowline |  | CANADIAN NATURAL RESOURCES LIMITED | Operating | Natural Gas |  |  | 2.014 | 2.014 | [8 empty] | 1750 |  |  |  |  | 0 | SHAPEFILE | N
PL-00019927 | Hatton Black Box NG | Y | 1334 | SK PS 00169985 | 2023-09-15 | 169354-002 | 03-22-015-28W3 | 15-15-015-28W3 | Well | Pipeline Segment Connection Below Ground | Flowline |  | CANADIAN NATURAL RESOURCES LIMITED | Operating | Natural Gas |  |  | 0.319 | 0.319 | [8 empty] | 1750 |  |  |  |  | 0 | SHAPEFILE | N
PL-00019927 | Hatton Black Box NG | Y | 295 | SK PS 00168946 | 2023-09-15 | 249002-001 | 16-01-015-29W3 | 06-02-015-29W3 | Pipeline Segment Connection Above Ground | Pipeline Segment Connection Above Ground | Flowline |  | CANADIAN NATURAL RESOURCES LIMITED | Operating | Natural Gas |  |  | 3.232 | 3.232 | [8 empty] | 1750 |  |  |  |  | 0 | SHAPEFILE | N
PL-00019924 | Golden Prairie 16-24 | Y | 208 | SK PS 00168486 | 2023-09-15 | 153022-001 | 06-09-015-27W3 | 08-09-015-27W3 | Well | Pipeline Segment Connection Below Ground | Flowline |  | CANADIAN NATURAL RESOURCES LIMITED | Operating | Natural Gas |  |  | 0.826 | 0.826 | [8 empty] | 1750 |  |  |  |  | 0 | SHAPEFILE | N
PL-00019927 | Hatton Black Box NG | Y | 1096 | SK PS 00169747 | 2023-09-15 | 150692-001 | 04-29-016-29W3 | 05-29-016-29W3 | Well | Pipeline Segment Connection Below Ground | Flowline |  | CANADIAN NATURAL RESOURCES LIMITED | Operating | Natural Gas |  |  | 0.333 | 0.333 | [8 empty] | 1750 |  |  |  |  | 0 | SHAPEFILE | N
PL-00019927 | Hatton Black Box NG | Y | 918 | SK PS 00169569 | 2023-09-15 | 151620-001 | 01-14-014-28W3 | 08-14-014-28W3 | Well | Pipeline Segment Connection Below Ground | Flowline |  | CANADIAN NATURAL RESOURCES LIMITED | Operating | Natural Gas |  |  | 0.298 | 0.298 | [8 empty] | 1750 |  |  |  |  | 0 | SHAPEFILE | N
PL-00019924 | Golden Prairie 16-24 | Y | 253 | SK PS 00168531 | 2023-09-15 | 153060-001 | 08-01-015-27W3 | 06-01-015-27W3 | Well | Pipeline Segment Connection Above Ground | Flowline |  | CANADIAN NATURAL RESOURCES LIMITED | Operating | Natural Gas |  |  | 0.813 | 0.813 | [8 empty] | 1750 |  |  |  |  | 0 | SHAPEFILE | N
PL-00019927 | Hatton Black Box NG | Y | 1232 | SK PS 00169883 | 2023-09-15 | 247416-001 | 12-20-015-29W3 | 05-20-015-29W3 | Well | Pipeline Segment Connection Below Ground | Flowline |  | CANADIAN NATURAL RESOURCES LIMITED | Operating | Natural Gas |  |  | 0.163 | 0.163 | [8 empty] | 1750 |  |  |  |  | 0 | SHAPEFILE | N
PL-00019924 | Golden Prairie 16-24 | Y | 163 | SK PS 00168441 | 2023-09-15 | 115731-001 | 02-34-014-26W3 | 01-34-014-26W3 | Well | Pipeline Segment Connection Below Ground | Flowline |  | CANADIAN NATURAL RESOURCES LIMITED | Operating | Natural Gas |  |  | 0.414 | 0.414 | [8 empty] | 1750 |  |  |  |  | 0 | SHAPEFILE | N
PL-00019927 | Hatton Black Box NG | Y | 33 | SK PS 00168684 | 2023-09-15 | 150681-001 | 13-32-016-29W3 | 06-29-016-29W3 | Pipeline Segment Connection Below Ground | Pipeline Segment Connection Above Ground | Flowline |  | CANADIAN NATURAL RESOURCES LIMITED | Operating | Natural Gas |  |  | 2.356 | 2.356 | [8 empty] | 1750 |  |  |  |  | 0 | SHAPEFILE | N
PL-00019924 | Golden Prairie 16-24 | Y | 86 | SK PS 00168364 | 2023-09-15 | 110556-001 | 08-09-015-26W3 | 06-09-015-26W3 | Well | Pipeline Segment Connection Above Ground | Flowline |  | CANADIAN NATURAL RESOURCES LIMITED | Operating | Natural Gas |  |  | 0.852 | 0.852 | [8 empty] | 1750 |  |  |  |  | 0 | SHAPEFILE | N
PL-00019927 | Hatton Black Box NG | Y | 435 | SK PS 00169086 | 2023-09-15 | 151120-003 | 16-06-015-28W3 | 16-06-015-28W3 | Well | Pipeline Segment Connection Below Ground | Flowline |  | CANADIAN NATURAL RESOURCES LIMITED | Operating | Natural Gas |  |  | 0.041 | 0.041 | [8 empty] | 1750 |  |  |  |  | 0 | SHAPEFILE | N
PL-00019927 | Hatton Black Box NG | Y | 1266 | SK PS 00169917 | 2023-09-15 | 169371-001 | 04-13-015-29W3 | 03-13-015-29W3 | Well | Pipeline Segment Connection Below Ground | Flowline |  | CANADIAN NATURAL RESOURCES LIMITED | Operating | Natural Gas |  |  | 0.533 | 0.533 | [8 empty] | 1750 |  |  |  |  | 0 | SHAPEFILE | N
PL-00019927 | Hatton Black Box NG | Y | 126 | SK PS 00168777 | 2023-09-15 | 151091-065 | 10-34-014-28W3 | 13-34-014-28W3 | Well | Pipeline Segment Connection Below Ground | Flowline |  | CANADIAN NATURAL RESOURCES LIMITED | Operating | Natural Gas |  |  | 1.102 | 1.102 | [8 empty] | 1750 |  |  |  |  | 0 | SHAPEFILE | N
PL-00019927 | Hatton Black Box NG | Y | 919 | SK PS 00169570 | 2023-09-15 | 114303-071 | 10-14-014-28W3 | 16-14-014-28W3 | Well | Pipeline Segment Connection Below Ground | Flowline |  | CANADIAN NATURAL RESOURCES LIMITED | Operating | Natural Gas |  |  | 0.344 | 0.344 | [8 empty] | 1750 |  |  |  |  | 0 | SHAPEFILE | N
PL-00019927 | Hatton Black Box NG | Y | 127 | SK PS 00168778 | 2023-09-15 | 151262-001 | 06-30-014-29W3 | 06-30-014-29W3 | Blind End | Blind End | Flowline |  | CANADIAN NATURAL RESOURCES LIMITED | Abandoned | Natural Gas |  |  | 0.038 | 0.038 | [8 empty] | 0 |  |  |  |  | 0 | SHAPEFILE | N
PL-00019927 | Hatton Black Box NG | Y | 1087 | SK PS 00169738 | 2023-09-15 | 150895-001 | 09-32-015-29W3 | 15-32-015-29W3 | Well | Pipeline Segment Connection Below Ground | Flowline |  | CANADIAN NATURAL RESOURCES LIMITED | Operating | Natural Gas |  |  | 0.476 | 0.476 | [8 empty] | 1750 |  |  |  |  | 0 | SHAPEFILE | N
PL-00019924 | Golden Prairie 16-24 | Y | 181 | SK PS 00168459 | 2023-09-15 | 115814-001 | 16-06-015-26W3 | 10-06-015-26W3 | Well | Pipeline Segment Connection Below Ground | Flowline |  | CANADIAN NATURAL RESOURCES LIMITED | Operating | Natural Gas |  |  | 0.429 | 0.429 | [8 empty] | 1750 |  |  |  |  | 0 | SHAPEFILE | N
PL-00019924 | Golden Prairie 16-24 | Y | 71 | SK PS 00168349 | 2023-09-15 | 110547-001 | 08-17-015-26W3 | 16-17-015-26W3 | Well | Pipeline Segment Connection Below Ground | Flowline |  | CANADIAN NATURAL RESOURCES LIMITED | Operating | Natural Gas |  |  | 0.807 | 0.807 | [8 empty] | 1750 |  |  |  |  | 0 | SHAPEFILE | N
PL-00019927 | Hatton Black Box NG | Y | 685 | SK PS 00169336 | 2023-09-15 | 151034-001 | 13-08-015-29W3 | 16-07-015-29W3 | Well | Pipeline Segment Connection Below Ground | Flowline |  | CANADIAN NATURAL RESOURCES LIMITED | Operating | Natural Gas |  |  | 0.561 | 0.561 | [8 empty] | 1750 |  |  |  |  | 0 | SHAPEFILE | N
PL-00019927 | Hatton Black Box NG | Y | 1306 | SK PS 00169957 | 2023-09-15 | 169221-001 | 01-07-014-27W3 | 08-07-014-27W3 | Well | Pipeline Segment Connection Below Ground | Flowline |  | CANADIAN NATURAL RESOURCES LIMITED | Operating | Natural Gas |  |  | 0.367 | 0.367 | [8 empty] | 1750 |  |  |  |  | 0 | SHAPEFILE | N
PL-00019924 | Golden Prairie 16-24 | Y | 109 | SK PS 00168387 | 2023-09-15 | 110575-001 | 16-14-015-26W3 | 14-23-015-26W3 | Well | Pipeline Segment Connection Below Ground | Flowline |  | CANADIAN NATURAL RESOURCES LIMITED | Operating | Natural Gas |  |  | 1.81 | 1.81 | [8 empty] | 1750 |  |  |  |  | 0 | SHAPEFILE | N
PL-00019927 | Hatton Black Box NG | Y | 78 | SK PS 00168729 | 2023-09-15 | 151315-001 | 07-22-014-29W3 | 07-27-014-29W3 | Well | Pipeline Segment Connection Above Ground | Flowline |  | CANADIAN NATURAL RESOURCES LIMITED | Operating | Natural Gas |  |  | 1.621 | 1.621 | [8 empty] | 1750 |  |  |  |  | 0 | SHAPEFILE | N
PL-00019927 | Hatton Black Box NG | Y | 811 | SK PS 00169462 | 2023-09-15 | 150997-001 | 04-32-015-28W3 | 03-32-015-28W3 | Well | Pipeline Segment Connection Below Ground | Flowline |  | CANADIAN NATURAL RESOURCES LIMITED | Operating | Natural Gas |  |  | 0.263 | 0.263 | [8 empty] | 1750 |  |  |  |  | 0 | SHAPEFILE | N
PL-00019927 | Hatton Black Box NG | Y | 219 | SK PS 00168870 | 2023-09-15 | 151068-002 | 06-14-015-29W3 | 06-14-015-29W3 | Blind End | Blind End | Flowline |  | CANADIAN NATURAL RESOURCES LIMITED | Abandoned | Natural Gas |  |  | 0.032 | 0.032 | [8 empty] | 0 |  |  |  |  | 0 | SHAPEFILE | N
PL-00019927 | Hatton Black Box NG | Y | 758 | SK PS 00169409 | 2023-09-15 | 151371-001 | 09-33-014-28W3 | 09-33-014-28W3 | Well | Pipeline Segment Connection Below Ground | Flowline |  | CANADIAN NATURAL RESOURCES LIMITED | Operating | Natural Gas |  |  | 0.028 | 0.028 | [8 empty] | 1750 |  |  |  |  | 0 | SHAPEFILE | N
PL-00019927 | Hatton Black Box NG | Y | 975 | SK PS 00169626 | 2023-09-15 | 151143-001 | 10-34-014-29W3 | 16-34-014-29W3 | Well | Pipeline Segment Connection Above Ground | Flowline |  | CANADIAN NATURAL RESOURCES LIMITED | Operating | Natural Gas |  |  | 0.419 | 0.419 | [8 empty] | 1750 |  |  |  |  | 0 | SHAPEFILE | N
PL-00019927 | Hatton Black Box NG | Y | 1108 | SK PS 00169759 | 2023-09-15 | 151400-067 | 12-34-013-28W3 | 06-34-013-28W3 | Well | Pipeline Segment Connection Below Ground | Flowline |  | CANADIAN NATURAL RESOURCES LIMITED | Operating | Natural Gas |  |  | 0.508 | 0.508 | [8 empty] | 1750 |  |  |  |  | 0 | SHAPEFILE | N
PL-00019927 | Hatton Black Box NG | Y | 774 | SK PS 00169425 | 2023-09-15 | 151268-001 | 16-30-014-29W3 | 16-30-014-29W3 | Well | Pipeline Segment Connection Below Ground | Flowline |  | CANADIAN NATURAL RESOURCES LIMITED | Operating | Natural Gas |  |  | 0.218 | 0.218 | [8 empty] | 1750 |  |  |  |  | 0 | SHAPEFILE | N
PL-00019927 | Hatton Black Box NG | Y | 632 | SK PS 00169283 | 2023-09-15 | 114303-051 | 05-27-014-28W3 | 06-27-014-28W3 | Blind End | Blind End | Flowline |  | CANADIAN NATURAL RESOURCES LIMITED | Abandoned | Natural Gas |  |  | 0.13 | 0.13 | [8 empty] | 0 |  |  |  |  | 0 | SHAPEFILE | N
PL-00019927 | Hatton Black Box NG | Y | 448 | SK PS 00169099 | 2023-09-15 | 114303-064 | 16-30-014-27W3 | 06-30-014-27W3 | Well | Pipeline Segment Connection Above Ground | Flowline |  | CANADIAN NATURAL RESOURCES LIMITED | Operating | Natural Gas |  |  | 1.296 | 1.296 | [8 empty] | 1750 |  |  |  |  | 0 | SHAPEFILE | N
PL-00019927 | Hatton Black Box NG | Y | 1179 | SK PS 00169830 | 2023-09-15 | 151091-080 | 03-04-015-28W3 | 04-04-015-28W3 | Well | Pipeline Segment Connection Below Ground | Flowline |  | CANADIAN NATURAL RESOURCES LIMITED | Operating | Natural Gas |  |  | 0.305 | 0.305 | [8 empty] | 1750 |  |  |  |  | 0 | SHAPEFILE | N
PL-00019927 | Hatton Black Box NG | Y | 493 | SK PS 00169144 | 2023-09-15 | 151246-001 | 07-23-014-30W3 | 10-23-014-30W3 | Well | Pipeline Segment Connection Below Ground | Flowline |  | CANADIAN NATURAL RESOURCES LIMITED | Operating | Natural Gas |  |  | 0.283 | 0.283 | [8 empty] | 1750 |  |  |  |  | 0 | SHAPEFILE | N
PL-00019927 | Hatton Black Box NG | Y | 241 | SK PS 00168892 | 2023-09-15 | 150894-003 | 07-33-015-29W3 | 07-33-015-29W3 | Blind End | Blind End | Flowline |  | CANADIAN NATURAL RESOURCES LIMITED | Abandoned | Natural Gas |  |  | 0.023 | 0.023 | [8 empty] | 0 |  |  |  |  | 0 | SHAPEFILE | N
PL-00019927 | Hatton Black Box NG | Y | 150 | SK PS 00168801 | 2023-09-15 | 151091-105 | 07-02-015-28W3 | 07-02-015-28W3 | Blind End | Blind End | Flowline |  | CANADIAN NATURAL RESOURCES LIMITED | Abandoned | Natural Gas |  |  | 0.02 | 0.02 | [8 empty] | 0 |  |  |  |  | 0 | SHAPEFILE | N
PL-00019924 | Golden Prairie 16-24 | Y | 228 | SK PS 00168506 | 2023-09-15 | 153047-001 | 06-27-015-27W3 | 08-28-015-27W3 | Well | Pipeline Segment Connection Above Ground | Flowline |  | CANADIAN NATURAL RESOURCES LIMITED | Operating | Natural Gas |  |  | 0.766 | 0.766 | [8 empty] | 1750 |  |  |  |  | 0 | SHAPEFILE | N
PL-00019927 | Hatton Black Box NG | Y | 1227 | SK PS 00169878 | 2023-09-15 | 169448-001 | 02-30-016-29W3 | 07-30-016-29W3 | Well | Pipeline Segment Connection Below Ground | Flowline |  | CANADIAN NATURAL RESOURCES LIMITED | Operating | Natural Gas |  |  | 0.443 | 0.443 | [8 empty] | 1750 |  |  |  |  | 0 | SHAPEFILE | N
PL-00019924 | Golden Prairie 16-24 | Y | 114 | SK PS 00168392 | 2023-09-15 | 110577-902 | 08-14-015-26W3 | 16-14-015-26W3 | Well | Pipeline Segment Connection Below Ground | Flowline |  | CANADIAN NATURAL RESOURCES LIMITED | Operating | Natural Gas |  |  | 0.826 | 0.826 | [8 empty] | 1750 |  |  |  |  | 0 | SHAPEFILE | N
PL-00019927 | Hatton Black Box NG | Y | 106 | SK PS 00168757 | 2023-09-15 | 151124-002 | 10-08-015-28W3 | 06-05-015-28W3 | Well | Pipeline Segment Connection Above Ground | Flowline |  | CANADIAN NATURAL RESOURCES LIMITED | Operating | Natural Gas |  |  | 2.056 | 2.056 | [8 empty] | 1750 |  |  |  |  | 0 | SHAPEFILE | N
PL-00019924 | Golden Prairie 16-24 | Y | 306 | SK PS 00168584 | 2023-09-15 | 171564-001 | 10-22-015-27W3 | 06-22-015-27W3 | Blind End | Blind End | Flowline |  | CANADIAN NATURAL RESOURCES LIMITED | Abandoned | Natural Gas |  |  | 0.556 | 0.556 | [8 empty] | 0 |  |  |  |  | 0 | SHAPEFILE | N
PL-00019927 | Hatton Black Box NG | Y | 1340 | SK PS 00169991 | 2023-09-15 | 169351-002 | 09-16-015-28W3 | 09-16-015-28W3 | Well | Pipeline Segment Connection Below Ground | Flowline |  | CANADIAN NATURAL RESOURCES LIMITED | Operating | Natural Gas |  |  | 0.188 | 0.188 | [8 empty] | 1750 |  |  |  |  | 0 | SHAPEFILE | N
PL-00019927 | Hatton Black Box NG | Y | 83 | SK PS 00168734 | 2023-09-15 | 151293-001 | 07-27-014-29W3 | 04-28-014-29W3 | Well | Compressor Station | Flowline |  | CANADIAN NATURAL RESOURCES LIMITED | Operating | Natural Gas |  |  | 2.713 | 2.713 | [8 empty] | 1750 |  |  |  |  | 0 | SHAPEFILE | N
PL-00019927 | Hatton Black Box NG | Y | 186 | SK PS 00168837 | 2023-09-15 | 151535-002 | 10-02-014-29W3 | 10-02-014-29W3 | Blind End | Blind End | Flowline |  | CANADIAN NATURAL RESOURCES LIMITED | Abandoned | Natural Gas |  |  | 0.025 | 0.025 | [8 empty] | 0 |  |  |  |  | 0 | SHAPEFILE | N
PL-00019927 | Hatton Black Box NG | Y | 346 | SK PS 00168997 | 2023-09-15 | 151179-001 | 13-09-015-28W3 | 05-09-015-28W3 | Blind End | Blind End | Flowline |  | CANADIAN NATURAL RESOURCES LIMITED | Abandoned | Natural Gas |  |  | 0.991 | 0.991 | [8 empty] | 0 |  |  |  |  | 0 | SHAPEFILE | N
PL-00019924 | Golden Prairie 16-24 | Y | 91 | SK PS 00168369 | 2023-09-15 | 110559-901 | 08-22-015-26W3 | 16-22-015-26W3 | Blind End | Blind End | Flowline |  | CANADIAN NATURAL RESOURCES LIMITED | Abandoned | Natural Gas |  |  | 0.808 | 0.808 | [8 empty] | 0 |  |  |  |  | 0 | SHAPEFILE | N
PL-00019924 | Golden Prairie 16-24 | Y | 236 | SK PS 00168514 | 2023-09-15 | 153051-900 | 08-19-015-27W3 | 16-19-015-27W3 | Well | Pipeline Segment Connection Above Ground | Flowline |  | CANADIAN NATURAL RESOURCES LIMITED | Operating | Natural Gas |  |  | 0.783 | 0.783 | [8 empty] | 1750 |  |  |  |  | 0 | SHAPEFILE | N
PL-00019927 | Hatton Black Box NG | Y | 1156 | SK PS 00169807 | 2023-09-15 | 169302-001 | 11-22-014-29W3 | 06-22-014-29W3 | Well | Pipeline Segment Connection Below Ground | Flowline |  | CANADIAN NATURAL RESOURCES LIMITED | Operating | Natural Gas |  |  | 0.454 | 0.454 | [8 empty] | 1750 |  |  |  |  | 0 | SHAPEFILE | N
PL-00019927 | Hatton Black Box NG | Y | 618 | SK PS 00169269 | 2023-09-15 | 151400-023 | 06-10-014-28W3 | 11-10-014-28W3 | Well | Pipeline Segment Connection Below Ground | Flowline |  | CANADIAN NATURAL RESOURCES LIMITED | Operating | Natural Gas |  |  | 0.561 | 0.561 | [8 empty] | 1750 |  |  |  |  | 0 | SHAPEFILE | N
PL-00019924 | Golden Prairie 16-24 | Y | 340 | SK PS 00168618 | 2023-09-15 | 177579-001 | 08-26-015-27W3 | 06-26-015-27W3 | Well | Pipeline Segment Connection Above Ground | Flowline |  | CANADIAN NATURAL RESOURCES LIMITED | Operating | Natural Gas |  |  | 0.985 | 0.985 | [8 empty] | 1750 |  |  |  |  | 0 | SHAPEFILE | N
PL-00019927 | Hatton Black Box NG | Y | 311 | SK PS 00168962 | 2023-09-15 | 114303-037 | 05-22-014-28W3 | 02-22-014-28W3 | Well | Pipeline Segment Connection Below Ground | Flowline |  | CANADIAN NATURAL RESOURCES LIMITED | Operating | Natural Gas |  |  | 0.569 | 0.569 | [8 empty] | 1750 |  |  |  |  | 0 | SHAPEFILE | N
PL-00019927 | Hatton Black Box NG | Y | 1294 | SK PS 00169945 | 2023-09-15 | 151133-005 | 08-03-015-29W3 | 08-03-015-29W3 | Well | Pipeline Segment Connection Below Ground | Flowline |  | CANADIAN NATURAL RESOURCES LIMITED | Operating | Natural Gas |  |  | 0.047 | 0.047 | [8 empty] | 1750 |  |  |  |  | 0 | SHAPEFILE | N
PL-00019927 | Hatton Black Box NG | Y | 345 | SK PS 00168996 | 2023-09-15 | 198073-001 | 14-05-015-28W3 | 14-05-015-28W3 | Well | Pipeline Segment Connection Below Ground | Flowline |  | CANADIAN NATURAL RESOURCES LIMITED | Operating | Natural Gas |  |  | 0.045 | 0.045 | [8 empty] | 1750 |  |  |  |  | 0 | SHAPEFILE | N
PL-00019927 | Hatton Black Box NG | Y | 53 | SK PS 00168704 | 2023-09-15 | 150894-001 | 07-32-015-29W3 | 09-33-015-29W3 | Well | Pipeline Segment Connection Above Ground | Flowline |  | CANADIAN NATURAL RESOURCES LIMITED | Operating | Natural Gas |  |  | 2.228 | 2.228 | [8 empty] | 1750 |  |  |  |  | 0 | SHAPEFILE | N
PL-00019927 | Hatton Black Box NG | Y | 351 | SK PS 00169002 | 2023-09-15 | 151091-036 | 05-12-015-28W3 | 05-12-015-28W3 | Well | Pipeline Segment Connection Below Ground | Flowline |  | CANADIAN NATURAL RESOURCES LIMITED | Operating | Natural Gas |  |  | 0.198 | 0.198 | [8 empty] | 1750 |  |  |  |  | 0 | SHAPEFILE | N
PL-00019927 | Hatton Black Box NG | Y | 319 | SK PS 00168970 | 2023-09-15 | 114303-010 | 07-31-014-28W3 | 16-30-014-28W3 | Well | Pipeline Segment Connection Above Ground | Flowline |  | CANADIAN NATURAL RESOURCES LIMITED | Operating | Natural Gas |  |  | 0.988 | 0.988 | [8 empty] | 1750 |  |  |  |  | 0 | SHAPEFILE | N
PL-00019927 | Hatton Black Box NG | Y | 964 | SK PS 00169615 | 2023-09-15 | 151323-001 | 02-24-014-29W3 | 08-24-014-29W3 | Well | Pipeline Segment Connection Below Ground | Flowline |  | CANADIAN NATURAL RESOURCES LIMITED | Operating | Natural Gas |  |  | 0.451 | 0.451 | [8 empty] | 1750 |  |  |  |  | 0 | SHAPEFILE | N
PL-00019927 | Hatton Black Box NG | Y | 1115 | SK PS 00169766 | 2023-09-15 | 151400-072 | 12-03-014-28W3 | 12-03-014-28W3 | Well | Pipeline Segment Connection Below Ground | Flowline |  | CANADIAN NATURAL RESOURCES LIMITED | Operating | Natural Gas |  |  | 0.037 | 0.037 | [8 empty] | 1750 |  |  |  |  | 0 | SHAPEFILE | N
PL-00019927 | Hatton Black Box NG | Y | 290 | SK PS 00168941 | 2023-09-15 | 151616-002 | 16-14-014-28W3 | 09-14-014-28W3 | Pipeline Segment Connection Below Ground | Pipeline Segment Connection Below Ground | Flowline |  | CANADIAN NATURAL RESOURCES LIMITED | Operating | Natural Gas |  |  | 0.11 | 0.11 | [8 empty] | 1750 |  |  |  |  | 0 | SHAPEFILE | N
PL-00019927 | Hatton Black Box NG | Y | 851 | SK PS 00169502 | 2023-09-15 | 150804-001 | 02-01-016-29W3 | 07-01-016-29W3 | Well | Pipeline Segment Connection Below Ground | Flowline |  | CANADIAN NATURAL RESOURCES LIMITED | Operating | Natural Gas |  |  | 0.379 | 0.379 | [8 empty] | 1750 |  |  |  |  | 0 | SHAPEFILE | N
PL-00019927 | Hatton Black Box NG | Y | 1264 | SK PS 00169915 | 2023-09-15 | 169386-001 | 03-04-015-29W3 | 06-04-015-29W3 | Well | Pipeline Segment Connection Below Ground | Flowline |  | CANADIAN NATURAL RESOURCES LIMITED | Operating | Natural Gas |  |  | 0.409 | 0.409 | [8 empty] | 1750 |  |  |  |  | 0 | SHAPEFILE | N
PL-00019927 | Hatton Black Box NG | Y | 707 | SK PS 00169358 | 2023-09-15 | 177957-001 | 12-21-015-29W3 | 12-21-015-29W3 | Well | Pipeline Segment Connection Below Ground | Flowline |  | CANADIAN NATURAL RESOURCES LIMITED | Operating | Natural Gas |  |  | 0.079 | 0.079 | [8 empty] | 1750 |  |  |  |  | 0 | SHAPEFILE | N
PL-00019927 | Hatton Black Box NG | Y | 968 | SK PS 00169619 | 2023-09-15 | 151298-001 | 02-28-014-29W3 | 02-28-014-29W3 | Well | Pipeline Segment Connection Below Ground | Flowline |  | CANADIAN NATURAL RESOURCES LIMITED | Operating | Natural Gas |  |  | 0.14 | 0.14 | [8 empty] | 1750 |  |  |  |  | 0 | SHAPEFILE | N
PL-00019927 | Hatton Black Box NG | Y | 573 | SK PS 00169224 | 2023-09-15 | 151492-001 | 15-23-014-30W3 | 16-23-014-30W3 | Well | Pipeline Segment Connection Below Ground | Flowline |  | CANADIAN NATURAL RESOURCES LIMITED | Operating | Natural Gas |  |  | 0.107 | 0.107 | [8 empty] | 1750 |  |  |  |  | 0 | SHAPEFILE | N
PL-00019927 | Hatton Black Box NG | Y | 571 | SK PS 00169222 | 2023-09-15 | 151266-004 | 03-36-014-30W3 | 14-25-014-30W3 | Well | Pipeline Segment Connection Below Ground | Flowline |  | CANADIAN NATURAL RESOURCES LIMITED | Operating | Natural Gas |  |  | 0.499 | 0.499 | [8 empty] | 1750 |  |  |  |  | 0 | SHAPEFILE | N
PL-00019927 | Hatton Black Box NG | Y | 45 | SK PS 00168696 | 2023-09-15 | 151026-001 | 07-18-015-29W3 | 07-17-015-29W3 | Well | Pipeline Segment Connection Above Ground | Flowline |  | CANADIAN NATURAL RESOURCES LIMITED | Operating | Natural Gas |  |  | 1.64 | 1.64 | [8 empty] | 1750 |  |  |  |  | 0 | SHAPEFILE | N
PL-00019927 | Hatton Black Box NG | Y | 393 | SK PS 00169044 | 2023-09-15 | 151400-026 | 06-15-014-28W3 | 05-16-014-28W3 | Well | Pipeline Segment Connection Below Ground | Flowline |  | CANADIAN NATURAL RESOURCES LIMITED | Operating | Natural Gas |  |  | 2.199 | 2.199 | [8 empty] | 1750 |  |  |  |  | 0 | SHAPEFILE | N
PL-00019927 | Hatton Black Box NG | Y | 1231 | SK PS 00169882 | 2023-09-15 | 247424-001 | 13-34-014-29W3 | 12-34-014-29W3 | Well | Pipeline Segment Connection Below Ground | Flowline |  | CANADIAN NATURAL RESOURCES LIMITED | Operating | Natural Gas |  |  | 0.443 | 0.443 | [8 empty] | 1750 |  |  |  |  | 0 | SHAPEFILE | N
PL-00019927 | Hatton Black Box NG | Y | 1215 | SK PS 00169866 | 2023-09-15 | 169405-001 | 12-18-015-29W3 | 06-18-015-29W3 | Well | Pipeline Segment Connection Below Ground | Flowline |  | CANADIAN NATURAL RESOURCES LIMITED | Operating | Natural Gas |  |  | 0.399 | 0.399 | [8 empty] | 1750 |  |  |  |  | 0 | SHAPEFILE | N
PL-00019927 | Hatton Black Box NG | Y | 735 | SK PS 00169386 | 2023-09-15 | 151554-001 | 08-06-014-28W3 | 01-06-014-28W3 | Well | Pipeline Segment Connection Below Ground | Flowline |  | CANADIAN NATURAL RESOURCES LIMITED | Operating | Natural Gas |  |  | 0.3 | 0.3 | [8 empty] | 1750 |  |  |  |  | 0 | SHAPEFILE | N
PL-00019927 | Hatton Black Box NG | Y | 460 | SK PS 00169111 | 2023-09-15 | 151091-118 | 07-06-015-27W3 | 07-06-015-27W3 | Well | Pipeline Segment Connection Below Ground | Flowline |  | CANADIAN NATURAL RESOURCES LIMITED | Operating | Natural Gas |  |  | 0.022 | 0.022 | [8 empty] | 1750 |  |  |  |  | 0 | SHAPEFILE | N
PL-00019927 | Hatton Black Box NG | Y | 115 | SK PS 00168766 | 2023-09-15 | 151091-007 | 06-03-015-28W3 | 06-04-015-28W3 | Well | Pipeline Segment Connection Above Ground | Flowline |  | CANADIAN NATURAL RESOURCES LIMITED | Operating | Natural Gas |  |  | 1.568 | 1.568 | [8 empty] | 1750 |  |  |  |  | 0 | SHAPEFILE | N
PL-00019927 | Hatton Black Box NG | Y | 1211 | SK PS 00169862 | 2023-09-15 | 169381-001 | 04-15-015-29W3 | 03-15-015-29W3 | Well | Pipeline Segment Connection Below Ground | Flowline |  | CANADIAN NATURAL RESOURCES LIMITED | Operating | Natural Gas |  |  | 0.251 | 0.251 | [8 empty] | 1750 |  |  |  |  | 0 | SHAPEFILE | N
PL-00019927 | Hatton Black Box NG | Y | 674 | SK PS 00169325 | 2023-09-15 | 151125-001 | 08-08-015-28W3 | 07-08-015-28W3 | Blind End | Blind End | Flowline |  | CANADIAN NATURAL RESOURCES LIMITED | Abandoned | Natural Gas |  |  | 0.345 | 0.345 | [8 empty] | 0 |  |  |  |  | 0 | SHAPEFILE | N
PL-00019927 | Hatton Black Box NG | Y | 847 | SK PS 00169498 | 2023-09-15 | 150817-900 | 02-17-016-28W3 | 04-17-016-28W3 | Well | Pipeline Segment Connection Below Ground | Flowline |  | CANADIAN NATURAL RESOURCES LIMITED | Operating | Natural Gas |  |  | 0.805 | 0.805 | [8 empty] | 1750 |  |  |  |  | 0 | SHAPEFILE | N
PL-00019927 | Hatton Black Box NG | Y | 2 | SK PS 00168653 | 2023-09-15 | 151007-001 | 06-27-015-28W3 | 07-28-015-28W3 | Well | Pipeline Segment Connection Below Ground | Flowline |  | CANADIAN NATURAL RESOURCES LIMITED | Operating | Natural Gas |  |  | 1.224 | 1.224 | [8 empty] | 1750 |  |  |  |  | 0 | SHAPEFILE | N
PL-00019927 | Hatton Black Box NG | Y | 829 | SK PS 00169480 | 2023-09-15 | 150806-001 | 11-06-016-28W3 | 06-06-016-28W3 | Well | Pipeline Segment Connection Below Ground | Flowline |  | CANADIAN NATURAL RESOURCES LIMITED | Operating | Natural Gas |  |  | 0.525 | 0.525 | [8 empty] | 1750 |  |  |  |  | 0 | SHAPEFILE | N
PL-00019927 | Hatton Black Box NG | Y | 361 | SK PS 00169012 | 2023-09-15 | 151120-001 | 16-06-015-28W3 | 08-07-015-28W3 | Well | Pipeline Segment Connection Above Ground | Flowline |  | CANADIAN NATURAL RESOURCES LIMITED | Operating | Natural Gas |  |  | 0.861 | 0.861 | [8 empty] | 1750 |  |  |  |  | 0 | SHAPEFILE | N
PL-00019927 | Hatton Black Box NG | Y | 437 | SK PS 00169088 | 2023-09-15 | 151400-015 | 14-34-013-28W3 | 16-34-013-28W3 | Well | Pipeline Segment Connection Below Ground | Flowline |  | CANADIAN NATURAL RESOURCES LIMITED | Operating | Natural Gas |  |  | 0.765 | 0.765 | [8 empty] | 1750 |  |  |  |  | 0 | SHAPEFILE | N
PL-00019927 | Hatton Black Box NG | Y | 488 | SK PS 00169139 | 2023-09-15 | 151325-001 | 06-24-014-29W3 | 06-24-014-29W3 | Well | Pipeline Segment Connection Below Ground | Flowline |  | CANADIAN NATURAL RESOURCES LIMITED | Operating | Natural Gas |  |  | 0.174 | 0.174 | [8 empty] | 1750 |  |  |  |  | 0 | SHAPEFILE | N
PL-00019927 | Hatton Black Box NG | Y | 734 | SK PS 00169385 | 2023-09-15 | 151555-001 | 03-05-014-28W3 | 03-05-014-28W3 | Well | Pipeline Segment Connection Below Ground | Flowline |  | CANADIAN NATURAL RESOURCES LIMITED | Operating | Natural Gas |  |  | 0.043 | 0.043 | [8 empty] | 1750 |  |  |  |  | 0 | SHAPEFILE | N
PL-00019927 | Hatton Black Box NG | Y | 965 | SK PS 00169616 | 2023-09-15 | 151331-001 | 08-25-014-29W3 | 01-25-014-29W3 | Well | Pipeline Segment Connection Below Ground | Flowline |  | CANADIAN NATURAL RESOURCES LIMITED | Operating | Natural Gas |  |  | 0.432 | 0.432 | [8 empty] | 1750 |  |  |  |  | 0 | SHAPEFILE | N
PL-00019924 | Golden Prairie 16-24 | Y | 338 | SK PS 00168616 | 2023-09-15 | 177577-001 | 10-03-015-27W3 | 09-03-015-27W3 | Well | Pipeline Segment Connection Below Ground | Flowline |  | CANADIAN NATURAL RESOURCES LIMITED | Operating | Natural Gas |  |  | 0.477 | 0.477 | [8 empty] | 1750 |  |  |  |  | 0 | SHAPEFILE | N
PL-00019927 | Hatton Black Box NG | Y | 1091 | SK PS 00169742 | 2023-09-15 | 150929-001 | 16-34-015-29W3 | 15-34-015-29W3 | Well | Pipeline Segment Connection Below Ground | Flowline |  | CANADIAN NATURAL RESOURCES LIMITED | Operating | Natural Gas |  |  | 0.394 | 0.394 | [8 empty] | 1750 |  |  |  |  | 0 | SHAPEFILE | N
PL-00019927 | Hatton Black Box NG | Y | 289 | SK PS 00168940 | 2023-09-15 | 150991-002 | 08-29-015-28W3 | 08-29-015-28W3 | Well | Pipeline Segment Connection Below Ground | Flowline |  | CANADIAN NATURAL RESOURCES LIMITED | Operating | Natural Gas |  |  | 0.201 | 0.201 | [8 empty] | 1750 |  |  |  |  | 0 | SHAPEFILE | N
PL-00019927 | Hatton Black Box NG | Y | 714 | SK PS 00169365 | 2023-09-15 | 114303-063 | 16-30-014-27W3 | 13-29-014-27W3 | Well | Pipeline Segment Connection Below Ground | Flowline |  | CANADIAN NATURAL RESOURCES LIMITED | Operating | Natural Gas |  |  | 0.378 | 0.378 | [8 empty] | 1750 |  |  |  |  | 0 | SHAPEFILE | N
PL-00019927 | Hatton Black Box NG | Y | 849 | SK PS 00169500 | 2023-09-15 | 150817-001 | 04-17-016-28W3 | 07-18-016-28W3 | Well | Pipeline Segment Connection Below Ground | Flowline |  | CANADIAN NATURAL RESOURCES LIMITED | Operating | Natural Gas |  |  | 0.974 | 0.974 | [8 empty] | 1750 |  |  |  |  | 0 | SHAPEFILE | N
PL-00019927 | Hatton Black Box NG | Y | 813 | SK PS 00169464 | 2023-09-15 | 150825-901 | 12-28-015-28W3 | 04-33-015-28W3 | Well | Pipeline Segment Connection Below Ground | Flowline |  | CANADIAN NATURAL RESOURCES LIMITED | Operating | Natural Gas |  |  | 0.772 | 0.772 | [8 empty] | 1750 |  |  |  |  | 0 | SHAPEFILE | N
PL-00019927 | Hatton Black Box NG | Y | 977 | SK PS 00169628 | 2023-09-15 | 151356-001 | 08-36-014-29W3 | 08-36-014-29W3 | Blind End | Blind End | Flowline |  | CANADIAN NATURAL RESOURCES LIMITED | Abandoned | Natural Gas |  |  | 0.406 | 0.406 | [8 empty] | 0 |  |  |  |  | 0 | SHAPEFILE | N
PL-00019927 | Hatton Black Box NG | Y | 521 | SK PS 00169172 | 2023-09-15 | 151534-001 | 04-11-014-29W3 | 06-11-014-29W3 | Well | Pipeline Segment Connection Below Ground | Flowline |  | CANADIAN NATURAL RESOURCES LIMITED | Operating | Natural Gas |  |  | 0.661 | 0.661 | [8 empty] | 1750 |  |  |  |  | 0 | SHAPEFILE | N
PL-00019924 | Golden Prairie 16-24 | Y | 102 | SK PS 00168380 | 2023-09-15 | 110568-001 | 10-03-015-26W3 | 02-10-015-26W3 | Well | Pipeline Segment Connection Below Ground | Flowline |  | CANADIAN NATURAL RESOURCES LIMITED | Operating | Natural Gas |  |  | 0.449 | 0.449 | [8 empty] | 1750 |  |  |  |  | 0 | SHAPEFILE | N
PL-00019924 | Golden Prairie 16-24 | Y | 316 | SK PS 00168594 | 2023-09-15 | 171575-001 | 04-36-015-27W3 | 14-25-015-27W3 | Well | Pipeline Segment Connection Above Ground | Flowline |  | CANADIAN NATURAL RESOURCES LIMITED | Operating | Natural Gas |  |  | 0.417 | 0.417 | [8 empty] | 1750 |  |  |  |  | 0 | SHAPEFILE | N
PL-00019927 | Hatton Black Box NG | Y | 1137 | SK PS 00169788 | 2023-09-15 | 169310-001 | 13-19-014-28W3 | 14-19-014-28W3 | Well | Pipeline Segment Connection Below Ground | Flowline |  | CANADIAN NATURAL RESOURCES LIMITED | Operating | Natural Gas |  |  | 0.215 | 0.215 | [8 empty] | 1750 |  |  |  |  | 0 | SHAPEFILE | N
PL-00019927 | Hatton Black Box NG | Y | 726 | SK PS 00169377 | 2023-09-15 | 151093-001 | 16-02-015-29W3 | 16-02-015-29W3 | Well | Pipeline Segment Connection Above Ground | Flowline |  | CANADIAN NATURAL RESOURCES LIMITED | Operating | Natural Gas |  |  | 0.028 | 0.028 | [8 empty] | 1750 |  |  |  |  | 0 | SHAPEFILE | N
PL-00019927 | Hatton Black Box NG | Y | 552 | SK PS 00169203 | 2023-09-15 | 151091-121 | 15-02-015-28W3 | 15-02-015-28W3 | Well | Pipeline Segment Connection Below Ground | Flowline |  | CANADIAN NATURAL RESOURCES LIMITED | Operating | Natural Gas |  |  | 0.02 | 0.02 | [8 empty] | 1750 |  |  |  |  | 0 | SHAPEFILE | N
PL-00019927 | Hatton Black Box NG | Y | 1045 | SK PS 00169696 | 2023-09-15 | 169402-001 | 07-07-015-29W3 | 10-07-015-29W3 | Well | Pipeline Segment Connection Below Ground | Flowline |  | CANADIAN NATURAL RESOURCES LIMITED | Operating | Natural Gas |  |  | 0.406 | 0.406 | [8 empty] | 1750 |  |  |  |  | 0 | SHAPEFILE | N
PL-00019927 | Hatton Black Box NG | Y | 1148 | SK PS 00169799 | 2023-09-15 | 114303-081 | 04-36-014-28W3 | 14-25-014-28W3 | Well | Pipeline Segment Connection Below Ground | Flowline |  | CANADIAN NATURAL RESOURCES LIMITED | Operating | Natural Gas |  |  | 0.412 | 0.412 | [8 empty] | 1750 |  |  |  |  | 0 | SHAPEFILE | N
PL-00019924 | Golden Prairie 16-24 | Y | 329 | SK PS 00168607 | 2023-09-15 | 171585-001 | 12-33-015-27W3 | 06-33-015-27W3 | Well | Pipeline Segment Connection Above Ground | Flowline |  | CANADIAN NATURAL RESOURCES LIMITED | Operating | Natural Gas |  |  | 0.532 | 0.532 | [8 empty] | 1750 |  |  |  |  | 0 | SHAPEFILE | N
PL-00019927 | Hatton Black Box NG | Y | 871 | SK PS 00169522 | 2023-09-15 | 150733-002 | 04-24-016-29W3 | 12-13-016-29W3 | Well | Pipeline Segment Connection Below Ground | Flowline |  | CANADIAN NATURAL RESOURCES LIMITED | Operating | Natural Gas |  |  | 0.484 | 0.484 | [8 empty] | 1750 |  |  |  |  | 0 | SHAPEFILE | N
PL-00019924 | Golden Prairie 16-24 | Y | 246 | SK PS 00168524 | 2023-09-15 | 153056-905 | 06-12-015-27W3 | 14-12-015-27W3 | Well | Pipeline Segment Connection Below Ground | Flowline |  | CANADIAN NATURAL RESOURCES LIMITED | Operating | Natural Gas |  |  | 0.809 | 0.809 | [8 empty] | 1750 |  |  |  |  | 0 | SHAPEFILE | N
PL-00019924 | Golden Prairie 16-24 | Y | 66 | SK PS 00168344 | 2023-09-15 | 110544-001 | 14-07-015-26W3 | 14-07-015-26W3 | Well | Pipeline Segment Connection Below Ground | Flowline |  | CANADIAN NATURAL RESOURCES LIMITED | Operating | Natural Gas |  |  | 0.033 | 0.033 | [8 empty] | 1750 |  |  |  |  | 0 | SHAPEFILE | N
PL-00019924 | Golden Prairie 16-24 | Y | 180 | SK PS 00168458 | 2023-09-15 | 115813-001 | 03-05-015-26W3 | 03-05-015-26W3 | Well | Pipeline Segment Connection Below Ground | Flowline |  | CANADIAN NATURAL RESOURCES LIMITED | Operating | Natural Gas |  |  | 0.05 | 0.05 | [8 empty] | 1750 |  |  |  |  | 0 | SHAPEFILE | N
PL-00019927 | Hatton Black Box NG | Y | 148 | SK PS 00168799 | 2023-09-15 | 151091-066 | 10-35-014-28W3 | 10-34-014-28W3 | Well | Pipeline Segment Connection Above Ground | Flowline |  | CANADIAN NATURAL RESOURCES LIMITED | Operating | Natural Gas |  |  | 1.628 | 1.628 | [8 empty] | 1750 |  |  |  |  | 0 | SHAPEFILE | N
PL-00019927 | Hatton Black Box NG | Y | 1292 | SK PS 00169943 | 2023-09-15 | 169437-002 | 03-32-015-29W3 | 03-32-015-29W3 | Well | Pipeline Segment Connection Below Ground | Flowline |  | CANADIAN NATURAL RESOURCES LIMITED | Operating | Natural Gas |  |  | 0.071 | 0.071 | [8 empty] | 1750 |  |  |  |  | 0 | SHAPEFILE | N
PL-00019927 | Hatton Black Box NG | Y | 1153 | SK PS 00169804 | 2023-09-15 | 169293-001 | 14-13-014-29W3 | 11-13-014-29W3 | Well | Pipeline Segment Connection Below Ground | Flowline |  | CANADIAN NATURAL RESOURCES LIMITED | Operating | Natural Gas |  |  | 0.222 | 0.222 | [8 empty] | 1750 |  |  |  |  | 0 | SHAPEFILE | N
PL-00019927 | Hatton Black Box NG | Y | 17 | SK PS 00168668 | 2023-09-15 | 150780-001 | 07-16-016-29W3 |  | Well | Compressor Station | Flowline |  | CANADIAN NATURAL RESOURCES LIMITED | Operating | Natural Gas |  |  | 4.041 | 4.041 | [8 empty] | 1750 |  |  |  |  | 0 | SHAPEFILE | N
PL-00019924 | Golden Prairie 16-24 | Y | 205 | SK PS 00168483 | 2023-09-15 | 153021-900 | 16-09-015-27W3 | 08-16-015-27W3 | Well | Pipeline Segment Connection Below Ground | Flowline |  | CANADIAN NATURAL RESOURCES LIMITED | Operating | Natural Gas |  |  | 0.869 | 0.869 | [8 empty] | 1750 |  |  |  |  | 0 | SHAPEFILE | N
PL-00019927 | Hatton Black Box NG | Y | 1355 | SK PS 00170006 | 2023-09-15 | 151091-087 | 08-12-015-28W3 | 07-12-015-28W3 | Well | Pipeline Segment Connection Below Ground | Flowline |  | CANADIAN NATURAL RESOURCES LIMITED | Operating | Natural Gas |  |  | 0.415 | 0.415 | [8 empty] | 1750 |  |  |  |  | 0 | SHAPEFILE | N
PL-00019927 | Hatton Black Box NG | Y | 48 | SK PS 00168699 | 2023-09-15 | 150910-901 | 06-15-015-29W3 | 07-27-015-29W3 | Well | Pipeline Segment Connection Below Ground | Flowline |  | CANADIAN NATURAL RESOURCES LIMITED | Operating | Natural Gas |  |  | 3.293 | 3.293 | [8 empty] | 1750 |  |  |  |  | 0 | SHAPEFILE | N
PL-00019927 | Hatton Black Box NG | Y | 414 | SK PS 00169065 | 2023-09-15 | 151559-003 | 01-07-014-28W3 | 09-07-014-28W3 | Well | Pipeline Segment Connection Above Ground | Flowline |  | CANADIAN NATURAL RESOURCES LIMITED | Operating | Natural Gas |  |  | 0.712 | 0.712 | [8 empty] | 1750 |  |  |  |  | 0 | SHAPEFILE | N
PL-00019927 | Hatton Black Box NG | Y | 731 | SK PS 00169382 | 2023-09-15 | 151400-045 | 16-02-014-28W3 | 16-02-014-28W3 | Well | Pipeline Segment Connection Below Ground | Flowline |  | CANADIAN NATURAL RESOURCES LIMITED | Operating | Natural Gas |  |  | 0.026 | 0.026 | [8 empty] | 1750 |  |  |  |  | 0 | SHAPEFILE | N
PL-00019927 | Hatton Black Box NG | Y | 802 | SK PS 00169453 | 2023-09-15 | 180118-001 | 02-27-015-28W3 | 02-27-015-28W3 | Blind End | Blind End | Flowline |  | CANADIAN NATURAL RESOURCES LIMITED | Abandoned | Natural Gas |  |  | 0.103 | 0.103 | [8 empty] | 0 |  |  |  |  | 0 | SHAPEFILE | N
PL-00019927 | Hatton Black Box NG | Y | 668 | SK PS 00169319 | 2023-09-15 | 151091-063 | 14-26-014-28W3 | 14-26-014-28W3 | Well | Pipeline Segment Connection Below Ground | Flowline |  | CANADIAN NATURAL RESOURCES LIMITED | Operating | Natural Gas |  |  | 0.194 | 0.194 | [8 empty] | 1750 |  |  |  |  | 0 | SHAPEFILE | N
PL-00019927 | Hatton Black Box NG | Y | 809 | SK PS 00169460 | 2023-09-15 | 150990-001 | 04-28-015-28W3 | 06-28-015-28W3 | Well | Pipeline Segment Connection Below Ground | Flowline |  | CANADIAN NATURAL RESOURCES LIMITED | Operating | Natural Gas |  |  | 0.328 | 0.328 | [8 empty] | 1750 |  |  |  |  | 0 | SHAPEFILE | N
PL-00019927 | Hatton Black Box NG | Y | 659 | SK PS 00169310 | 2023-09-15 | 198082-001 | 16-16-015-28W3 | 16-16-015-28W3 | Well | Pipeline Segment Connection Below Ground | Flowline |  | CANADIAN NATURAL RESOURCES LIMITED | Operating | Natural Gas |  |  | 0.05 | 0.05 | [8 empty] | 1750 |  |  |  |  | 0 | SHAPEFILE | N
PL-00019927 | Hatton Black Box NG | Y | 1050 | SK PS 00169701 | 2023-09-15 | 151070-001 | 08-11-015-29W3 | 09-11-015-29W3 | Well | Pipeline Segment Connection Below Ground | Flowline |  | CANADIAN NATURAL RESOURCES LIMITED | Operating | Natural Gas |  |  | 0.424 | 0.424 | [8 empty] | 1750 |  |  |  |  | 0 | SHAPEFILE | N
PL-00019924 | Golden Prairie 16-24 | Y | 281 | SK PS 00168559 | 2023-09-15 | 153156-001 | 06-16-015-26W3 | 11-16-015-26W3 | Well | Pipeline Segment Connection Below Ground | Flowline |  | CANADIAN NATURAL RESOURCES LIMITED | Operating | Natural Gas |  |  | 0.442 | 0.442 | [8 empty] | 1750 |  |  |  |  | 0 | SHAPEFILE | N
PL-00019927 | Hatton Black Box NG | Y | 927 | SK PS 00169578 | 2023-09-15 | 151600-001 | 08-17-014-28W3 | 08-17-014-28W3 | Well | Pipeline Segment Connection Below Ground | Flowline |  | CANADIAN NATURAL RESOURCES LIMITED | Operating | Natural Gas |  |  | 0.143 | 0.143 | [8 empty] | 1750 |  |  |  |  | 0 | SHAPEFILE | N
PL-00019927 | Hatton Black Box NG | Y | 1093 | SK PS 00169744 | 2023-09-15 | 150702-001 | 10-28-016-29W3 | 07-28-016-29W3 | Well | Pipeline Segment Connection Below Ground | Flowline |  | CANADIAN NATURAL RESOURCES LIMITED | Operating | Natural Gas |  |  | 0.263 | 0.263 | [8 empty] | 1750 |  |  |  |  | 0 | SHAPEFILE | N
PL-00019927 | Hatton Black Box NG | Y | 769 | SK PS 00169420 | 2023-09-15 | 151339-001 | 04-26-014-29W3 | 04-26-014-29W3 | Well | Pipeline Segment Connection Below Ground | Flowline |  | CANADIAN NATURAL RESOURCES LIMITED | Operating | Natural Gas |  |  | 0.195 | 0.195 | [8 empty] | 1750 |  |  |  |  | 0 | SHAPEFILE | N
PL-00019927 | Hatton Black Box NG | Y | 1276 | SK PS 00169927 | 2023-09-15 | 169428-001 | 01-27-015-29W3 | 01-27-015-29W3 | Well | Pipeline Segment Connection Below Ground | Flowline |  | CANADIAN NATURAL RESOURCES LIMITED | Operating | Natural Gas |  |  | 0.365 | 0.365 | [8 empty] | 1750 |  |  |  |  | 0 | SHAPEFILE | N
PL-00019927 | Hatton Black Box NG | Y | 418 | SK PS 00169069 | 2023-09-15 | 151400-100 | 12-11-014-28W3 | 12-11-014-28W3 | Well | Pipeline Segment Connection Below Ground | Flowline |  | CANADIAN NATURAL RESOURCES LIMITED | Operating | Natural Gas |  |  | 0.058 | 0.058 | [8 empty] | 1750 |  |  |  |  | 0 | SHAPEFILE | N
PL-00019927 | Hatton Black Box NG | Y | 101 | SK PS 00168752 | 2023-09-15 | 151091-002 | 06-05-015-28W3 | 11-31-014-28W3 | Well | Pipeline Segment Connection Above Ground | Flowline |  | CANADIAN NATURAL RESOURCES LIMITED | Operating | Natural Gas |  |  | 1.26 | 1.26 | [8 empty] | 1750 |  |  |  |  | 0 | SHAPEFILE | N
PL-00019924 | Golden Prairie 16-24 | Y | 46 | SK PS 00168324 | 2023-09-15 | 110531-001 | 08-28-015-26W3 | 16-21-015-26W3 | Well | Pipeline Segment Connection Above Ground | Flowline |  | CANADIAN NATURAL RESOURCES LIMITED | Operating | Natural Gas |  |  | 0.845 | 0.845 | [8 empty] | 1750 |  |  |  |  | 0 | SHAPEFILE | N
PL-00019927 | Hatton Black Box NG | Y | 590 | SK PS 00169241 | 2023-09-15 | 151091-073 | 16-27-014-28W3 | 10-27-014-28W3 | Well | Pipeline Segment Connection Below Ground | Flowline |  | CANADIAN NATURAL RESOURCES LIMITED | Operating | Natural Gas |  |  | 0.244 | 0.244 | [8 empty] | 1750 |  |  |  |  | 0 | SHAPEFILE | N
PL-00019924 | Golden Prairie 16-24 | Y | 353 | SK PS 00168631 | 2023-09-15 | 180656-001 | 10-34-014-26W3 | 10-34-014-26W3 | Well | Pipeline Segment Connection Below Ground | Flowline |  | CANADIAN NATURAL RESOURCES LIMITED | Operating | Natural Gas |  |  | 0.021 | 0.021 | [8 empty] | 1750 |  |  |  |  | 0 | SHAPEFILE | N
PL-00019927 | Hatton Black Box NG | Y | 1261 | SK PS 00169912 | 2023-09-15 | 169372-001 | 03-01-015-29W3 | 03-01-015-29W3 | Well | Pipeline Segment Connection Below Ground | Flowline |  | CANADIAN NATURAL RESOURCES LIMITED | Operating | Natural Gas |  |  | 0.116 | 0.116 | [8 empty] | 1750 |  |  |  |  | 0 | SHAPEFILE | N
PL-00019927 | Hatton Black Box NG | Y | 588 | SK PS 00169239 | 2023-09-15 | 114303-069 | 08-15-014-28W3 | 08-15-014-28W3 | Well | Pipeline Segment Connection Below Ground | Flowline |  | CANADIAN NATURAL RESOURCES LIMITED | Operating | Natural Gas |  |  | 0.1 | 0.1 | [8 empty] | 1750 |  |  |  |  | 0 | SHAPEFILE | N
PL-00019927 | Hatton Black Box NG | Y | 920 | SK PS 00169571 | 2023-09-15 | 151400-035 | 01-15-014-28W3 | 05-14-014-28W3 | Well | Pipeline Segment Connection Below Ground | Flowline |  | CANADIAN NATURAL RESOURCES LIMITED | Operating | Natural Gas |  |  | 0.567 | 0.567 | [8 empty] | 1750 |  |  |  |  | 0 | SHAPEFILE | N
PL-00019927 | Hatton Black Box NG | Y | 1255 | SK PS 00169906 | 2023-09-15 | 169353-001 | 08-21-015-28W3 | 02-21-015-28W3 | Well | Pipeline Segment Connection Below Ground | Flowline |  | CANADIAN NATURAL RESOURCES LIMITED | Operating | Natural Gas |  |  | 0.423 | 0.423 | [8 empty] | 1750 |  |  |  |  | 0 | SHAPEFILE | N
PL-00019927 | Hatton Black Box NG | Y | 42 | SK PS 00168693 | 2023-09-15 | 151058-901 | 10-09-015-29W3 | 07-16-015-29W3 | Well | Pipeline Segment Connection Above Ground | Flowline |  | CANADIAN NATURAL RESOURCES LIMITED | Operating | Natural Gas |  |  | 1.24 | 1.24 | [8 empty] | 1750 |  |  |  |  | 0 | SHAPEFILE | N
PL-00019927 | Hatton Black Box NG | Y | 752 | SK PS 00169403 | 2023-09-15 | 114303-054 | 10-26-014-28W3 | 10-26-014-28W3 | Well | Pipeline Segment Connection Below Ground | Flowline |  | CANADIAN NATURAL RESOURCES LIMITED | Operating | Natural Gas |  |  | 0.155 | 0.155 | [8 empty] | 1750 |  |  |  |  | 0 | SHAPEFILE | N
PL-00019927 | Hatton Black Box NG | Y | 592 | SK PS 00169243 | 2023-09-15 | 151529-001 | 14-12-014-29W3 | 16-12-014-29W3 | Well | Pipeline Segment Connection Below Ground | Flowline |  | CANADIAN NATURAL RESOURCES LIMITED | Operating | Natural Gas |  |  | 0.871 | 0.871 | [8 empty] | 1750 |  |  |  |  | 0 | SHAPEFILE | N
PL-00019927 | Hatton Black Box NG | Y | 1287 | SK PS 00169938 | 2023-09-15 | 177958-001 | 12-24-015-29W3 | 14-24-015-29W3 | Well | Pipeline Segment Connection Below Ground | Flowline |  | CANADIAN NATURAL RESOURCES LIMITED | Operating | Natural Gas |  |  | 0.527 | 0.527 | [8 empty] | 1750 |  |  |  |  | 0 | SHAPEFILE | N
PL-00019927 | Hatton Black Box NG | Y | 623 | SK PS 00169274 | 2023-09-15 | 151400-105 | 07-02-014-28W3 | 06-01-014-28W3 | Well | Pipeline Segment Connection Above Ground | Flowline |  | CANADIAN NATURAL RESOURCES LIMITED | Operating | Natural Gas |  |  | 1.367 | 1.367 | [8 empty] | 1750 |  |  |  |  | 0 | SHAPEFILE | N
PL-00019927 | Hatton Black Box NG | Y | 607 | SK PS 00169258 | 2023-09-15 | 169306-001 | 08-24-014-29W3 | 10-24-014-29W3 | Well | Pipeline Segment Connection Above Ground | Flowline |  | CANADIAN NATURAL RESOURCES LIMITED | Operating | Natural Gas |  |  | 0.532 | 0.532 | [8 empty] | 1750 |  |  |  |  | 0 | SHAPEFILE | N
PL-00019927 | Hatton Black Box NG | Y | 47 | SK PS 00168698 | 2023-09-15 | 150923-001 | 11-23-015-29W3 | 10-22-015-29W3 | Well | Pipeline Segment Connection Above Ground | Flowline |  | CANADIAN NATURAL RESOURCES LIMITED | Operating | Natural Gas |  |  | 1.219 | 1.219 | [8 empty] | 1750 |  |  |  |  | 0 | SHAPEFILE | N
PL-00019927 | Hatton Black Box NG | Y | 409 | SK PS 00169060 | 2023-09-15 | 197990-001 | 06-23-014-28W3 | 16-15-014-28W3 | Well | Pipeline Segment Connection Above Ground | Flowline |  | CANADIAN NATURAL RESOURCES LIMITED | Operating | Natural Gas |  |  | 1.066 | 1.066 | [8 empty] | 1750 |  |  |  |  | 0 | SHAPEFILE | N
PL-00019927 | Hatton Black Box NG | Y | 225 | SK PS 00168876 | 2023-09-15 | 151056-002 | 07-16-015-29W3 | 07-16-015-29W3 | Blind End | Blind End | Flowline |  | CANADIAN NATURAL RESOURCES LIMITED | Abandoned | Natural Gas |  |  | 0.037 | 0.037 | [8 empty] | 0 |  |  |  |  | 0 | SHAPEFILE | N
PL-00019927 | Hatton Black Box NG | Y | 31 | SK PS 00168682 | 2023-09-15 | 150693-001 | 06-29-016-29W3 | 07-16-016-29W3 | Well | Pipeline Segment Connection Above Ground | Flowline |  | CANADIAN NATURAL RESOURCES LIMITED | Operating | Natural Gas |  |  | 3.958 | 3.958 | [8 empty] | 1750 |  |  |  |  | 0 | SHAPEFILE | N
PL-00019927 | Hatton Black Box NG | Y | 324 | SK PS 00168975 | 2023-09-15 | 151531-001 | 16-12-014-29W3 | 06-07-014-28W3 | Well | Pipeline Segment Connection Above Ground | Flowline |  | CANADIAN NATURAL RESOURCES LIMITED | Operating | Natural Gas |  |  | 1.226 | 1.226 | [8 empty] | 1750 |  |  |  |  | 0 | SHAPEFILE | N
PL-00019924 | Golden Prairie 16-24 | Y | 229 | SK PS 00168507 | 2023-09-15 | 153048-001 | 10-28-015-27W3 | 07-28-015-27W3 | Blind End | Blind End | Flowline |  | CANADIAN NATURAL RESOURCES LIMITED | Abandoned | Natural Gas |  |  | 0.364 | 0.364 | [8 empty] | 0 |  |  |  |  | 0 | SHAPEFILE | N
PL-00019927 | Hatton Black Box NG | Y | 756 | SK PS 00169407 | 2023-09-15 | 151091-005 | 16-31-014-28W3 | 16-31-014-28W3 | Well | Pipeline Segment Connection Below Ground | Flowline |  | CANADIAN NATURAL RESOURCES LIMITED | Operating | Natural Gas |  |  | 0.286 | 0.286 | [8 empty] | 1750 |  |  |  |  | 0 | SHAPEFILE | N
PL-00019927 | Hatton Black Box NG | Y | 1337 | SK PS 00169988 | 2023-09-15 | 151091-134 | 15-14-015-28W3 | 15-14-015-28W3 | Well | Pipeline Segment Connection Below Ground | Flowline |  | CANADIAN NATURAL RESOURCES LIMITED | Operating | Natural Gas |  |  | 0.038 | 0.038 | [8 empty] | 1750 |  |  |  |  | 0 | SHAPEFILE | N
PL-00019927 | Hatton Black Box NG | Y | 191 | SK PS 00168842 | 2023-09-15 | 151294-001 | 11-19-014-28W3 | 04-28-014-29W3 | Well | Compressor Station | Flowline |  | CANADIAN NATURAL RESOURCES LIMITED | Operating | Natural Gas |  |  | 7.593 | 7.593 | [8 empty] | 1750 |  |  |  |  | 0 | SHAPEFILE | N
PL-00019927 | Hatton Black Box NG | Y | 423 | SK PS 00169074 | 2023-09-15 | 114303-105 | 13-28-014-28W3 | 13-28-014-28W3 | Well | Pipeline Segment Connection Below Ground | Flowline |  | CANADIAN NATURAL RESOURCES LIMITED | Operating | Natural Gas |  |  | 0.037 | 0.037 | [8 empty] | 1750 |  |  |  |  | 0 | SHAPEFILE | N
PL-00019927 | Hatton Black Box NG | Y | 1330 | SK PS 00169981 | 2023-09-15 | 151091-131 | 03-13-015-28W3 | 01-14-015-28W3 | Well | Pipeline Segment Connection Below Ground | Flowline |  | CANADIAN NATURAL RESOURCES LIMITED | Operating | Natural Gas |  |  | 0.502 | 0.502 | [8 empty] | 1750 |  |  |  |  | 0 | SHAPEFILE | N
PL-00019927 | Hatton Black Box NG | Y | 13 | SK PS 00168664 | 2023-09-15 | 150812-001 | 11-12-016-29W3 | 06-13-016-29W3 | Well | Pipeline Segment Connection Below Ground | Flowline |  | CANADIAN NATURAL RESOURCES LIMITED | Operating | Natural Gas |  |  | 1.219 | 1.219 | [8 empty] | 1750 |  |  |  |  | 0 | SHAPEFILE | N
PL-00019927 | Hatton Black Box NG | Y | 886 | SK PS 00169537 | 2023-09-15 | 148249-002 | 04-23-016-29W3 | 12-14-016-29W3 | Well | Pipeline Segment Connection Below Ground | Flowline |  | CANADIAN NATURAL RESOURCES LIMITED | Operating | Natural Gas |  | Polyethylene | 0.813 | 0.813 | 88.9 | 12.1 | 1 | XX08 |  |  | 0 | 1750 | 1750 | 0 |  | Uncoated | Uncoated | 0 | SHAPEFILE | N
PL-00019927 | Hatton Black Box NG | Y | 1118 | SK PS 00169769 | 2023-09-15 | 169277-001 | 05-05-014-28W3 | 08-06-014-28W3 | Well | Pipeline Segment Connection Below Ground | Flowline |  | CANADIAN NATURAL RESOURCES LIMITED | Operating | Natural Gas |  |  | 0.465 | 0.465 | [8 empty] | 1750 |  |  |  |  | 0 | SHAPEFILE | N
PL-00019927 | Hatton Black Box NG | Y | 539 | SK PS 00169190 | 2023-09-15 | 151043-901 | 13-05-015-29W3 | 06-05-015-29W3 | Well | Pipeline Segment Connection Below Ground | Flowline |  | CANADIAN NATURAL RESOURCES LIMITED | Operating | Natural Gas |  |  | 0.704 | 0.704 | [8 empty] | 1750 |  |  |  |  | 0 | SHAPEFILE | N
PL-00019927 | Hatton Black Box NG | Y | 1166 | SK PS 00169817 | 2023-09-15 | 169324-001 | 04-30-014-29W3 | 05-30-014-29W3 | Well | Pipeline Segment Connection Below Ground | Flowline |  | CANADIAN NATURAL RESOURCES LIMITED | Operating | Natural Gas |  |  | 0.404 | 0.404 | [8 empty] | 1750 |  |  |  |  | 0 | SHAPEFILE | N
PL-00019924 | Golden Prairie 16-24 | Y | 41 | SK PS 00168319 | 2023-09-15 | 110528-901 | 16-30-015-26W3 | 08-30-015-26W3 | Well | Pipeline Segment Connection Below Ground | Flowline |  | CANADIAN NATURAL RESOURCES LIMITED | Operating | Natural Gas |  |  | 0.762 | 0.762 | [8 empty] | 1750 |  |  |  |  | 0 | SHAPEFILE | N
PL-00019927 | Hatton Black Box NG | Y | 557 | SK PS 00169208 | 2023-09-15 | 151133-003 | 14-01-015-29W3 | 14-01-015-29W3 | Well | Pipeline Segment Connection Below Ground | Flowline |  | CANADIAN NATURAL RESOURCES LIMITED | Operating | Natural Gas |  |  | 0.053 | 0.053 | [8 empty] | 1750 |  |  |  |  | 0 | SHAPEFILE | N
PL-00019927 | Hatton Black Box NG | Y | 363 | SK PS 00169014 | 2023-09-15 | 198085-001 | 14-17-015-28W3 | 14-17-015-28W3 | Well | Pipeline Segment Connection Below Ground | Flowline |  | CANADIAN NATURAL RESOURCES LIMITED | Operating | Natural Gas |  |  | 0.042 | 0.042 | [8 empty] | 1750 |  |  |  |  | 0 | SHAPEFILE | N
PL-00019927 | Hatton Black Box NG | Y | 471 | SK PS 00169122 | 2023-09-15 | 151178-001 | 06-09-015-28W3 | 04-09-015-28W3 | Blind End | Blind End | Flowline |  | CANADIAN NATURAL RESOURCES LIMITED | Abandoned | Natural Gas |  |  | 0.33 | 0.33 | [8 empty] | 0 |  |  |  |  | 0 | SHAPEFILE | N
PL-00019927 | Hatton Black Box NG | Y | 962 | SK PS 00169613 | 2023-09-15 | 151336-001 | 10-23-014-29W3 | 15-23-014-29W3 | Well | Pipeline Segment Connection Below Ground | Flowline |  | CANADIAN NATURAL RESOURCES LIMITED | Operating | Natural Gas |  |  | 0.354 | 0.354 | [8 empty] | 1750 |  |  |  |  | 0 | SHAPEFILE | N
PL-00019927 | Hatton Black Box NG | Y | 320 | SK PS 00168971 | 2023-09-15 | 114303-022 | 06-32-014-28W3 | 11-29-014-28W3 | Well | Pipeline Segment Connection Above Ground | Flowline |  | CANADIAN NATURAL RESOURCES LIMITED | Operating | Natural Gas |  |  | 1.002 | 1.002 | [8 empty] | 1750 |  |  |  |  | 0 | SHAPEFILE | N
PL-00019924 | Golden Prairie 16-24 | Y | 214 | SK PS 00168492 | 2023-09-15 | 153028-001 | 10-15-015-27W3 | 11-15-015-27W3 | Well | Pipeline Segment Connection Below Ground | Flowline |  | CANADIAN NATURAL RESOURCES LIMITED | Operating | Natural Gas |  |  | 0.561 | 0.561 | [8 empty] | 1750 |  |  |  |  | 0 | SHAPEFILE | N
PL-00019927 | Hatton Black Box NG | Y | 258 | SK PS 00168909 | 2023-09-15 | 151400-043 | 09-02-014-28W3 | 01-11-014-28W3 | Well | Pipeline Segment Connection Below Ground | Flowline |  | CANADIAN NATURAL RESOURCES LIMITED | Operating | Natural Gas |  |  | 0.797 | 0.797 | [8 empty] | 1750 |  |  |  |  | 0 | SHAPEFILE | N
PL-00019927 | Hatton Black Box NG | Y | 396 | SK PS 00169047 | 2023-09-15 | 151400-087 | 11-18-014-28W3 |  | Well | Pipeline Segment Connection Below Ground | Flowline |  | CANADIAN NATURAL RESOURCES LIMITED | Operating | Natural Gas |  |  | 2.721 | 2.721 | [8 empty] | 1750 |  |  |  |  | 0 | SHAPEFILE | N
PL-00019924 | Golden Prairie 16-24 | Y | 20 | SK PS 00168298 | 2023-09-15 | 105799-001 | 16-15-016-27W3 | 08-15-016-27W3 | Well | Pipeline Segment Connection Below Ground | Flowline |  | CANADIAN NATURAL RESOURCES LIMITED | Operating | Natural Gas |  |  | 0.806 | 0.806 | [8 empty] | 1750 |  |  |  |  | 0 | SHAPEFILE | N
PL-00019927 | Hatton Black Box NG | Y | 885 | SK PS 00169536 | 2023-09-15 | 150817-002 | 06-15-016-28W3 | 01-16-016-28W3 | Well | Pipeline Segment Connection Below Ground | Flowline |  | CANADIAN NATURAL RESOURCES LIMITED | Operating | Natural Gas |  |  | 0.89 | 0.89 | [8 empty] | 1750 |  |  |  |  | 0 | SHAPEFILE | N
PL-00019924 | Golden Prairie 16-24 | Y | 302 | SK PS 00168580 | 2023-09-15 | 171559-001 | 14-28-015-26W3 | 16-28-015-26W3 | Well | Pipeline Segment Connection Above Ground | Flowline |  | CANADIAN NATURAL RESOURCES LIMITED | Operating | Natural Gas |  |  | 0.985 | 0.985 | [8 empty] | 1750 |  |  |  |  | 0 | SHAPEFILE | N
PL-00019924 | Golden Prairie 16-24 | Y | 117 | SK PS 00168395 | 2023-09-15 | 110580-901 |  |  | Well | Pipeline Segment Connection Below Ground | Flowline |  | CANADIAN NATURAL RESOURCES LIMITED | Operating | Natural Gas |  |  | 0.799 | 0.799 | [8 empty] | 1750 |  |  |  |  | 0 | SHAPEFILE | N
PL-00019927 | Hatton Black Box NG | Y | 938 | SK PS 00169589 | 2023-09-15 | 114303-033 | 03-28-014-28W3 | 02-28-014-28W3 | Well | Pipeline Segment Connection Below Ground | Flowline |  | CANADIAN NATURAL RESOURCES LIMITED | Operating | Natural Gas |  |  | 0.387 | 0.387 | [8 empty] | 1750 |  |  |  |  | 0 | SHAPEFILE | N
PL-00019927 | Hatton Black Box NG | Y | 279 | SK PS 00168930 | 2023-09-15 | 150991-001 | 13-21-015-28W3 | 08-29-015-28W3 | Well | Pipeline Segment Connection Above Ground | Flowline |  | CANADIAN NATURAL RESOURCES LIMITED | Operating | Natural Gas |  |  | 1.076 | 1.076 | [8 empty] | 1750 |  |  |  |  | 0 | SHAPEFILE | N
PL-00019924 | Golden Prairie 16-24 | Y | 247 | SK PS 00168525 | 2023-09-15 | 153056-904 | 14-12-015-27W3 | 06-13-015-27W3 | Well | Pipeline Segment Connection Below Ground | Flowline |  | CANADIAN NATURAL RESOURCES LIMITED | Operating | Natural Gas |  |  | 0.835 | 0.835 | [8 empty] | 1750 |  |  |  |  | 0 | SHAPEFILE | N
PL-00019927 | Hatton Black Box NG | Y | 1289 | SK PS 00169940 | 2023-09-15 | 151091-126 | 10-07-015-27W3 | 11-07-015-27W3 | Well | Pipeline Segment Connection Below Ground | Flowline |  | CANADIAN NATURAL RESOURCES LIMITED | Operating | Natural Gas |  |  | 0.011 | 0.011 | [8 empty] | 1750 |  |  |  |  | 0 | SHAPEFILE | N
PL-00019924 | Golden Prairie 16-24 | Y | 67 | SK PS 00168345 | 2023-09-15 | 110544-003 | 15-07-015-26W3 | 16-07-015-26W3 | Pipeline Segment Connection Below Ground | Pipeline Segment Connection Above Ground | Flowline |  | CANADIAN NATURAL RESOURCES LIMITED | Operating | Natural Gas |  |  | 0.485 | 0.485 | [8 empty] | 1750 |  |  |  |  | 0 | SHAPEFILE | N
PL-00019927 | Hatton Black Box NG | Y | 682 | SK PS 00169333 | 2023-09-15 | 151043-001 | 01-07-015-29W3 | 16-06-015-29W3 | Well | Pipeline Segment Connection Below Ground | Flowline |  | CANADIAN NATURAL RESOURCES LIMITED | Operating | Natural Gas |  |  | 0.482 | 0.482 | [8 empty] | 1750 |  |  |  |  | 0 | SHAPEFILE | N
PL-00019927 | Hatton Black Box NG | Y | 1062 | SK PS 00169713 | 2023-09-15 | 151027-001 | 10-18-015-29W3 | 10-18-015-29W3 | Well | Pipeline Segment Connection Below Ground | Flowline |  | CANADIAN NATURAL RESOURCES LIMITED | Operating | Natural Gas |  |  | 0.275 | 0.275 | [8 empty] | 1750 |  |  |  |  | 0 | SHAPEFILE | N
PL-00019927 | Hatton Black Box NG | Y | 350 | SK PS 00169001 | 2023-09-15 | 151091-085 | 15-11-015-28W3 | 15-11-015-28W3 | Well | Pipeline Segment Connection Below Ground | Flowline |  | CANADIAN NATURAL RESOURCES LIMITED | Operating | Natural Gas |  |  | 0.197 | 0.197 | [8 empty] | 1750 |  |  |  |  | 0 | SHAPEFILE | N
PL-00019924 | Golden Prairie 16-24 | Y | 122 | SK PS 00168400 | 2023-09-15 | 110582-001 | 06-01-015-26W3 | 08-01-015-26W3 | Well | Pipeline Segment Connection Above Ground | Flowline |  | CANADIAN NATURAL RESOURCES LIMITED | Operating | Natural Gas |  |  | 0.816 | 0.816 | [8 empty] | 1750 |  |  |  |  | 0 | SHAPEFILE | N
PL-00019927 | Hatton Black Box NG | Y | 1046 | SK PS 00169697 | 2023-09-15 | 151039-001 | 08-08-015-29W3 | 07-08-015-29W3 | Well | Pipeline Segment Connection Below Ground | Flowline |  | CANADIAN NATURAL RESOURCES LIMITED | Operating | Natural Gas |  |  | 0.385 | 0.385 | [8 empty] | 1750 |  |  |  |  | 0 | SHAPEFILE | N
PL-00019927 | Hatton Black Box NG | Y | 554 | SK PS 00169205 | 2023-09-15 | 151553-002 | 01-06-014-28W3 | 11-06-014-28W3 | Well | Pipeline Segment Connection Below Ground | Flowline |  | CANADIAN NATURAL RESOURCES LIMITED | Operating | Natural Gas |  |  | 1.252 | 1.252 | [8 empty] | 1750 |  |  |  |  | 0 | SHAPEFILE | N
PL-00019927 | Hatton Black Box NG | Y | 212 | SK PS 00168863 | 2023-09-15 | 151533-002 | 07-11-014-29W3 | 07-11-014-29W3 | Blind End | Blind End | Flowline |  | CANADIAN NATURAL RESOURCES LIMITED | Abandoned | Natural Gas |  |  | 0.032 | 0.032 | [8 empty] | 0 |  |  |  |  | 0 | SHAPEFILE | N
PL-00019924 | Golden Prairie 16-24 | Y | 221 | SK PS 00168499 | 2023-09-15 | 153040-901 | 16-32-015-27W3 | 08-32-015-27W3 | Well | Pipeline Segment Connection Below Ground | Flowline |  | CANADIAN NATURAL RESOURCES LIMITED | Operating | Natural Gas |  |  | 0.747 | 0.747 | [8 empty] | 1750 |  |  |  |  | 0 | SHAPEFILE | N
PL-00019927 | Hatton Black Box NG | Y | 1188 | SK PS 00169839 | 2023-09-15 | 169352-001 | 12-16-015-28W3 | 05-16-015-28W3 | Well | Pipeline Segment Connection Below Ground | Flowline |  | CANADIAN NATURAL RESOURCES LIMITED | Operating | Natural Gas |  |  | 0.413 | 0.413 | [8 empty] | 1750 |  |  |  |  | 0 | SHAPEFILE | N
PL-00019927 | Hatton Black Box NG | Y | 1142 | SK PS 00169793 | 2023-09-15 | 114303-084 | 01-27-014-28W3 | 02-27-014-28W3 | Well | Pipeline Segment Connection Below Ground | Flowline |  | CANADIAN NATURAL RESOURCES LIMITED | Operating | Natural Gas |  |  | 0.478 | 0.478 | [8 empty] | 1750 |  |  |  |  | 0 | SHAPEFILE | N
PL-00019927 | Hatton Black Box NG | Y | 79 | SK PS 00168730 | 2023-09-15 | 151319-001 | 11-14-014-29W3 | 07-22-014-29W3 | Well | Pipeline Segment Connection Above Ground | Flowline |  | CANADIAN NATURAL RESOURCES LIMITED | Operating | Natural Gas |  |  | 1.729 | 1.729 | [8 empty] | 1750 |  |  |  |  | 0 | SHAPEFILE | N
PL-00019927 | Hatton Black Box NG | Y | 859 | SK PS 00169510 | 2023-09-15 | 150781-001 | 04-09-016-29W3 | 07-09-016-29W3 | Well | Pipeline Segment Connection Below Ground | Flowline |  | CANADIAN NATURAL RESOURCES LIMITED | Operating | Natural Gas |  |  | 0.798 | 0.798 | [8 empty] | 1750 |  |  |  |  | 0 | SHAPEFILE | N
PL-00019927 | Hatton Black Box NG | Y | 627 | SK PS 00169278 | 2023-09-15 | 151556-001 | 16-06-014-28W3 | 13-05-014-28W3 | Well | Pipeline Segment Connection Above Ground | Flowline |  | CANADIAN NATURAL RESOURCES LIMITED | Operating | Natural Gas |  |  | 0.543 | 0.543 | [8 empty] | 1750 |  |  |  |  | 0 | SHAPEFILE | N
PL-00019927 | Hatton Black Box NG | Y | 644 | SK PS 00169295 | 2023-09-15 | 151277-001 | 08-32-014-29W3 | 06-32-014-29W3 | Well | Pipeline Segment Connection Below Ground | Flowline |  | CANADIAN NATURAL RESOURCES LIMITED | Operating | Natural Gas |  |  | 0.718 | 0.718 | [8 empty] | 1750 |  |  |  |  | 0 | SHAPEFILE | N
PL-00019927 | Hatton Black Box NG | Y | 1219 | SK PS 00169870 | 2023-09-15 | 169369-001 | 06-24-015-29W3 | 04-24-015-29W3 | Well | Pipeline Segment Connection Below Ground | Flowline |  | CANADIAN NATURAL RESOURCES LIMITED | Operating | Natural Gas |  |  | 0.359 | 0.359 | [8 empty] | 1750 |  |  |  |  | 0 | SHAPEFILE | N
PL-00019927 | Hatton Black Box NG | Y | 1310 | SK PS 00169961 | 2023-09-15 | 114303-111 | 09-26-014-28W3 | 09-26-014-28W3 | Well | Pipeline Segment Connection Below Ground | Flowline |  | CANADIAN NATURAL RESOURCES LIMITED | Operating | Natural Gas |  |  | 0.013 | 0.013 | [8 empty] | 1750 |  |  |  |  | 0 | SHAPEFILE | N
PL-00019927 | Hatton Black Box NG | Y | 1341 | SK PS 00169992 | 2023-09-15 | 151173-004 | 06-10-015-28W3 | 06-10-015-28W3 | Well | Pipeline Segment Connection Below Ground | Flowline |  | CANADIAN NATURAL RESOURCES LIMITED | Operating | Natural Gas |  |  | 0.072 | 0.072 | [8 empty] | 1750 |  |  |  |  | 0 | SHAPEFILE | N
PL-00019927 | Hatton Black Box NG | Y | 604 | SK PS 00169255 | 2023-09-15 | 198075-001 | 07-04-015-28W3 | 08-04-015-28W3 | Well | Pipeline Segment Connection Below Ground | Flowline |  | CANADIAN NATURAL RESOURCES LIMITED | Operating | Natural Gas |  |  | 0.064 | 0.064 | [8 empty] | 1750 |  |  |  |  | 0 | SHAPEFILE | N
PL-00019927 | Hatton Black Box NG | Y | 966 | SK PS 00169617 | 2023-09-15 | 151334-001 | 04-25-014-29W3 | 01-26-014-29W3 | Well | Pipeline Segment Connection Below Ground | Flowline |  | CANADIAN NATURAL RESOURCES LIMITED | Operating | Natural Gas |  |  | 0.602 | 0.602 | [8 empty] | 1750 |  |  |  |  | 0 | SHAPEFILE | N
PL-00019927 | Hatton Black Box NG | Y | 816 | SK PS 00169467 | 2023-09-15 | 151000-901 | 02-34-015-28W3 | 04-34-015-28W3 | Well | Pipeline Segment Connection Below Ground | Flowline |  | CANADIAN NATURAL RESOURCES LIMITED | Operating | Natural Gas |  |  | 0.847 | 0.847 | [8 empty] | 1750 |  |  |  |  | 0 | SHAPEFILE | N
PL-00019927 | Hatton Black Box NG | Y | 117 | SK PS 00168768 | 2023-09-15 | 151176-001 | 07-09-015-28W3 | 07-16-015-28W3 | Well | Pipeline Segment Connection Above Ground | Flowline |  | CANADIAN NATURAL RESOURCES LIMITED | Operating | Natural Gas |  |  | 1.622 | 1.622 | [8 empty] | 1750 |  |  |  |  | 0 | SHAPEFILE | N
PL-00019927 | Hatton Black Box NG | Y | 221 | SK PS 00168872 | 2023-09-15 | 150908-003 | 10-25-015-29W3 | 10-25-015-29W3 | Blind End | Blind End | Flowline |  | CANADIAN NATURAL RESOURCES LIMITED | Abandoned | Natural Gas |  |  | 0.03 | 0.03 | [8 empty] | 0 |  |  |  |  | 0 | SHAPEFILE | N
PL-00019927 | Hatton Black Box NG | Y | 958 | SK PS 00169609 | 2023-09-15 | 151311-001 | 14-15-014-29W3 | 15-15-014-29W3 | Well | Pipeline Segment Connection Below Ground | Flowline |  | CANADIAN NATURAL RESOURCES LIMITED | Operating | Natural Gas |  |  | 0.418 | 0.418 | [8 empty] | 1750 |  |  |  |  | 0 | SHAPEFILE | N
PL-00019927 | Hatton Black Box NG | Y | 373 | SK PS 00169024 | 2023-09-15 | 151130-001 | 01-12-015-29W3 | 16-01-015-29W3 | Well | Pipeline Segment Connection Below Ground | Flowline |  | CANADIAN NATURAL RESOURCES LIMITED | Operating | Natural Gas |  |  | 0.431 | 0.431 | [8 empty] | 1750 |  |  |  |  | 0 | SHAPEFILE | N
PL-00019927 | Hatton Black Box NG | Y | 67 | SK PS 00168718 | 2023-09-15 | 151095-900 | 06-07-015-28W3 | 11-12-015-29W3 | Well | Pipeline Segment Connection Below Ground | Flowline |  | CANADIAN NATURAL RESOURCES LIMITED | Operating | Natural Gas |  |  | 1.684 | 1.684 | [8 empty] | 1750 |  |  |  |  | 0 | SHAPEFILE | N
PL-00019927 | Hatton Black Box NG | Y | 1366 | SK PS 00170017 | 2023-09-15 | 151173-006 | 07-10-015-28W3 | 08-10-015-28W3 | Well | Pipeline Segment Connection Below Ground | Flowline |  | CANADIAN NATURAL RESOURCES LIMITED | Operating | Natural Gas |  |  | 0.405 | 0.405 | [8 empty] | 1750 |  |  |  |  | 0 | SHAPEFILE | N
PL-00019927 | Hatton Black Box NG | Y | 1339 | SK PS 00169990 | 2023-09-15 | 169355-004 | 16-15-015-28W3 | 16-15-015-28W3 | Well | Pipeline Segment Connection Below Ground | Flowline |  | CANADIAN NATURAL RESOURCES LIMITED | Operating | Natural Gas |  |  | 0.09 | 0.09 | [8 empty] | 1750 |  |  |  |  | 0 | SHAPEFILE | N
PL-00019927 | Hatton Black Box NG | Y | 723 | SK PS 00169374 | 2023-09-15 | 151502-002 | 13-28-016-29W3 | 16-29-016-29W3 | Well | Pipeline Segment Connection Below Ground | Flowline |  | CANADIAN NATURAL RESOURCES LIMITED | Operating | Natural Gas |  |  | 0.561 | 0.561 | [8 empty] | 1750 |  |  |  |  | 0 | SHAPEFILE | N
PL-00019927 | Hatton Black Box NG | Y | 234 | SK PS 00168885 | 2023-09-15 | 151293-002 | 07-27-014-29W3 | 07-27-014-29W3 | Blind End | Blind End | Flowline |  | CANADIAN NATURAL RESOURCES LIMITED | Abandoned | Natural Gas |  |  | 0.022 | 0.022 | [8 empty] | 0 |  |  |  |  | 0 | SHAPEFILE | N
PL-00019927 | Hatton Black Box NG | Y | 676 | SK PS 00169327 | 2023-09-15 | 151080-900 | 14-03-015-29W3 | 06-03-015-29W3 | Well | Pipeline Segment Connection Above Ground | Flowline |  | CANADIAN NATURAL RESOURCES LIMITED | Operating | Natural Gas |  |  | 0.655 | 0.655 | [8 empty] | 1750 |  |  |  |  | 0 | SHAPEFILE | N
PL-00019927 | Hatton Black Box NG | Y | 389 | SK PS 00169040 | 2023-09-15 | 150890-001 | 05-28-015-29W3 | 13-28-015-29W3 | Blind End | Blind End | Flowline |  | CANADIAN NATURAL RESOURCES LIMITED | Abandoned | Natural Gas |  | Steel | 0.83 | 0.83 | 88.9 | 2.7 | 1 | Z245.1 | 290 |  | 0 |  | 1750 | 0 |  | Uncoated |  | 0 | SHAPEFILE | N
PL-00019927 | Hatton Black Box NG | Y | 310 | SK PS 00168961 | 2023-09-15 | 151392-001 | 07-19-014-28W3 | 11-19-014-28W3 | Well | Pipeline Segment Connection Above Ground | Flowline |  | CANADIAN NATURAL RESOURCES LIMITED | Operating | Natural Gas |  |  | 0.784 | 0.784 | [8 empty] | 1750 |  |  |  |  | 0 | SHAPEFILE | N
PL-00019927 | Hatton Black Box NG | Y | 664 | SK PS 00169315 | 2023-09-15 | 151400-106 | 05-09-014-28W3 | 05-09-014-28W3 | Well | Pipeline Segment Connection Below Ground | Flowline |  | CANADIAN NATURAL RESOURCES LIMITED | Operating | Natural Gas |  |  | 0.059 | 0.059 | [8 empty] | 1750 |  |  |  |  | 0 | SHAPEFILE | N
PL-00019924 | Golden Prairie 16-24 | Y | 21 | SK PS 00168299 | 2023-09-15 | 105800-001 | 06-03-016-27W3 | 08-03-016-27W3 | Well | Pipeline Segment Connection Above Ground | Flowline |  | CANADIAN NATURAL RESOURCES LIMITED | Operating | Natural Gas |  |  | 0.858 | 0.858 | [8 empty] | 1750 |  |  |  |  | 0 | SHAPEFILE | N
PL-00019924 | Golden Prairie 16-24 | Y | 257 | SK PS 00168535 | 2023-09-15 | 153063-001 | 10-02-015-27W3 | 07-02-015-27W3 | Blind End | Blind End | Flowline |  | CANADIAN NATURAL RESOURCES LIMITED | Abandoned | Natural Gas |  |  | 0.406 | 0.406 | [8 empty] | 0 |  |  |  |  | 0 | SHAPEFILE | N
PL-00019924 | Golden Prairie 16-24 | Y | 206 | SK PS 00168484 | 2023-09-15 | 153021-901 | 08-16-015-27W3 | 16-16-015-27W3 | Well | Pipeline Segment Connection Below Ground | Flowline |  | CANADIAN NATURAL RESOURCES LIMITED | Operating | Natural Gas |  |  | 0.8 | 0.8 | [8 empty] | 1750 |  |  |  |  | 0 | SHAPEFILE | N
PL-00019927 | Hatton Black Box NG | Y | 384 | SK PS 00169035 | 2023-09-15 | 150864-900 | 04-30-015-29W3 | 10-30-015-29W3 | Well | Pipeline Segment Connection Above Ground | Flowline |  | CANADIAN NATURAL RESOURCES LIMITED | Operating | Natural Gas |  |  | 0.931 | 0.931 | [8 empty] | 1750 |  |  |  |  | 0 | SHAPEFILE | N
PL-00019927 | Hatton Black Box NG | Y | 44 | SK PS 00168695 | 2023-09-15 | 151037-001 | 10-08-015-29W3 | 07-17-015-29W3 | Well | Pipeline Segment Connection Above Ground | Flowline |  | CANADIAN NATURAL RESOURCES LIMITED | Operating | Natural Gas |  |  | 1.199 | 1.199 | [8 empty] | 1750 |  |  |  |  | 0 | SHAPEFILE | N
PL-00019927 | Hatton Black Box NG | Y | 640 | SK PS 00169291 | 2023-09-15 | 145542-001 | 16-29-014-29W3 | 16-29-014-29W3 | Well | Pipeline Segment Connection Below Ground | Flowline |  | CANADIAN NATURAL RESOURCES LIMITED | Operating | Natural Gas |  |  | 0.06 | 0.06 | [8 empty] | 1750 |  |  |  |  | 0 | SHAPEFILE | N
PL-00019927 | Hatton Black Box NG | Y | 1283 | SK PS 00169934 | 2023-09-15 | 169398-001 | 09-01-015-30W3 | 12-06-015-29W3 | Well | Pipeline Segment Connection Below Ground | Flowline |  | CANADIAN NATURAL RESOURCES LIMITED | Operating | Natural Gas |  |  | 0.44 | 0.44 | [8 empty] | 1750 |  |  |  |  | 0 | SHAPEFILE | N
PL-00019927 | Hatton Black Box NG | Y | 1367 | SK PS 00170018 | 2023-09-15 | 151173-007 | 12-10-015-28W3 | 12-10-015-28W3 | Well | Pipeline Segment Connection Below Ground | Flowline |  | CANADIAN NATURAL RESOURCES LIMITED | Operating | Natural Gas |  |  | 0.01 | 0.01 | [8 empty] | 1750 |  |  |  |  | 0 | SHAPEFILE | N
PL-00019927 | Hatton Black Box NG | Y | 18 | SK PS 00168669 | 2023-09-15 | 150787-001 | 06-13-016-29W3 | 07-16-016-29W3 | Well | Pipeline Segment Connection Below Ground | Flowline |  | CANADIAN NATURAL RESOURCES LIMITED | Operating | Natural Gas |  |  | 4.463 | 4.463 | [8 empty] | 1750 |  |  |  |  | 0 | SHAPEFILE | N
PL-00019927 | Hatton Black Box NG | Y | 1286 | SK PS 00169937 | 2023-09-15 | 169452-001 | 01-31-016-29W3 | 08-31-016-29W3 | Well | Pipeline Segment Connection Below Ground | Flowline |  | CANADIAN NATURAL RESOURCES LIMITED | Operating | Natural Gas |  |  | 0.381 | 0.381 | [8 empty] | 1750 |  |  |  |  | 0 | SHAPEFILE | N
PL-00019927 | Hatton Black Box NG | Y | 77 | SK PS 00168728 | 2023-09-15 | 151312-901 | 10-15-014-29W3 | 07-22-014-29W3 | Well | Pipeline Segment Connection Above Ground | Flowline |  | CANADIAN NATURAL RESOURCES LIMITED | Operating | Natural Gas |  |  | 1.226 | 1.226 | [8 empty] | 1750 |  |  |  |  | 0 | SHAPEFILE | N
PL-00019927 | Hatton Black Box NG | Y | 974 | SK PS 00169625 | 2023-09-15 | 151287-001 | 05-34-014-29W3 | 06-34-014-29W3 | Well | Pipeline Segment Connection Above Ground | Flowline |  | CANADIAN NATURAL RESOURCES LIMITED | Operating | Natural Gas |  |  | 0.542 | 0.542 | [8 empty] | 1750 |  |  |  |  | 0 | SHAPEFILE | N
PL-00019927 | Hatton Black Box NG | Y | 43 | SK PS 00168694 | 2023-09-15 | 151056-001 | 07-17-015-29W3 | 06-15-015-29W3 | Well | Pipeline Segment Connection Above Ground | Flowline |  | CANADIAN NATURAL RESOURCES LIMITED | Operating | Natural Gas |  |  | 2.867 | 2.867 | [8 empty] | 1750 |  |  |  |  | 0 | SHAPEFILE | N
PL-00019924 | Golden Prairie 16-24 | Y | 161 | SK PS 00168439 | 2023-09-15 | 115694-001 | 16-02-016-27W3 | 16-02-016-27W3 | Well | Pipeline Segment Connection Below Ground | Flowline |  | CANADIAN NATURAL RESOURCES LIMITED | Operating | Natural Gas |  |  | 0.307 | 0.307 | [8 empty] | 1750 |  |  |  |  | 0 | SHAPEFILE | N
PL-00019924 | Golden Prairie 16-24 | Y | 69 | SK PS 00168347 | 2023-09-15 | 110546-900 | 04-18-015-26W3 | 14-07-015-26W3 | Well | Pipeline Segment Connection Below Ground | Flowline |  | CANADIAN NATURAL RESOURCES LIMITED | Operating | Natural Gas |  |  | 0.528 | 0.528 | [8 empty] | 1750 |  |  |  |  | 0 | SHAPEFILE | N
PL-00019927 | Hatton Black Box NG | Y | 108 | SK PS 00168759 | 2023-09-15 | 151549-900 | 07-08-014-28W3 | 06-07-014-28W3 | Well | Pipeline Segment Connection Above Ground | Flowline |  | CANADIAN NATURAL RESOURCES LIMITED | Operating | Natural Gas |  |  | 1.982 | 1.982 | [8 empty] | 1750 |  |  |  |  | 0 | SHAPEFILE | N
PL-00019927 | Hatton Black Box NG | Y | 538 | SK PS 00169189 | 2023-09-15 | 151137-001 | 08-01-015-29W3 | 01-01-015-29W3 | Well | Pipeline Segment Connection Below Ground | Flowline |  | CANADIAN NATURAL RESOURCES LIMITED | Operating | Natural Gas |  |  | 0.21 | 0.21 | [8 empty] | 1750 |  |  |  |  | 0 | SHAPEFILE | N
PL-00019927 | Hatton Black Box NG | Y | 433 | SK PS 00169084 | 2023-09-15 | 150859-003 | 05-32-015-29W3 | 07-32-015-29W3 | Well | Pipeline Segment Connection Above Ground | Flowline |  | CANADIAN NATURAL RESOURCES LIMITED | Operating | Natural Gas |  |  | 0.821 | 0.821 | [8 empty] | 1750 |  |  |  |  | 0 | SHAPEFILE | N
PL-00019924 | Golden Prairie 16-24 | Y | 151 | SK PS 00168429 | 2023-09-15 | 115668-001 | 05-10-015-26W3 | 04-10-015-26W3 | Well | Pipeline Segment Connection Below Ground | Flowline |  | CANADIAN NATURAL RESOURCES LIMITED | Operating | Natural Gas |  |  | 0.325 | 0.325 | [8 empty] | 1750 |  |  |  |  | 0 | SHAPEFILE | N
PL-00019927 | Hatton Black Box NG | Y | 456 | SK PS 00169107 | 2023-09-15 | 151091-042 | 16-07-015-27W3 | 06-07-015-27W3 | Well | Pipeline Segment Connection Above Ground | Flowline |  | CANADIAN NATURAL RESOURCES LIMITED | Operating | Natural Gas |  |  | 1.17 | 1.17 | [8 empty] | 1750 |  |  |  |  | 0 | SHAPEFILE | N
PL-00019927 | Hatton Black Box NG | Y | 693 | SK PS 00169344 | 2023-09-15 | 151065-900 | 12-14-015-29W3 | 08-15-015-29W3 | Well | Pipeline Segment Connection Above Ground | Flowline |  | CANADIAN NATURAL RESOURCES LIMITED | Operating | Natural Gas |  |  | 1.127 | 1.127 | [8 empty] | 1750 |  |  |  |  | 0 | SHAPEFILE | N
PL-00019927 | Hatton Black Box NG | Y | 140 | SK PS 00168791 | 2023-09-15 | 151400-005 | 06-04-014-28W3 | 07-09-014-28W3 | Well | Pipeline Segment Connection Above Ground | Flowline |  | CANADIAN NATURAL RESOURCES LIMITED | Operating | Natural Gas |  |  | 1.653 | 1.653 | [8 empty] | 1750 |  |  |  |  | 0 | SHAPEFILE | N
PL-00019927 | Hatton Black Box NG | Y | 1155 | SK PS 00169806 | 2023-09-15 | 169301-001 | 04-22-014-29W3 | 05-22-014-29W3 | Well | Pipeline Segment Connection Below Ground | Flowline |  | CANADIAN NATURAL RESOURCES LIMITED | Operating | Natural Gas |  |  | 0.479 | 0.479 | [8 empty] | 1750 |  |  |  |  | 0 | SHAPEFILE | N
PL-00019927 | Hatton Black Box NG | Y | 1329 | SK PS 00169980 | 2023-09-15 | 169346-002 | 07-23-015-28W3 | 08-23-015-28W3 | Well | Pipeline Segment Connection Below Ground | Flowline |  | CANADIAN NATURAL RESOURCES LIMITED | Operating | Natural Gas |  |  | 0.359 | 0.359 | [8 empty] | 1750 |  |  |  |  | 0 | SHAPEFILE | N
PL-00019927 | Hatton Black Box NG | Y | 848 | SK PS 00169499 | 2023-09-15 | 150814-900 | 04-18-016-28W3 | 05-18-016-28W3 | Well | Pipeline Segment Connection Below Ground | Flowline |  | CANADIAN NATURAL RESOURCES LIMITED | Operating | Natural Gas |  |  | 0.238 | 0.238 | [8 empty] | 1750 |  |  |  |  | 0 | SHAPEFILE | N
PL-00019927 | Hatton Black Box NG | Y | 942 | SK PS 00169593 | 2023-09-15 | 114303-013 | 08-30-014-28W3 | 09-30-014-28W3 | Well | Pipeline Segment Connection Below Ground | Flowline |  | CANADIAN NATURAL RESOURCES LIMITED | Operating | Natural Gas |  |  | 0.358 | 0.358 | [8 empty] | 1750 |  |  |  |  | 0 | SHAPEFILE | N
PL-00019927 | Hatton Black Box NG | Y | 742 | SK PS 00169393 | 2023-09-15 | 151400-051 | 02-12-014-28W3 | 01-12-014-28W3 | Well | Pipeline Segment Connection Below Ground | Flowline |  | CANADIAN NATURAL RESOURCES LIMITED | Operating | Natural Gas |  |  | 0.398 | 0.398 | [8 empty] | 1750 |  |  |  |  | 0 | SHAPEFILE | N
PL-00019927 | Hatton Black Box NG | Y | 128 | SK PS 00168779 | 2023-09-15 | 151091-023 | 07-01-015-28W3 | 07-02-015-28W3 | Well | Pipeline Segment Connection Above Ground | Flowline |  | CANADIAN NATURAL RESOURCES LIMITED | Operating | Natural Gas |  |  | 1.564 | 1.564 | [8 empty] | 1750 |  |  |  |  | 0 | SHAPEFILE | N
PL-00019927 | Hatton Black Box NG | Y | 955 | SK PS 00169606 | 2023-09-15 | 151523-001 | 08-13-014-29W3 | 09-13-014-29W3 | Well | Pipeline Segment Connection Below Ground | Flowline |  | CANADIAN NATURAL RESOURCES LIMITED | Operating | Natural Gas |  |  | 0.186 | 0.186 | [8 empty] | 1750 |  |  |  |  | 0 | SHAPEFILE | N
PL-00019927 | Hatton Black Box NG | Y | 1319 | SK PS 00169970 | 2023-09-15 | 242963-002 | 06-04-015-29W3 | 06-04-015-29W3 | Well | Pipeline Segment Connection Below Ground | Flowline |  | CANADIAN NATURAL RESOURCES LIMITED | Operating | Natural Gas |  |  | 0.063 | 0.063 | [8 empty] | 1750 |  |  |  |  | 0 | SHAPEFILE | N
PL-00019927 | Hatton Black Box NG | Y | 952 | SK PS 00169603 | 2023-09-15 | 151539-001 | 08-02-014-29W3 | 07-02-014-29W3 | Well | Pipeline Segment Connection Below Ground | Flowline |  | CANADIAN NATURAL RESOURCES LIMITED | Operating | Natural Gas |  |  | 0.448 | 0.448 | [8 empty] | 1750 |  |  |  |  | 0 | SHAPEFILE | N
PL-00019927 | Hatton Black Box NG | Y | 408 | SK PS 00169059 | 2023-09-15 | 151087-001 | 07-27-014-29W3 | 04-28-014-29W3 | Well | Compressor Station | Flowline |  | CANADIAN NATURAL RESOURCES LIMITED | Operating | Natural Gas |  |  | 2.606 | 2.606 | [8 empty] | 1750 |  |  |  |  | 0 | SHAPEFILE | N
PL-00019927 | Hatton Black Box NG | Y | 1007 | SK PS 00169658 | 2023-09-15 | 151091-035 | 03-12-015-28W3 | 05-12-015-28W3 | Well | Pipeline Segment Connection Below Ground | Flowline |  | CANADIAN NATURAL RESOURCES LIMITED | Operating | Natural Gas |  |  | 0.413 | 0.413 | [8 empty] | 1750 |  |  |  |  | 0 | SHAPEFILE | N
PL-00019927 | Hatton Black Box NG | Y | 388 | SK PS 00169039 | 2023-09-15 | 150772-001 | 15-32-015-29W3 | 06-05-016-29W3 | Well | Pipeline Segment Connection Above Ground | Flowline |  | CANADIAN NATURAL RESOURCES LIMITED | Operating | Natural Gas |  |  | 0.957 | 0.957 | [8 empty] | 1750 |  |  |  |  | 0 | SHAPEFILE | N
PL-00019927 | Hatton Black Box NG | Y | 576 | SK PS 00169227 | 2023-09-15 | 151238-001 | 15-35-014-30W3 | 15-35-014-30W3 | Blind End | Blind End | Flowline |  | CANADIAN NATURAL RESOURCES LIMITED | Abandoned | Natural Gas |  |  | 0.064 | 0.064 | [8 empty] | 0 |  |  |  |  | 0 | SHAPEFILE | N
PL-00019927 | Hatton Black Box NG | Y | 61 | SK PS 00168712 | 2023-09-15 | 151089-001 | 06-02-015-29W3 | 11-36-014-29W3 | Well | Compressor Station | Flowline |  | CANADIAN NATURAL RESOURCES LIMITED | Operating | Natural Gas |  |  | 3.986 | 3.986 | [8 empty] | 1750 |  |  |  |  | 0 | SHAPEFILE | N
PL-00019927 | Hatton Black Box NG | Y | 134 | SK PS 00168785 | 2023-09-15 | 247414-001 | 10-22-015-29W3 | 10-22-015-29W3 | Blind End | Blind End | Flowline |  | CANADIAN NATURAL RESOURCES LIMITED | Abandoned | Natural Gas |  |  | 0.027 | 0.027 | [8 empty] | 0 |  |  |  |  | 0 | SHAPEFILE | N
PL-00019927 | Hatton Black Box NG | Y | 213 | SK PS 00168864 | 2023-09-15 | 151086-002 | 11-34-014-29W3 | 11-34-014-29W3 | Blind End | Blind End | Flowline |  | CANADIAN NATURAL RESOURCES LIMITED | Abandoned | Natural Gas |  |  | 0.033 | 0.033 | [8 empty] | 0 |  |  |  |  | 0 | SHAPEFILE | N
PL-00019927 | Hatton Black Box NG | Y | 818 | SK PS 00169469 | 2023-09-15 | 150837-901 | 12-34-015-28W3 | 04-34-015-28W3 | Well | Pipeline Segment Connection Below Ground | Flowline |  | CANADIAN NATURAL RESOURCES LIMITED | Operating | Natural Gas |  |  | 0.781 | 0.781 | [8 empty] | 1750 |  |  |  |  | 0 | SHAPEFILE | N
PL-00019927 | Hatton Black Box NG | Y | 329 | SK PS 00168980 | 2023-09-15 | 151324-001 | 03-24-014-29W3 | 10-24-014-29W3 | Well | Pipeline Segment Connection Below Ground | Flowline |  | CANADIAN NATURAL RESOURCES LIMITED | Operating | Natural Gas |  |  | 0.852 | 0.852 | [8 empty] | 1750 |  |  |  |  | 0 | SHAPEFILE | N
PL-00019927 | Hatton Black Box NG | Y | 537 | SK PS 00169188 | 2023-09-15 | 150976-001 | 04-20-015-28W3 | 14-17-015-28W3 | Well | Pipeline Segment Connection Below Ground | Flowline |  | CANADIAN NATURAL RESOURCES LIMITED | Operating | Natural Gas |  |  | 0.49 | 0.49 | [8 empty] | 1750 |  |  |  |  | 0 | SHAPEFILE | N
PL-00019927 | Hatton Black Box NG | Y | 497 | SK PS 00169148 | 2023-09-15 | 151089-002 | 11-36-014-29W3 | 06-25-014-29W3 | Pipeline Segment Connection Above Ground | Pipeline Segment Connection Above Ground | Flowline |  | CANADIAN NATURAL RESOURCES LIMITED | Operating | Natural Gas |  |  | 2.005 | 2.005 | [8 empty] | 1750 |  |  |  |  | 0 | SHAPEFILE | N
PL-00019927 | Hatton Black Box NG | Y | 1296 | SK PS 00169947 | 2023-09-15 | 169218-001 | 02-13-014-28W3 | 15-12-014-28W3 | Well | Pipeline Segment Connection Below Ground | Flowline |  | CANADIAN NATURAL RESOURCES LIMITED | Operating | Natural Gas |  |  | 0.131 | 0.131 | [8 empty] | 1750 |  |  |  |  | 0 | SHAPEFILE | N
PL-00019927 | Hatton Black Box NG | Y | 299 | SK PS 00168950 | 2023-09-15 | 151001-001 | 06-27-015-28W3 | 10-34-015-28W3 | Well | Pipeline Segment Connection Below Ground | Flowline |  | CANADIAN NATURAL RESOURCES LIMITED | Operating | Natural Gas |  |  | 2.074 | 2.074 | [8 empty] | 1750 |  |  |  |  | 0 | SHAPEFILE | N
PL-00019927 | Hatton Black Box NG | Y | 833 | SK PS 00169484 | 2023-09-15 | 150826-001 | 02-08-016-28W3 | 04-09-016-28W3 | Well | Pipeline Segment Connection Below Ground | Flowline |  | CANADIAN NATURAL RESOURCES LIMITED | Operating | Natural Gas |  |  | 0.841 | 0.841 | [8 empty] | 1750 |  |  |  |  | 0 | SHAPEFILE | N
PL-00019927 | Hatton Black Box NG | Y | 1351 | SK PS 00170002 | 2023-09-15 | 151091-100 | 12-02-015-28W3 | 11-02-015-28W3 | Well | Pipeline Segment Connection Below Ground | Flowline |  | CANADIAN NATURAL RESOURCES LIMITED | Operating | Natural Gas |  |  | 0.339 | 0.339 | [8 empty] | 1750 |  |  |  |  | 0 | SHAPEFILE | N
PL-00019924 | Golden Prairie 16-24 | Y | 220 | SK PS 00168498 | 2023-09-15 | 153040-001 | 08-32-015-27W3 | 08-29-015-27W3 | Well | Pipeline Segment Connection Below Ground | Flowline |  | CANADIAN NATURAL RESOURCES LIMITED | Operating | Natural Gas |  |  | 1.667 | 1.667 | [8 empty] | 1750 |  |  |  |  | 0 | SHAPEFILE | N
PL-00019927 | Hatton Black Box NG | Y | 937 | SK PS 00169588 | 2023-09-15 | 114303-034 | 01-28-014-28W3 | 02-28-014-28W3 | Well | Pipeline Segment Connection Below Ground | Flowline |  | CANADIAN NATURAL RESOURCES LIMITED | Operating | Natural Gas |  |  | 0.427 | 0.427 | [8 empty] | 1750 |  |  |  |  | 0 | SHAPEFILE | N
PL-00019927 | Hatton Black Box NG | Y | 1114 | SK PS 00169765 | 2023-09-15 | 151400-073 | 04-03-014-28W3 | 06-03-014-28W3 | Well | Pipeline Segment Connection Below Ground | Flowline |  | CANADIAN NATURAL RESOURCES LIMITED | Operating | Natural Gas |  |  | 0.531 | 0.531 | [8 empty] | 1750 |  |  |  |  | 0 | SHAPEFILE | N
PL-00019926 | Hatton Black Box FG | Y | 1 | SK PS 00168651 | 2023-09-15 | 108195-001 | 11-36-014-29W3 | 11-36-014-29W3 | Compressor Station | Well | Flowline |  | CANADIAN NATURAL RESOURCES LIMITED | Operating | Fuel Gas |  |  | 0.143 | 0.143 | [8 empty] | 1379 |  |  |  |  | 0 | SHAPEFILE | N
PL-00019927 | Hatton Black Box NG | Y | 383 | SK PS 00169034 | 2023-09-15 | 150870-001 | 02-30-015-29W3 | 10-30-015-29W3 | Well | Pipeline Segment Connection Above Ground | Flowline |  | CANADIAN NATURAL RESOURCES LIMITED | Operating | Natural Gas |  |  | 0.76 | 0.76 | [8 empty] | 1750 |  |  |  |  | 0 | SHAPEFILE | N
PL-00019927 | Hatton Black Box NG | Y | 343 | SK PS 00168994 | 2023-09-15 | 198077-001 | 16-04-015-28W3 | 16-04-015-28W3 | Well | Pipeline Segment Connection Below Ground | Flowline |  | CANADIAN NATURAL RESOURCES LIMITED | Operating | Natural Gas |  |  | 0.038 | 0.038 | [8 empty] | 1750 |  |  |  |  | 0 | SHAPEFILE | N
PL-00019927 | Hatton Black Box NG | Y | 710 | SK PS 00169361 | 2023-09-15 | 247422-001 | 05-04-015-29W3 | 05-04-015-29W3 | Well | Pipeline Segment Connection Below Ground | Flowline |  | CANADIAN NATURAL RESOURCES LIMITED | Operating | Natural Gas |  |  | 0.096 | 0.096 | [8 empty] | 1750 |  |  |  |  | 0 | SHAPEFILE | N
PL-00019927 | Hatton Black Box NG | Y | 817 | SK PS 00169468 | 2023-09-15 | 150837-900 | 04-34-015-28W3 | 12-27-015-28W3 | Well | Pipeline Segment Connection Below Ground | Flowline |  | CANADIAN NATURAL RESOURCES LIMITED | Operating | Natural Gas |  |  | 0.839 | 0.839 | [8 empty] | 1750 |  |  |  |  | 0 | SHAPEFILE | N
PL-00019927 | Hatton Black Box NG | Y | 594 | SK PS 00169245 | 2023-09-15 | 151613-902 | 13-13-014-29W3 | 10-13-014-29W3 | Well | Pipeline Segment Connection Above Ground | Flowline |  | CANADIAN NATURAL RESOURCES LIMITED | Operating | Natural Gas |  |  | 0.737 | 0.737 | [8 empty] | 1750 |  |  |  |  | 0 | SHAPEFILE | N
PL-00019927 | Hatton Black Box NG | Y | 1198 | SK PS 00169849 | 2023-09-15 | 169416-001 | 11-30-015-28W3 | 11-30-015-28W3 | Well | Pipeline Segment Connection Below Ground | Flowline |  | CANADIAN NATURAL RESOURCES LIMITED | Operating | Natural Gas |  |  | 0.175 | 0.175 | [8 empty] | 1750 |  |  |  |  | 0 | SHAPEFILE | N
PL-00019927 | Hatton Black Box NG | Y | 891 | SK PS 00169542 | 2023-09-15 | 249926-004 | 01-10-016-29W3 | 03-10-016-29W3 | Well | Pipeline Segment Connection Below Ground | Flowline |  | CANADIAN NATURAL RESOURCES LIMITED | Operating | Natural Gas |  |  | 0.809 | 0.809 | [8 empty] | 1750 |  |  |  |  | 0 | SHAPEFILE | N
PL-00019927 | Hatton Black Box NG | Y | 387 | SK PS 00169038 | 2023-09-15 | 150771-001 | 13-32-015-29W3 | 06-05-016-29W3 | Well | Pipeline Segment Connection Above Ground | Flowline |  | CANADIAN NATURAL RESOURCES LIMITED | Operating | Natural Gas |  |  | 0.944 | 0.944 | [8 empty] | 1750 |  |  |  |  | 0 | SHAPEFILE | N
PL-00019927 | Hatton Black Box NG | Y | 643 | SK PS 00169294 | 2023-09-15 | 151274-001 | 16-31-014-29W3 | 11-31-014-29W3 | Well | Pipeline Segment Connection Above Ground | Flowline |  | CANADIAN NATURAL RESOURCES LIMITED | Operating | Natural Gas |  |  | 0.744 | 0.744 | [8 empty] | 1750 |  |  |  |  | 0 | SHAPEFILE | N
PL-00019927 | Hatton Black Box NG | Y | 522 | SK PS 00169173 | 2023-09-15 | 151533-001 | 03-05-014-28W3 | 01-06-014-28W3 | Well | Pipeline Segment Connection Above Ground | Flowline |  | CANADIAN NATURAL RESOURCES LIMITED | Operating | Natural Gas |  |  | 0.688 | 0.688 | [8 empty] | 1750 |  |  |  |  | 0 | SHAPEFILE | N
PL-00019927 | Hatton Black Box NG | Y | 1003 | SK PS 00169654 | 2023-09-15 | 151170-001 | 09-10-015-28W3 | 07-10-015-28W3 | Well | Pipeline Segment Connection Below Ground | Flowline |  | CANADIAN NATURAL RESOURCES LIMITED | Operating | Natural Gas |  |  | 0.636 | 0.636 | [8 empty] | 1750 |  |  |  |  | 0 | SHAPEFILE | N
PL-00019927 | Hatton Black Box NG | Y | 1229 | SK PS 00169880 | 2023-09-15 | 151400-066 | 04-35-013-28W3 | 06-35-013-28W3 | Well | Pipeline Segment Connection Below Ground | Flowline |  | CANADIAN NATURAL RESOURCES LIMITED | Operating | Natural Gas |  |  | 0.648 | 0.648 | [8 empty] | 1750 |  |  |  |  | 0 | SHAPEFILE | N
PL-00019924 | Golden Prairie 16-24 | Y | 210 | SK PS 00168488 | 2023-09-15 | 153025-001 | 04-15-015-27W3 | 01-16-015-27W3 | Blind End | Blind End | Flowline |  | CANADIAN NATURAL RESOURCES LIMITED | Abandoned | Natural Gas |  |  | 0.442 | 0.442 | [8 empty] | 0 |  |  |  |  | 0 | SHAPEFILE | N
PL-00019927 | Hatton Black Box NG | Y | 804 | SK PS 00169455 | 2023-09-15 | 148237-001 | 04-22-016-29W3 | 12-15-016-29W3 | Well | Pipeline Segment Connection Below Ground | Flowline |  | CANADIAN NATURAL RESOURCES LIMITED | Operating | Natural Gas |  |  | 0.89 | 0.89 | [8 empty] | 1750 |  |  |  |  | 0 | SHAPEFILE | N
PL-00019924 | Golden Prairie 16-24 | Y | 366 | SK PS 00168644 | 2023-09-15 | 249413-001 | 16-10-015-27W3 | 08-15-015-27W3 | Well | Pipeline Segment Connection Above Ground | Flowline |  | CANADIAN NATURAL RESOURCES LIMITED | Operating | Natural Gas |  |  | 0.861 | 0.861 | [8 empty] | 1750 |  |  |  |  | 0 | SHAPEFILE | N
PL-00019927 | Hatton Black Box NG | Y | 466 | SK PS 00169117 | 2023-09-15 | 114303-015 | 06-27-014-28W3 | 12-27-014-28W3 | Blind End | Blind End | Flowline |  | CANADIAN NATURAL RESOURCES LIMITED | Abandoned | Natural Gas |  |  | 0.734 | 0.734 | [8 empty] | 0 |  |  |  |  | 0 | SHAPEFILE | N
PL-00019927 | Hatton Black Box NG | Y | 217 | SK PS 00168868 | 2023-09-15 | 151095-002 | 11-12-015-29W3 | 11-12-015-29W3 | Blind End | Blind End | Flowline |  | CANADIAN NATURAL RESOURCES LIMITED | Abandoned | Natural Gas |  |  | 0.03 | 0.03 | [8 empty] | 0 |  |  |  |  | 0 | SHAPEFILE | N
PL-00019927 | Hatton Black Box NG | Y | 591 | SK PS 00169242 | 2023-09-15 | 114303-023 | 04-32-014-28W3 | 03-32-014-28W3 | Well | Pipeline Segment Connection Below Ground | Flowline |  | CANADIAN NATURAL RESOURCES LIMITED | Operating | Natural Gas |  |  | 0.15 | 0.15 | [8 empty] | 1750 |  |  |  |  | 0 | SHAPEFILE | N
PL-00019927 | Hatton Black Box NG | Y | 468 | SK PS 00169119 | 2023-09-15 | 248979-001 | 07-31-014-28W3 | 16-30-014-28W3 | Well | Pipeline Segment Connection Above Ground | Flowline |  | CANADIAN NATURAL RESOURCES LIMITED | Operating | Natural Gas |  |  | 0.931 | 0.931 | [8 empty] | 1750 |  |  |  |  | 0 | SHAPEFILE | N
PL-00019927 | Hatton Black Box NG | Y | 834 | SK PS 00169485 | 2023-09-15 | 150827-001 | 02-09-016-28W3 | 02-09-016-28W3 | Well | Pipeline Segment Connection Below Ground | Flowline |  | CANADIAN NATURAL RESOURCES LIMITED | Operating | Natural Gas |  |  | 0.113 | 0.113 | [8 empty] | 1750 |  |  |  |  | 0 | SHAPEFILE | N
PL-00019927 | Hatton Black Box NG | Y | 1291 | SK PS 00169942 | 2023-09-15 | 150866-003 | 03-32-015-29W3 | 07-32-015-29W3 | Pipeline Segment Connection Below Ground | Pipeline Segment Connection Above Ground | Flowline |  | CANADIAN NATURAL RESOURCES LIMITED | Operating | Natural Gas |  |  | 0.653 | 0.653 | [8 empty] | 1750 |  |  |  |  | 0 | SHAPEFILE | N
PL-00019924 | Golden Prairie 16-24 | Y | 169 | SK PS 00168447 | 2023-09-15 | 115797-001 | 13-09-015-26W3 | 14-09-015-26W3 | Well | Pipeline Segment Connection Below Ground | Flowline |  | CANADIAN NATURAL RESOURCES LIMITED | Operating | Natural Gas |  |  | 0.407 | 0.407 | [8 empty] | 1750 |  |  |  |  | 0 | SHAPEFILE | N
PL-00019927 | Hatton Black Box NG | Y | 570 | SK PS 00169221 | 2023-09-15 | 151543-003 | 07-01-014-29W3 | 07-01-014-29W3 | Well | Pipeline Segment Connection Below Ground | Flowline |  | CANADIAN NATURAL RESOURCES LIMITED | Operating | Natural Gas |  |  | 0.021 | 0.021 | [8 empty] | 1750 |  |  |  |  | 0 | SHAPEFILE | N
PL-00019927 | Hatton Black Box NG | Y | 1369 | SK PS 00170020 | 2023-09-15 | 151173-008 | 04-10-015-28W3 | 03-10-015-28W3 | Well | Pipeline Segment Connection Below Ground | Flowline |  | CANADIAN NATURAL RESOURCES LIMITED | Operating | Natural Gas |  |  | 0.444 | 0.444 | [8 empty] | 1750 |  |  |  |  | 0 | SHAPEFILE | N
PL-00019927 | Hatton Black Box NG | Y | 114 | SK PS 00168765 | 2023-09-15 | 151613-900 | 06-17-014-28W3 | 11-18-014-28W3 | Well | Pipeline Segment Connection Above Ground | Flowline |  | CANADIAN NATURAL RESOURCES LIMITED | Operating | Natural Gas |  |  | 1.668 | 1.668 | [8 empty] | 1750 |  |  |  |  | 0 | SHAPEFILE | N
PL-00019927 | Hatton Black Box NG | Y | 37 | SK PS 00168688 | 2023-09-15 | 151003-001 | 11-26-015-28W3 | 10-34-015-28W3 | Well | Pipeline Segment Connection Above Ground | Flowline |  | CANADIAN NATURAL RESOURCES LIMITED | Operating | Natural Gas |  |  | 2.029 | 2.029 | [8 empty] | 1750 |  |  |  |  | 0 | SHAPEFILE | N
PL-00019927 | Hatton Black Box NG | Y | 402 | SK PS 00169053 | 2023-09-15 | 151348-002 | 16-27-014-29W3 | 09-27-014-29W3 | Well | Pipeline Segment Connection Below Ground | Flowline |  | CANADIAN NATURAL RESOURCES LIMITED | Operating | Natural Gas |  |  | 0.043 | 0.043 | [8 empty] | 1750 |  |  |  |  | 0 | SHAPEFILE | N
PL-00019927 | Hatton Black Box NG | Y | 555 | SK PS 00169206 | 2023-09-15 | 151553-003 | 03-06-014-28W3 | 03-06-014-28W3 | Well | Pipeline Segment Connection Below Ground | Flowline |  | CANADIAN NATURAL RESOURCES LIMITED | Operating | Natural Gas |  |  | 0.158 | 0.158 | [8 empty] | 1750 |  |  |  |  | 0 | SHAPEFILE | N
PL-00019924 | Golden Prairie 16-24 | Y | 242 | SK PS 00168520 | 2023-09-15 | 153056-901 | 14-25-015-27W3 | 06-25-015-27W3 | Well | Pipeline Segment Connection Below Ground | Flowline |  | CANADIAN NATURAL RESOURCES LIMITED | Operating | Natural Gas |  |  | 0.842 | 0.842 | [8 empty] | 1750 |  |  |  |  | 0 | SHAPEFILE | N
PL-00019924 | Golden Prairie 16-24 | Y | 10 | SK PS 00168288 | 2023-09-15 | 105792-001 | 11-10-016-27W3 | 08-09-016-27W3 | Well | Pipeline Segment Connection Above Ground | Flowline |  | CANADIAN NATURAL RESOURCES LIMITED | Operating | Natural Gas |  |  | 0.727 | 0.727 | [8 empty] | 1750 |  |  |  |  | 0 | SHAPEFILE | N
PL-00019927 | Hatton Black Box NG | Y | 75 | SK PS 00168726 | 2023-09-15 | 150869-002 | 10-20-015-29W3 | 10-21-015-29W3 | Well | Pipeline Segment Connection Above Ground | Flowline |  | CANADIAN NATURAL RESOURCES LIMITED | Operating | Natural Gas |  |  | 1.588 | 1.588 | [8 empty] | 1750 |  |  |  |  | 0 | SHAPEFILE | N
PL-00019924 | Golden Prairie 16-24 | Y | 131 | SK PS 00168409 | 2023-09-15 | 114968-001 | 11-31-015-26W3 | 12-31-015-26W3 | Well | Pipeline Segment Connection Below Ground | Flowline |  | CANADIAN NATURAL RESOURCES LIMITED | Operating | Natural Gas |  |  | 0.345 | 0.345 | [8 empty] | 1750 |  |  |  |  | 0 | SHAPEFILE | N
PL-00019927 | Hatton Black Box NG | Y | 1017 | SK PS 00169668 | 2023-09-15 | 151113-001 | 04-18-015-28W3 | 04-18-015-28W3 | Well | Pipeline Segment Connection Below Ground | Flowline |  | CANADIAN NATURAL RESOURCES LIMITED | Operating | Natural Gas |  |  | 0.034 | 0.034 | [8 empty] | 1750 |  |  |  |  | 0 | SHAPEFILE | N
PL-00019924 | Golden Prairie 16-24 | Y | 212 | SK PS 00168490 | 2023-09-15 | 153027-001 | 10-16-015-27W3 | 07-16-015-27W3 | Well | Pipeline Segment Connection Below Ground | Flowline |  | CANADIAN NATURAL RESOURCES LIMITED | Operating | Natural Gas |  |  | 0.21 | 0.21 | [8 empty] | 1750 |  |  |  |  | 0 | SHAPEFILE | N
PL-00019924 | Golden Prairie 16-24 | Y | 190 | SK PS 00168468 | 2023-09-15 | 143362-900 | 06-35-014-26W3 | 16-35-014-26W3 | Well | Pipeline Segment Connection Below Ground | Flowline |  | CANADIAN NATURAL RESOURCES LIMITED | Operating | Natural Gas |  |  | 1.135 | 1.135 | [8 empty] | 1750 |  |  |  |  | 0 | SHAPEFILE | N
PL-00019927 | Hatton Black Box NG | Y | 338 | SK PS 00168989 | 2023-09-15 | 151357-001 | 08-36-014-29W3 | 09-25-014-29W3 | Blind End | Blind End | Flowline |  | CANADIAN NATURAL RESOURCES LIMITED | Abandoned | Natural Gas |  |  | 0.81 | 0.81 | [8 empty] | 0 |  |  |  |  | 0 | SHAPEFILE | N
PL-00019927 | Hatton Black Box NG | Y | 1295 | SK PS 00169946 | 2023-09-15 | 151400-086 | 04-07-014-27W3 | 08-12-014-28W3 | Well | Pipeline Segment Connection Below Ground | Flowline |  | CANADIAN NATURAL RESOURCES LIMITED | Operating | Natural Gas |  |  | 0.551 | 0.551 | [8 empty] | 1750 |  |  |  |  | 0 | SHAPEFILE | N
PL-00019927 | Hatton Black Box NG | Y | 180 | SK PS 00168831 | 2023-09-15 | 151091-107 | 06-04-015-28W3 | 06-04-015-28W3 | Blind End | Blind End | Flowline |  | CANADIAN NATURAL RESOURCES LIMITED | Abandoned | Natural Gas |  |  | 0.012 | 0.012 | [8 empty] | 0 |  |  |  |  | 0 | SHAPEFILE | N
PL-00019924 | Golden Prairie 16-24 | Y | 287 | SK PS 00168565 | 2023-09-15 | 153207-001 | 08-35-015-27W3 | 06-36-015-27W3 | Well | Pipeline Segment Connection Above Ground | Flowline |  | CANADIAN NATURAL RESOURCES LIMITED | Operating | Natural Gas |  |  | 0.813 | 0.813 | [8 empty] | 1750 |  |  |  |  | 0 | SHAPEFILE | N
PL-00019927 | Hatton Black Box NG | Y | 4 | SK PS 00168655 | 2023-09-15 | 151004-001 | 11-35-015-28W3 | 10-34-015-28W3 | Well | Pipeline Segment Connection Below Ground | Flowline |  | CANADIAN NATURAL RESOURCES LIMITED | Operating | Natural Gas |  |  | 1.262 | 1.262 | [8 empty] | 1750 |  |  |  |  | 0 | SHAPEFILE | N
PL-00019927 | Hatton Black Box NG | Y | 1257 | SK PS 00169908 | 2023-09-15 | 169346-001 | 05-23-015-28W3 | 03-23-015-28W3 | Well | Pipeline Segment Connection Below Ground | Flowline |  | CANADIAN NATURAL RESOURCES LIMITED | Operating | Natural Gas |  |  | 0.619 | 0.619 | [8 empty] | 1750 |  |  |  |  | 0 | SHAPEFILE | N
PL-00019927 | Hatton Black Box NG | Y | 35 | SK PS 00168686 | 2023-09-15 | 151014-001 | 11-24-015-28W3 | 06-25-015-28W3 | Well | Pipeline Segment Connection Below Ground | Flowline |  | CANADIAN NATURAL RESOURCES LIMITED | Operating | Natural Gas |  |  | 1.226 | 1.226 | [8 empty] | 1750 |  |  |  |  | 0 | SHAPEFILE | N
PL-00019924 | Golden Prairie 16-24 | Y | 309 | SK PS 00168587 | 2023-09-15 | 171569-900 | 04-27-015-27W3 | 06-27-015-27W3 | Well | Pipeline Segment Connection Above Ground | Flowline |  | CANADIAN NATURAL RESOURCES LIMITED | Operating | Natural Gas |  |  | 0.563 | 0.563 | [8 empty] | 1750 |  |  |  |  | 0 | SHAPEFILE | N
PL-00019924 | Golden Prairie 16-24 | Y | 38 | SK PS 00168316 | 2023-09-15 | 110526-001 | 06-05-016-26W3 | 08-06-016-26W3 | Well | Pipeline Segment Connection Above Ground | Flowline |  | CANADIAN NATURAL RESOURCES LIMITED | Operating | Natural Gas |  |  | 0.833 | 0.833 | [8 empty] | 1750 |  |  |  |  | 0 | SHAPEFILE | N
PL-00019927 | Hatton Black Box NG | Y | 72 | SK PS 00168723 | 2023-09-15 | 150920-001 | 10-21-015-29W3 | 10-22-015-29W3 | Well | Pipeline Segment Connection Above Ground | Flowline |  | CANADIAN NATURAL RESOURCES LIMITED | Operating | Natural Gas |  |  | 1.657 | 1.657 | [8 empty] | 1750 |  |  |  |  | 0 | SHAPEFILE | N
PL-00019924 | Golden Prairie 16-24 | Y | 167 | SK PS 00168445 | 2023-09-15 | 115790-001 | 09-21-015-27W3 | 08-21-015-27W3 | Well | Pipeline Segment Connection Below Ground | Flowline |  | CANADIAN NATURAL RESOURCES LIMITED | Operating | Natural Gas |  |  | 0.391 | 0.391 | [8 empty] | 1750 |  |  |  |  | 0 | SHAPEFILE | N
PL-00019927 | Hatton Black Box NG | Y | 831 | SK PS 00169482 | 2023-09-15 | 249927-001 | 01-07-016-28W3 | 03-07-016-28W3 | Well | Pipeline Segment Connection Below Ground | Flowline |  | CANADIAN NATURAL RESOURCES LIMITED | Operating | Natural Gas |  |  | 0.836 | 0.836 | [8 empty] | 1750 |  |  |  |  | 0 | SHAPEFILE | N
PL-00019927 | Hatton Black Box NG | Y | 51 | SK PS 00168702 | 2023-09-15 | 150905-001 | 07-28-015-29W3 | 07-33-015-29W3 | Well | Pipeline Segment Connection Above Ground | Flowline |  | CANADIAN NATURAL RESOURCES LIMITED | Operating | Natural Gas |  |  | 1.609 | 1.609 | [8 empty] | 1750 |  |  |  |  | 0 | SHAPEFILE | N
PL-00019924 | Golden Prairie 16-24 | Y | 5 | SK PS 00168283 | 2023-09-15 | 105788-001 | 16-04-016-27W3 | 08-04-016-27W3 | Well | Pipeline Segment Connection Below Ground | Flowline |  | CANADIAN NATURAL RESOURCES LIMITED | Operating | Natural Gas |  |  | 0.871 | 0.871 | [8 empty] | 1750 |  |  |  |  | 0 | SHAPEFILE | N
PL-00019927 | Hatton Black Box NG | Y | 906 | SK PS 00169557 | 2023-09-15 | 151400-055 | 02-02-014-28W3 | 15-35-013-28W3 | Well | Pipeline Segment Connection Below Ground | Flowline |  | CANADIAN NATURAL RESOURCES LIMITED | Operating | Natural Gas |  |  | 0.256 | 0.256 | [8 empty] | 1750 |  |  |  |  | 0 | SHAPEFILE | N
PL-00019927 | Hatton Black Box NG | Y | 524 | SK PS 00169175 | 2023-09-15 | 151516-001 | 02-15-014-29W3 | 06-15-014-29W3 | Well | Pipeline Segment Connection Above Ground | Flowline |  | CANADIAN NATURAL RESOURCES LIMITED | Operating | Natural Gas |  |  | 0.619 | 0.619 | [8 empty] | 1750 |  |  |  |  | 0 | SHAPEFILE | N
PL-00019927 | Hatton Black Box NG | Y | 452 | SK PS 00169103 | 2023-09-15 | 151091-048 | 16-06-015-27W3 | 14-06-015-27W3 | Well | Pipeline Segment Connection Above Ground | Flowline |  | CANADIAN NATURAL RESOURCES LIMITED | Operating | Natural Gas |  |  | 0.805 | 0.805 | [8 empty] | 1750 |  |  |  |  | 0 | SHAPEFILE | N
PL-00019927 | Hatton Black Box NG | Y | 979 | SK PS 00169630 | 2023-09-15 | 151257-001 | 04-25-014-30W3 | 06-25-014-30W3 | Well | Pipeline Segment Connection Below Ground | Flowline |  | CANADIAN NATURAL RESOURCES LIMITED | Operating | Natural Gas |  |  | 0.628 | 0.628 | [8 empty] | 1750 |  |  |  |  | 0 | SHAPEFILE | N
PL-00019927 | Hatton Black Box NG | Y | 948 | SK PS 00169599 | 2023-09-15 | 151091-067 | 16-34-014-28W3 | 09-34-014-28W3 | Well | Pipeline Segment Connection Below Ground | Flowline |  | CANADIAN NATURAL RESOURCES LIMITED | Operating | Natural Gas |  |  | 0.462 | 0.462 | [8 empty] | 1750 |  |  |  |  | 0 | SHAPEFILE | N
PL-00019924 | Golden Prairie 16-24 | Y | 234 | SK PS 00168512 | 2023-09-15 | 153051-001 | 16-19-015-27W3 | 13-21-015-27W3 | Well | Pipeline Segment Connection Above Ground | Flowline |  | CANADIAN NATURAL RESOURCES LIMITED | Operating | Natural Gas |  |  | 1.764 | 1.764 | [8 empty] | 1750 |  |  |  |  | 0 | SHAPEFILE | N
PL-00019927 | Hatton Black Box NG | Y | 1226 | SK PS 00169877 | 2023-09-15 | 169447-001 | 12-29-016-29W3 | 11-29-016-29W3 | Well | Pipeline Segment Connection Below Ground | Flowline |  | CANADIAN NATURAL RESOURCES LIMITED | Operating | Natural Gas |  |  | 0.304 | 0.304 | [8 empty] | 1750 |  |  |  |  | 0 | SHAPEFILE | N
PL-00019927 | Hatton Black Box NG | Y | 501 | SK PS 00169152 | 2023-09-15 | 151026-003 | 07-18-015-29W3 | 07-18-015-29W3 | Well | Pipeline Segment Connection Below Ground | Flowline |  | CANADIAN NATURAL RESOURCES LIMITED | Operating | Natural Gas |  |  | 0.111 | 0.111 | [8 empty] | 1750 |  |  |  |  | 0 | SHAPEFILE | N
PL-00019927 | Hatton Black Box NG | Y | 80 | SK PS 00168731 | 2023-09-15 | 151316-001 | 06-23-014-29W3 | 07-22-014-29W3 | Well | Pipeline Segment Connection Above Ground | Flowline |  | CANADIAN NATURAL RESOURCES LIMITED | Operating | Natural Gas |  |  | 1.237 | 1.237 | [8 empty] | 1750 |  |  |  |  | 0 | SHAPEFILE | N
PL-00019927 | Hatton Black Box NG | Y | 187 | SK PS 00168838 | 2023-09-15 | 151400-096 | 11-10-014-28W3 | 11-10-014-28W3 | Blind End | Blind End | Flowline |  | CANADIAN NATURAL RESOURCES LIMITED | Abandoned | Natural Gas |  |  | 0.023 | 0.023 | [8 empty] | 0 |  |  |  |  | 0 | SHAPEFILE | N
PL-00019927 | Hatton Black Box NG | Y | 142 | SK PS 00168793 | 2023-09-15 | 151400-054 | 10-12-014-28W3 | 10-11-014-28W3 | Well | Pipeline Segment Connection Above Ground | Flowline |  | CANADIAN NATURAL RESOURCES LIMITED | Operating | Natural Gas |  |  | 1.579 | 1.579 | [8 empty] | 1750 |  |  |  |  | 0 | SHAPEFILE | N
PL-00019927 | Hatton Black Box NG | Y | 1012 | SK PS 00169663 | 2023-09-15 | 151218-001 | 09-14-015-28W3 | 09-14-015-28W3 | Well | Pipeline Segment Connection Below Ground | Flowline |  | CANADIAN NATURAL RESOURCES LIMITED | Operating | Natural Gas |  |  | 0.097 | 0.097 | [8 empty] | 1750 |  |  |  |  | 0 | SHAPEFILE | N
PL-00019927 | Hatton Black Box NG | Y | 352 | SK PS 00169003 | 2023-09-15 | 151215-001 | 06-13-015-28W3 | 06-13-015-28W3 | Well | Pipeline Segment Connection Below Ground | Flowline |  | CANADIAN NATURAL RESOURCES LIMITED | Operating | Natural Gas |  |  | 0.222 | 0.222 | [8 empty] | 1750 |  |  |  |  | 0 | SHAPEFILE | N
PL-00019927 | Hatton Black Box NG | Y | 1272 | SK PS 00169923 | 2023-09-15 | 169439-001 | 14-19-015-29W3 | 11-19-015-29W3 | Well | Pipeline Segment Connection Below Ground | Flowline |  | CANADIAN NATURAL RESOURCES LIMITED | Operating | Natural Gas |  |  | 0.486 | 0.486 | [8 empty] | 1750 |  |  |  |  | 0 | SHAPEFILE | N
PL-00019927 | Hatton Black Box NG | Y | 972 | SK PS 00169623 | 2023-09-15 | 151282-001 | 08-33-014-29W3 | 01-33-014-29W3 | Well | Pipeline Segment Connection Below Ground | Flowline |  | CANADIAN NATURAL RESOURCES LIMITED | Operating | Natural Gas |  |  | 0.471 | 0.471 | [8 empty] | 1750 |  |  |  |  | 0 | SHAPEFILE | N
PL-00019927 | Hatton Black Box NG | Y | 993 | SK PS 00169644 | 2023-09-15 | 151091-018 | 10-04-015-28W3 | 15-04-015-28W3 | Well | Pipeline Segment Connection Below Ground | Flowline |  | CANADIAN NATURAL RESOURCES LIMITED | Operating | Natural Gas |  |  | 0.435 | 0.435 | [8 empty] | 1750 |  |  |  |  | 0 | SHAPEFILE | N
PL-00019927 | Hatton Black Box NG | Y | 49 | SK PS 00168700 | 2023-09-15 | 150866-001 | 10-30-015-29W3 | 03-32-015-29W3 | Blind End | Blind End | Flowline |  | CANADIAN NATURAL RESOURCES LIMITED | Abandoned | Natural Gas |  |  | 1.351 | 1.351 | [8 empty] | 0 |  |  |  |  | 0 | SHAPEFILE | N
PL-00019927 | Hatton Black Box NG | Y | 746 | SK PS 00169397 | 2023-09-15 | 151400-033 | 16-16-014-28W3 | 16-16-014-28W3 | Blind End | Blind End | Flowline |  | CANADIAN NATURAL RESOURCES LIMITED | Abandoned | Natural Gas |  |  | 0.184 | 0.184 | [8 empty] | 0 |  |  |  |  | 0 | SHAPEFILE | N
PL-00019924 | Golden Prairie 16-24 | Y | 346 | SK PS 00168624 | 2023-09-15 | 178342-001 | 08-01-016-27W3 | 08-01-016-27W3 | Well | Pipeline Segment Connection Below Ground | Flowline |  | CANADIAN NATURAL RESOURCES LIMITED | Operating | Natural Gas |  |  | 0.252 | 0.252 | [8 empty] | 1750 |  |  |  |  | 0 | SHAPEFILE | N
PL-00019924 | Golden Prairie 16-24 | Y | 62 | SK PS 00168340 | 2023-09-15 | 110543-903 | 08-18-015-26W3 | 16-18-015-26W3 | Well | Pipeline Segment Connection Below Ground | Flowline |  | CANADIAN NATURAL RESOURCES LIMITED | Operating | Natural Gas |  |  | 0.746 | 0.746 | [8 empty] | 1750 |  |  |  |  | 0 | SHAPEFILE | N
PL-00019924 | Golden Prairie 16-24 | Y | 276 | SK PS 00168554 | 2023-09-15 | 153080-001 | 08-25-015-27W3 | 06-25-015-27W3 | Well | Pipeline Segment Connection Above Ground | Flowline |  | CANADIAN NATURAL RESOURCES LIMITED | Operating | Natural Gas |  |  | 0.811 | 0.811 | [8 empty] | 1750 |  |  |  |  | 0 | SHAPEFILE | N
PL-00019927 | Hatton Black Box NG | Y | 1314 | SK PS 00169965 | 2023-09-15 | 169420-002 | 03-25-015-29W3 | 03-25-015-29W3 | Well | Pipeline Segment Connection Below Ground | Flowline |  | CANADIAN NATURAL RESOURCES LIMITED | Operating | Natural Gas |  |  | 0.164 | 0.164 | [8 empty] | 1750 |  |  |  |  | 0 | SHAPEFILE | N
PL-00019927 | Hatton Black Box NG | Y | 420 | SK PS 00169071 | 2023-09-15 | 151400-101 | 01-17-014-28W3 | 08-17-014-28W3 | Well | Pipeline Segment Connection Below Ground | Flowline |  | CANADIAN NATURAL RESOURCES LIMITED | Operating | Natural Gas |  |  | 0.384 | 0.384 | [8 empty] | 1750 |  |  |  |  | 0 | SHAPEFILE | N
PL-00019924 | Golden Prairie 16-24 | Y | 16 | SK PS 00168294 | 2023-09-15 | 105798-900 | 08-10-016-27W3 | 08-03-016-27W3 | Well | Pipeline Segment Connection Below Ground | Flowline |  | CANADIAN NATURAL RESOURCES LIMITED | Operating | Natural Gas |  |  | 1.662 | 1.662 | [8 empty] | 1750 |  |  |  |  | 0 | SHAPEFILE | N
PL-00019927 | Hatton Black Box NG | Y | 132 | SK PS 00168783 | 2023-09-15 | 151091-038 | 07-12-015-28W3 | 07-11-015-28W3 | Well | Pipeline Segment Connection Above Ground | Flowline |  | CANADIAN NATURAL RESOURCES LIMITED | Operating | Natural Gas |  |  | 1.621 | 1.621 | [8 empty] | 1750 |  |  |  |  | 0 | SHAPEFILE | N
PL-00019927 | Hatton Black Box NG | Y | 584 | SK PS 00169235 | 2023-09-15 | 151400-007 | 16-04-014-28W3 | 01-09-014-28W3 | Well | Pipeline Segment Connection Below Ground | Flowline |  | CANADIAN NATURAL RESOURCES LIMITED | Operating | Natural Gas |  |  | 0.432 | 0.432 | [8 empty] | 1750 |  |  |  |  | 0 | SHAPEFILE | N
PL-00019927 | Hatton Black Box NG | Y | 583 | SK PS 00169234 | 2023-09-15 | 151400-003 | 13-04-014-28W3 | 06-04-014-28W3 | Well | Pipeline Segment Connection Below Ground | Flowline |  | CANADIAN NATURAL RESOURCES LIMITED | Operating | Natural Gas |  |  | 0.614 | 0.614 | [8 empty] | 1750 |  |  |  |  | 0 | SHAPEFILE | N
PL-00019927 | Hatton Black Box NG | Y | 447 | SK PS 00169098 | 2023-09-15 | 114303-056 | 14-30-014-27W3 | 06-30-014-27W3 | Well | Pipeline Segment Connection Above Ground | Flowline |  | CANADIAN NATURAL RESOURCES LIMITED | Operating | Natural Gas |  |  | 0.902 | 0.902 | [8 empty] | 1750 |  |  |  |  | 0 | SHAPEFILE | N
PL-00019924 | Golden Prairie 16-24 | Y | 63 | SK PS 00168341 | 2023-09-15 | 110543-900 | 16-18-015-26W3 | 08-19-015-26W3 | Well | Pipeline Segment Connection Below Ground | Flowline |  | CANADIAN NATURAL RESOURCES LIMITED | Operating | Natural Gas |  |  | 0.891 | 0.891 | [8 empty] | 1750 |  |  |  |  | 0 | SHAPEFILE | N
PL-00019927 | Hatton Black Box NG | Y | 901 | SK PS 00169552 | 2023-09-15 | 151400-061 | 04-34-013-28W3 | 06-34-013-28W3 | Well | Pipeline Segment Connection Below Ground | Flowline |  | CANADIAN NATURAL RESOURCES LIMITED | Operating | Natural Gas |  |  | 0.62 | 0.62 | [8 empty] | 1750 |  |  |  |  | 0 | SHAPEFILE | N
PL-00019927 | Hatton Black Box NG | Y | 84 | SK PS 00168735 | 2023-09-15 | 151101-001 | 10-32-014-29W3 | 06-03-015-29W3 | Blind End | Blind End | Flowline |  | CANADIAN NATURAL RESOURCES LIMITED | Abandoned | Natural Gas |  |  | 1.475 | 1.475 | [8 empty] | 0 |  |  |  |  | 0 | SHAPEFILE | N
PL-00019927 | Hatton Black Box NG | Y | 1161 | SK PS 00169812 | 2023-09-15 | 169319-001 | 01-27-014-29W3 | 01-27-014-29W3 | Well | Pipeline Segment Connection Below Ground | Flowline |  | CANADIAN NATURAL RESOURCES LIMITED | Operating | Natural Gas |  |  | 0.068 | 0.068 | [8 empty] | 1750 |  |  |  |  | 0 | SHAPEFILE | N
PL-00019927 | Hatton Black Box NG | Y | 1144 | SK PS 00169795 | 2023-09-15 | 114303-088 | 12-30-014-28W3 | 12-30-014-28W3 | Well | Pipeline Segment Connection Below Ground | Flowline |  | CANADIAN NATURAL RESOURCES LIMITED | Operating | Natural Gas |  |  | 0.2 | 0.2 | [8 empty] | 1750 |  |  |  |  | 0 | SHAPEFILE | N
PL-00019927 | Hatton Black Box NG | Y | 1064 | SK PS 00169715 | 2023-09-15 | 150884-001 | 16-19-015-29W3 | 09-19-015-29W3 | Well | Pipeline Segment Connection Below Ground | Flowline |  | CANADIAN NATURAL RESOURCES LIMITED | Operating | Natural Gas |  |  | 0.586 | 0.586 | [8 empty] | 1750 |  |  |  |  | 0 | SHAPEFILE | N
PL-00019927 | Hatton Black Box NG | Y | 1067 | SK PS 00169718 | 2023-09-15 | 150917-001 | 16-21-015-29W3 | 09-21-015-29W3 | Well | Pipeline Segment Connection Below Ground | Flowline |  | CANADIAN NATURAL RESOURCES LIMITED | Operating | Natural Gas |  |  | 0.293 | 0.293 | [8 empty] | 1750 |  |  |  |  | 0 | SHAPEFILE | N
PL-00019924 | Golden Prairie 16-24 | Y | 280 | SK PS 00168558 | 2023-09-15 | 153083-001 | 10-01-016-27W3 | 14-01-016-27W3 | Well | Pipeline Segment Connection Below Ground | Flowline |  | CANADIAN NATURAL RESOURCES LIMITED | Operating | Natural Gas |  |  | 0.553 | 0.553 | [8 empty] | 1750 |  |  |  |  | 0 | SHAPEFILE | N
PL-00019927 | Hatton Black Box NG | Y | 254 | SK PS 00168905 | 2023-09-15 | 150869-003 | 10-19-015-29W3 | 10-19-015-29W3 | Blind End | Blind End | Flowline |  | CANADIAN NATURAL RESOURCES LIMITED | Abandoned | Natural Gas |  |  | 0.028 | 0.028 | [8 empty] | 0 |  |  |  |  | 0 | SHAPEFILE | N
PL-00019924 | Golden Prairie 16-24 | Y | 54 | SK PS 00168332 | 2023-09-15 | 110538-001 | 08-05-015-26W3 | 16-05-015-26W3 | Well | Pipeline Segment Connection Above Ground | Flowline |  | CANADIAN NATURAL RESOURCES LIMITED | Operating | Natural Gas |  |  | 0.814 | 0.814 | [8 empty] | 1750 |  |  |  |  | 0 | SHAPEFILE | N
PL-00019924 | Golden Prairie 16-24 | Y | 148 | SK PS 00168426 | 2023-09-15 | 115665-001 | 06-02-015-26W3 | 03-02-015-26W3 | Well | Pipeline Segment Connection Below Ground | Flowline |  | CANADIAN NATURAL RESOURCES LIMITED | Operating | Natural Gas |  |  | 0.05 | 0.05 | [8 empty] | 1750 |  |  |  |  | 0 | SHAPEFILE | N
PL-00019924 | Golden Prairie 16-24 | Y | 47 | SK PS 00168325 | 2023-09-15 | 110531-900 | 16-28-015-26W3 | 08-28-015-26W3 | Well | Pipeline Segment Connection Below Ground | Flowline |  | CANADIAN NATURAL RESOURCES LIMITED | Operating | Natural Gas |  |  | 0.793 | 0.793 | [8 empty] | 1750 |  |  |  |  | 0 | SHAPEFILE | N
PL-00019924 | Golden Prairie 16-24 | Y | 186 | SK PS 00168464 | 2023-09-15 | 115819-001 | 01-36-015-27W3 | 07-36-015-27W3 | Well | Pipeline Segment Connection Below Ground | Flowline |  | CANADIAN NATURAL RESOURCES LIMITED | Operating | Natural Gas |  |  | 0.609 | 0.609 | [8 empty] | 1750 |  |  |  |  | 0 | SHAPEFILE | N
PL-00019927 | Hatton Black Box NG | Y | 916 | SK PS 00169567 | 2023-09-15 | 151568-001 | 01-09-014-28W3 | 01-09-014-28W3 | Well | Pipeline Segment Connection Below Ground | Flowline |  | CANADIAN NATURAL RESOURCES LIMITED | Operating | Natural Gas |  |  | 0.02 | 0.02 | [8 empty] | 1750 |  |  |  |  | 0 | SHAPEFILE | N
PL-00019924 | Golden Prairie 16-24 | Y | 141 | SK PS 00168419 | 2023-09-15 | 115659-001 | 16-03-015-26W3 | 10-03-015-26W3 | Well | Pipeline Segment Connection Below Ground | Flowline |  | CANADIAN NATURAL RESOURCES LIMITED | Operating | Natural Gas |  |  | 0.376 | 0.376 | [8 empty] | 1750 |  |  |  |  | 0 | SHAPEFILE | N
PL-00019927 | Hatton Black Box NG | Y | 515 | SK PS 00169166 | 2023-09-15 | 151560-900 | 01-05-014-28W3 | 10-05-014-28W3 | Well | Pipeline Segment Connection Below Ground | Flowline |  | CANADIAN NATURAL RESOURCES LIMITED | Operating | Natural Gas |  |  | 0.937 | 0.937 | [8 empty] | 1750 |  |  |  |  | 0 | SHAPEFILE | N
PL-00019927 | Hatton Black Box NG | Y | 826 | SK PS 00169477 | 2023-09-15 | 150845-001 | 12-02-016-28W3 | 04-11-016-28W3 | Well | Pipeline Segment Connection Below Ground | Flowline |  | CANADIAN NATURAL RESOURCES LIMITED | Operating | Natural Gas |  |  | 0.807 | 0.807 | [8 empty] | 1750 |  |  |  |  | 0 | SHAPEFILE | N
PL-00019927 | Hatton Black Box NG | Y | 349 | SK PS 00169000 | 2023-09-15 | 151091-017 | 05-11-015-28W3 | 13-02-015-28W3 | Well | Pipeline Segment Connection Above Ground | Flowline |  | CANADIAN NATURAL RESOURCES LIMITED | Operating | Natural Gas |  |  | 0.797 | 0.797 | [8 empty] | 1750 |  |  |  |  | 0 | SHAPEFILE | N
PL-00019927 | Hatton Black Box NG | Y | 316 | SK PS 00168967 | 2023-09-15 | 151091-060 | 15-28-014-28W3 | 07-26-014-28W3 | Well | Pipeline Segment Connection Below Ground | Flowline |  | CANADIAN NATURAL RESOURCES LIMITED | Operating | Natural Gas |  |  | 3.192 | 3.192 | [8 empty] | 1750 |  |  |  |  | 0 | SHAPEFILE | N
PL-00019927 | Hatton Black Box NG | Y | 553 | SK PS 00169204 | 2023-09-15 | 151173-003 | 05-10-015-28W3 | 05-10-015-28W3 | Well | Pipeline Segment Connection Below Ground | Flowline |  | CANADIAN NATURAL RESOURCES LIMITED | Operating | Natural Gas |  |  | 0.05 | 0.05 | [8 empty] | 1750 |  |  |  |  | 0 | SHAPEFILE | N
PL-00019927 | Hatton Black Box NG | Y | 843 | SK PS 00169494 | 2023-09-15 | 150817-902 | 02-16-016-28W3 | 04-16-016-28W3 | Well | Pipeline Segment Connection Below Ground | Flowline |  | CANADIAN NATURAL RESOURCES LIMITED | Operating | Natural Gas |  |  | 0.852 | 0.852 | [8 empty] | 1750 |  |  |  |  | 0 | SHAPEFILE | N
PL-00019924 | Golden Prairie 16-24 | Y | 203 | SK PS 00168481 | 2023-09-15 | 153020-906 | 07-04-015-27W3 | 16-09-015-27W3 | Well | Pipeline Segment Connection Above Ground | Flowline |  | CANADIAN NATURAL RESOURCES LIMITED | Operating | Natural Gas |  |  | 3.003 | 3.003 | [8 empty] | 1750 |  |  |  |  | 0 | SHAPEFILE | N
PL-00019927 | Hatton Black Box NG | Y | 565 | SK PS 00169216 | 2023-09-15 | 150957-002 | 02-25-015-29W3 | 04-25-015-29W3 | Well | Pipeline Segment Connection Above Ground | Flowline |  | CANADIAN NATURAL RESOURCES LIMITED | Operating | Natural Gas |  |  | 0.842 | 0.842 | [8 empty] | 1750 |  |  |  |  | 0 | SHAPEFILE | N
PL-00019927 | Hatton Black Box NG | Y | 272 | SK PS 00168923 | 2023-09-15 | 150908-900 | 07-14-015-28W3 | 14-14-015-28W3 | Well | Pipeline Segment Connection Above Ground | Flowline |  | CANADIAN NATURAL RESOURCES LIMITED | Operating | Natural Gas |  |  | 0.978 | 0.978 | [8 empty] | 1750 |  |  |  |  | 0 | SHAPEFILE | N
PL-00019927 | Hatton Black Box NG | Y | 321 | SK PS 00168972 | 2023-09-15 | 114303-018 | 08-32-014-28W3 | 13-28-014-28W3 | Well | Pipeline Segment Connection Below Ground | Flowline |  | CANADIAN NATURAL RESOURCES LIMITED | Operating | Natural Gas |  |  | 1.094 | 1.094 | [8 empty] | 1750 |  |  |  |  | 0 | SHAPEFILE | N
PL-00019927 | Hatton Black Box NG | Y | 865 | SK PS 00169516 | 2023-09-15 | 150811-001 | 02-14-016-29W3 | 07-14-016-29W3 | Well | Pipeline Segment Connection Below Ground | Flowline |  | CANADIAN NATURAL RESOURCES LIMITED | Operating | Natural Gas |  |  | 0.247 | 0.247 | [8 empty] | 1750 |  |  |  |  | 0 | SHAPEFILE | N
PL-00019927 | Hatton Black Box NG | Y | 1172 | SK PS 00169823 | 2023-09-15 | 169331-001 | 14-35-014-29W3 | 14-35-014-29W3 | Well | Pipeline Segment Connection Below Ground | Flowline |  | CANADIAN NATURAL RESOURCES LIMITED | Operating | Natural Gas |  |  | 0.055 | 0.055 | [8 empty] | 1750 |  |  |  |  | 0 | SHAPEFILE | N
PL-00019927 | Hatton Black Box NG | Y | 1288 | SK PS 00169939 | 2023-09-15 | 151091-125 | 11-06-015-27W3 | 11-06-015-27W3 | Well | Pipeline Segment Connection Below Ground | Flowline |  | CANADIAN NATURAL RESOURCES LIMITED | Operating | Natural Gas |  |  | 0.01 | 0.01 | [8 empty] | 1750 |  |  |  |  | 0 | SHAPEFILE | N
PL-00019927 | Hatton Black Box NG | Y | 657 | SK PS 00169308 | 2023-09-15 | 243007-001 | 05-13-014-29W3 | 03-13-014-29W3 | Well | Pipeline Segment Connection Below Ground | Flowline |  | CANADIAN NATURAL RESOURCES LIMITED | Operating | Natural Gas |  |  | 0.06 | 0.06 | [8 empty] | 1750 |  |  |  |  | 0 | SHAPEFILE | N
PL-00019927 | Hatton Black Box NG | Y | 10 | SK PS 00168661 | 2023-09-15 | 150799-001 | 07-03-016-28W3 |  | Well | Compressor Station | Flowline |  | CANADIAN NATURAL RESOURCES LIMITED | Operating | Natural Gas |  |  | 11.053 | 11.053 | [8 empty] | 1750 |  |  |  |  | 0 | SHAPEFILE | N
PL-00019927 | Hatton Black Box NG | Y | 941 | SK PS 00169592 | 2023-09-15 | 114303-004 | 04-30-014-28W3 | 03-30-014-28W3 | Well | Pipeline Segment Connection Below Ground | Flowline |  | CANADIAN NATURAL RESOURCES LIMITED | Operating | Natural Gas |  |  | 0.23 | 0.23 | [8 empty] | 1750 |  |  |  |  | 0 | SHAPEFILE | N
PL-00019927 | Hatton Black Box NG | Y | 347 | SK PS 00168998 | 2023-09-15 | 198078-001 | 16-05-015-28W3 | 16-05-015-28W3 | Blind End | Blind End | Flowline |  | CANADIAN NATURAL RESOURCES LIMITED | Abandoned | Natural Gas |  |  | 0.044 | 0.044 | [8 empty] | 0 |  |  |  |  | 0 | SHAPEFILE | N
PL-00019927 | Hatton Black Box NG | Y | 1150 | SK PS 00169801 | 2023-09-15 | 169282-001 | 14-02-014-29W3 | 11-02-014-29W3 | Well | Pipeline Segment Connection Below Ground | Flowline |  | CANADIAN NATURAL RESOURCES LIMITED | Operating | Natural Gas |  |  | 0.483 | 0.483 | [8 empty] | 1750 |  |  |  |  | 0 | SHAPEFILE | N
PL-00019927 | Hatton Black Box NG | Y | 1333 | SK PS 00169984 | 2023-09-15 | 169355-002 | 02-15-015-28W3 | 01-15-015-28W3 | Blind End | Blind End | Flowline |  | CANADIAN NATURAL RESOURCES LIMITED | Abandoned | Natural Gas |  |  | 0.41 | 0.41 | [8 empty] | 0 |  |  |  |  | 0 | SHAPEFILE | N
PL-00019927 | Hatton Black Box NG | Y | 733 | SK PS 00169384 | 2023-09-15 | 151570-001 | 16-04-014-28W3 | 16-04-014-28W3 | Well | Pipeline Segment Connection Below Ground | Flowline |  | CANADIAN NATURAL RESOURCES LIMITED | Operating | Natural Gas |  |  | 0.024 | 0.024 | [8 empty] | 1750 |  |  |  |  | 0 | SHAPEFILE | N
PL-00019927 | Hatton Black Box NG | Y | 138 | SK PS 00168789 | 2023-09-15 | 151400-041 | 07-02-014-28W3 | 10-11-014-28W3 | Well | Pipeline Segment Connection Above Ground | Flowline |  | CANADIAN NATURAL RESOURCES LIMITED | Operating | Natural Gas |  |  | 2.132 | 2.132 | [8 empty] | 1750 |  |  |  |  | 0 | SHAPEFILE | N
PL-00019927 | Hatton Black Box NG | Y | 99 | SK PS 00168750 | 2023-09-15 | 151613-901 | 10-13-014-29W3 | 11-18-014-28W3 | Well | Pipeline Segment Connection Above Ground | Flowline |  | CANADIAN NATURAL RESOURCES LIMITED | Operating | Natural Gas |  |  | 1.237 | 1.237 | [8 empty] | 1750 |  |  |  |  | 0 | SHAPEFILE | N
PL-00019927 | Hatton Black Box NG | Y | 429 | SK PS 00169080 | 2023-09-15 | 150911-002 | 13-27-015-29W3 | 13-27-015-29W3 | Well | Pipeline Segment Connection Below Ground | Flowline |  | CANADIAN NATURAL RESOURCES LIMITED | Operating | Natural Gas |  |  | 0.144 | 0.144 | [8 empty] | 1750 |  |  |  |  | 0 | SHAPEFILE | N
PL-00019927 | Hatton Black Box NG | Y | 872 | SK PS 00169523 | 2023-09-15 | 150733-003 | 12-13-016-29W3 | 05-13-016-29W3 | Well | Pipeline Segment Connection Below Ground | Flowline |  | CANADIAN NATURAL RESOURCES LIMITED | Operating | Natural Gas |  |  | 0.613 | 0.613 | [8 empty] | 1750 |  |  |  |  | 0 | SHAPEFILE | N
PL-00019927 | Hatton Black Box NG | Y | 245 | SK PS 00168896 | 2023-09-15 | 151260-004 | 07-29-014-29W3 | 07-29-014-29W3 | Blind End | Blind End | Flowline |  | CANADIAN NATURAL RESOURCES LIMITED | Abandoned | Natural Gas |  |  | 0.03 | 0.03 | [8 empty] | 0 |  |  |  |  | 0 | SHAPEFILE | N
PL-00019927 | Hatton Black Box NG | Y | 476 | SK PS 00169127 | 2023-09-15 | 151089-004 | 06-25-014-29W3 | 06-25-014-29W3 | Well | Pipeline Segment Connection Above Ground | Flowline |  | CANADIAN NATURAL RESOURCES LIMITED | Operating | Natural Gas |  |  | 0.022 | 0.022 | [8 empty] | 1750 |  |  |  |  | 0 | SHAPEFILE | N
PL-00019924 | Golden Prairie 16-24 | Y | 251 | SK PS 00168529 | 2023-09-15 | 153058-001 | 08-13-015-27W3 | 06-13-015-27W3 | Well | Pipeline Segment Connection Above Ground | Flowline |  | CANADIAN NATURAL RESOURCES LIMITED | Operating | Natural Gas |  |  | 0.801 | 0.801 | [8 empty] | 1750 |  |  |  |  | 0 | SHAPEFILE | N
PL-00019927 | Hatton Black Box NG | Y | 233 | SK PS 00168884 | 2023-09-15 | 151315-002 | 07-22-014-29W3 | 07-22-014-29W3 | Blind End | Blind End | Flowline |  | CANADIAN NATURAL RESOURCES LIMITED | Abandoned | Natural Gas |  |  | 0.022 | 0.022 | [8 empty] | 0 |  |  |  |  | 0 | SHAPEFILE | N
PL-00019927 | Hatton Black Box NG | Y | 1246 | SK PS 00169897 | 2023-09-15 | 169364-001 | 12-06-015-28W3 | 13-06-015-28W3 | Well | Pipeline Segment Connection Below Ground | Flowline |  | CANADIAN NATURAL RESOURCES LIMITED | Operating | Natural Gas |  |  | 0.542 | 0.542 | [8 empty] | 1750 |  |  |  |  | 0 | SHAPEFILE | N
PL-00019927 | Hatton Black Box NG | Y | 1006 | SK PS 00169657 | 2023-09-15 | 151091-039 | 09-11-015-28W3 | 10-11-015-28W3 | Well | Pipeline Segment Connection Below Ground | Flowline |  | CANADIAN NATURAL RESOURCES LIMITED | Operating | Natural Gas |  |  | 0.398 | 0.398 | [8 empty] | 1750 |  |  |  |  | 0 | SHAPEFILE | N
PL-00019927 | Hatton Black Box NG | Y | 1368 | SK PS 00170019 | 2023-09-15 | 151091-137 | 02-11-015-28W3 | 02-11-015-28W3 | Well | Pipeline Segment Connection Below Ground | Flowline |  | CANADIAN NATURAL RESOURCES LIMITED | Operating | Natural Gas |  |  | 0.129 | 0.129 | [8 empty] | 1750 |  |  |  |  | 0 | SHAPEFILE | N
PL-00019927 | Hatton Black Box NG | Y | 237 | SK PS 00168888 | 2023-09-15 | 150910-002 | 06-02-015-29W3 | 06-02-015-29W3 | Blind End | Blind End | Flowline |  | CANADIAN NATURAL RESOURCES LIMITED | Abandoned | Natural Gas |  |  | 0.02 | 0.02 | [8 empty] | 0 |  |  |  |  | 0 | SHAPEFILE | N
PL-00019927 | Hatton Black Box NG | Y | 507 | SK PS 00169158 | 2023-09-15 | 151040-900 | 06-08-015-29W3 | 10-08-015-29W3 | Well | Pipeline Segment Connection Below Ground | Flowline |  | CANADIAN NATURAL RESOURCES LIMITED | Operating | Natural Gas |  |  | 0.381 | 0.381 | [8 empty] | 1750 |  |  |  |  | 0 | SHAPEFILE | N
PL-00019927 | Hatton Black Box NG | Y | 328 | SK PS 00168979 | 2023-09-15 | 151337-001 | 16-23-014-29W3 | 14-23-014-29W3 | Well | Pipeline Segment Connection Below Ground | Flowline |  | CANADIAN NATURAL RESOURCES LIMITED | Operating | Natural Gas |  |  | 0.888 | 0.888 | [8 empty] | 1750 |  |  |  |  | 0 | SHAPEFILE | N
PL-00019927 | Hatton Black Box NG | Y | 59 | SK PS 00168710 | 2023-09-15 | 151145-001 | 11-35-014-29W3 | 03-01-015-29W3 | Well | Pipeline Segment Connection Below Ground | Flowline |  | CANADIAN NATURAL RESOURCES LIMITED | Operating | Natural Gas |  |  | 0.953 | 0.953 | [8 empty] | 1750 |  |  |  |  | 0 | SHAPEFILE | N
PL-00019927 | Hatton Black Box NG | Y | 981 | SK PS 00169632 | 2023-09-15 | 151270-001 | 02-36-014-30W3 | 07-36-014-30W3 | Well | Pipeline Segment Connection Below Ground | Flowline |  | CANADIAN NATURAL RESOURCES LIMITED | Operating | Natural Gas |  |  | 0.374 | 0.374 | [8 empty] | 1750 |  |  |  |  | 0 | SHAPEFILE | N
PL-00019924 | Golden Prairie 16-24 | Y | 183 | SK PS 00168461 | 2023-09-15 | 115816-001 | 14-15-015-27W3 | 14-15-015-27W3 | Well | Pipeline Segment Connection Below Ground | Flowline |  | CANADIAN NATURAL RESOURCES LIMITED | Operating | Natural Gas |  |  | 0.021 | 0.021 | [8 empty] | 1750 |  |  |  |  | 0 | SHAPEFILE | N
PL-00019924 | Golden Prairie 16-24 | Y | 42 | SK PS 00168320 | 2023-09-15 | 110528-900 | 08-31-015-26W3 | 16-30-015-26W3 | Well | Pipeline Segment Connection Above Ground | Flowline |  | CANADIAN NATURAL RESOURCES LIMITED | Operating | Natural Gas |  |  | 0.842 | 0.842 | [8 empty] | 1750 |  |  |  |  | 0 | SHAPEFILE | N
PL-00019927 | Hatton Black Box NG | Y | 519 | SK PS 00169170 | 2023-09-15 | 151540-001 | 07-02-014-29W3 | 10-02-014-29W3 | Well | Pipeline Segment Connection Below Ground | Flowline |  | CANADIAN NATURAL RESOURCES LIMITED | Operating | Natural Gas |  |  | 0.199 | 0.199 | [8 empty] | 1750 |  |  |  |  | 0 | SHAPEFILE | N
PL-00019927 | Hatton Black Box NG | Y | 439 | SK PS 00169090 | 2023-09-15 | 151400-018 | 06-34-013-28W3 | 12-02-014-28W3 | Well | Pipeline Segment Connection Above Ground | Flowline |  | CANADIAN NATURAL RESOURCES LIMITED | Operating | Natural Gas |  |  | 2.541 | 2.541 | [8 empty] | 1750 |  |  |  |  | 0 | SHAPEFILE | N
PL-00019927 | Hatton Black Box NG | Y | 291 | SK PS 00168942 | 2023-09-15 | 151400-098 | 12-12-014-28W3 | 12-12-014-28W3 | Well | Pipeline Segment Connection Below Ground | Flowline |  | CANADIAN NATURAL RESOURCES LIMITED | Operating | Natural Gas |  |  | 0.05 | 0.05 | [8 empty] | 1750 |  |  |  |  | 0 | SHAPEFILE | N
PL-00019924 | Golden Prairie 16-24 | Y | 174 | SK PS 00168452 | 2023-09-15 | 115803-001 | 05-17-015-26W3 | 05-17-015-26W3 | Well | Pipeline Segment Connection Below Ground | Flowline |  | CANADIAN NATURAL RESOURCES LIMITED | Operating | Natural Gas |  |  | 0.261 | 0.261 | [8 empty] | 1750 |  |  |  |  | 0 | SHAPEFILE | N
PL-00019927 | Hatton Black Box NG | Y | 1032 | SK PS 00169683 | 2023-09-15 | 150995-001 | 10-29-015-28W3 | 10-29-015-28W3 | Well | Pipeline Segment Connection Below Ground | Flowline |  | CANADIAN NATURAL RESOURCES LIMITED | Operating | Natural Gas |  |  | 0.218 | 0.218 | [8 empty] | 1750 |  |  |  |  | 0 | SHAPEFILE | N
PL-00019924 | Golden Prairie 16-24 | Y | 19 | SK PS 00168297 | 2023-09-15 | 105799-900 | 08-15-016-27W3 | 16-10-016-27W3 | Well | Pipeline Segment Connection Below Ground | Flowline |  | CANADIAN NATURAL RESOURCES LIMITED | Operating | Natural Gas |  |  | 0.935 | 0.935 | [8 empty] | 1750 |  |  |  |  | 0 | SHAPEFILE | N
PL-00019927 | Hatton Black Box NG | Y | 747 | SK PS 00169398 | 2023-09-15 | 151532-001 | 16-18-014-28W3 | 16-18-014-28W3 | Well | Pipeline Segment Connection Below Ground | Flowline |  | CANADIAN NATURAL RESOURCES LIMITED | Operating | Natural Gas |  |  | 0.047 | 0.047 | [8 empty] | 1750 |  |  |  |  | 0 | SHAPEFILE | N
PL-00019927 | Hatton Black Box NG | Y | 1109 | SK PS 00169760 | 2023-09-15 | 151400-065 | 12-35-013-28W3 | 12-35-013-28W3 | Well | Pipeline Segment Connection Below Ground | Flowline |  | CANADIAN NATURAL RESOURCES LIMITED | Operating | Natural Gas |  |  | 0.067 | 0.067 | [8 empty] | 1750 |  |  |  |  | 0 | SHAPEFILE | N
PL-00019927 | Hatton Black Box NG | Y | 16 | SK PS 00168667 | 2023-09-15 | 150788-001 | 10-10-016-29W3 | 07-15-016-29W3 | Well | Pipeline Segment Connection Below Ground | Flowline |  | CANADIAN NATURAL RESOURCES LIMITED | Operating | Natural Gas |  |  | 1.221 | 1.221 | [8 empty] | 1750 |  |  |  |  | 0 | SHAPEFILE | N
PL-00019927 | Hatton Black Box NG | Y | 1189 | SK PS 00169840 | 2023-09-15 | 169358-001 | 12-17-015-28W3 | 13-17-015-28W3 | Well | Pipeline Segment Connection Below Ground | Flowline |  | CANADIAN NATURAL RESOURCES LIMITED | Operating | Natural Gas |  |  | 0.451 | 0.451 | [8 empty] | 1750 |  |  |  |  | 0 | SHAPEFILE | N
PL-00019927 | Hatton Black Box NG | Y | 1152 | SK PS 00169803 | 2023-09-15 | 169283-001 | 12-12-014-29W3 | 14-12-014-29W3 | Well | Pipeline Segment Connection Below Ground | Flowline |  | CANADIAN NATURAL RESOURCES LIMITED | Operating | Natural Gas |  |  | 0.44 | 0.44 | [8 empty] | 1750 |  |  |  |  | 0 | SHAPEFILE | N
PL-00019924 | Golden Prairie 16-24 | Y | 22 | SK PS 00168300 | 2023-09-15 | 105801-001 | 06-02-016-27W3 | 08-03-016-27W3 | Well | Pipeline Segment Connection Above Ground | Flowline |  | CANADIAN NATURAL RESOURCES LIMITED | Operating | Natural Gas |  |  | 0.907 | 0.907 | [8 empty] | 1750 |  |  |  |  | 0 | SHAPEFILE | N
PL-00019927 | Hatton Black Box NG | Y | 391 | SK PS 00169042 | 2023-09-15 | 150903-001 | 05-34-015-29W3 | 04-34-015-29W3 | Well | Pipeline Segment Connection Below Ground | Flowline |  | CANADIAN NATURAL RESOURCES LIMITED | Operating | Natural Gas |  |  | 0.385 | 0.385 | [8 empty] | 1750 |  |  |  |  | 0 | SHAPEFILE | N
PL-00019927 | Hatton Black Box NG | Y | 727 | SK PS 00169378 | 2023-09-15 | 151400-058 | 09-34-013-28W3 | 15-34-013-28W3 | Well | Pipeline Segment Connection Below Ground | Flowline |  | CANADIAN NATURAL RESOURCES LIMITED | Operating | Natural Gas |  |  | 0.057 | 0.057 | [8 empty] | 1750 |  |  |  |  | 0 | SHAPEFILE | N
PL-00019927 | Hatton Black Box NG | Y | 669 | SK PS 00169320 | 2023-09-15 | 114303-024 | 04-29-014-28W3 | 06-29-014-28W3 | Well | Pipeline Segment Connection Above Ground | Flowline |  | CANADIAN NATURAL RESOURCES LIMITED | Operating | Natural Gas |  |  | 0.312 | 0.312 | [8 empty] | 1750 |  |  |  |  | 0 | SHAPEFILE | N
PL-00019927 | Hatton Black Box NG | Y | 717 | SK PS 00169368 | 2023-09-15 | 151500-900 | 13-30-016-29W3 | 07-30-016-29W3 | Well | Pipeline Segment Connection Below Ground | Flowline |  | CANADIAN NATURAL RESOURCES LIMITED | Operating | Natural Gas |  |  | 1.085 | 1.085 | [8 empty] | 1750 |  |  |  |  | 0 | SHAPEFILE | N
PL-00019927 | Hatton Black Box NG | Y | 1103 | SK PS 00169754 | 2023-09-15 | 150683-001 | 10-32-016-29W3 | 07-32-016-29W3 | Well | Pipeline Segment Connection Below Ground | Flowline |  | CANADIAN NATURAL RESOURCES LIMITED | Operating | Natural Gas |  |  | 0.586 | 0.586 | [8 empty] | 1750 |  |  |  |  | 0 | SHAPEFILE | N
PL-00019924 | Golden Prairie 16-24 | Y | 219 | SK PS 00168497 | 2023-09-15 | 153040-902 | 08-29-015-27W3 | 16-20-015-27W3 | Well | Pipeline Segment Connection Above Ground | Flowline |  | CANADIAN NATURAL RESOURCES LIMITED | Operating | Natural Gas |  |  | 0.798 | 0.798 | [8 empty] | 1750 |  |  |  |  | 0 | SHAPEFILE | N
PL-00019927 | Hatton Black Box NG | Y | 209 | SK PS 00168860 | 2023-09-15 | 151008-002 | 11-23-015-28W3 | 11-23-015-28W3 | Blind End | Blind End | Flowline |  | CANADIAN NATURAL RESOURCES LIMITED | Abandoned | Natural Gas |  |  | 0.034 | 0.034 | [8 empty] | 0 |  |  |  |  | 0 | SHAPEFILE | N
PL-00019927 | Hatton Black Box NG | Y | 1162 | SK PS 00169813 | 2023-09-15 | 169318-001 | 12-27-014-29W3 | 13-27-014-29W3 | Blind End | Blind End | Flowline |  | CANADIAN NATURAL RESOURCES LIMITED | Abandoned | Natural Gas |  |  | 0.343 | 0.343 | [8 empty] | 0 |  |  |  |  | 0 | SHAPEFILE | N
PL-00019924 | Golden Prairie 16-24 | Y | 39 | SK PS 00168317 | 2023-09-15 | 110527-001 | 08-06-016-26W3 | 16-31-015-26W3 | Well | Pipeline Segment Connection Above Ground | Flowline |  | CANADIAN NATURAL RESOURCES LIMITED | Operating | Natural Gas |  |  | 0.834 | 0.834 | [8 empty] | 1750 |  |  |  |  | 0 | SHAPEFILE | N
PL-00019927 | Hatton Black Box NG | Y | 1187 | SK PS 00169838 | 2023-09-15 | 169356-001 | 03-15-015-28W3 | 06-15-015-28W3 | Well | Pipeline Segment Connection Below Ground | Flowline |  | CANADIAN NATURAL RESOURCES LIMITED | Operating | Natural Gas |  |  | 0.426 | 0.426 | [8 empty] | 1750 |  |  |  |  | 0 | SHAPEFILE | N
PL-00019924 | Golden Prairie 16-24 | Y | 150 | SK PS 00168428 | 2023-09-15 | 115667-001 | 09-02-015-26W3 | 10-02-015-26W3 | Well | Pipeline Segment Connection Below Ground | Flowline |  | CANADIAN NATURAL RESOURCES LIMITED | Operating | Natural Gas |  |  | 0.376 | 0.376 | [8 empty] | 1750 |  |  |  |  | 0 | SHAPEFILE | N
PL-00019927 | Hatton Black Box NG | Y | 455 | SK PS 00169106 | 2023-09-15 | 151091-043 | 14-07-015-27W3 | 06-07-015-27W3 | Well | Pipeline Segment Connection Above Ground | Flowline |  | CANADIAN NATURAL RESOURCES LIMITED | Operating | Natural Gas |  |  | 0.824 | 0.824 | [8 empty] | 1750 |  |  |  |  | 0 | SHAPEFILE | N
PL-00019924 | Golden Prairie 16-24 | Y | 104 | SK PS 00168382 | 2023-09-15 | 110570-001 | 06-11-015-26W3 | 14-02-015-26W3 | Well | Pipeline Segment Connection Above Ground | Flowline |  | CANADIAN NATURAL RESOURCES LIMITED | Operating | Natural Gas |  |  | 0.855 | 0.855 | [8 empty] | 1750 |  |  |  |  | 0 | SHAPEFILE | N
PL-00019927 | Hatton Black Box NG | Y | 925 | SK PS 00169576 | 2023-09-15 | 151400-032 | 10-16-014-28W3 | 16-16-014-28W3 | Blind End | Blind End | Flowline |  | CANADIAN NATURAL RESOURCES LIMITED | Abandoned | Natural Gas |  |  | 0.43 | 0.43 | [8 empty] | 0 |  |  |  |  | 0 | SHAPEFILE | N
PL-00019927 | Hatton Black Box NG | Y | 265 | SK PS 00168916 | 2023-09-15 | 151091-062 | 07-26-014-28W3 |  | Well | Pipeline Segment Connection Above Ground | Flowline |  | CANADIAN NATURAL RESOURCES LIMITED | Operating | Natural Gas |  |  | 3.872 | 3.872 | [8 empty] | 1750 |  |  |  |  | 0 | SHAPEFILE | N
PL-00019924 | Golden Prairie 16-24 | Y | 153 | SK PS 00168431 | 2023-09-15 | 115673-001 | 06-11-015-26W3 | 03-11-015-26W3 | Well | Pipeline Segment Connection Below Ground | Flowline |  | CANADIAN NATURAL RESOURCES LIMITED | Operating | Natural Gas |  |  | 0.064 | 0.064 | [8 empty] | 1750 |  |  |  |  | 0 | SHAPEFILE | N
PL-00019927 | Hatton Black Box NG | Y | 631 | SK PS 00169282 | 2023-09-15 | 114303-042 | 14-22-014-28W3 | 11-22-014-28W3 | Well | Pipeline Segment Connection Below Ground | Flowline |  | CANADIAN NATURAL RESOURCES LIMITED | Operating | Natural Gas |  |  | 0.35 | 0.35 | [8 empty] | 1750 |  |  |  |  | 0 | SHAPEFILE | N
PL-00019927 | Hatton Black Box NG | Y | 980 | SK PS 00169631 | 2023-09-15 | 151267-001 | 10-25-014-30W3 | 15-25-014-30W3 | Well | Pipeline Segment Connection Below Ground | Flowline |  | CANADIAN NATURAL RESOURCES LIMITED | Operating | Natural Gas |  |  | 0.376 | 0.376 | [8 empty] | 1750 |  |  |  |  | 0 | SHAPEFILE | N
PL-00019927 | Hatton Black Box NG | Y | 1174 | SK PS 00169825 | 2023-09-15 | 151091-052 | 03-06-015-27W3 | 06-06-015-27W3 | Well | Pipeline Segment Connection Below Ground | Flowline |  | CANADIAN NATURAL RESOURCES LIMITED | Operating | Natural Gas |  |  | 0.607 | 0.607 | [8 empty] | 1750 |  |  |  |  | 0 | SHAPEFILE | N
PL-00019924 | Golden Prairie 16-24 | Y | 343 | SK PS 00168621 | 2023-09-15 | 178287-001 | 08-21-015-27W3 | 09-21-015-27W3 | Well | Pipeline Segment Connection Below Ground | Flowline |  | CANADIAN NATURAL RESOURCES LIMITED | Operating | Natural Gas |  |  | 0.24 | 0.24 | [8 empty] | 1750 |  |  |  |  | 0 | SHAPEFILE | N
PL-00019927 | Hatton Black Box NG | Y | 744 | SK PS 00169395 | 2023-09-15 | 151422-001 | 16-14-014-28W3 | 16-14-014-28W3 | Well | Pipeline Segment Connection Below Ground | Flowline |  | CANADIAN NATURAL RESOURCES LIMITED | Operating | Natural Gas |  |  | 0.012 | 0.012 | [8 empty] | 1750 |  |  |  |  | 0 | SHAPEFILE | N
PL-00019924 | Golden Prairie 16-24 | Y | 53 | SK PS 00168331 | 2023-09-15 | 110537-001 | 16-06-015-26W3 | 08-07-015-26W3 | Well | Pipeline Segment Connection Above Ground | Flowline |  | CANADIAN NATURAL RESOURCES LIMITED | Operating | Natural Gas |  |  | 0.639 | 0.639 | [8 empty] | 1750 |  |  |  |  | 0 | SHAPEFILE | N
PL-00019927 | Hatton Black Box NG | Y | 30 | SK PS 00168681 | 2023-09-15 | 150728-001 | 11-23-016-29W3 | 07-22-016-29W3 | Well | Pipeline Segment Connection Below Ground | Flowline |  | CANADIAN NATURAL RESOURCES LIMITED | Operating | Natural Gas |  |  | 1.305 | 1.305 | [8 empty] | 1750 |  |  |  |  | 0 | SHAPEFILE | N
PL-00019927 | Hatton Black Box NG | Y | 40 | SK PS 00168691 | 2023-09-15 | 150734-001 | 07-24-016-29W3 | 06-13-016-29W3 | Well | Pipeline Segment Connection Above Ground | Flowline |  | CANADIAN NATURAL RESOURCES LIMITED | Operating | Natural Gas |  |  | 1.685 | 1.685 | [8 empty] | 1750 |  |  |  |  | 0 | SHAPEFILE | N
PL-00019927 | Hatton Black Box NG | Y | 779 | SK PS 00169430 | 2023-09-15 | 151147-001 | 16-35-014-29W3 | 16-35-014-29W3 | Well | Pipeline Segment Connection Below Ground | Flowline |  | CANADIAN NATURAL RESOURCES LIMITED | Operating | Natural Gas |  |  | 0.069 | 0.069 | [8 empty] | 1750 |  |  |  |  | 0 | SHAPEFILE | N
PL-00019927 | Hatton Black Box NG | Y | 867 | SK PS 00169518 | 2023-09-15 | 150722-001 | 04-21-016-29W3 | 04-21-016-29W3 | Well | Pipeline Segment Connection Below Ground | Flowline |  | CANADIAN NATURAL RESOURCES LIMITED | Operating | Natural Gas |  |  | 0.276 | 0.276 | [8 empty] | 1750 |  |  |  |  | 0 | SHAPEFILE | N
PL-00019927 | Hatton Black Box NG | Y | 596 | SK PS 00169247 | 2023-09-15 | 151276-001 | 04-32-014-29W3 | 06-32-014-29W3 | Well | Pipeline Segment Connection Below Ground | Flowline |  | CANADIAN NATURAL RESOURCES LIMITED | Operating | Natural Gas |  |  | 0.203 | 0.203 | [8 empty] | 1750 |  |  |  |  | 0 | SHAPEFILE | N
PL-00019927 | Hatton Black Box NG | Y | 525 | SK PS 00169176 | 2023-09-15 | 151312-001 | 04-15-014-29W3 | 06-15-014-29W3 | Well | Pipeline Segment Connection Below Ground | Flowline |  | CANADIAN NATURAL RESOURCES LIMITED | Operating | Natural Gas |  |  | 0.423 | 0.423 | [8 empty] | 1750 |  |  |  |  | 0 | SHAPEFILE | N
PL-00019927 | Hatton Black Box NG | Y | 230 | SK PS 00168881 | 2023-09-15 | 150971-002 | 06-19-015-28W3 | 06-19-015-28W3 | Blind End | Blind End | Flowline |  | CANADIAN NATURAL RESOURCES LIMITED | Abandoned | Natural Gas |  |  | 0.037 | 0.037 | [8 empty] | 0 |  |  |  |  | 0 | SHAPEFILE | N
PL-00019927 | Hatton Black Box NG | Y | 1284 | SK PS 00169935 | 2023-09-15 | 169446-001 | 12-28-016-29W3 | 05-28-016-29W3 | Well | Pipeline Segment Connection Below Ground | Flowline |  | CANADIAN NATURAL RESOURCES LIMITED | Operating | Natural Gas |  |  | 0.193 | 0.193 | [8 empty] | 1750 |  |  |  |  | 0 | SHAPEFILE | N
PL-00019927 | Hatton Black Box NG | Y | 370 | SK PS 00169021 | 2023-09-15 | 151091-001 | 16-01-015-29W3 | 16-04-015-28W3 | Pipeline Segment Connection Above Ground | Pipeline Segment Connection Above Ground | Flowline |  | CANADIAN NATURAL RESOURCES LIMITED | Operating | Natural Gas |  |  | 4.934 | 4.934 | [8 empty] | 1750 |  |  |  |  | 0 | SHAPEFILE | N
PL-00019927 | Hatton Black Box NG | Y | 793 | SK PS 00169444 | 2023-09-15 | 151036-001 | 16-07-015-29W3 | 16-07-015-29W3 | Well | Pipeline Segment Connection Below Ground | Flowline |  | CANADIAN NATURAL RESOURCES LIMITED | Operating | Natural Gas |  |  | 0.024 | 0.024 | [8 empty] | 1750 |  |  |  |  | 0 | SHAPEFILE | N
PL-00019924 | Golden Prairie 16-24 | Y | 154 | SK PS 00168432 | 2023-09-15 | 115674-001 | 14-02-015-26W3 | 14-02-015-26W3 | Well | Pipeline Segment Connection Below Ground | Flowline |  | CANADIAN NATURAL RESOURCES LIMITED | Operating | Natural Gas |  |  | 0.054 | 0.054 | [8 empty] | 1750 |  |  |  |  | 0 | SHAPEFILE | N
PL-00019927 | Hatton Black Box NG | Y | 294 | SK PS 00168945 | 2023-09-15 | 197995-001 | 11-29-014-28W3 | 11-29-014-28W3 | Well | Pipeline Segment Connection Above Ground | Flowline |  | CANADIAN NATURAL RESOURCES LIMITED | Operating | Natural Gas |  |  | 0.029 | 0.029 | [8 empty] | 1750 |  |  |  |  | 0 | SHAPEFILE | N
PL-00019924 | Golden Prairie 16-24 | Y | 359 | SK PS 00168637 | 2023-09-15 | 190825-901 | 16-26-015-26W3 | 08-26-015-26W3 | Well | Pipeline Segment Connection Below Ground | Flowline |  | CANADIAN NATURAL RESOURCES LIMITED | Operating | Natural Gas |  |  | 0.799 | 0.799 | [8 empty] | 1750 |  |  |  |  | 0 | SHAPEFILE | N
PL-00019927 | Hatton Black Box NG | Y | 1237 | SK PS 00169888 | 2023-09-15 | 169330-002 | 08-34-014-29W3 | 01-34-014-29W3 | Well | Pipeline Segment Connection Below Ground | Flowline |  | CANADIAN NATURAL RESOURCES LIMITED | Operating | Natural Gas |  |  | 0.454 | 0.454 | [8 empty] | 1750 |  |  |  |  | 0 | SHAPEFILE | N
PL-00019924 | Golden Prairie 16-24 | Y | 51 | SK PS 00168329 | 2023-09-15 | 110535-001 | 16-19-015-26W3 | 16-24-015-27W3 | Well | Compressor Station | Flowline |  | CANADIAN NATURAL RESOURCES LIMITED | Operating | Natural Gas |  |  | 1.521 | 1.521 | [8 empty] | 1750 |  |  |  |  | 0 | SHAPEFILE | N
PL-00019924 | Golden Prairie 16-24 | Y | 277 | SK PS 00168555 | 2023-09-15 | 153081-001 | 10-05-016-27W3 | 16-05-016-27W3 | Well | Pipeline Segment Connection Above Ground | Flowline |  | CANADIAN NATURAL RESOURCES LIMITED | Operating | Natural Gas |  |  | 0.671 | 0.671 | [8 empty] | 1750 |  |  |  |  | 0 | SHAPEFILE | N
PL-00019927 | Hatton Black Box NG | Y | 181 | SK PS 00168832 | 2023-09-15 | 151091-108 | 06-05-015-28W3 | 06-05-015-28W3 | Blind End | Blind End | Flowline |  | CANADIAN NATURAL RESOURCES LIMITED | Abandoned | Natural Gas |  |  | 0.02 | 0.02 | [8 empty] | 0 |  |  |  |  | 0 | SHAPEFILE | N
PL-00019927 | Hatton Black Box NG | Y | 970 | SK PS 00169621 | 2023-09-15 | 151278-001 | 08-32-014-29W3 | 08-32-014-29W3 | Well | Pipeline Segment Connection Below Ground | Flowline |  | CANADIAN NATURAL RESOURCES LIMITED | Operating | Natural Gas |  |  | 0.412 | 0.412 | [8 empty] | 1750 |  |  |  |  | 0 | SHAPEFILE | N
PL-00019924 | Golden Prairie 16-24 | Y | 235 | SK PS 00168513 | 2023-09-15 | 153051-901 | 10-19-015-27W3 |  | Well | Pipeline Segment Connection Below Ground | Flowline |  | CANADIAN NATURAL RESOURCES LIMITED | Operating | Natural Gas |  |  | 0.735 | 0.735 | [8 empty] | 1750 |  |  |  |  | 0 | SHAPEFILE | N
PL-00019927 | Hatton Black Box NG | Y | 487 | SK PS 00169138 | 2023-09-15 | 242912-001 | 06-21-014-29W3 | 06-21-014-29W3 | Well | Pipeline Segment Connection Below Ground | Flowline |  | CANADIAN NATURAL RESOURCES LIMITED | Operating | Natural Gas |  |  | 0.098 | 0.098 | [8 empty] | 1750 |  |  |  |  | 0 | SHAPEFILE | N
PL-00019924 | Golden Prairie 16-24 | Y | 74 | SK PS 00168352 | 2023-09-15 | 110548-001 | 08-20-015-26W3 | 16-19-015-26W3 | Well | Pipeline Segment Connection Above Ground | Flowline |  | CANADIAN NATURAL RESOURCES LIMITED | Operating | Natural Gas |  |  | 2.572 | 2.572 | [8 empty] | 1750 |  |  |  |  | 0 | SHAPEFILE | N
PL-00019924 | Golden Prairie 16-24 | Y | 269 | SK PS 00168547 | 2023-09-15 | 153072-001 |  | 16-22-015-27W3 | Well | Pipeline Segment Connection Above Ground | Flowline |  | CANADIAN NATURAL RESOURCES LIMITED | Operating | Natural Gas |  |  | 4.013 | 4.013 | [8 empty] | 1750 |  |  |  |  | 0 | SHAPEFILE | N
PL-00019927 | Hatton Black Box NG | Y | 1202 | SK PS 00169853 | 2023-09-15 | 169387-001 | 11-04-015-29W3 | 12-04-015-29W3 | Well | Pipeline Segment Connection Below Ground | Flowline |  | CANADIAN NATURAL RESOURCES LIMITED | Operating | Natural Gas |  |  | 0.339 | 0.339 | [8 empty] | 1750 |  |  |  |  | 0 | SHAPEFILE | N
PL-00019927 | Hatton Black Box NG | Y | 903 | SK PS 00169554 | 2023-09-15 | 151400-064 | 02-35-013-28W3 | 08-35-013-28W3 | Well | Pipeline Segment Connection Below Ground | Flowline |  | CANADIAN NATURAL RESOURCES LIMITED | Operating | Natural Gas |  |  | 0.379 | 0.379 | [8 empty] | 1750 |  |  |  |  | 0 | SHAPEFILE | N
PL-00019927 | Hatton Black Box NG | Y | 1039 | SK PS 00169690 | 2023-09-15 | 151085-001 | 02-03-015-29W3 | 07-03-015-29W3 | Well | Pipeline Segment Connection Below Ground | Flowline |  | CANADIAN NATURAL RESOURCES LIMITED | Operating | Natural Gas |  |  | 0.291 | 0.291 | [8 empty] | 1750 |  |  |  |  | 0 | SHAPEFILE | N
PL-00019927 | Hatton Black Box NG | Y | 788 | SK PS 00169439 | 2023-09-15 | 148335-001 | 16-08-015-28W3 | 16-08-015-28W3 | Well | Pipeline Segment Connection Below Ground | Flowline |  | CANADIAN NATURAL RESOURCES LIMITED | Operating | Natural Gas |  |  | 0.03 | 0.03 | [8 empty] | 1750 |  |  |  |  | 0 | SHAPEFILE | N
PL-00019927 | Hatton Black Box NG | Y | 933 | SK PS 00169584 | 2023-09-15 | 114303-040 | 02-22-014-28W3 | 02-22-014-28W3 | Well | Pipeline Segment Connection Below Ground | Flowline |  | CANADIAN NATURAL RESOURCES LIMITED | Operating | Natural Gas |  |  | 0.265 | 0.265 | [8 empty] | 1750 |  |  |  |  | 0 | SHAPEFILE | N
PL-00019927 | Hatton Black Box NG | Y | 353 | SK PS 00169004 | 2023-09-15 | 151018-001 | 03-23-015-28W3 | 15-14-015-28W3 | Well | Pipeline Segment Connection Above Ground | Flowline |  | CANADIAN NATURAL RESOURCES LIMITED | Operating | Natural Gas |  |  | 0.852 | 0.852 | [8 empty] | 1750 |  |  |  |  | 0 | SHAPEFILE | N
PL-00019927 | Hatton Black Box NG | Y | 558 | SK PS 00169209 | 2023-09-15 | 150859-002 | 05-31-015-29W3 | 02-31-015-29W3 | Well | Pipeline Segment Connection Below Ground | Flowline |  | CANADIAN NATURAL RESOURCES LIMITED | Operating | Natural Gas |  |  | 0.848 | 0.848 | [8 empty] | 1750 |  |  |  |  | 0 | SHAPEFILE | N
PL-00019927 | Hatton Black Box NG | Y | 526 | SK PS 00169177 | 2023-09-15 | 151515-001 | 12-15-014-29W3 | 06-15-014-29W3 | Well | Pipeline Segment Connection Above Ground | Flowline |  | CANADIAN NATURAL RESOURCES LIMITED | Operating | Natural Gas |  |  | 0.589 | 0.589 | [8 empty] | 1750 |  |  |  |  | 0 | SHAPEFILE | N
PL-00019927 | Hatton Black Box NG | Y | 1316 | SK PS 00169967 | 2023-09-15 | 151400-108 | 10-11-014-28W3 | 10-11-014-28W3 | Blind End | Blind End | Flowline |  | CANADIAN NATURAL RESOURCES LIMITED | Removed | Natural Gas |  |  | 0.144 | 0.144 | [8 empty] | 0 |  |  |  |  | 0 | SHAPEFILE | N
PL-00019927 | Hatton Black Box NG | Y | 819 | SK PS 00169470 | 2023-09-15 | 151000-001 | 08-35-015-28W3 | 04-35-015-28W3 | Well | Pipeline Segment Connection Below Ground | Flowline |  | CANADIAN NATURAL RESOURCES LIMITED | Operating | Natural Gas |  |  | 0.84 | 0.84 | [8 empty] | 1750 |  |  |  |  | 0 | SHAPEFILE | N
PL-00019927 | Hatton Black Box NG | Y | 1214 | SK PS 00169865 | 2023-09-15 | 169394-001 | 12-17-015-29W3 | 05-17-015-29W3 | Well | Pipeline Segment Connection Below Ground | Flowline |  | CANADIAN NATURAL RESOURCES LIMITED | Operating | Natural Gas |  |  | 0.31 | 0.31 | [8 empty] | 1750 |  |  |  |  | 0 | SHAPEFILE | N
PL-00019927 | Hatton Black Box NG | Y | 511 | SK PS 00169162 | 2023-09-15 | 151549-005 | 06-08-014-28W3 | 06-08-014-28W3 | Well | Pipeline Segment Connection Below Ground | Flowline |  | CANADIAN NATURAL RESOURCES LIMITED | Operating | Natural Gas |  |  | 0.058 | 0.058 | [8 empty] | 1750 |  |  |  |  | 0 | SHAPEFILE | N
PL-00019927 | Hatton Black Box NG | Y | 1241 | SK PS 00169892 | 2023-09-15 | 169330-001 | 05-35-014-29W3 | 08-34-014-29W3 | Well | Pipeline Segment Connection Below Ground | Flowline |  | CANADIAN NATURAL RESOURCES LIMITED | Operating | Natural Gas |  |  | 0.431 | 0.431 | [8 empty] | 1750 |  |  |  |  | 0 | SHAPEFILE | N
PL-00019927 | Hatton Black Box NG | Y | 379 | SK PS 00169030 | 2023-09-15 | 150960-001 | 10-23-015-29W3 | 15-23-015-29W3 | Well | Pipeline Segment Connection Below Ground | Flowline |  | CANADIAN NATURAL RESOURCES LIMITED | Operating | Natural Gas |  |  | 0.576 | 0.576 | [8 empty] | 1750 |  |  |  |  | 0 | SHAPEFILE | N
PL-00019927 | Hatton Black Box NG | Y | 721 | SK PS 00169372 | 2023-09-15 | 151497-002 | 08-32-016-29W3 | 06-32-016-29W3 | Well | Pipeline Segment Connection Above Ground | Flowline |  | CANADIAN NATURAL RESOURCES LIMITED | Operating | Natural Gas |  |  | 0.802 | 0.802 | [8 empty] | 1750 |  |  |  |  | 0 | SHAPEFILE | N
PL-00019927 | Hatton Black Box NG | Y | 312 | SK PS 00168963 | 2023-09-15 | 114303-039 | 10-22-014-28W3 | 06-15-014-28W3 | Well | Pipeline Segment Connection Above Ground | Flowline |  | CANADIAN NATURAL RESOURCES LIMITED | Operating | Natural Gas |  |  | 2.05 | 2.05 | [8 empty] | 1750 |  |  |  |  | 0 | SHAPEFILE | N
PL-00019927 | Hatton Black Box NG | Y | 698 | SK PS 00169349 | 2023-09-15 | 150876-900 | 13-17-015-29W3 | 16-17-015-29W3 | Well | Pipeline Segment Connection Below Ground | Flowline |  | CANADIAN NATURAL RESOURCES LIMITED | Operating | Natural Gas |  |  | 0.984 | 0.984 | [8 empty] | 1750 |  |  |  |  | 0 | SHAPEFILE | N
PL-00019927 | Hatton Black Box NG | Y | 193 | SK PS 00168844 | 2023-09-15 | 151173-002 | 07-10-015-28W3 | 07-10-015-28W3 | Well | Pipeline Segment Connection Below Ground | Flowline |  | CANADIAN NATURAL RESOURCES LIMITED | Operating | Natural Gas |  |  | 0.02 | 0.02 | [8 empty] | 1750 |  |  |  |  | 0 | SHAPEFILE | N
PL-00019927 | Hatton Black Box NG | Y | 480 | SK PS 00169131 | 2023-09-15 | 151171-001 | 16-04-015-28W3 | 13-11-015-28W3 | Pipeline Segment Connection Above Ground | Compressor Station | Flowline |  | CANADIAN NATURAL RESOURCES LIMITED | Operating | Natural Gas |  |  | 2.704 | 2.704 | [8 empty] | 1750 |  |  |  |  | 0 | SHAPEFILE | N
PL-00019927 | Hatton Black Box NG | Y | 929 | SK PS 00169580 | 2023-09-15 | 151394-001 | 02-19-014-28W3 | 07-19-014-28W3 | Well | Pipeline Segment Connection Below Ground | Flowline |  | CANADIAN NATURAL RESOURCES LIMITED | Operating | Natural Gas |  |  | 0.445 | 0.445 | [8 empty] | 1750 |  |  |  |  | 0 | SHAPEFILE | N
PL-00019927 | Hatton Black Box NG | Y | 484 | SK PS 00169135 | 2023-09-15 | 114303-025 | 06-29-014-28W3 | 11-29-014-28W3 | Well | Pipeline Segment Connection Below Ground | Flowline |  | CANADIAN NATURAL RESOURCES LIMITED | Operating | Natural Gas |  |  | 0.613 | 0.613 | [8 empty] | 1750 |  |  |  |  | 0 | SHAPEFILE | N
PL-00019927 | Hatton Black Box NG | Y | 1354 | SK PS 00170005 | 2023-09-15 | 151091-103 | 11-03-015-28W3 | 14-03-015-28W3 | Well | Pipeline Segment Connection Below Ground | Flowline |  | CANADIAN NATURAL RESOURCES LIMITED | Operating | Natural Gas |  |  | 0.364 | 0.364 | [8 empty] | 1750 |  |  |  |  | 0 | SHAPEFILE | N
PL-00019924 | Golden Prairie 16-24 | Y | 256 | SK PS 00168534 | 2023-09-15 | 153062-001 | 06-02-015-27W3 | 08-02-015-27W3 | Blind End | Blind End | Flowline |  | CANADIAN NATURAL RESOURCES LIMITED | Abandoned | Natural Gas |  |  | 0.808 | 0.808 | [8 empty] | 0 |  |  |  |  | 0 | SHAPEFILE | N
PL-00019927 | Hatton Black Box NG | Y | 694 | SK PS 00169345 | 2023-09-15 | 151065-001 | 08-15-015-29W3 | 02-15-015-29W3 | Well | Pipeline Segment Connection Below Ground | Flowline |  | CANADIAN NATURAL RESOURCES LIMITED | Operating | Natural Gas |  |  | 0.184 | 0.184 | [8 empty] | 1750 |  |  |  |  | 0 | SHAPEFILE | N
PL-00019927 | Hatton Black Box NG | Y | 545 | SK PS 00169196 | 2023-09-15 | 151028-001 | 16-18-015-29W3 | 07-18-015-29W3 | Well | Pipeline Segment Connection Above Ground | Flowline |  | CANADIAN NATURAL RESOURCES LIMITED | Operating | Natural Gas |  |  | 0.834 | 0.834 | [8 empty] | 1750 |  |  |  |  | 0 | SHAPEFILE | N
PL-00019927 | Hatton Black Box NG | Y | 232 | SK PS 00168883 | 2023-09-15 | 150908-004 | 10-30-015-28W3 | 10-30-015-28W3 | Blind End | Blind End | Flowline |  | CANADIAN NATURAL RESOURCES LIMITED | Abandoned | Natural Gas |  |  | 0.03 | 0.03 | [8 empty] | 0 |  |  |  |  | 0 | SHAPEFILE | N
PL-00019927 | Hatton Black Box NG | Y | 902 | SK PS 00169553 | 2023-09-15 | 151400-060 | 02-34-013-28W3 | 06-34-013-28W3 | Well | Pipeline Segment Connection Below Ground | Flowline |  | CANADIAN NATURAL RESOURCES LIMITED | Operating | Natural Gas |  |  | 0.553 | 0.553 | [8 empty] | 1750 |  |  |  |  | 0 | SHAPEFILE | N
PL-00019927 | Hatton Black Box NG | Y | 636 | SK PS 00169287 | 2023-09-15 | 151091-055 | 05-33-014-28W3 | 13-33-014-28W3 | Well | Pipeline Segment Connection Below Ground | Flowline |  | CANADIAN NATURAL RESOURCES LIMITED | Operating | Natural Gas |  |  | 0.744 | 0.744 | [8 empty] | 1750 |  |  |  |  | 0 | SHAPEFILE | N
PL-00019927 | Hatton Black Box NG | Y | 899 | SK PS 00169550 | 2023-09-15 | 151064-001 | 02-15-015-29W3 | 02-15-015-29W3 | Well | Pipeline Segment Connection Below Ground | Flowline |  | CANADIAN NATURAL RESOURCES LIMITED | Operating | Natural Gas |  |  | 0.365 | 0.365 | [8 empty] | 1750 |  |  |  |  | 0 | SHAPEFILE | N
PL-00019927 | Hatton Black Box NG | Y | 1195 | SK PS 00169846 | 2023-09-15 | 180555-001 | 14-23-015-28W3 | 14-23-015-28W3 | Blind End | Blind End | Flowline |  | CANADIAN NATURAL RESOURCES LIMITED | Abandoned | Natural Gas |  |  | 0.13 | 0.13 | [8 empty] | 0 |  |  |  |  | 0 | SHAPEFILE | N
PL-00019927 | Hatton Black Box NG | Y | 250 | SK PS 00168901 | 2023-09-15 | 151055-003 | 07-04-015-29W3 | 07-04-015-29W3 | Blind End | Blind End | Flowline |  | CANADIAN NATURAL RESOURCES LIMITED | Abandoned | Natural Gas |  |  | 0.02 | 0.02 | [8 empty] | 0 |  |  |  |  | 0 | SHAPEFILE | N
PL-00019927 | Hatton Black Box NG | Y | 1034 | SK PS 00169685 | 2023-09-15 | 150947-001 | 16-30-015-28W3 | 10-30-015-28W3 | Well | Pipeline Segment Connection Below Ground | Flowline |  | CANADIAN NATURAL RESOURCES LIMITED | Operating | Natural Gas |  |  | 0.565 | 0.565 | [8 empty] | 1750 |  |  |  |  | 0 | SHAPEFILE | N
PL-00019924 | Golden Prairie 16-24 | Y | 120 | SK PS 00168398 | 2023-09-15 | 110580-900 | 08-12-015-26W3 | 16-12-015-26W3 | Well | Pipeline Segment Connection Below Ground | Flowline |  | CANADIAN NATURAL RESOURCES LIMITED | Operating | Natural Gas |  |  | 0.769 | 0.769 | [8 empty] | 1750 |  |  |  |  | 0 | SHAPEFILE | N
PL-00019927 | Hatton Black Box NG | Y | 637 | SK PS 00169288 | 2023-09-15 | 151316-900 | 08-23-014-29W3 | 06-23-014-29W3 | Well | Pipeline Segment Connection Below Ground | Flowline |  | CANADIAN NATURAL RESOURCES LIMITED | Operating | Natural Gas |  |  | 0.6 | 0.6 | [8 empty] | 1750 |  |  |  |  | 0 | SHAPEFILE | N
PL-00019927 | Hatton Black Box NG | Y | 82 | SK PS 00168733 | 2023-09-15 | 151329-901 | 11-19-014-28W3 | 06-25-014-29W3 | Well | Pipeline Segment Connection Above Ground | Flowline |  | CANADIAN NATURAL RESOURCES LIMITED | Operating | Natural Gas |  |  | 2.047 | 2.047 | [8 empty] | 1750 |  |  |  |  | 0 | SHAPEFILE | N
PL-00019927 | Hatton Black Box NG | Y | 450 | SK PS 00169101 | 2023-09-15 | 151091-050 | 15-02-015-28W3 | 07-06-015-27W3 | Well | Pipeline Segment Connection Above Ground | Flowline |  | CANADIAN NATURAL RESOURCES LIMITED | Operating | Natural Gas |  |  | 3.707 | 3.707 | [8 empty] | 1750 |  |  |  |  | 0 | SHAPEFILE | N
PL-00019924 | Golden Prairie 16-24 | Y | 314 | SK PS 00168592 | 2023-09-15 | 171573-001 | 04-29-015-27W3 | 02-29-015-27W3 | Well | Pipeline Segment Connection Above Ground | Flowline |  | CANADIAN NATURAL RESOURCES LIMITED | Operating | Natural Gas |  |  | 0.793 | 0.793 | [8 empty] | 1750 |  |  |  |  | 0 | SHAPEFILE | N
PL-00019927 | Hatton Black Box NG | Y | 812 | SK PS 00169463 | 2023-09-15 | 150998-001 | 02-33-015-28W3 | 02-33-015-28W3 | Well | Pipeline Segment Connection Below Ground | Flowline |  | CANADIAN NATURAL RESOURCES LIMITED | Operating | Natural Gas |  |  | 0.174 | 0.174 | [8 empty] | 1750 |  |  |  |  | 0 | SHAPEFILE | N
PL-00019924 | Golden Prairie 16-24 | Y | 115 | SK PS 00168393 | 2023-09-15 | 110578-001 | 08-02-015-26W3 | 16-02-015-26W3 | Well | Pipeline Segment Connection Below Ground | Flowline |  | CANADIAN NATURAL RESOURCES LIMITED | Operating | Natural Gas |  |  | 0.826 | 0.826 | [8 empty] | 1750 |  |  |  |  | 0 | SHAPEFILE | N
PL-00019927 | Hatton Black Box NG | Y | 1235 | SK PS 00169886 | 2023-09-15 | 114303-110 | 12-23-014-28W3 | 12-23-014-28W3 | Well | Pipeline Segment Connection Below Ground | Flowline |  | CANADIAN NATURAL RESOURCES LIMITED | Operating | Natural Gas |  |  | 0.008 | 0.008 | [8 empty] | 1750 |  |  |  |  | 0 | SHAPEFILE | N
PL-00019927 | Hatton Black Box NG | Y | 390 | SK PS 00169041 | 2023-09-15 | 150912-001 | 02-34-015-29W3 | 16-27-015-29W3 | Well | Pipeline Segment Connection Above Ground | Flowline |  | CANADIAN NATURAL RESOURCES LIMITED | Operating | Natural Gas |  |  | 0.598 | 0.598 | [8 empty] | 1750 |  |  |  |  | 0 | SHAPEFILE | N
PL-00019927 | Hatton Black Box NG | Y | 475 | SK PS 00169126 | 2023-09-15 | 151549-004 | 06-12-014-29W3 | 06-12-014-29W3 | Well | Pipeline Segment Connection Below Ground | Flowline |  | CANADIAN NATURAL RESOURCES LIMITED | Operating | Natural Gas |  |  | 0.022 | 0.022 | [8 empty] | 1750 |  |  |  |  | 0 | SHAPEFILE | N
PL-00019927 | Hatton Black Box NG | Y | 22 | SK PS 00168673 | 2023-09-15 | 150770-001 | 10-31-015-29W3 | 06-05-016-29W3 | Well | Pipeline Segment Connection Above Ground | Flowline |  | CANADIAN NATURAL RESOURCES LIMITED | Operating | Natural Gas |  |  | 1.711 | 1.711 | [8 empty] | 1750 |  |  |  |  | 0 | SHAPEFILE | N
PL-00019927 | Hatton Black Box NG | Y | 792 | SK PS 00169443 | 2023-09-15 | 151045-001 | 16-06-015-29W3 | 16-06-015-29W3 | Well | Pipeline Segment Connection Below Ground | Flowline |  | CANADIAN NATURAL RESOURCES LIMITED | Operating | Natural Gas |  |  | 0.036 | 0.036 | [8 empty] | 1750 |  |  |  |  | 0 | SHAPEFILE | N
PL-00019924 | Golden Prairie 16-24 | Y | 27 | SK PS 00168305 | 2023-09-15 | 105803-900 | 16-11-016-27W3 | 08-11-016-27W3 | Well | Pipeline Segment Connection Below Ground | Flowline |  | CANADIAN NATURAL RESOURCES LIMITED | Operating | Natural Gas |  |  | 0.777 | 0.777 | [8 empty] | 1750 |  |  |  |  | 0 | SHAPEFILE | N
PL-00019927 | Hatton Black Box NG | Y | 24 | SK PS 00168675 | 2023-09-15 | 150848-001 | 06-02-016-28W3 | 07-03-016-28W3 | Well | Pipeline Segment Connection Above Ground | Flowline |  | CANADIAN NATURAL RESOURCES LIMITED | Operating | Natural Gas |  | Steel | 1.241 | 1.241 | 60.3 | 2.7 | 1 | 5L | B |  |  | 13285 | 1750 | 0 |  | Uncoated |  | 0 | SHAPEFILE | N
PL-00019927 | Hatton Black Box NG | Y | 1359 | SK PS 00170010 | 2023-09-15 | 169353-002 | 06-21-015-28W3 | 07-21-015-28W3 | Well | Pipeline Segment Connection Below Ground | Flowline |  | CANADIAN NATURAL RESOURCES LIMITED | Operating | Natural Gas |  |  | 0.414 | 0.414 | [8 empty] | 1750 |  |  |  |  | 0 | SHAPEFILE | N
PL-00019927 | Hatton Black Box NG | Y | 1177 | SK PS 00169828 | 2023-09-15 | 151091-081 | 11-02-015-28W3 | 13-02-015-28W3 | Well | Pipeline Segment Connection Above Ground | Flowline |  | CANADIAN NATURAL RESOURCES LIMITED | Operating | Natural Gas |  |  | 0.415 | 0.415 | [8 empty] | 1750 |  |  |  |  | 0 | SHAPEFILE | N
PL-00019927 | Hatton Black Box NG | Y | 936 | SK PS 00169587 | 2023-09-15 | 151091-061 | 14-27-014-28W3 | 03-34-014-28W3 | Blind End | Blind End | Flowline |  | CANADIAN NATURAL RESOURCES LIMITED | Abandoned | Natural Gas |  |  | 0.35 | 0.35 | [8 empty] | 0 |  |  |  |  | 0 | SHAPEFILE | N
PL-00019924 | Golden Prairie 16-24 | Y | 239 | SK PS 00168517 | 2023-09-15 | 153055-001 | 16-34-015-27W3 | 08-34-015-27W3 | Well | Pipeline Segment Connection Below Ground | Flowline |  | CANADIAN NATURAL RESOURCES LIMITED | Operating | Natural Gas |  |  | 0.775 | 0.775 | [8 empty] | 1750 |  |  |  |  | 0 | SHAPEFILE | N
PL-00019927 | Hatton Black Box NG | Y | 1102 | SK PS 00169753 | 2023-09-15 | 150682-001 | 04-32-016-29W3 | 03-32-016-29W3 | Well | Pipeline Segment Connection Below Ground | Flowline |  | CANADIAN NATURAL RESOURCES LIMITED | Operating | Natural Gas |  |  | 0.251 | 0.251 | [8 empty] | 1750 |  |  |  |  | 0 | SHAPEFILE | N
PL-00019927 | Hatton Black Box NG | Y | 655 | SK PS 00169306 | 2023-09-15 | 151617-001 | 03-14-014-28W3 | 06-14-014-28W3 | Well | Pipeline Segment Connection Below Ground | Flowline |  | CANADIAN NATURAL RESOURCES LIMITED | Operating | Natural Gas |  |  | 0.252 | 0.252 | [8 empty] | 1750 |  |  |  |  | 0 | SHAPEFILE | N
PL-00019927 | Hatton Black Box NG | Y | 427 | SK PS 00169078 | 2023-09-15 | 151092-002 | 16-02-015-29W3 | 16-02-015-29W3 | Well | Pipeline Segment Connection Below Ground | Flowline |  | CANADIAN NATURAL RESOURCES LIMITED | Operating | Natural Gas |  |  | 0.03 | 0.03 | [8 empty] | 1750 |  |  |  |  | 0 | SHAPEFILE | N
PL-00019927 | Hatton Black Box NG | Y | 364 | SK PS 00169015 | 2023-09-15 | 150977-001 | 01-20-015-28W3 | 14-17-015-28W3 | Well | Pipeline Segment Connection Above Ground | Flowline |  | CANADIAN NATURAL RESOURCES LIMITED | Operating | Natural Gas |  |  | 0.974 | 0.974 | [8 empty] | 1750 |  |  |  |  | 0 | SHAPEFILE | N
PL-00019927 | Hatton Black Box NG | Y | 1127 | SK PS 00169778 | 2023-09-15 | 151400-075 | 13-10-014-28W3 | 11-10-014-28W3 | Well | Pipeline Segment Connection Above Ground | Flowline |  | CANADIAN NATURAL RESOURCES LIMITED | Operating | Natural Gas |  |  | 0.51 | 0.51 | [8 empty] | 1750 |  |  |  |  | 0 | SHAPEFILE | N
PL-00019927 | Hatton Black Box NG | Y | 1370 | SK PS 00170021 | 2023-09-15 | 151173-009 | 16-10-015-28W3 | 09-10-015-28W3 | Well | Pipeline Segment Connection Below Ground | Flowline |  | CANADIAN NATURAL RESOURCES LIMITED | Operating | Natural Gas |  |  | 0.33 | 0.33 | [8 empty] | 1750 |  |  |  |  | 0 | SHAPEFILE | N
PL-00019927 | Hatton Black Box NG | Y | 1002 | SK PS 00169653 | 2023-09-15 | 151169-001 | 02-10-015-28W3 | 07-10-015-28W3 | Well | Pipeline Segment Connection Below Ground | Flowline |  | CANADIAN NATURAL RESOURCES LIMITED | Operating | Natural Gas |  |  | 0.482 | 0.482 | [8 empty] | 1750 |  |  |  |  | 0 | SHAPEFILE | N
PL-00019927 | Hatton Black Box NG | Y | 490 | SK PS 00169141 | 2023-09-15 | 151053-900 | 06-31-014-29W3 | 11-31-014-29W3 | Well | Pipeline Segment Connection Above Ground | Flowline |  | CANADIAN NATURAL RESOURCES LIMITED | Operating | Natural Gas |  |  | 0.494 | 0.494 | [8 empty] | 1750 |  |  |  |  | 0 | SHAPEFILE | N
PL-00019927 | Hatton Black Box NG | Y | 175 | SK PS 00168826 | 2023-09-15 | 151089-003 | 06-25-014-29W3 | 06-25-014-29W3 | Blind End | Blind End | Flowline |  | CANADIAN NATURAL RESOURCES LIMITED | Abandoned | Natural Gas |  |  | 0.02 | 0.02 | [8 empty] | 0 |  |  |  |  | 0 | SHAPEFILE | N
PL-00019927 | Hatton Black Box NG | Y | 1228 | SK PS 00169879 | 2023-09-15 | 169451-001 | 09-31-016-29W3 | 08-31-016-29W3 | Well | Pipeline Segment Connection Below Ground | Flowline |  | CANADIAN NATURAL RESOURCES LIMITED | Operating | Natural Gas |  |  | 0.301 | 0.301 | [8 empty] | 1750 |  |  |  |  | 0 | SHAPEFILE | N
PL-00019924 | Golden Prairie 16-24 | Y | 267 | SK PS 00168545 | 2023-09-15 | 153070-001 | 02-14-015-27W3 | 04-14-015-27W3 | Blind End | Blind End | Flowline |  | CANADIAN NATURAL RESOURCES LIMITED | Abandoned | Natural Gas |  |  | 0.747 | 0.747 | [8 empty] | 0 |  |  |  |  | 0 | SHAPEFILE | N
PL-00019927 | Hatton Black Box NG | Y | 318 | SK PS 00168969 | 2023-09-15 | 114303-014 | 08-30-014-28W3 | 16-30-014-28W3 | Well | Pipeline Segment Connection Below Ground | Flowline |  | CANADIAN NATURAL RESOURCES LIMITED | Operating | Natural Gas |  |  | 0.807 | 0.807 | [8 empty] | 1750 |  |  |  |  | 0 | SHAPEFILE | N
PL-00019927 | Hatton Black Box NG | Y | 1304 | SK PS 00169955 | 2023-09-15 | 169376-001 | 03-11-015-29W3 | 03-11-015-29W3 | Well | Pipeline Segment Connection Below Ground | Flowline |  | CANADIAN NATURAL RESOURCES LIMITED | Operating | Natural Gas |  |  | 0.12 | 0.12 | [8 empty] | 1750 |  |  |  |  | 0 | SHAPEFILE | N
PL-00019924 | Golden Prairie 16-24 | Y | 118 | SK PS 00168396 | 2023-09-15 | 110580-902 | 16-12-015-26W3 | 14-12-015-26W3 | Well | Pipeline Segment Connection Below Ground | Flowline |  | CANADIAN NATURAL RESOURCES LIMITED | Operating | Natural Gas |  |  | 0.796 | 0.796 | [8 empty] | 1750 |  |  |  |  | 0 | SHAPEFILE | N
PL-00019927 | Hatton Black Box NG | Y | 622 | SK PS 00169273 | 2023-09-15 | 114303-109 | 08-21-014-28W3 | 05-22-014-28W3 | Well | Pipeline Segment Connection Below Ground | Flowline |  | CANADIAN NATURAL RESOURCES LIMITED | Operating | Natural Gas |  |  | 0.564 | 0.564 | [8 empty] | 1750 |  |  |  |  | 0 | SHAPEFILE | N
PL-00019927 | Hatton Black Box NG | Y | 485 | SK PS 00169136 | 2023-09-15 | 151091-057 | 06-34-014-28W3 | 15-33-014-28W3 | Well | Pipeline Segment Connection Above Ground | Flowline |  | CANADIAN NATURAL RESOURCES LIMITED | Operating | Natural Gas |  |  | 1.383 | 1.383 | [8 empty] | 1750 |  |  |  |  | 0 | SHAPEFILE | N
PL-00019924 | Golden Prairie 16-24 | Y | 15 | SK PS 00168293 | 2023-09-15 | 105797-001 | 08-27-016-27W3 | 14-22-016-27W3 | Well | Pipeline Segment Connection Above Ground | Flowline |  | CANADIAN NATURAL RESOURCES LIMITED | Operating | Natural Gas |  |  | 1.364 | 1.364 | [8 empty] | 1750 |  |  |  |  | 0 | SHAPEFILE | N
PL-00019924 | Golden Prairie 16-24 | Y | 112 | SK PS 00168390 | 2023-09-15 | 110577-900 | 08-11-015-26W3 | 16-11-015-26W3 | Well | Pipeline Segment Connection Below Ground | Flowline |  | CANADIAN NATURAL RESOURCES LIMITED | Operating | Natural Gas |  |  | 0.77 | 0.77 | [8 empty] | 1750 |  |  |  |  | 0 | SHAPEFILE | N
PL-00019924 | Golden Prairie 16-24 | Y | 147 | SK PS 00168425 | 2023-09-15 | 115664-001 | 08-03-015-26W3 | 08-03-015-26W3 | Well | Pipeline Segment Connection Below Ground | Flowline |  | CANADIAN NATURAL RESOURCES LIMITED | Operating | Natural Gas |  |  | 0.235 | 0.235 | [8 empty] | 1750 |  |  |  |  | 0 | SHAPEFILE | N
PL-00019927 | Hatton Black Box NG | Y | 243 | SK PS 00168894 | 2023-09-15 | 150676-001 | 06-27-016-29W3 | 06-29-016-29W3 | Well | Pipeline Segment Connection Above Ground | Flowline |  | CANADIAN NATURAL RESOURCES LIMITED | Operating | Natural Gas |  |  | 3.226 | 3.226 | [8 empty] | 1750 |  |  |  |  | 0 | SHAPEFILE | N
PL-00019924 | Golden Prairie 16-24 | Y | 75 | SK PS 00168353 | 2023-09-15 | 110549-001 | 08-16-015-26W3 | 16-16-015-26W3 | Blind End | Blind End | Flowline |  | CANADIAN NATURAL RESOURCES LIMITED | Abandoned | Natural Gas |  |  | 0.782 | 0.782 | [8 empty] | 0 |  |  |  |  | 0 | SHAPEFILE | N
PL-00019927 | Hatton Black Box NG | Y | 1250 | SK PS 00169901 | 2023-09-15 | 169351-001 | 03-16-015-28W3 | 02-16-015-28W3 | Well | Pipeline Segment Connection Below Ground | Flowline |  | CANADIAN NATURAL RESOURCES LIMITED | Operating | Natural Gas |  |  | 0.467 | 0.467 | [8 empty] | 1750 |  |  |  |  | 0 | SHAPEFILE | N
PL-00019924 | Golden Prairie 16-24 | Y | 291 | SK PS 00168569 | 2023-09-15 | 153213-001 | 10-15-016-27W3 | 16-15-016-27W3 | Well | Pipeline Segment Connection Above Ground | Flowline |  | CANADIAN NATURAL RESOURCES LIMITED | Operating | Natural Gas |  |  | 0.572 | 0.572 | [8 empty] | 1750 |  |  |  |  | 0 | SHAPEFILE | N
PL-00019927 | Hatton Black Box NG | Y | 256 | SK PS 00168907 | 2023-09-15 | 150866-002 | 10-30-015-29W3 | 10-30-015-29W3 | Blind End | Blind End | Flowline |  | CANADIAN NATURAL RESOURCES LIMITED | Abandoned | Natural Gas |  |  | 0.03 | 0.03 | [8 empty] | 0 |  |  |  |  | 0 | SHAPEFILE | N
PL-00019927 | Hatton Black Box NG | Y | 1072 | SK PS 00169723 | 2023-09-15 | 150962-001 | 07-24-015-29W3 | 08-24-015-29W3 | Well | Pipeline Segment Connection Below Ground | Flowline |  | CANADIAN NATURAL RESOURCES LIMITED | Operating | Natural Gas |  |  | 0.525 | 0.525 | [8 empty] | 1750 |  |  |  |  | 0 | SHAPEFILE | N
PL-00019924 | Golden Prairie 16-24 | Y | 96 | SK PS 00168374 | 2023-09-15 | 110563-001 | 07-10-015-26W3 | 08-10-015-26W3 | Well | Pipeline Segment Connection Below Ground | Flowline |  | CANADIAN NATURAL RESOURCES LIMITED | Operating | Natural Gas |  |  | 0.744 | 0.744 | [8 empty] | 1750 |  |  |  |  | 0 | SHAPEFILE | N
PL-00019927 | Hatton Black Box NG | Y | 95 | SK PS 00168746 | 2023-09-15 | 151533-901 | 07-11-014-29W3 | 06-12-014-29W3 | Well | Pipeline Segment Connection Above Ground | Flowline |  | CANADIAN NATURAL RESOURCES LIMITED | Operating | Natural Gas |  |  | 1.238 | 1.238 | [8 empty] | 1750 |  |  |  |  | 0 | SHAPEFILE | N
PL-00019924 | Golden Prairie 16-24 | Y | 45 | SK PS 00168323 | 2023-09-15 | 110530-001 | 14-30-015-26W3 | 06-31-015-26W3 | Well | Pipeline Segment Connection Below Ground | Flowline |  | CANADIAN NATURAL RESOURCES LIMITED | Operating | Natural Gas |  |  | 0.905 | 0.905 | [8 empty] | 1750 |  |  |  |  | 0 | SHAPEFILE | N
PL-00019927 | Hatton Black Box NG | Y | 852 | SK PS 00169503 | 2023-09-15 | 150803-001 | 12-01-016-29W3 | 05-01-016-29W3 | Well | Pipeline Segment Connection Below Ground | Flowline |  | CANADIAN NATURAL RESOURCES LIMITED | Operating | Natural Gas |  |  | 0.636 | 0.636 | [8 empty] | 1750 |  |  |  |  | 0 | SHAPEFILE | N
PL-00019924 | Golden Prairie 16-24 | Y | 308 | SK PS 00168586 | 2023-09-15 | 171568-001 | 12-21-015-27W3 | 14-21-015-27W3 | Well | Pipeline Segment Connection Above Ground | Flowline |  | CANADIAN NATURAL RESOURCES LIMITED | Operating | Natural Gas |  |  | 0.588 | 0.588 | [8 empty] | 1750 |  |  |  |  | 0 | SHAPEFILE | N
PL-00019924 | Golden Prairie 16-24 | Y | 213 | SK PS 00168491 | 2023-09-15 | 153028-900 |  | 11-15-015-27W3 | Well | Pipeline Segment Connection Above Ground | Flowline |  | CANADIAN NATURAL RESOURCES LIMITED | Operating | Natural Gas |  |  | 0.738 | 0.738 | [8 empty] | 1750 |  |  |  |  | 0 | SHAPEFILE | N
PL-00019924 | Golden Prairie 16-24 | Y | 7 | SK PS 00168285 | 2023-09-15 | 105790-902 | 08-09-016-27W3 | 16-04-016-27W3 | Well | Pipeline Segment Connection Above Ground | Flowline |  | CANADIAN NATURAL RESOURCES LIMITED | Operating | Natural Gas |  |  | 0.831 | 0.831 | [8 empty] | 1750 |  |  |  |  | 0 | SHAPEFILE | N
PL-00019927 | Hatton Black Box NG | Y | 153 | SK PS 00168804 | 2023-09-15 | 151400-092 | 06-04-014-28W3 | 06-04-014-28W3 | Blind End | Blind End | Flowline |  | CANADIAN NATURAL RESOURCES LIMITED | Abandoned | Natural Gas |  |  | 0.025 | 0.025 | [8 empty] | 0 |  |  |  |  | 0 | SHAPEFILE | N
PL-00019927 | Hatton Black Box NG | Y | 1315 | SK PS 00169966 | 2023-09-15 | 151055-005 | 07-05-015-29W3 | 06-02-015-29W3 | Well | Pipeline Segment Connection Above Ground | Flowline |  | CANADIAN NATURAL RESOURCES LIMITED | Operating | Natural Gas |  |  | 4.515 | 4.515 | [8 empty] | 1750 |  |  |  |  | 0 | SHAPEFILE | N
PL-00019927 | Hatton Black Box NG | Y | 25 | SK PS 00168676 | 2023-09-15 | 150815-001 | 10-07-016-28W3 | 07-18-016-28W3 | Well | Pipeline Segment Connection Above Ground | Flowline |  | CANADIAN NATURAL RESOURCES LIMITED | Operating | Natural Gas |  |  | 1.255 | 1.255 | [8 empty] | 1750 |  |  |  |  | 0 | SHAPEFILE | N
PL-00019924 | Golden Prairie 16-24 | Y | 368 | SK PS 00168646 | 2023-09-15 | 249415-001 | 08-03-015-27W3 | 08-10-015-27W3 | Well | Pipeline Segment Connection Above Ground | Flowline |  | CANADIAN NATURAL RESOURCES LIMITED | Operating | Natural Gas |  |  | 1.766 | 1.766 | [8 empty] | 1750 |  |  |  |  | 0 | SHAPEFILE | N
PL-00019927 | Hatton Black Box NG | Y | 982 | SK PS 00169633 | 2023-09-15 | 151269-001 | 09-36-014-30W3 | 08-36-014-30W3 | Well | Pipeline Segment Connection Below Ground | Flowline |  | CANADIAN NATURAL RESOURCES LIMITED | Operating | Natural Gas |  |  | 0.429 | 0.429 | [8 empty] | 1750 |  |  |  |  | 0 | SHAPEFILE | N
PL-00019927 | Hatton Black Box NG | Y | 689 | SK PS 00169340 | 2023-09-15 | 151057-001 | 13-09-015-29W3 | 05-16-015-29W3 | Well | Pipeline Segment Connection Below Ground | Flowline |  | CANADIAN NATURAL RESOURCES LIMITED | Operating | Natural Gas |  |  | 0.898 | 0.898 | [8 empty] | 1750 |  |  |  |  | 0 | SHAPEFILE | N
PL-00019924 | Golden Prairie 16-24 | Y | 341 | SK PS 00168619 | 2023-09-15 | 178036-001 | 06-32-015-27W3 | 08-32-015-27W3 | Well | Pipeline Segment Connection Above Ground | Flowline |  | CANADIAN NATURAL RESOURCES LIMITED | Operating | Natural Gas |  |  | 0.83 | 0.83 | [8 empty] | 1750 |  |  |  |  | 0 | SHAPEFILE | N
PL-00019927 | Hatton Black Box NG | Y | 88 | SK PS 00168739 | 2023-09-15 | 151052-001 | 11-36-014-30W3 | 07-05-015-29W3 | Well | Pipeline Segment Connection Above Ground | Flowline |  | CANADIAN NATURAL RESOURCES LIMITED | Operating | Natural Gas |  |  | 2.092 | 2.092 | [8 empty] | 1750 |  |  |  |  | 0 | SHAPEFILE | N
PL-00019924 | Golden Prairie 16-24 | Y | 12 | SK PS 00168290 | 2023-09-15 | 105795-901 | 12-22-016-27W3 | 16-16-016-27W3 | Well | Pipeline Segment Connection Above Ground | Flowline |  | CANADIAN NATURAL RESOURCES LIMITED | Operating | Natural Gas |  |  | 1.022 | 1.022 | [8 empty] | 1750 |  |  |  |  | 0 | SHAPEFILE | N
PL-00019927 | Hatton Black Box NG | Y | 587 | SK PS 00169238 | 2023-09-15 | 151400-044 | 03-12-014-28W3 | 01-11-014-28W3 | Well | Pipeline Segment Connection Below Ground | Flowline |  | CANADIAN NATURAL RESOURCES LIMITED | Operating | Natural Gas |  |  | 0.732 | 0.732 | [8 empty] | 1750 |  |  |  |  | 0 | SHAPEFILE | N
PL-00019927 | Hatton Black Box NG | Y | 1375 | SK PS 00170026 | 2023-09-15 | 169346-006 | 12-23-015-28W3 | 14-23-015-28W3 | Blind End | Blind End | Flowline |  | CANADIAN NATURAL RESOURCES LIMITED | Abandoned | Natural Gas |  |  | 0.24 | 0.24 | [8 empty] | 0 |  |  |  |  | 0 | SHAPEFILE | N
PL-00019924 | Golden Prairie 16-24 | Y | 194 | SK PS 00168472 | 2023-09-15 | 148462-001 | 14-16-015-26W3 | 16-16-015-26W3 | Well | Pipeline Segment Connection Below Ground | Flowline |  | CANADIAN NATURAL RESOURCES LIMITED | Operating | Natural Gas |  |  | 0.82 | 0.82 | [8 empty] | 1750 |  |  |  |  | 0 | SHAPEFILE | N
PL-00019927 | Hatton Black Box NG | Y | 20 | SK PS 00168671 | 2023-09-15 | 150800-001 | 11-35-015-29W3 | 06-02-016-29W3 | Well | Pipeline Segment Connection Below Ground | Flowline |  | CANADIAN NATURAL RESOURCES LIMITED | Operating | Natural Gas |  |  | 1.194 | 1.194 | [8 empty] | 1750 |  |  |  |  | 0 | SHAPEFILE | N
PL-00019927 | Hatton Black Box NG | Y | 1163 | SK PS 00169814 | 2023-09-15 | 169320-001 | 12-28-014-29W3 | 14-28-014-29W3 | Blind End | Blind End | Flowline |  | CANADIAN NATURAL RESOURCES LIMITED | Abandoned | Natural Gas |  |  | 0.445 | 0.445 | [8 empty] | 0 |  |  |  |  | 0 | SHAPEFILE | N
PL-00019924 | Golden Prairie 16-24 | Y | 367 | SK PS 00168645 | 2023-09-15 | 249414-001 | 08-10-015-27W3 | 16-10-015-27W3 | Well | Pipeline Segment Connection Below Ground | Flowline |  | CANADIAN NATURAL RESOURCES LIMITED | Operating | Natural Gas |  |  | 0.755 | 0.755 | [8 empty] | 1750 |  |  |  |  | 0 | SHAPEFILE | N
PL-00019924 | Golden Prairie 16-24 | Y | 352 | SK PS 00168630 | 2023-09-15 | 180652-001 | 16-22-015-26W3 |  | Well | Compressor Station | Flowline |  | CANADIAN NATURAL RESOURCES LIMITED | Operating | Natural Gas |  |  | 6.54 | 6.54 | [8 empty] | 1750 |  |  |  |  | 0 | SHAPEFILE | N
PL-00019927 | Hatton Black Box NG | Y | 469 | SK PS 00169120 | 2023-09-15 | 151312-900 | 06-15-014-29W3 | 10-15-014-29W3 | Well | Pipeline Segment Connection Below Ground | Flowline |  | CANADIAN NATURAL RESOURCES LIMITED | Operating | Natural Gas |  |  | 0.671 | 0.671 | [8 empty] | 1750 |  |  |  |  | 0 | SHAPEFILE | N
PL-00019927 | Hatton Black Box NG | Y | 144 | SK PS 00168795 | 2023-09-15 | 151618-001 | 07-13-014-28W3 | 07-14-014-28W3 | Well | Pipeline Segment Connection Above Ground | Flowline |  | CANADIAN NATURAL RESOURCES LIMITED | Operating | Natural Gas |  |  | 1.619 | 1.619 | [8 empty] | 1750 |  |  |  |  | 0 | SHAPEFILE | N
PL-00019927 | Hatton Black Box NG | Y | 1079 | SK PS 00169730 | 2023-09-15 | 150885-001 | 01-29-015-29W3 | 07-29-015-29W3 | Well | Pipeline Segment Connection Below Ground | Flowline |  | CANADIAN NATURAL RESOURCES LIMITED | Operating | Natural Gas |  |  | 0.5 | 0.5 | [8 empty] | 1750 |  |  |  |  | 0 | SHAPEFILE | N
PL-00019927 | Hatton Black Box NG | Y | 720 | SK PS 00169371 | 2023-09-15 | 151498-002 | 16-31-016-29W3 | 13-32-016-29W3 | Well | Pipeline Segment Connection Above Ground | Flowline |  | CANADIAN NATURAL RESOURCES LIMITED | Operating | Natural Gas |  |  | 0.743 | 0.743 | [8 empty] | 1750 |  |  |  |  | 0 | SHAPEFILE | N
PL-00019924 | Golden Prairie 16-24 | Y | 50 | SK PS 00168328 | 2023-09-15 | 110534-001 | 14-19-015-26W3 | 16-19-015-26W3 | Well | Pipeline Segment Connection Above Ground | Flowline |  | CANADIAN NATURAL RESOURCES LIMITED | Operating | Natural Gas |  |  | 0.689 | 0.689 | [8 empty] | 1750 |  |  |  |  | 0 | SHAPEFILE | N
PL-00019927 | Hatton Black Box NG | Y | 737 | SK PS 00169388 | 2023-09-15 | 151558-001 | 16-07-014-28W3 | 09-07-014-28W3 | Well | Pipeline Segment Connection Above Ground | Flowline |  | CANADIAN NATURAL RESOURCES LIMITED | Operating | Natural Gas |  |  | 0.271 | 0.271 | [8 empty] | 1750 |  |  |  |  | 0 | SHAPEFILE | N
PL-00019927 | Hatton Black Box NG | Y | 308 | SK PS 00168959 | 2023-09-15 | 151400-031 | 16-16-014-28W3 | 08-16-014-28W3 | Blind End | Blind End | Flowline |  | CANADIAN NATURAL RESOURCES LIMITED | Abandoned | Natural Gas |  |  | 0.694 | 0.694 | [8 empty] | 0 |  |  |  |  | 0 | SHAPEFILE | N
PL-00019924 | Golden Prairie 16-24 | Y | 1 | SK PS 00168279 | 2023-09-15 | 105783-001 | 13-21-015-27W3 | 04-09-016-27W3 | Pipeline Segment Connection Above Ground | Compressor Station | Flowline |  | CANADIAN NATURAL RESOURCES LIMITED | Operating | Natural Gas |  |  | 5.132 | 5.132 | [8 empty] | 1750 |  |  |  |  | 0 | SHAPEFILE | N
PL-00019927 | Hatton Black Box NG | Y | 281 | SK PS 00168932 | 2023-09-15 | 150952-001 | 13-30-015-28W3 | 12-30-015-28W3 | Well | Pipeline Segment Connection Below Ground | Flowline |  | CANADIAN NATURAL RESOURCES LIMITED | Operating | Natural Gas |  |  | 0.403 | 0.403 | [8 empty] | 1750 |  |  |  |  | 0 | SHAPEFILE | N
PL-00019927 | Hatton Black Box NG | Y | 166 | SK PS 00168817 | 2023-09-15 | 151618-002 | 07-13-014-28W3 | 07-13-014-28W3 | Blind End | Blind End | Flowline |  | CANADIAN NATURAL RESOURCES LIMITED | Abandoned | Natural Gas |  |  | 0.029 | 0.029 | [8 empty] | 0 |  |  |  |  | 0 | SHAPEFILE | N
PL-00019927 | Hatton Black Box NG | Y | 204 | SK PS 00168855 | 2023-09-15 | 151091-116 | 07-14-015-28W3 | 07-14-015-28W3 | Blind End | Blind End | Flowline |  | CANADIAN NATURAL RESOURCES LIMITED | Abandoned | Natural Gas |  |  | 0.033 | 0.033 | [8 empty] | 0 |  |  |  |  | 0 | SHAPEFILE | N
PL-00019927 | Hatton Black Box NG | Y | 856 | SK PS 00169507 | 2023-09-15 | 150796-002 | 03-03-016-29W3 | 03-03-016-29W3 | Well | Pipeline Segment Connection Below Ground | Flowline |  | CANADIAN NATURAL RESOURCES LIMITED | Operating | Natural Gas |  |  | 0.06 | 0.06 | [8 empty] | 1750 |  |  |  |  | 0 | SHAPEFILE | N
PL-00019924 | Golden Prairie 16-24 | Y | 64 | SK PS 00168342 | 2023-09-15 | 110543-001 | 08-19-015-26W3 | 16-19-015-26W3 | Well | Pipeline Segment Connection Above Ground | Flowline |  | CANADIAN NATURAL RESOURCES LIMITED | Operating | Natural Gas |  |  | 0.813 | 0.813 | [8 empty] | 1750 |  |  |  |  | 0 | SHAPEFILE | N
PL-00019927 | Hatton Black Box NG | Y | 34 | SK PS 00168685 | 2023-09-15 | 105314-001 | 13-08-017-29W3 | 13-32-016-29W3 | Blind End | Blind End | Flowline |  | CANADIAN NATURAL RESOURCES LIMITED | Abandoned | Natural Gas |  |  | 3.692 | 3.692 | [8 empty] | 0 |  |  |  |  | 0 | SHAPEFILE | N
PL-00019927 | Hatton Black Box NG | Y | 940 | SK PS 00169591 | 2023-09-15 | 151384-001 | 01-29-014-28W3 | 02-29-014-28W3 | Well | Pipeline Segment Connection Below Ground | Flowline |  | CANADIAN NATURAL RESOURCES LIMITED | Operating | Natural Gas |  |  | 0.437 | 0.437 | [8 empty] | 1750 |  |  |  |  | 0 | SHAPEFILE | N
PL-00019927 | Hatton Black Box NG | Y | 1122 | SK PS 00169773 | 2023-09-15 | 169279-001 | 02-07-014-28W3 | 03-07-014-28W3 | Well | Pipeline Segment Connection Below Ground | Flowline |  | CANADIAN NATURAL RESOURCES LIMITED | Operating | Natural Gas |  |  | 0.495 | 0.495 | [8 empty] | 1750 |  |  |  |  | 0 | SHAPEFILE | N
PL-00019927 | Hatton Black Box NG | Y | 1280 | SK PS 00169931 | 2023-09-15 | 169432-001 | 03-33-015-29W3 | 04-33-015-29W3 | Well | Pipeline Segment Connection Below Ground | Flowline |  | CANADIAN NATURAL RESOURCES LIMITED | Operating | Natural Gas |  | Polyethylene | 0.073 | 0.073 | 73 | 10 | 1 | XX08 |  |  | 0 | 1750 | 1750 | 0 |  | Uncoated | Uncoated | 0 | SHAPEFILE | N
PL-00019927 | Hatton Black Box NG | Y | 287 | SK PS 00168938 | 2023-09-15 | 169423-001 | 13-34-015-29W3 | 16-33-015-29W3 | Well | Pipeline Segment Connection Below Ground | Flowline |  | CANADIAN NATURAL RESOURCES LIMITED | Operating | Natural Gas |  |  | 0.255 | 0.255 | [8 empty] | 1750 |  |  |  |  | 0 | SHAPEFILE | N
PL-00019924 | Golden Prairie 16-24 | Y | 337 | SK PS 00168615 | 2023-09-15 | 177550-900 | 04-22-015-27W3 | 01-21-015-27W3 | Well | Pipeline Segment Connection Above Ground | Flowline |  | CANADIAN NATURAL RESOURCES LIMITED | Operating | Natural Gas |  |  | 0.605 | 0.605 | [8 empty] | 1750 |  |  |  |  | 0 | SHAPEFILE | N
PL-00019927 | Hatton Black Box NG | Y | 1100 | SK PS 00169751 | 2023-09-15 | 150679-001 | 11-31-016-29W3 | 14-31-016-29W3 | Well | Pipeline Segment Connection Below Ground | Flowline |  | CANADIAN NATURAL RESOURCES LIMITED | Operating | Natural Gas |  |  | 0.23 | 0.23 | [8 empty] | 1750 |  |  |  |  | 0 | SHAPEFILE | N
PL-00019924 | Golden Prairie 16-24 | Y | 3 | SK PS 00168281 | 2023-09-15 | 105784-001 | 16-05-016-27W3 | 08-05-016-27W3 | Well | Pipeline Segment Connection Below Ground | Flowline |  | CANADIAN NATURAL RESOURCES LIMITED | Operating | Natural Gas |  |  | 0.811 | 0.811 | [8 empty] | 1750 |  |  |  |  | 0 | SHAPEFILE | N
PL-00019927 | Hatton Black Box NG | Y | 344 | SK PS 00168995 | 2023-09-15 | 151091-014 | 15-02-015-28W3 | 16-04-015-28W3 | Pipeline Segment Connection Above Ground | Pipeline Segment Connection Above Ground | Flowline |  | CANADIAN NATURAL RESOURCES LIMITED | Operating | Natural Gas |  |  | 2.903 | 2.903 | [8 empty] | 1750 |  |  |  |  | 0 | SHAPEFILE | N
PL-00019927 | Hatton Black Box NG | Y | 697 | SK PS 00169348 | 2023-09-15 | 150876-901 | 13-16-015-29W3 | 16-17-015-29W3 | Well | Pipeline Segment Connection Above Ground | Flowline |  | CANADIAN NATURAL RESOURCES LIMITED | Operating | Natural Gas |  |  | 0.767 | 0.767 | [8 empty] | 1750 |  |  |  |  | 0 | SHAPEFILE | N
PL-00019927 | Hatton Black Box NG | Y | 943 | SK PS 00169594 | 2023-09-15 | 114303-011 | 08-31-014-28W3 | 07-31-014-28W3 | Well | Pipeline Segment Connection Below Ground | Flowline |  | CANADIAN NATURAL RESOURCES LIMITED | Operating | Natural Gas |  |  | 0.457 | 0.457 | [8 empty] | 1750 |  |  |  |  | 0 | SHAPEFILE | N
PL-00019927 | Hatton Black Box NG | Y | 868 | SK PS 00169519 | 2023-09-15 | 150726-001 | 12-15-016-29W3 | 05-15-016-29W3 | Well | Pipeline Segment Connection Below Ground | Flowline |  | CANADIAN NATURAL RESOURCES LIMITED | Operating | Natural Gas |  |  | 0.44 | 0.44 | [8 empty] | 1750 |  |  |  |  | 0 | SHAPEFILE | N
PL-00019927 | Hatton Black Box NG | Y | 1191 | SK PS 00169842 | 2023-09-15 | 169418-001 | 11-19-015-28W3 | 12-19-015-28W3 | Well | Pipeline Segment Connection Below Ground | Flowline |  | CANADIAN NATURAL RESOURCES LIMITED | Operating | Natural Gas |  |  | 0.244 | 0.244 | [8 empty] | 1750 |  |  |  |  | 0 | SHAPEFILE | N
PL-00019927 | Hatton Black Box NG | Y | 875 | SK PS 00169526 | 2023-09-15 | 150697-001 | 14-29-016-29W3 | 14-29-016-29W3 | Well | Pipeline Segment Connection Below Ground | Flowline |  | CANADIAN NATURAL RESOURCES LIMITED | Operating | Natural Gas |  |  | 0.053 | 0.053 | [8 empty] | 1750 |  |  |  |  | 0 | SHAPEFILE | N
PL-00019927 | Hatton Black Box NG | Y | 1149 | SK PS 00169800 | 2023-09-15 | 247430-001 | 01-11-014-29W3 | 13-01-014-29W3 | Well | Pipeline Segment Connection Below Ground | Flowline |  | CANADIAN NATURAL RESOURCES LIMITED | Operating | Natural Gas |  |  | 0.235 | 0.235 | [8 empty] | 1750 |  |  |  |  | 0 | SHAPEFILE | N
PL-00019927 | Hatton Black Box NG | Y | 1258 | SK PS 00169909 | 2023-09-15 | 169345-001 | 05-24-015-28W3 | 04-24-015-28W3 | Well | Pipeline Segment Connection Below Ground | Flowline |  | CANADIAN NATURAL RESOURCES LIMITED | Operating | Natural Gas |  |  | 0.631 | 0.631 | [8 empty] | 1750 |  |  |  |  | 0 | SHAPEFILE | N
PL-00019927 | Hatton Black Box NG | Y | 1324 | SK PS 00169975 | 2023-09-15 | 151091-088 | 06-12-015-28W3 | 06-12-015-28W3 | Well | Pipeline Segment Connection Below Ground | Flowline |  | CANADIAN NATURAL RESOURCES LIMITED | Operating | Natural Gas |  |  | 0.077 | 0.077 | [8 empty] | 1750 |  |  |  |  | 0 | SHAPEFILE | N
PL-00019924 | Golden Prairie 16-24 | Y | 227 | SK PS 00168505 | 2023-09-15 | 153046-001 | 06-28-015-27W3 | 08-28-015-27W3 | Blind End | Blind End | Flowline |  | CANADIAN NATURAL RESOURCES LIMITED | Abandoned | Natural Gas |  |  | 0.829 | 0.829 | [8 empty] | 0 |  |  |  |  | 0 | SHAPEFILE | N
PL-00019927 | Hatton Black Box NG | Y | 760 | SK PS 00169411 | 2023-09-15 | 151520-001 | 16-11-014-29W3 | 09-11-014-29W3 | Well | Pipeline Segment Connection Below Ground | Flowline |  | CANADIAN NATURAL RESOURCES LIMITED | Operating | Natural Gas |  |  | 0.384 | 0.384 | [8 empty] | 1750 |  |  |  |  | 0 | SHAPEFILE | N
PL-00019927 | Hatton Black Box NG | Y | 776 | SK PS 00169427 | 2023-09-15 | 151102-001 | 16-32-014-29W3 | 16-32-014-29W3 | Blind End | Blind End | Flowline |  | CANADIAN NATURAL RESOURCES LIMITED | Abandoned | Natural Gas |  |  | 0.137 | 0.137 | [8 empty] | 0 |  |  |  |  | 0 | SHAPEFILE | N
PL-00019924 | Golden Prairie 16-24 | Y | 185 | SK PS 00168463 | 2023-09-15 | 115818-001 | 03-36-015-27W3 | 03-36-015-27W3 | Well | Pipeline Segment Connection Below Ground | Flowline |  | CANADIAN NATURAL RESOURCES LIMITED | Operating | Natural Gas |  |  | 0.264 | 0.264 | [8 empty] | 1750 |  |  |  |  | 0 | SHAPEFILE | N
PL-00019927 | Hatton Black Box NG | Y | 1322 | SK PS 00169973 | 2023-09-15 | 151091-091 | 10-11-015-28W3 | 10-11-015-28W3 | Well | Pipeline Segment Connection Below Ground | Flowline |  | CANADIAN NATURAL RESOURCES LIMITED | Operating | Natural Gas |  |  | 0.062 | 0.062 | [8 empty] | 1750 |  |  |  |  | 0 | SHAPEFILE | N
PL-00019927 | Hatton Black Box NG | Y | 1097 | SK PS 00169748 | 2023-09-15 | 150698-001 | 10-29-016-29W3 | 10-29-016-29W3 | Well | Pipeline Segment Connection Below Ground | Flowline |  | CANADIAN NATURAL RESOURCES LIMITED | Operating | Natural Gas |  |  | 0.054 | 0.054 | [8 empty] | 1750 |  |  |  |  | 0 | SHAPEFILE | N
PL-00019924 | Golden Prairie 16-24 | Y | 283 | SK PS 00168561 | 2023-09-15 | 153184-900 | 06-34-014-26W3 | 16-34-014-26W3 | Well | Pipeline Segment Connection Below Ground | Flowline |  | CANADIAN NATURAL RESOURCES LIMITED | Operating | Natural Gas |  |  | 1.051 | 1.051 | [8 empty] | 1750 |  |  |  |  | 0 | SHAPEFILE | N
PL-00019924 | Golden Prairie 16-24 | Y | 78 | SK PS 00168356 | 2023-09-15 | 110550-001 | 11-16-015-26W3 | 16-16-015-26W3 | Well | Pipeline Segment Connection Below Ground | Flowline |  | CANADIAN NATURAL RESOURCES LIMITED | Operating | Natural Gas |  |  | 1.212 | 1.212 | [8 empty] | 1750 |  |  |  |  | 0 | SHAPEFILE | N
PL-00019927 | Hatton Black Box NG | Y | 688 | SK PS 00169339 | 2023-09-15 | 151058-001 | 03-09-015-29W3 | 06-09-015-29W3 | Well | Pipeline Segment Connection Below Ground | Flowline |  | CANADIAN NATURAL RESOURCES LIMITED | Operating | Natural Gas |  |  | 0.335 | 0.335 | [8 empty] | 1750 |  |  |  |  | 0 | SHAPEFILE | N
PL-00019927 | Hatton Black Box NG | Y | 5 | SK PS 00168656 | 2023-09-15 | 150849-001 | 10-34-015-28W3 | 07-03-016-28W3 | Well | Pipeline Segment Connection Below Ground | Flowline |  | CANADIAN NATURAL RESOURCES LIMITED | Operating | Natural Gas |  |  | 1.232 | 1.232 | [8 empty] | 1750 |  |  |  |  | 0 | SHAPEFILE | N
PL-00019927 | Hatton Black Box NG | Y | 432 | SK PS 00169083 | 2023-09-15 | 150890-003 | 05-33-015-29W3 | 05-33-015-29W3 | Well | Pipeline Segment Connection Below Ground | Flowline |  | CANADIAN NATURAL RESOURCES LIMITED | Operating | Natural Gas |  | Steel | 0.099 | 0.099 | 88.9 | 2.7 | 1 | Z245.1 | 290 |  | 0 | 1750 | 1750 | 0 |  | Uncoated |  | 0 | SHAPEFILE | N
PL-00019927 | Hatton Black Box NG | Y | 395 | SK PS 00169046 | 2023-09-15 | 151397-001 | 09-17-014-28W3 | 04-21-014-28W3 | Blind End | Blind End | Flowline |  | CANADIAN NATURAL RESOURCES LIMITED | Abandoned | Natural Gas |  |  | 0.971 | 0.971 | [8 empty] | 0 |  |  |  |  | 0 | SHAPEFILE | N
PL-00019927 | Hatton Black Box NG | Y | 74 | SK PS 00168725 | 2023-09-15 | 150910-902 | 07-27-015-29W3 |  | Well | Compressor Station | Flowline |  | CANADIAN NATURAL RESOURCES LIMITED | Operating | Natural Gas |  |  | 2.985 | 2.985 | [8 empty] | 1750 |  |  |  |  | 0 | SHAPEFILE | N
PL-00019927 | Hatton Black Box NG | Y | 986 | SK PS 00169637 | 2023-09-15 | 151221-001 | 10-07-015-27W3 | 10-07-015-27W3 | Well | Pipeline Segment Connection Below Ground | Flowline |  | CANADIAN NATURAL RESOURCES LIMITED | Operating | Natural Gas |  |  | 0.056 | 0.056 | [8 empty] | 1750 |  |  |  |  | 0 | SHAPEFILE | N
PL-00019927 | Hatton Black Box NG | Y | 1160 | SK PS 00169811 | 2023-09-15 | 169317-001 | 09-26-014-29W3 | 10-26-014-29W3 | Well | Pipeline Segment Connection Below Ground | Flowline |  | CANADIAN NATURAL RESOURCES LIMITED | Operating | Natural Gas |  |  | 0.406 | 0.406 | [8 empty] | 1750 |  |  |  |  | 0 | SHAPEFILE | N
PL-00019927 | Hatton Black Box NG | Y | 828 | SK PS 00169479 | 2023-09-15 | 150828-001 | 12-05-016-28W3 | 05-05-016-28W3 | Well | Pipeline Segment Connection Below Ground | Flowline |  | CANADIAN NATURAL RESOURCES LIMITED | Operating | Natural Gas |  |  | 0.608 | 0.608 | [8 empty] | 1750 |  |  |  |  | 0 | SHAPEFILE | N
PL-00019927 | Hatton Black Box NG | Y | 629 | SK PS 00169280 | 2023-09-15 | 151388-001 | 16-19-014-28W3 | 09-19-014-28W3 | Well | Pipeline Segment Connection Below Ground | Flowline |  | CANADIAN NATURAL RESOURCES LIMITED | Operating | Natural Gas |  |  | 0.338 | 0.338 | [8 empty] | 1750 |  |  |  |  | 0 | SHAPEFILE | N
PL-00019927 | Hatton Black Box NG | Y | 1346 | SK PS 00169997 | 2023-09-15 | 151091-097 | 03-01-015-28W3 | 03-01-015-28W3 | Well | Pipeline Segment Connection Below Ground | Flowline |  | CANADIAN NATURAL RESOURCES LIMITED | Operating | Natural Gas |  |  | 0.352 | 0.352 | [8 empty] | 1750 |  |  |  |  | 0 | SHAPEFILE | N
PL-00019927 | Hatton Black Box NG | Y | 778 | SK PS 00169429 | 2023-09-15 | 151142-001 | 16-34-014-29W3 | 16-34-014-29W3 | Well | Pipeline Segment Connection Below Ground | Flowline |  | CANADIAN NATURAL RESOURCES LIMITED | Operating | Natural Gas |  |  | 0.128 | 0.128 | [8 empty] | 1750 |  |  |  |  | 0 | SHAPEFILE | N
PL-00019927 | Hatton Black Box NG | Y | 228 | SK PS 00168879 | 2023-09-15 | 150993-002 | 11-20-015-28W3 | 11-20-015-28W3 | Blind End | Blind End | Flowline |  | CANADIAN NATURAL RESOURCES LIMITED | Abandoned | Natural Gas |  |  | 0.033 | 0.033 | [8 empty] | 0 |  |  |  |  | 0 | SHAPEFILE | N
PL-00019927 | Hatton Black Box NG | Y | 1217 | SK PS 00169868 | 2023-09-15 | 169392-001 | 06-21-015-29W3 | 06-21-015-29W3 | Well | Pipeline Segment Connection Below Ground | Flowline |  | CANADIAN NATURAL RESOURCES LIMITED | Operating | Natural Gas |  |  | 0.141 | 0.141 | [8 empty] | 1750 |  |  |  |  | 0 | SHAPEFILE | N
PL-00019927 | Hatton Black Box NG | Y | 129 | SK PS 00168780 | 2023-09-15 | 151091-032 | 07-02-015-28W3 | 07-11-015-28W3 | Well | Pipeline Segment Connection Below Ground | Flowline |  | CANADIAN NATURAL RESOURCES LIMITED | Operating | Natural Gas |  |  | 1.616 | 1.616 | [8 empty] | 1750 |  |  |  |  | 0 | SHAPEFILE | N
PL-00019927 | Hatton Black Box NG | Y | 1042 | SK PS 00169693 | 2023-09-15 | 151081-001 | 09-04-015-29W3 | 16-04-015-29W3 | Well | Pipeline Segment Connection Below Ground | Flowline |  | CANADIAN NATURAL RESOURCES LIMITED | Operating | Natural Gas |  |  | 0.31 | 0.31 | [8 empty] | 1750 |  |  |  |  | 0 | SHAPEFILE | N
PL-00019927 | Hatton Black Box NG | Y | 579 | SK PS 00169230 | 2023-09-15 | 145543-001 | 07-26-014-30W3 | 07-26-014-30W3 | Blind End | Blind End | Flowline |  | CANADIAN NATURAL RESOURCES LIMITED | Abandoned | Natural Gas |  |  | 0.134 | 0.134 | [8 empty] | 0 |  |  |  |  | 0 | SHAPEFILE | N
PL-00019924 | Golden Prairie 16-24 | Y | 260 | SK PS 00168538 | 2023-09-15 | 153065-001 | 06-10-015-27W3 | 07-10-015-27W3 | Blind End | Blind End | Flowline |  | CANADIAN NATURAL RESOURCES LIMITED | Abandoned | Natural Gas |  |  | 0.26 | 0.26 | [8 empty] | 0 |  |  |  |  | 0 | SHAPEFILE | N
PL-00019927 | Hatton Black Box NG | Y | 1000 | SK PS 00169651 | 2023-09-15 | 151127-001 | 02-08-015-28W3 | 02-08-015-28W3 | Well | Pipeline Segment Connection Below Ground | Flowline |  | CANADIAN NATURAL RESOURCES LIMITED | Operating | Natural Gas |  |  | 0.105 | 0.105 | [8 empty] | 1750 |  |  |  |  | 0 | SHAPEFILE | N
PL-00019927 | Hatton Black Box NG | Y | 699 | SK PS 00169350 | 2023-09-15 | 151026-900 | 04-18-015-29W3 | 07-18-015-29W3 | Well | Pipeline Segment Connection Above Ground | Flowline |  | CANADIAN NATURAL RESOURCES LIMITED | Operating | Natural Gas |  |  | 0.794 | 0.794 | [8 empty] | 1750 |  |  |  |  | 0 | SHAPEFILE | N
PL-00019927 | Hatton Black Box NG | Y | 1049 | SK PS 00169700 | 2023-09-15 | 151074-001 | 02-10-015-29W3 | 01-10-015-29W3 | Well | Pipeline Segment Connection Below Ground | Flowline |  | CANADIAN NATURAL RESOURCES LIMITED | Operating | Natural Gas |  |  | 0.362 | 0.362 | [8 empty] | 1750 |  |  |  |  | 0 | SHAPEFILE | N
PL-00019927 | Hatton Black Box NG | Y | 226 | SK PS 00168877 | 2023-09-15 | 150910-004 | 07-27-015-29W3 | 07-27-015-29W3 | Blind End | Blind End | Flowline |  | CANADIAN NATURAL RESOURCES LIMITED | Abandoned | Natural Gas |  |  | 0.032 | 0.032 | [8 empty] | 0 |  |  |  |  | 0 | SHAPEFILE | N
PL-00019927 | Hatton Black Box NG | Y | 1051 | SK PS 00169702 | 2023-09-15 | 151129-001 | 07-12-015-29W3 | 08-12-015-29W3 | Well | Pipeline Segment Connection Below Ground | Flowline |  | CANADIAN NATURAL RESOURCES LIMITED | Operating | Natural Gas |  |  | 0.386 | 0.386 | [8 empty] | 1750 |  |  |  |  | 0 | SHAPEFILE | N
PL-00019927 | Hatton Black Box NG | Y | 1026 | SK PS 00169677 | 2023-09-15 | 150985-001 | 10-22-015-28W3 | 10-22-015-28W3 | Well | Pipeline Segment Connection Below Ground | Flowline |  | CANADIAN NATURAL RESOURCES LIMITED | Operating | Natural Gas |  |  | 0.316 | 0.316 | [8 empty] | 1750 |  |  |  |  | 0 | SHAPEFILE | N
PL-00019924 | Golden Prairie 16-24 | Y | 127 | SK PS 00168405 | 2023-09-15 | 110585-001 | 14-13-015-26W3 | 06-13-015-26W3 | Well | Pipeline Segment Connection Below Ground | Flowline |  | CANADIAN NATURAL RESOURCES LIMITED | Operating | Natural Gas |  |  | 0.854 | 0.854 | [8 empty] | 1750 |  |  |  |  | 0 | SHAPEFILE | N
PL-00019927 | Hatton Black Box NG | Y | 1362 | SK PS 00170013 | 2023-09-15 | 169354-005 | 12-22-015-28W3 | 11-22-015-28W3 | Well | Pipeline Segment Connection Below Ground | Flowline |  | CANADIAN NATURAL RESOURCES LIMITED | Operating | Natural Gas |  |  | 0.344 | 0.344 | [8 empty] | 1750 |  |  |  |  | 0 | SHAPEFILE | N
PL-00019927 | Hatton Black Box NG | Y | 267 | SK PS 00168918 | 2023-09-15 | 151091-024 | 16-01-015-28W3 | 07-01-015-28W3 | Well | Pipeline Segment Connection Below Ground | Flowline |  | CANADIAN NATURAL RESOURCES LIMITED | Operating | Natural Gas |  |  | 0.924 | 0.924 | [8 empty] | 1750 |  |  |  |  | 0 | SHAPEFILE | N
PL-00019927 | Hatton Black Box NG | Y | 713 | SK PS 00169364 | 2023-09-15 | 151091-123 | 09-31-014-28W3 | 11-32-014-28W3 | Blind End | Blind End | Flowline |  | CANADIAN NATURAL RESOURCES LIMITED | Abandoned | Natural Gas |  |  | 0.865 | 0.865 | [8 empty] | 0 |  |  |  |  | 0 | SHAPEFILE | N
PL-00019924 | Golden Prairie 16-24 | Y | 295 | SK PS 00168573 | 2023-09-15 | 171550-001 | 10-35-014-26W3 | 10-35-014-26W3 | Well | Pipeline Segment Connection Below Ground | Flowline |  | CANADIAN NATURAL RESOURCES LIMITED | Operating | Natural Gas |  |  | 0.022 | 0.022 | [8 empty] | 1750 |  |  |  |  | 0 | SHAPEFILE | N
PL-00019927 | Hatton Black Box NG | Y | 755 | SK PS 00169406 | 2023-09-15 | 114303-012 | 16-30-014-28W3 | 16-30-014-28W3 | Well | Pipeline Segment Connection Below Ground | Flowline |  | CANADIAN NATURAL RESOURCES LIMITED | Operating | Natural Gas |  |  | 0.232 | 0.232 | [8 empty] | 1750 |  |  |  |  | 0 | SHAPEFILE | N
PL-00019927 | Hatton Black Box NG | Y | 715 | SK PS 00169366 | 2023-09-15 | 151400-046 | 01-01-014-28W3 | 06-01-014-28W3 | Well | Pipeline Segment Connection Below Ground | Flowline |  | CANADIAN NATURAL RESOURCES LIMITED | Operating | Natural Gas |  |  | 0.714 | 0.714 | [8 empty] | 1750 |  |  |  |  | 0 | SHAPEFILE | N
PL-00019927 | Hatton Black Box NG | Y | 341 | SK PS 00168992 | 2023-09-15 | 151091-015 | 13-02-015-28W3 | 13-02-015-28W3 | Well | Pipeline Segment Connection Below Ground | Flowline |  | CANADIAN NATURAL RESOURCES LIMITED | Operating | Natural Gas |  |  | 0.195 | 0.195 | [8 empty] | 1750 |  |  |  |  | 0 | SHAPEFILE | N
PL-00019927 | Hatton Black Box NG | Y | 317 | SK PS 00168968 | 2023-09-15 | 114303-007 | 11-29-014-28W3 | 15-27-014-29W3 | Well | Pipeline Segment Connection Above Ground | Flowline |  | CANADIAN NATURAL RESOURCES LIMITED | Operating | Natural Gas |  |  | 6.021 | 6.021 | [8 empty] | 1750 |  |  |  |  | 0 | SHAPEFILE | N
PL-00019927 | Hatton Black Box NG | Y | 333 | SK PS 00168984 | 2023-09-15 | 151286-001 | 14-29-014-29W3 | 04-28-014-29W3 | Well | Compressor Station | Flowline |  | CANADIAN NATURAL RESOURCES LIMITED | Operating | Natural Gas |  |  | 2.265 | 2.265 | [8 empty] | 1750 |  |  |  |  | 0 | SHAPEFILE | N
PL-00019927 | Hatton Black Box NG | Y | 633 | SK PS 00169284 | 2023-09-15 | 114303-090 | 05-28-014-28W3 | 06-28-014-28W3 | Well | Pipeline Segment Connection Below Ground | Flowline |  | CANADIAN NATURAL RESOURCES LIMITED | Operating | Natural Gas |  |  | 0.267 | 0.267 | [8 empty] | 1750 |  |  |  |  | 0 | SHAPEFILE | N
PL-00019927 | Hatton Black Box NG | Y | 1128 | SK PS 00169779 | 2023-09-15 | 151400-076 | 14-11-014-28W3 | 12-11-014-28W3 | Well | Pipeline Segment Connection Below Ground | Flowline |  | CANADIAN NATURAL RESOURCES LIMITED | Operating | Natural Gas |  |  | 0.412 | 0.412 | [8 empty] | 1750 |  |  |  |  | 0 | SHAPEFILE | N
PL-00019924 | Golden Prairie 16-24 | Y | 284 | SK PS 00168562 | 2023-09-15 | 153186-001 | 14-35-014-26W3 | 16-35-014-26W3 | Well | Pipeline Segment Connection Above Ground | Flowline |  | CANADIAN NATURAL RESOURCES LIMITED | Operating | Natural Gas |  |  | 0.65 | 0.65 | [8 empty] | 1750 |  |  |  |  | 0 | SHAPEFILE | N
PL-00019927 | Hatton Black Box NG | Y | 1035 | SK PS 00169686 | 2023-09-15 | 151141-001 | 02-01-015-29W3 | 02-01-015-29W3 | Well | Pipeline Segment Connection Below Ground | Flowline |  | CANADIAN NATURAL RESOURCES LIMITED | Operating | Natural Gas |  |  | 0.255 | 0.255 | [8 empty] | 1750 |  |  |  |  | 0 | SHAPEFILE | N
PL-00019927 | Hatton Black Box NG | Y | 398 | SK PS 00169049 | 2023-09-15 | 151395-002 | 02-20-014-28W3 | 04-21-014-28W3 | Well | Compressor Station | Flowline |  | CANADIAN NATURAL RESOURCES LIMITED | Operating | Natural Gas |  |  | 0.521 | 0.521 | [8 empty] | 1750 |  |  |  |  | 0 | SHAPEFILE | N
PL-00019927 | Hatton Black Box NG | Y | 862 | SK PS 00169513 | 2023-09-15 | 150791-001 | 12-10-016-29W3 | 04-10-016-29W3 | Well | Pipeline Segment Connection Below Ground | Flowline |  | CANADIAN NATURAL RESOURCES LIMITED | Operating | Natural Gas |  |  | 0.842 | 0.842 | [8 empty] | 1750 |  |  |  |  | 0 | SHAPEFILE | N
PL-00019927 | Hatton Black Box NG | Y | 505 | SK PS 00169156 | 2023-09-15 | 151091-120 | 06-04-015-28W3 | 06-04-015-28W3 | Well | Pipeline Segment Connection Above Ground | Flowline |  | CANADIAN NATURAL RESOURCES LIMITED | Operating | Natural Gas |  |  | 0.04 | 0.04 | [8 empty] | 1750 |  |  |  |  | 0 | SHAPEFILE | N
PL-00019927 | Hatton Black Box NG | Y | 246 | SK PS 00168897 | 2023-09-15 | 151053-002 | 11-31-014-29W3 | 11-31-014-29W3 | Blind End | Blind End | Flowline |  | CANADIAN NATURAL RESOURCES LIMITED | Abandoned | Natural Gas |  |  | 0.029 | 0.029 | [8 empty] | 0 |  |  |  |  | 0 | SHAPEFILE | N
PL-00019927 | Hatton Black Box NG | Y | 1248 | SK PS 00169899 | 2023-09-15 | 169343-001 | 03-13-015-28W3 | 06-13-015-28W3 | Well | Pipeline Segment Connection Below Ground | Flowline |  | CANADIAN NATURAL RESOURCES LIMITED | Operating | Natural Gas |  |  | 0.579 | 0.579 | [8 empty] | 1750 |  |  |  |  | 0 | SHAPEFILE | N
PL-00019927 | Hatton Black Box NG | Y | 253 | SK PS 00168904 | 2023-09-15 | 151056-003 | 07-17-015-29W3 | 07-17-015-29W3 | Blind End | Blind End | Flowline |  | CANADIAN NATURAL RESOURCES LIMITED | Abandoned | Natural Gas |  |  | 0.027 | 0.027 | [8 empty] | 0 |  |  |  |  | 0 | SHAPEFILE | N
PL-00019927 | Hatton Black Box NG | Y | 68 | SK PS 00168719 | 2023-09-15 | 151110-001 | 06-18-015-28W3 | 11-12-015-29W3 | Well | Pipeline Segment Connection Above Ground | Flowline |  | CANADIAN NATURAL RESOURCES LIMITED | Operating | Natural Gas |  |  | 2.053 | 2.053 | [8 empty] | 1750 |  |  |  |  | 0 | SHAPEFILE | N
PL-00019927 | Hatton Black Box NG | Y | 137 | SK PS 00168788 | 2023-09-15 | 151321-002 | 06-17-014-28W3 | 06-16-014-28W3 | Pipeline Segment Connection Below Ground | Pipeline Segment Connection Below Ground | Flowline |  | CANADIAN NATURAL RESOURCES LIMITED | Operating | Natural Gas |  |  | 1.629 | 1.629 | [8 empty] | 1750 |  |  |  |  | 0 | SHAPEFILE | N
PL-00019927 | Hatton Black Box NG | Y | 200 | SK PS 00168851 | 2023-09-15 | 151091-114 | 11-32-014-28W3 | 11-32-014-28W3 | Blind End | Blind End | Flowline |  | CANADIAN NATURAL RESOURCES LIMITED | Abandoned | Natural Gas |  |  | 0.02 | 0.02 | [8 empty] | 0 |  |  |  |  | 0 | SHAPEFILE | N
PL-00019927 | Hatton Black Box NG | Y | 1374 | SK PS 00170025 | 2023-09-15 | 151091-139 | 16-02-015-28W3 | 16-02-015-28W3 | Well | Pipeline Segment Connection Below Ground | Flowline |  | CANADIAN NATURAL RESOURCES LIMITED | Operating | Natural Gas |  |  | 0.041 | 0.041 | [8 empty] | 1750 |  |  |  |  | 0 | SHAPEFILE | N
PL-00019927 | Hatton Black Box NG | Y | 141 | SK PS 00168792 | 2023-09-15 | 151400-038 | 10-11-014-28W3 | 10-11-014-28W3 | Well | Pipeline Segment Connection Below Ground | Flowline |  | CANADIAN NATURAL RESOURCES LIMITED | Operating | Natural Gas |  |  | 0.069 | 0.069 | [8 empty] | 1750 |  |  |  |  | 0 | SHAPEFILE | N
PL-00019927 | Hatton Black Box NG | Y | 930 | SK PS 00169581 | 2023-09-15 | 151389-001 | 09-19-014-28W3 | 09-19-014-28W3 | Well | Pipeline Segment Connection Below Ground | Flowline |  | CANADIAN NATURAL RESOURCES LIMITED | Operating | Natural Gas |  |  | 0.164 | 0.164 | [8 empty] | 1750 |  |  |  |  | 0 | SHAPEFILE | N
PL-00019924 | Golden Prairie 16-24 | Y | 335 | SK PS 00168613 | 2023-09-15 | 172987-900 |  |  | Well | Pipeline Segment Connection Above Ground | Flowline |  | CANADIAN NATURAL RESOURCES LIMITED | Operating | Natural Gas |  |  | 2.369 | 2.369 | [8 empty] | 1750 |  |  |  |  | 0 | SHAPEFILE | N
PL-00019924 | Golden Prairie 16-24 | Y | 179 | SK PS 00168457 | 2023-09-15 | 115810-001 | 09-05-015-26W3 | 16-05-015-26W3 | Well | Pipeline Segment Connection Below Ground | Flowline |  | CANADIAN NATURAL RESOURCES LIMITED | Operating | Natural Gas |  |  | 0.333 | 0.333 | [8 empty] | 1750 |  |  |  |  | 0 | SHAPEFILE | N
PL-00019927 | Hatton Black Box NG | Y | 449 | SK PS 00169100 | 2023-09-15 | 151619-001 | 06-07-014-27W3 | 07-14-014-28W3 | Well | Pipeline Segment Connection Above Ground | Flowline |  | CANADIAN NATURAL RESOURCES LIMITED | Operating | Natural Gas |  |  | 3.4 | 3.4 | [8 empty] | 1750 |  |  |  |  | 0 | SHAPEFILE | N
PL-00019927 | Hatton Black Box NG | Y | 665 | SK PS 00169316 | 2023-09-15 | 151400-107 | 16-10-014-28W3 | 09-10-014-28W3 | Well | Pipeline Segment Connection Below Ground | Flowline |  | CANADIAN NATURAL RESOURCES LIMITED | Operating | Natural Gas |  |  | 0.057 | 0.057 | [8 empty] | 1750 |  |  |  |  | 0 | SHAPEFILE | N
PL-00019924 | Golden Prairie 16-24 | Y | 211 | SK PS 00168489 | 2023-09-15 | 153026-001 | 06-16-015-27W3 | 08-16-015-27W3 | Well | Pipeline Segment Connection Below Ground | Flowline |  | CANADIAN NATURAL RESOURCES LIMITED | Operating | Natural Gas |  |  | 0.835 | 0.835 | [8 empty] | 1750 |  |  |  |  | 0 | SHAPEFILE | N
PL-00019927 | Hatton Black Box NG | Y | 1336 | SK PS 00169987 | 2023-09-15 | 151091-133 | 12-14-015-28W3 | 13-14-015-28W3 | Well | Pipeline Segment Connection Below Ground | Flowline |  | CANADIAN NATURAL RESOURCES LIMITED | Operating | Natural Gas |  |  | 0.217 | 0.217 | [8 empty] | 1750 |  |  |  |  | 0 | SHAPEFILE | N
PL-00019927 | Hatton Black Box NG | Y | 182 | SK PS 00168833 | 2023-09-15 | 151091-109 | 06-33-014-28W3 | 06-33-014-28W3 | Blind End | Blind End | Flowline |  | CANADIAN NATURAL RESOURCES LIMITED | Abandoned | Natural Gas |  |  | 0.02 | 0.02 | [8 empty] | 0 |  |  |  |  | 0 | SHAPEFILE | N
PL-00019927 | Hatton Black Box NG | Y | 1119 | SK PS 00169770 | 2023-09-15 | 169274-001 | 14-05-014-28W3 | 15-05-014-28W3 | Well | Pipeline Segment Connection Below Ground | Flowline |  | CANADIAN NATURAL RESOURCES LIMITED | Operating | Natural Gas |  |  | 0.457 | 0.457 | [8 empty] | 1750 |  |  |  |  | 0 | SHAPEFILE | N
PL-00019927 | Hatton Black Box NG | Y | 935 | SK PS 00169586 | 2023-09-15 | 114303-050 | 03-27-014-28W3 | 06-27-014-28W3 | Blind End | Blind End | Flowline |  | CANADIAN NATURAL RESOURCES LIMITED | Abandoned | Natural Gas |  |  | 0.416 | 0.416 | [8 empty] | 0 |  |  |  |  | 0 | SHAPEFILE | N
PL-00019924 | Golden Prairie 16-24 | Y | 275 | SK PS 00168553 | 2023-09-15 | 153078-001 | 14-15-015-27W3 | 16-15-015-27W3 | Blind End | Blind End | Flowline |  | CANADIAN NATURAL RESOURCES LIMITED | Abandoned | Natural Gas |  |  | 0.799 | 0.799 | [8 empty] | 0 |  |  |  |  | 0 | SHAPEFILE | N
PL-00019927 | Hatton Black Box NG | Y | 360 | SK PS 00169011 | 2023-09-15 | 150981-001 | 02-21-015-28W3 | 15-16-015-28W3 | Well | Pipeline Segment Connection Below Ground | Flowline |  | CANADIAN NATURAL RESOURCES LIMITED | Operating | Natural Gas |  |  | 0.722 | 0.722 | [8 empty] | 1750 |  |  |  |  | 0 | SHAPEFILE | N
PL-00019927 | Hatton Black Box NG | Y | 434 | SK PS 00169085 | 2023-09-15 | 151120-002 | 08-07-015-28W3 | 16-07-015-28W3 | Well | Pipeline Segment Connection Below Ground | Flowline |  | CANADIAN NATURAL RESOURCES LIMITED | Operating | Natural Gas |  |  | 0.952 | 0.952 | [8 empty] | 1750 |  |  |  |  | 0 | SHAPEFILE | N
PL-00019927 | Hatton Black Box NG | Y | 866 | SK PS 00169517 | 2023-09-15 | 150725-001 | 12-16-016-29W3 | 14-16-016-29W3 | Well | Pipeline Segment Connection Below Ground | Flowline |  | CANADIAN NATURAL RESOURCES LIMITED | Operating | Natural Gas |  |  | 0.194 | 0.194 | [8 empty] | 1750 |  |  |  |  | 0 | SHAPEFILE | N
PL-00019924 | Golden Prairie 16-24 | Y | 175 | SK PS 00168453 | 2023-09-15 | 115804-001 | 07-17-015-26W3 | 10-17-015-26W3 | Well | Pipeline Segment Connection Below Ground | Flowline |  | CANADIAN NATURAL RESOURCES LIMITED | Operating | Natural Gas |  |  | 0.34 | 0.34 | [8 empty] | 1750 |  |  |  |  | 0 | SHAPEFILE | N
PL-00019927 | Hatton Black Box NG | Y | 876 | SK PS 00169527 | 2023-09-15 | 150696-001 | 06-30-016-29W3 | 07-30-016-29W3 | Well | Pipeline Segment Connection Below Ground | Flowline |  | CANADIAN NATURAL RESOURCES LIMITED | Operating | Natural Gas |  |  | 0.532 | 0.532 | [8 empty] | 1750 |  |  |  |  | 0 | SHAPEFILE | N
PL-00019927 | Hatton Black Box NG | Y | 775 | SK PS 00169426 | 2023-09-15 | 151099-001 | 16-31-014-29W3 | 16-31-014-29W3 | Well | Pipeline Segment Connection Below Ground | Flowline |  | CANADIAN NATURAL RESOURCES LIMITED | Operating | Natural Gas |  |  | 0.376 | 0.376 | [8 empty] | 1750 |  |  |  |  | 0 | SHAPEFILE | N
PL-00019924 | Golden Prairie 16-24 | Y | 48 | SK PS 00168326 | 2023-09-15 | 110531-901 | 08-33-015-26W3 | 16-28-015-26W3 | Well | Pipeline Segment Connection Below Ground | Flowline |  | CANADIAN NATURAL RESOURCES LIMITED | Operating | Natural Gas |  |  | 0.823 | 0.823 | [8 empty] | 1750 |  |  |  |  | 0 | SHAPEFILE | N
PL-00019927 | Hatton Black Box NG | Y | 492 | SK PS 00169143 | 2023-09-15 | 151355-001 | 06-36-014-29W3 | 06-36-014-29W3 | Well | Pipeline Segment Connection Below Ground | Flowline |  | CANADIAN NATURAL RESOURCES LIMITED | Operating | Natural Gas |  |  | 0.09 | 0.09 | [8 empty] | 1750 |  |  |  |  | 0 | SHAPEFILE | N
PL-00019927 | Hatton Black Box NG | Y | 262 | SK PS 00168913 | 2023-09-15 | 114303-045 | 10-23-014-28W3 | 16-14-014-28W3 | Well | Pipeline Segment Connection Below Ground | Flowline |  | CANADIAN NATURAL RESOURCES LIMITED | Operating | Natural Gas |  |  | 1.515 | 1.515 | [8 empty] | 1750 |  |  |  |  | 0 | SHAPEFILE | N
PL-00019924 | Golden Prairie 16-24 | Y | 119 | SK PS 00168397 | 2023-09-15 | 110580-001 | 14-12-015-26W3 | 16-11-015-26W3 | Well | Pipeline Segment Connection Above Ground | Flowline |  | CANADIAN NATURAL RESOURCES LIMITED | Operating | Natural Gas |  |  | 0.85 | 0.85 | [8 empty] | 1750 |  |  |  |  | 0 | SHAPEFILE | N
PL-00019927 | Hatton Black Box NG | Y | 23 | SK PS 00168674 | 2023-09-15 | 150800-900 | 10-34-015-29W3 | 07-03-016-29W3 | Well | Pipeline Segment Connection Above Ground | Flowline |  | CANADIAN NATURAL RESOURCES LIMITED | Operating | Natural Gas |  |  | 1.284 | 1.284 | [8 empty] | 1750 |  |  |  |  | 0 | SHAPEFILE | N
PL-00019927 | Hatton Black Box NG | Y | 495 | SK PS 00169146 | 2023-09-15 | 150747-002 | 07-16-016-29W3 | 08-18-016-29W3 | Well | Pipeline Segment Connection Below Ground | Flowline |  | CANADIAN NATURAL RESOURCES LIMITED | Operating | Natural Gas |  |  | 2.76 | 2.76 | [8 empty] | 1750 |  |  |  |  | 0 | SHAPEFILE | N
PL-00019927 | Hatton Black Box NG | Y | 55 | SK PS 00168706 | 2023-09-15 | 151315-900 | 06-25-014-29W3 | 07-27-014-29W3 | Well | Pipeline Segment Connection Below Ground | Flowline |  | CANADIAN NATURAL RESOURCES LIMITED | Operating | Natural Gas |  |  | 2.849 | 2.849 | [8 empty] | 1750 |  |  |  |  | 0 | SHAPEFILE | N
PL-00019927 | Hatton Black Box NG | Y | 362 | SK PS 00169013 | 2023-09-15 | 150978-001 | 14-14-015-28W3 | 14-17-015-28W3 | Well | Pipeline Segment Connection Above Ground | Flowline |  | CANADIAN NATURAL RESOURCES LIMITED | Operating | Natural Gas |  |  | 4.925 | 4.925 | [8 empty] | 1750 |  |  |  |  | 0 | SHAPEFILE | N
PL-00019927 | Hatton Black Box NG | Y | 116 | SK PS 00168767 | 2023-09-15 | 151091-006 | 07-09-015-28W3 | 06-04-015-28W3 | Well | Pipeline Segment Connection Above Ground | Flowline |  | CANADIAN NATURAL RESOURCES LIMITED | Operating | Natural Gas |  |  | 1.667 | 1.667 | [8 empty] | 1750 |  |  |  |  | 0 | SHAPEFILE | N
PL-00019927 | Hatton Black Box NG | Y | 407 | SK PS 00169058 | 2023-09-15 | 151293-900 | 06-25-014-29W3 | 07-27-014-29W3 | Well | Pipeline Segment Connection Below Ground | Flowline |  | CANADIAN NATURAL RESOURCES LIMITED | Operating | Natural Gas |  |  | 2.858 | 2.858 | [8 empty] | 1750 |  |  |  |  | 0 | SHAPEFILE | N
PL-00019927 | Hatton Black Box NG | Y | 404 | SK PS 00169055 | 2023-09-15 | 151091-082 | 06-01-015-28W3 | 07-02-015-28W3 | Well | Pipeline Segment Connection Above Ground | Flowline |  | CANADIAN NATURAL RESOURCES LIMITED | Operating | Natural Gas |  |  | 1.175 | 1.175 | [8 empty] | 1750 |  |  |  |  | 0 | SHAPEFILE | N
PL-00019927 | Hatton Black Box NG | Y | 1365 | SK PS 00170016 | 2023-09-15 | 151173-005 | 01-10-015-28W3 | 08-10-015-28W3 | Well | Pipeline Segment Connection Below Ground | Flowline |  | CANADIAN NATURAL RESOURCES LIMITED | Operating | Natural Gas |  |  | 0.428 | 0.428 | [8 empty] | 1750 |  |  |  |  | 0 | SHAPEFILE | N
PL-00019927 | Hatton Black Box NG | Y | 371 | SK PS 00169022 | 2023-09-15 | 151098-001 | 13-04-015-29W3 | 05-04-015-29W3 | Blind End | Blind End | Flowline |  | CANADIAN NATURAL RESOURCES LIMITED | Abandoned | Natural Gas |  |  | 0.809 | 0.809 | [8 empty] | 0 |  |  |  |  | 0 | SHAPEFILE | N
PL-00019927 | Hatton Black Box NG | Y | 365 | SK PS 00169016 | 2023-09-15 | 198086-001 | 15-18-015-28W3 | 15-18-015-28W3 | Well | Pipeline Segment Connection Below Ground | Flowline |  | CANADIAN NATURAL RESOURCES LIMITED | Operating | Natural Gas |  |  | 0.042 | 0.042 | [8 empty] | 1750 |  |  |  |  | 0 | SHAPEFILE | N
PL-00019927 | Hatton Black Box NG | Y | 1233 | SK PS 00169884 | 2023-09-15 | 247413-001 | 10-23-015-29W3 | 07-23-015-29W3 | Well | Pipeline Segment Connection Below Ground | Flowline |  | CANADIAN NATURAL RESOURCES LIMITED | Operating | Natural Gas |  |  | 0.213 | 0.213 | [8 empty] | 1750 |  |  |  |  | 0 | SHAPEFILE | N
PL-00019927 | Hatton Black Box NG | Y | 1210 | SK PS 00169861 | 2023-09-15 | 169378-001 | 13-14-015-29W3 | 03-23-015-29W3 | Well | Pipeline Segment Connection Below Ground | Flowline |  | CANADIAN NATURAL RESOURCES LIMITED | Operating | Natural Gas |  |  | 0.634 | 0.634 | [8 empty] | 1750 |  |  |  |  | 0 | SHAPEFILE | N
PL-00019924 | Golden Prairie 16-24 | Y | 224 | SK PS 00168502 | 2023-09-15 | 153043-001 | 06-33-015-27W3 | 08-33-015-27W3 | Well | Pipeline Segment Connection Above Ground | Flowline |  | CANADIAN NATURAL RESOURCES LIMITED | Operating | Natural Gas |  |  | 0.821 | 0.821 | [8 empty] | 1750 |  |  |  |  | 0 | SHAPEFILE | N
PL-00019927 | Hatton Black Box NG | Y | 751 | SK PS 00169402 | 2023-09-15 | 114303-048 | 16-22-014-28W3 | 16-22-014-28W3 | Well | Pipeline Segment Connection Below Ground | Flowline |  | CANADIAN NATURAL RESOURCES LIMITED | Operating | Natural Gas |  |  | 0.09 | 0.09 | [8 empty] | 1750 |  |  |  |  | 0 | SHAPEFILE | N
PL-00019924 | Golden Prairie 16-24 | Y | 32 | SK PS 00168310 | 2023-09-15 | 105810-001 | 06-12-016-27W3 | 16-12-016-27W3 | Well | Pipeline Segment Connection Above Ground | Flowline |  | CANADIAN NATURAL RESOURCES LIMITED | Operating | Natural Gas |  |  | 1.606 | 1.606 | [8 empty] | 1750 |  |  |  |  | 0 | SHAPEFILE | N
PL-00019924 | Golden Prairie 16-24 | Y | 155 | SK PS 00168433 | 2023-09-15 | 115675-001 | 13-12-015-26W3 | 13-12-015-26W3 | Blind End | Blind End | Flowline |  | CANADIAN NATURAL RESOURCES LIMITED | Abandoned | Natural Gas |  |  | 0.102 | 0.102 | [8 empty] | 0 |  |  |  |  | 0 | SHAPEFILE | N
PL-00019924 | Golden Prairie 16-24 | Y | 2 | SK PS 00168280 | 2023-09-15 | 105784-900 | 08-05-016-27W3 | 16-32-015-27W3 | Well | Pipeline Segment Connection Below Ground | Flowline |  | CANADIAN NATURAL RESOURCES LIMITED | Operating | Natural Gas |  |  | 0.868 | 0.868 | [8 empty] | 1750 |  |  |  |  | 0 | SHAPEFILE | N
PL-00019924 | Golden Prairie 16-24 | Y | 268 | SK PS 00168546 | 2023-09-15 | 153071-001 | 06-14-015-27W3 | 08-15-015-27W3 | Blind End | Blind End | Flowline |  | CANADIAN NATURAL RESOURCES LIMITED | Abandoned | Natural Gas |  |  | 0.822 | 0.822 | [8 empty] | 0 |  |  |  |  | 0 | SHAPEFILE | N
PL-00019927 | Hatton Black Box NG | Y | 1234 | SK PS 00169885 | 2023-09-15 | 151091-124 | 11-14-015-28W3 | 11-14-015-28W3 | Well | Pipeline Segment Connection Below Ground | Flowline |  | CANADIAN NATURAL RESOURCES LIMITED | Operating | Natural Gas |  |  | 0.035 | 0.035 | [8 empty] | 1750 |  |  |  |  | 0 | SHAPEFILE | N
PL-00019927 | Hatton Black Box NG | Y | 52 | SK PS 00168703 | 2023-09-15 | 150908-902 | 04-03-016-29W3 | 11-29-015-28W3 | Well | Compressor Station | Flowline |  | CANADIAN NATURAL RESOURCES LIMITED | Operating | Natural Gas |  |  | 9.413 | 9.413 | [8 empty] | 1750 |  |  |  |  | 0 | SHAPEFILE | N
PL-00019927 | Hatton Black Box NG | Y | 1300 | SK PS 00169951 | 2023-09-15 | 169260-001 | 05-25-014-28W3 | 05-25-014-28W3 | Well | Pipeline Segment Connection Below Ground | Flowline |  | CANADIAN NATURAL RESOURCES LIMITED | Operating | Natural Gas |  |  | 0.046 | 0.046 | [8 empty] | 1750 |  |  |  |  | 0 | SHAPEFILE | N
PL-00019927 | Hatton Black Box NG | Y | 671 | SK PS 00169322 | 2023-09-15 | 151350-001 | 14-26-014-29W3 | 14-26-014-29W3 | Well | Pipeline Segment Connection Below Ground | Flowline |  | CANADIAN NATURAL RESOURCES LIMITED | Operating | Natural Gas |  |  | 0.06 | 0.06 | [8 empty] | 1750 |  |  |  |  | 0 | SHAPEFILE | N
PL-00019927 | Hatton Black Box NG | Y | 883 | SK PS 00169534 | 2023-09-15 | 151558-002 | 16-08-014-28W3 | 16-08-014-28W3 | Well | Pipeline Segment Connection Below Ground | Flowline |  | CANADIAN NATURAL RESOURCES LIMITED | Operating | Natural Gas |  |  | 0.018 | 0.018 | [8 empty] | 1750 |  |  |  |  | 0 | SHAPEFILE | N
PL-00019924 | Golden Prairie 16-24 | Y | 364 | SK PS 00168642 | 2023-09-15 | 249411-001 | 08-15-015-27W3 | 16-15-015-27W3 | Well | Pipeline Segment Connection Below Ground | Flowline |  | CANADIAN NATURAL RESOURCES LIMITED | Operating | Natural Gas |  |  | 0.815 | 0.815 | [8 empty] | 1750 |  |  |  |  | 0 | SHAPEFILE | N
PL-00019927 | Hatton Black Box NG | Y | 425 | SK PS 00169076 | 2023-09-15 | 151357-002 | 09-25-014-29W3 | 09-25-014-29W3 | Blind End | Blind End | Flowline |  | CANADIAN NATURAL RESOURCES LIMITED | Abandoned | Natural Gas |  |  | 0.027 | 0.027 | [8 empty] | 0 |  |  |  |  | 0 | SHAPEFILE | N
PL-00019927 | Hatton Black Box NG | Y | 1356 | SK PS 00170007 | 2023-09-15 | 151091-086 | 09-12-015-28W3 | 08-12-015-28W3 | Well | Pipeline Segment Connection Below Ground | Flowline |  | CANADIAN NATURAL RESOURCES LIMITED | Operating | Natural Gas |  |  | 0.414 | 0.414 | [8 empty] | 1750 |  |  |  |  | 0 | SHAPEFILE | N
PL-00019927 | Hatton Black Box NG | Y | 1074 | SK PS 00169725 | 2023-09-15 | 150954-001 | 16-25-015-29W3 | 09-25-015-29W3 | Well | Pipeline Segment Connection Below Ground | Flowline |  | CANADIAN NATURAL RESOURCES LIMITED | Operating | Natural Gas |  |  | 0.575 | 0.575 | [8 empty] | 1750 |  |  |  |  | 0 | SHAPEFILE | N
PL-00019927 | Hatton Black Box NG | Y | 231 | SK PS 00168882 | 2023-09-15 | 150834-002 | 11-29-015-28W3 | 11-29-015-28W3 | Blind End | Blind End | Flowline |  | CANADIAN NATURAL RESOURCES LIMITED | Abandoned | Natural Gas |  |  | 0.033 | 0.033 | [8 empty] | 0 |  |  |  |  | 0 | SHAPEFILE | N
PL-00019927 | Hatton Black Box NG | Y | 1056 | SK PS 00169707 | 2023-09-15 | 151097-001 | 08-14-015-29W3 | 09-14-015-29W3 | Well | Pipeline Segment Connection Below Ground | Flowline |  | CANADIAN NATURAL RESOURCES LIMITED | Operating | Natural Gas |  |  | 0.454 | 0.454 | [8 empty] | 1750 |  |  |  |  | 0 | SHAPEFILE | N
PL-00019927 | Hatton Black Box NG | Y | 1252 | SK PS 00169903 | 2023-09-15 | 169366-001 | 02-18-015-28W3 | 08-18-015-28W3 | Well | Pipeline Segment Connection Below Ground | Flowline |  | CANADIAN NATURAL RESOURCES LIMITED | Operating | Natural Gas |  |  | 0.607 | 0.607 | [8 empty] | 1750 |  |  |  |  | 0 | SHAPEFILE | N
PL-00019927 | Hatton Black Box NG | Y | 123 | SK PS 00168774 | 2023-09-15 | 114303-049 | 07-27-014-28W3 | 10-22-014-28W3 | Well | Pipeline Segment Connection Above Ground | Flowline |  | CANADIAN NATURAL RESOURCES LIMITED | Operating | Natural Gas |  |  | 1.228 | 1.228 | [8 empty] | 1750 |  |  |  |  | 0 | SHAPEFILE | N
PL-00019927 | Hatton Black Box NG | Y | 911 | SK PS 00169562 | 2023-09-15 | 151561-001 | 07-05-014-28W3 | 08-05-014-28W3 | Well | Pipeline Segment Connection Below Ground | Flowline |  | CANADIAN NATURAL RESOURCES LIMITED | Operating | Natural Gas |  |  | 0.199 | 0.199 | [8 empty] | 1750 |  |  |  |  | 0 | SHAPEFILE | N
PL-00019927 | Hatton Black Box NG | Y | 169 | SK PS 00168820 | 2023-09-15 | 151312-002 | 10-15-014-29W3 | 10-15-014-29W3 | Blind End | Blind End | Flowline |  | CANADIAN NATURAL RESOURCES LIMITED | Abandoned | Natural Gas |  |  | 0.02 | 0.02 | [8 empty] | 0 |  |  |  |  | 0 | SHAPEFILE | N
PL-00019927 | Hatton Black Box NG | Y | 1352 | SK PS 00170003 | 2023-09-15 | 151091-102 | 08-03-015-28W3 | 08-03-015-28W3 | Well | Pipeline Segment Connection Below Ground | Flowline |  | CANADIAN NATURAL RESOURCES LIMITED | Operating | Natural Gas |  |  | 0.231 | 0.231 | [8 empty] | 1750 |  |  |  |  | 0 | SHAPEFILE | N
PL-00019927 | Hatton Black Box NG | Y | 662 | SK PS 00169313 | 2023-09-15 | 151091-084 | 14-03-015-28W3 | 14-03-015-28W3 | Well | Pipeline Segment Connection Below Ground | Flowline |  | CANADIAN NATURAL RESOURCES LIMITED | Operating | Natural Gas |  |  | 0.057 | 0.057 | [8 empty] | 1750 |  |  |  |  | 0 | SHAPEFILE | N
PL-00019927 | Hatton Black Box NG | Y | 614 | SK PS 00169265 | 2023-09-15 | 151091-058 | 08-33-014-28W3 | 09-33-014-28W3 | Well | Pipeline Segment Connection Below Ground | Flowline |  | CANADIAN NATURAL RESOURCES LIMITED | Operating | Natural Gas |  |  | 0.385 | 0.385 | [8 empty] | 1750 |  |  |  |  | 0 | SHAPEFILE | N
PL-00019927 | Hatton Black Box NG | Y | 454 | SK PS 00169105 | 2023-09-15 | 151091-044 | 08-07-015-27W3 | 14-06-015-27W3 | Well | Pipeline Segment Connection Above Ground | Flowline |  | CANADIAN NATURAL RESOURCES LIMITED | Operating | Natural Gas |  |  | 1.152 | 1.152 | [8 empty] | 1750 |  |  |  |  | 0 | SHAPEFILE | N
PL-00019927 | Hatton Black Box NG | Y | 481 | SK PS 00169132 | 2023-09-15 | 151091-016 | 06-11-015-28W3 | 05-11-015-28W3 | Blind End | Blind End | Flowline |  | CANADIAN NATURAL RESOURCES LIMITED | Abandoned | Natural Gas |  |  | 0.267 | 0.267 | [8 empty] | 0 |  |  |  |  | 0 | SHAPEFILE | N
PL-00019924 | Golden Prairie 16-24 | Y | 139 | SK PS 00168417 | 2023-09-15 | 114976-001 | 08-20-015-26W3 | 08-20-015-26W3 | Well | Pipeline Segment Connection Below Ground | Flowline |  | CANADIAN NATURAL RESOURCES LIMITED | Operating | Natural Gas |  |  | 0.331 | 0.331 | [8 empty] | 1750 |  |  |  |  | 0 | SHAPEFILE | N
PL-00019927 | Hatton Black Box NG | Y | 14 | SK PS 00168665 | 2023-09-15 | 150818-900 | 07-18-016-28W3 | 06-13-016-29W3 | Well | Pipeline Segment Connection Below Ground | Flowline |  | CANADIAN NATURAL RESOURCES LIMITED | Operating | Natural Gas |  |  | 2.089 | 2.089 | [8 empty] | 1750 |  |  |  |  | 0 | SHAPEFILE | N
PL-00019927 | Hatton Black Box NG | Y | 71 | SK PS 00168722 | 2023-09-15 | 150869-900 | 10-19-015-29W3 | 10-20-015-29W3 | Well | Pipeline Segment Connection Below Ground | Flowline |  | CANADIAN NATURAL RESOURCES LIMITED | Operating | Natural Gas |  |  | 1.686 | 1.686 | [8 empty] | 1750 |  |  |  |  | 0 | SHAPEFILE | N
PL-00019927 | Hatton Black Box NG | Y | 176 | SK PS 00168827 | 2023-09-15 | 151136-002 | 06-06-015-28W3 | 06-06-015-28W3 | Blind End | Blind End | Flowline |  | CANADIAN NATURAL RESOURCES LIMITED | Abandoned | Natural Gas |  |  | 0.023 | 0.023 | [8 empty] | 0 |  |  |  |  | 0 | SHAPEFILE | N
PL-00019927 | Hatton Black Box NG | Y | 984 | SK PS 00169635 | 2023-09-15 | 151229-001 | 10-06-015-27W3 | 10-06-015-27W3 | Well | Pipeline Segment Connection Below Ground | Flowline |  | CANADIAN NATURAL RESOURCES LIMITED | Operating | Natural Gas |  |  | 0.031 | 0.031 | [8 empty] | 1750 |  |  |  |  | 0 | SHAPEFILE | N
PL-00019927 | Hatton Black Box NG | Y | 1206 | SK PS 00169857 | 2023-09-15 | 169388-001 | 14-09-015-29W3 | 13-09-015-29W3 | Well | Pipeline Segment Connection Below Ground | Flowline |  | CANADIAN NATURAL RESOURCES LIMITED | Operating | Natural Gas |  |  | 0.452 | 0.452 | [8 empty] | 1750 |  |  |  |  | 0 | SHAPEFILE | N
PL-00019927 | Hatton Black Box NG | Y | 1282 | SK PS 00169933 | 2023-09-15 | 169424-001 | 08-34-015-29W3 | 10-34-015-29W3 | Well | Pipeline Segment Connection Below Ground | Flowline |  | CANADIAN NATURAL RESOURCES LIMITED | Operating | Natural Gas |  |  | 0.736 | 0.736 | [8 empty] | 1750 |  |  |  |  | 0 | SHAPEFILE | N
PL-00019927 | Hatton Black Box NG | Y | 656 | SK PS 00169307 | 2023-09-15 | 151400-001 | 14-16-014-28W3 | 13-16-014-28W3 | Well | Pipeline Segment Connection Below Ground | Flowline |  | CANADIAN NATURAL RESOURCES LIMITED | Operating | Natural Gas |  |  | 0.277 | 0.277 | [8 empty] | 1750 |  |  |  |  | 0 | SHAPEFILE | N
PL-00019924 | Golden Prairie 16-24 | Y | 259 | SK PS 00168537 | 2023-09-15 | 153064-900 | 04-11-015-27W3 | 01-10-015-27W3 | Blind End | Blind End | Flowline |  | CANADIAN NATURAL RESOURCES LIMITED | Abandoned | Natural Gas |  |  | 0.608 | 0.608 | [8 empty] | 0 |  |  |  |  | 0 | SHAPEFILE | N
PL-00019927 | Hatton Black Box NG | Y | 401 | SK PS 00169052 | 2023-09-15 | 197994-001 | 15-28-014-28W3 | 15-28-014-28W3 | Well | Pipeline Segment Connection Below Ground | Flowline |  | CANADIAN NATURAL RESOURCES LIMITED | Operating | Natural Gas |  |  | 0.029 | 0.029 | [8 empty] | 1750 |  |  |  |  | 0 | SHAPEFILE | N
PL-00019927 | Hatton Black Box NG | Y | 1270 | SK PS 00169921 | 2023-09-15 | 169391-001 | 12-16-015-29W3 | 12-16-015-29W3 | Well | Pipeline Segment Connection Below Ground | Flowline |  | CANADIAN NATURAL RESOURCES LIMITED | Operating | Natural Gas |  |  | 0.178 | 0.178 | [8 empty] | 1750 |  |  |  |  | 0 | SHAPEFILE | N
PL-00019927 | Hatton Black Box NG | Y | 514 | SK PS 00169165 | 2023-09-15 | 151400-002 | 01-04-014-28W3 | 06-04-014-28W3 | Well | Pipeline Segment Connection Below Ground | Flowline |  | CANADIAN NATURAL RESOURCES LIMITED | Operating | Natural Gas |  |  | 0.881 | 0.881 | [8 empty] | 1750 |  |  |  |  | 0 | SHAPEFILE | N
PL-00019927 | Hatton Black Box NG | Y | 739 | SK PS 00169390 | 2023-09-15 | 151400-024 | 09-09-014-28W3 | 08-09-014-28W3 | Well | Pipeline Segment Connection Below Ground | Flowline |  | CANADIAN NATURAL RESOURCES LIMITED | Operating | Natural Gas |  |  | 0.332 | 0.332 | [8 empty] | 1750 |  |  |  |  | 0 | SHAPEFILE | N
PL-00019927 | Hatton Black Box NG | Y | 1302 | SK PS 00169953 | 2023-09-15 | 114303-082 | 12-25-014-28W3 | 12-25-014-28W3 | Well | Pipeline Segment Connection Below Ground | Flowline |  | CANADIAN NATURAL RESOURCES LIMITED | Operating | Natural Gas |  |  | 0.087 | 0.087 | [8 empty] | 1750 |  |  |  |  | 0 | SHAPEFILE | N
PL-00019927 | Hatton Black Box NG | Y | 1110 | SK PS 00169761 | 2023-09-15 | 151400-068 | 08-01-014-28W3 | 01-01-014-28W3 | Well | Pipeline Segment Connection Below Ground | Flowline |  | CANADIAN NATURAL RESOURCES LIMITED | Operating | Natural Gas |  |  | 0.42 | 0.42 | [8 empty] | 1750 |  |  |  |  | 0 | SHAPEFILE | N
PL-00019927 | Hatton Black Box NG | Y | 1240 | SK PS 00169891 | 2023-09-15 | 151091-074 | 14-35-014-28W3 | 11-35-014-28W3 | Well | Pipeline Segment Connection Below Ground | Flowline |  | CANADIAN NATURAL RESOURCES LIMITED | Operating | Natural Gas |  |  | 0.363 | 0.363 | [8 empty] | 1750 |  |  |  |  | 0 | SHAPEFILE | N
PL-00019927 | Hatton Black Box NG | Y | 1020 | SK PS 00169671 | 2023-09-15 | 150967-001 | 15-19-015-28W3 | 09-19-015-28W3 | Well | Pipeline Segment Connection Below Ground | Flowline |  | CANADIAN NATURAL RESOURCES LIMITED | Operating | Natural Gas |  |  | 0.569 | 0.569 | [8 empty] | 1750 |  |  |  |  | 0 | SHAPEFILE | N
PL-00019927 | Hatton Black Box NG | Y | 931 | SK PS 00169582 | 2023-09-15 | 151396-001 | 08-20-014-28W3 | 01-20-014-28W3 | Well | Pipeline Segment Connection Below Ground | Flowline |  | CANADIAN NATURAL RESOURCES LIMITED | Operating | Natural Gas |  |  | 0.352 | 0.352 | [8 empty] | 1750 |  |  |  |  | 0 | SHAPEFILE | N
PL-00019927 | Hatton Black Box NG | Y | 160 | SK PS 00168811 | 2023-09-15 | 151549-002 | 06-07-014-28W3 | 06-07-014-28W3 | Blind End | Blind End | Flowline |  | CANADIAN NATURAL RESOURCES LIMITED | Abandoned | Natural Gas |  |  | 0.024 | 0.024 | [8 empty] | 0 |  |  |  |  | 0 | SHAPEFILE | N
PL-00019927 | Hatton Black Box NG | Y | 1213 | SK PS 00169864 | 2023-09-15 | 169395-001 | 01-17-015-29W3 | 02-17-015-29W3 | Well | Pipeline Segment Connection Below Ground | Flowline |  | CANADIAN NATURAL RESOURCES LIMITED | Operating | Natural Gas |  |  | 0.363 | 0.363 | [8 empty] | 1750 |  |  |  |  | 0 | SHAPEFILE | N
PL-00019924 | Golden Prairie 16-24 | Y | 296 | SK PS 00168574 | 2023-09-15 | 171551-001 | 04-35-014-26W3 | 06-35-014-26W3 | Well | Pipeline Segment Connection Above Ground | Flowline |  | CANADIAN NATURAL RESOURCES LIMITED | Operating | Natural Gas |  |  | 0.472 | 0.472 | [8 empty] | 1750 |  |  |  |  | 0 | SHAPEFILE | N
PL-00019927 | Hatton Black Box NG | Y | 251 | SK PS 00168902 | 2023-09-15 | 151055-004 | 07-05-015-29W3 | 07-05-015-29W3 | Blind End | Blind End | Flowline |  | CANADIAN NATURAL RESOURCES LIMITED | Abandoned | Natural Gas |  |  | 0.03 | 0.03 | [8 empty] | 0 |  |  |  |  | 0 | SHAPEFILE | N
PL-00019927 | Hatton Black Box NG | Y | 1036 | SK PS 00169687 | 2023-09-15 | 151138-001 | 10-01-015-29W3 | 15-01-015-29W3 | Well | Pipeline Segment Connection Below Ground | Flowline |  | CANADIAN NATURAL RESOURCES LIMITED | Operating | Natural Gas |  |  | 0.432 | 0.432 | [8 empty] | 1750 |  |  |  |  | 0 | SHAPEFILE | N
PL-00019927 | Hatton Black Box NG | Y | 161 | SK PS 00168812 | 2023-09-15 | 151549-003 | 06-12-014-29W3 | 06-12-014-29W3 | Blind End | Blind End | Flowline |  | CANADIAN NATURAL RESOURCES LIMITED | Abandoned | Natural Gas |  |  | 0.022 | 0.022 | [8 empty] | 0 |  |  |  |  | 0 | SHAPEFILE | N
PL-00019927 | Hatton Black Box NG | Y | 156 | SK PS 00168807 | 2023-09-15 | 151400-093 | 07-09-014-28W3 | 07-09-014-28W3 | Blind End | Blind End | Flowline |  | CANADIAN NATURAL RESOURCES LIMITED | Abandoned | Natural Gas |  |  | 0.019 | 0.019 | [8 empty] | 0 |  |  |  |  | 0 | SHAPEFILE | N
PL-00019927 | Hatton Black Box NG | Y | 113 | SK PS 00168764 | 2023-09-15 | 151091-004 | 06-04-015-28W3 | 11-31-014-28W3 | Well | Pipeline Segment Connection Above Ground | Flowline |  | CANADIAN NATURAL RESOURCES LIMITED | Operating | Natural Gas |  |  | 1.84 | 1.84 | [8 empty] | 1750 |  |  |  |  | 0 | SHAPEFILE | N
PL-00019924 | Golden Prairie 16-24 | Y | 105 | SK PS 00168383 | 2023-09-15 | 110571-001 | 02-11-015-26W3 | 03-11-015-26W3 | Well | Pipeline Segment Connection Below Ground | Flowline |  | CANADIAN NATURAL RESOURCES LIMITED | Operating | Natural Gas |  |  | 0.4 | 0.4 | [8 empty] | 1750 |  |  |  |  | 0 | SHAPEFILE | N
PL-00019927 | Hatton Black Box NG | Y | 131 | SK PS 00168782 | 2023-09-15 | 151091-041 | 07-11-015-28W3 | 07-14-015-28W3 | Well | Pipeline Segment Connection Above Ground | Flowline |  | CANADIAN NATURAL RESOURCES LIMITED | Operating | Natural Gas |  |  | 1.617 | 1.617 | [8 empty] | 1750 |  |  |  |  | 0 | SHAPEFILE | N
PL-00019924 | Golden Prairie 16-24 | Y | 52 | SK PS 00168330 | 2023-09-15 | 110537-900 | 08-06-015-26W3 | 16-06-015-26W3 | Well | Pipeline Segment Connection Below Ground | Flowline |  | CANADIAN NATURAL RESOURCES LIMITED | Operating | Natural Gas |  |  | 0.862 | 0.862 | [8 empty] | 1750 |  |  |  |  | 0 | SHAPEFILE | N
PL-00019924 | Golden Prairie 16-24 | Y | 264 | SK PS 00168542 | 2023-09-15 | 153068-001 | 10-10-015-27W3 |  | Blind End | Blind End | Flowline |  | CANADIAN NATURAL RESOURCES LIMITED | Abandoned | Natural Gas |  |  | 0.56 | 0.56 | [8 empty] | 0 |  |  |  |  | 0 | SHAPEFILE | N
PL-00019927 | Hatton Black Box NG | Y | 895 | SK PS 00169546 | 2023-09-15 | 150825-005 | 05-04-016-28W3 | 04-04-016-28W3 | Well | Pipeline Segment Connection Below Ground | Flowline |  | CANADIAN NATURAL RESOURCES LIMITED | Operating | Natural Gas |  |  | 0.258 | 0.258 | [8 empty] | 1750 |  |  |  |  | 0 | SHAPEFILE | N
PL-00019924 | Golden Prairie 16-24 | Y | 4 | SK PS 00168282 | 2023-09-15 | 105785-001 | 06-05-016-27W3 | 08-05-016-27W3 | Well | Pipeline Segment Connection Above Ground | Flowline |  | CANADIAN NATURAL RESOURCES LIMITED | Operating | Natural Gas |  |  | 0.924 | 0.924 | [8 empty] | 1750 |  |  |  |  | 0 | SHAPEFILE | N
PL-00019927 | Hatton Black Box NG | Y | 1203 | SK PS 00169854 | 2023-09-15 | 169396-001 | 11-05-015-29W3 | 12-05-015-29W3 | Well | Pipeline Segment Connection Below Ground | Flowline |  | CANADIAN NATURAL RESOURCES LIMITED | Operating | Natural Gas |  |  | 0.309 | 0.309 | [8 empty] | 1750 |  |  |  |  | 0 | SHAPEFILE | N
PL-00019924 | Golden Prairie 16-24 | Y | 261 | SK PS 00168539 | 2023-09-15 | 153065-002 | 07-10-015-27W3 | 08-10-015-27W3 | Pipeline Segment Connection Below Ground | Pipeline Segment Connection Above Ground | Flowline |  | CANADIAN NATURAL RESOURCES LIMITED | Operating | Natural Gas |  |  | 0.546 | 0.546 | [8 empty] | 1750 |  |  |  |  | 0 | SHAPEFILE | N
PL-00019927 | Hatton Black Box NG | Y | 877 | SK PS 00169528 | 2023-09-15 | 150695-001 | 16-30-016-29W3 | 08-30-016-29W3 | Well | Pipeline Segment Connection Below Ground | Flowline |  | CANADIAN NATURAL RESOURCES LIMITED | Operating | Natural Gas |  |  | 0.657 | 0.657 | [8 empty] | 1750 |  |  |  |  | 0 | SHAPEFILE | N
PL-00019927 | Hatton Black Box NG | Y | 1004 | SK PS 00169655 | 2023-09-15 | 151091-037 | 01-11-015-28W3 | 08-11-015-28W3 | Well | Pipeline Segment Connection Below Ground | Flowline |  | CANADIAN NATURAL RESOURCES LIMITED | Operating | Natural Gas |  |  | 0.506 | 0.506 | [8 empty] | 1750 |  |  |  |  | 0 | SHAPEFILE | N
PL-00019924 | Golden Prairie 16-24 | Y | 320 | SK PS 00168598 | 2023-09-15 | 171578-001 | 02-35-015-27W3 | 03-35-015-27W3 | Well | Pipeline Segment Connection Below Ground | Flowline |  | CANADIAN NATURAL RESOURCES LIMITED | Operating | Natural Gas |  |  | 0.715 | 0.715 | [8 empty] | 1750 |  |  |  |  | 0 | SHAPEFILE | N
PL-00019927 | Hatton Black Box NG | Y | 1157 | SK PS 00169808 | 2023-09-15 | 169304-001 | 12-23-014-29W3 | 05-23-014-29W3 | Well | Pipeline Segment Connection Below Ground | Flowline |  | CANADIAN NATURAL RESOURCES LIMITED | Operating | Natural Gas |  |  | 0.312 | 0.312 | [8 empty] | 1750 |  |  |  |  | 0 | SHAPEFILE | N
PL-00019927 | Hatton Black Box NG | Y | 703 | SK PS 00169354 | 2023-09-15 | 150880-001 | 02-20-015-29W3 | 16-17-015-29W3 | Well | Pipeline Segment Connection Below Ground | Flowline |  | CANADIAN NATURAL RESOURCES LIMITED | Operating | Natural Gas |  |  | 0.569 | 0.569 | [8 empty] | 1750 |  |  |  |  | 0 | SHAPEFILE | N
PL-00019927 | Hatton Black Box NG | Y | 1078 | SK PS 00169729 | 2023-09-15 | 150902-001 | 09-28-015-29W3 | 10-28-015-29W3 | Well | Pipeline Segment Connection Below Ground | Flowline |  | CANADIAN NATURAL RESOURCES LIMITED | Operating | Natural Gas |  |  | 0.555 | 0.555 | [8 empty] | 1750 |  |  |  |  | 0 | SHAPEFILE | N
PL-00019927 | Hatton Black Box NG | Y | 1124 | SK PS 00169775 | 2023-09-15 | 151400-081 | 04-09-014-28W3 | 16-05-014-28W3 | Well | Pipeline Segment Connection Below Ground | Flowline |  | CANADIAN NATURAL RESOURCES LIMITED | Operating | Natural Gas |  |  | 0.548 | 0.548 | [8 empty] | 1750 |  |  |  |  | 0 | SHAPEFILE | N
PL-00019924 | Golden Prairie 16-24 | Y | 94 | SK PS 00168372 | 2023-09-15 | 110562-001 | 08-10-015-26W3 | 16-10-015-26W3 | Well | Pipeline Segment Connection Above Ground | Flowline |  | CANADIAN NATURAL RESOURCES LIMITED | Operating | Natural Gas |  |  | 0.789 | 0.789 | [8 empty] | 1750 |  |  |  |  | 0 | SHAPEFILE | N
PL-00019924 | Golden Prairie 16-24 | Y | 58 | SK PS 00168336 | 2023-09-15 | 110541-001 | 04-07-015-26W3 | 14-06-015-26W3 | Well | Pipeline Segment Connection Below Ground | Flowline |  | CANADIAN NATURAL RESOURCES LIMITED | Operating | Natural Gas |  |  | 0.562 | 0.562 | [8 empty] | 1750 |  |  |  |  | 0 | SHAPEFILE | N
PL-00019927 | Hatton Black Box NG | Y | 602 | SK PS 00169253 | 2023-09-15 | 151061-900 | 14-15-015-29W3 | 15-16-015-29W3 | Well | Pipeline Segment Connection Below Ground | Flowline |  | CANADIAN NATURAL RESOURCES LIMITED | Operating | Natural Gas |  |  | 1.168 | 1.168 | [8 empty] | 1750 |  |  |  |  | 0 | SHAPEFILE | N
PL-00019924 | Golden Prairie 16-24 | Y | 197 | SK PS 00168475 | 2023-09-15 | 148465-001 | 10-01-015-26W3 | 16-01-015-26W3 | Well | Pipeline Segment Connection Above Ground | Flowline |  | CANADIAN NATURAL RESOURCES LIMITED | Operating | Natural Gas |  |  | 0.576 | 0.576 | [8 empty] | 1750 |  |  |  |  | 0 | SHAPEFILE | N
PL-00019927 | Hatton Black Box NG | Y | 1043 | SK PS 00169694 | 2023-09-15 | 151054-001 | 01-05-015-29W3 | 08-05-015-29W3 | Well | Pipeline Segment Connection Below Ground | Flowline |  | CANADIAN NATURAL RESOURCES LIMITED | Operating | Natural Gas |  |  | 0.405 | 0.405 | [8 empty] | 1750 |  |  |  |  | 0 | SHAPEFILE | N
PL-00019927 | Hatton Black Box NG | Y | 533 | SK PS 00169184 | 2023-09-15 | 151154-001 | 01-05-015-28W3 | 04-04-015-28W3 | Well | Pipeline Segment Connection Below Ground | Flowline |  | CANADIAN NATURAL RESOURCES LIMITED | Operating | Natural Gas |  |  | 0.372 | 0.372 | [8 empty] | 1750 |  |  |  |  | 0 | SHAPEFILE | N
PL-00019927 | Hatton Black Box NG | Y | 1260 | SK PS 00169911 | 2023-09-15 | 169417-001 | 06-30-015-28W3 | 06-30-015-28W3 | Well | Pipeline Segment Connection Below Ground | Flowline |  | CANADIAN NATURAL RESOURCES LIMITED | Operating | Natural Gas |  |  | 0.269 | 0.269 | [8 empty] | 1750 |  |  |  |  | 0 | SHAPEFILE | N
PL-00019927 | Hatton Black Box NG | Y | 1005 | SK PS 00169656 | 2023-09-15 | 151091-031 | 03-11-015-28W3 | 14-02-015-28W3 | Well | Pipeline Segment Connection Below Ground | Flowline |  | CANADIAN NATURAL RESOURCES LIMITED | Operating | Natural Gas |  |  | 0.277 | 0.277 | [8 empty] | 1750 |  |  |  |  | 0 | SHAPEFILE | N
PL-00019927 | Hatton Black Box NG | Y | 1147 | SK PS 00169798 | 2023-09-15 | 151091-075 | 08-35-014-28W3 | 10-35-014-28W3 | Well | Pipeline Segment Connection Below Ground | Flowline |  | CANADIAN NATURAL RESOURCES LIMITED | Operating | Natural Gas |  |  | 0.405 | 0.405 | [8 empty] | 1750 |  |  |  |  | 0 | SHAPEFILE | N
PL-00019927 | Hatton Black Box NG | Y | 566 | SK PS 00169217 | 2023-09-15 | 151120-004 | 04-17-015-28W3 | 16-07-015-28W3 | Well | Pipeline Segment Connection Below Ground | Flowline |  | CANADIAN NATURAL RESOURCES LIMITED | Operating | Natural Gas |  |  | 0.909 | 0.909 | [8 empty] | 1750 |  |  |  |  | 0 | SHAPEFILE | N
PL-00019927 | Hatton Black Box NG | Y | 1131 | SK PS 00169782 | 2023-09-15 | 114303-073 | 14-14-014-28W3 | 12-14-014-28W3 | Well | Pipeline Segment Connection Below Ground | Flowline |  | CANADIAN NATURAL RESOURCES LIMITED | Operating | Natural Gas |  |  | 0.447 | 0.447 | [8 empty] | 1750 |  |  |  |  | 0 | SHAPEFILE | N
PL-00019927 | Hatton Black Box NG | Y | 152 | SK PS 00168803 | 2023-09-15 | 151400-091 | 07-02-014-28W3 | 07-02-014-28W3 | Blind End | Blind End | Flowline |  | CANADIAN NATURAL RESOURCES LIMITED | Abandoned | Natural Gas |  |  | 0.021 | 0.021 | [8 empty] | 0 |  |  |  |  | 0 | SHAPEFILE | N
PL-00019927 | Hatton Black Box NG | Y | 348 | SK PS 00168999 | 2023-09-15 | 151174-001 | 13-10-015-28W3 | 05-10-015-28W3 | Well | Pipeline Segment Connection Below Ground | Flowline |  | CANADIAN NATURAL RESOURCES LIMITED | Operating | Natural Gas |  |  | 0.766 | 0.766 | [8 empty] | 1750 |  |  |  |  | 0 | SHAPEFILE | N
PL-00019927 | Hatton Black Box NG | Y | 850 | SK PS 00169501 | 2023-09-15 | 150814-001 | 12-18-016-28W3 | 05-18-016-28W3 | Well | Pipeline Segment Connection Below Ground | Flowline |  | CANADIAN NATURAL RESOURCES LIMITED | Operating | Natural Gas |  |  | 0.518 | 0.518 | [8 empty] | 1750 |  |  |  |  | 0 | SHAPEFILE | N
PL-00019927 | Hatton Black Box NG | Y | 96 | SK PS 00168747 | 2023-09-15 | 151535-001 | 10-02-014-29W3 | 06-12-014-29W3 | Well | Pipeline Segment Connection Above Ground | Flowline |  | CANADIAN NATURAL RESOURCES LIMITED | Operating | Natural Gas |  |  | 1.686 | 1.686 | [8 empty] | 1750 |  |  |  |  | 0 | SHAPEFILE | N
PL-00019924 | Golden Prairie 16-24 | Y | 330 | SK PS 00168608 | 2023-09-15 | 171586-001 | 04-04-016-27W3 | 06-04-016-27W3 | Well | Pipeline Segment Connection Above Ground | Flowline |  | CANADIAN NATURAL RESOURCES LIMITED | Operating | Natural Gas |  |  | 0.584 | 0.584 | [8 empty] | 1750 |  |  |  |  | 0 | SHAPEFILE | N
PL-00019924 | Golden Prairie 16-24 | Y | 101 | SK PS 00168379 | 2023-09-15 | 110567-001 | 14-03-015-26W3 | 16-03-015-26W3 | Well | Pipeline Segment Connection Below Ground | Flowline |  | CANADIAN NATURAL RESOURCES LIMITED | Operating | Natural Gas |  |  | 0.831 | 0.831 | [8 empty] | 1750 |  |  |  |  | 0 | SHAPEFILE | N
PL-00019927 | Hatton Black Box NG | Y | 1269 | SK PS 00169920 | 2023-09-15 | 169389-001 | 03-16-015-29W3 | 02-16-015-29W3 | Well | Pipeline Segment Connection Below Ground | Flowline |  | CANADIAN NATURAL RESOURCES LIMITED | Operating | Natural Gas |  |  | 0.473 | 0.473 | [8 empty] | 1750 |  |  |  |  | 0 | SHAPEFILE | N
PL-00019927 | Hatton Black Box NG | Y | 921 | SK PS 00169572 | 2023-09-15 | 114303-068 | 10-15-014-28W3 | 11-15-014-28W3 | Well | Pipeline Segment Connection Below Ground | Flowline |  | CANADIAN NATURAL RESOURCES LIMITED | Operating | Natural Gas |  |  | 0.267 | 0.267 | [8 empty] | 1750 |  |  |  |  | 0 | SHAPEFILE | N
PL-00019927 | Hatton Black Box NG | Y | 870 | SK PS 00169521 | 2023-09-15 | 150733-001 | 11-24-016-29W3 | 04-24-016-29W3 | Well | Pipeline Segment Connection Below Ground | Flowline |  | CANADIAN NATURAL RESOURCES LIMITED | Operating | Natural Gas |  |  | 1.14 | 1.14 | [8 empty] | 1750 |  |  |  |  | 0 | SHAPEFILE | N
PL-00019927 | Hatton Black Box NG | Y | 102 | SK PS 00168753 | 2023-09-15 | 151124-001 | 07-17-015-28W3 | 10-08-015-28W3 | Well | Pipeline Segment Connection Above Ground | Flowline |  | CANADIAN NATURAL RESOURCES LIMITED | Operating | Natural Gas |  |  | 1.235 | 1.235 | [8 empty] | 1750 |  |  |  |  | 0 | SHAPEFILE | N
PL-00019927 | Hatton Black Box NG | Y | 678 | SK PS 00169329 | 2023-09-15 | 247421-001 | 04-05-015-29W3 | 04-05-015-29W3 | Well | Pipeline Segment Connection Below Ground | Flowline |  | CANADIAN NATURAL RESOURCES LIMITED | Operating | Natural Gas |  |  | 0.288 | 0.288 | [8 empty] | 1750 |  |  |  |  | 0 | SHAPEFILE | N
PL-00019927 | Hatton Black Box NG | Y | 283 | SK PS 00168934 | 2023-09-15 | 150896-001 | 13-33-015-29W3 | 07-33-015-29W3 | Well | Pipeline Segment Connection Above Ground | Flowline |  | CANADIAN NATURAL RESOURCES LIMITED | Operating | Natural Gas |  |  | 1.121 | 1.121 | [8 empty] | 1750 |  |  |  |  | 0 | SHAPEFILE | N
PL-00019927 | Hatton Black Box NG | Y | 1249 | SK PS 00169900 | 2023-09-15 | 169355-001 | 10-15-015-28W3 | 15-15-015-28W3 | Well | Pipeline Segment Connection Below Ground | Flowline |  | CANADIAN NATURAL RESOURCES LIMITED | Operating | Natural Gas |  |  | 0.166 | 0.166 | [8 empty] | 1750 |  |  |  |  | 0 | SHAPEFILE | N
PL-00019927 | Hatton Black Box NG | Y | 823 | SK PS 00169474 | 2023-09-15 | 150956-001 | 16-26-015-29W3 | 13-25-015-29W3 | Well | Pipeline Segment Connection Below Ground | Flowline |  | CANADIAN NATURAL RESOURCES LIMITED | Operating | Natural Gas |  |  | 0.463 | 0.463 | [8 empty] | 1750 |  |  |  |  | 0 | SHAPEFILE | N
PL-00019927 | Hatton Black Box NG | Y | 143 | SK PS 00168794 | 2023-09-15 | 151400-036 | 07-14-014-28W3 | 10-11-014-28W3 | Well | Pipeline Segment Connection Below Ground | Flowline |  | CANADIAN NATURAL RESOURCES LIMITED | Operating | Natural Gas |  |  | 1.272 | 1.272 | [8 empty] | 1750 |  |  |  |  | 0 | SHAPEFILE | N
PL-00019927 | Hatton Black Box NG | Y | 1223 | SK PS 00169874 | 2023-09-15 | 169436-001 | 12-31-015-29W3 | 11-31-015-29W3 | Well | Pipeline Segment Connection Below Ground | Flowline |  | CANADIAN NATURAL RESOURCES LIMITED | Operating | Natural Gas |  |  | 0.277 | 0.277 | [8 empty] | 1750 |  |  |  |  | 0 | SHAPEFILE | N
PL-00019927 | Hatton Black Box NG | Y | 323 | SK PS 00168974 | 2023-09-15 | 151091-059 | 03-34-014-28W3 | 12-27-014-28W3 | Blind End | Blind End | Flowline |  | CANADIAN NATURAL RESOURCES LIMITED | Abandoned | Natural Gas |  |  | 0.763 | 0.763 | [8 empty] | 0 |  |  |  |  | 0 | SHAPEFILE | N
PL-00019927 | Hatton Black Box NG | Y | 1048 | SK PS 00169699 | 2023-09-15 | 151076-001 | 08-09-015-29W3 | 01-09-015-29W3 | Well | Pipeline Segment Connection Below Ground | Flowline |  | CANADIAN NATURAL RESOURCES LIMITED | Operating | Natural Gas |  |  | 0.443 | 0.443 | [8 empty] | 1750 |  |  |  |  | 0 | SHAPEFILE | N
PL-00019927 | Hatton Black Box NG | Y | 1141 | SK PS 00169792 | 2023-09-15 | 114303-077 | 02-23-014-28W3 | 01-23-014-28W3 | Well | Pipeline Segment Connection Below Ground | Flowline |  | CANADIAN NATURAL RESOURCES LIMITED | Operating | Natural Gas |  |  | 0.256 | 0.256 | [8 empty] | 1750 |  |  |  |  | 0 | SHAPEFILE | N
PL-00019927 | Hatton Black Box NG | Y | 275 | SK PS 00168926 | 2023-09-15 | 150986-001 | 16-22-015-28W3 | 11-22-015-28W3 | Well | Pipeline Segment Connection Below Ground | Flowline |  | CANADIAN NATURAL RESOURCES LIMITED | Operating | Natural Gas |  |  | 0.878 | 0.878 | [8 empty] | 1750 |  |  |  |  | 0 | SHAPEFILE | N
PL-00019927 | Hatton Black Box NG | Y | 382 | SK PS 00169033 | 2023-09-15 | 150906-001 | 15-28-015-29W3 | 15-28-015-29W3 | Well | Pipeline Segment Connection Below Ground | Flowline |  | CANADIAN NATURAL RESOURCES LIMITED | Operating | Natural Gas |  |  | 0.194 | 0.194 | [8 empty] | 1750 |  |  |  |  | 0 | SHAPEFILE | N
PL-00019927 | Hatton Black Box NG | Y | 749 | SK PS 00169400 | 2023-09-15 | 151385-001 | 16-20-014-28W3 | 15-20-014-28W3 | Well | Pipeline Segment Connection Below Ground | Flowline |  | CANADIAN NATURAL RESOURCES LIMITED | Operating | Natural Gas |  |  | 0.417 | 0.417 | [8 empty] | 1750 |  |  |  |  | 0 | SHAPEFILE | N
PL-00019924 | Golden Prairie 16-24 | Y | 108 | SK PS 00168386 | 2023-09-15 | 110574-001 | 14-23-015-26W3 | 16-22-015-26W3 | Well | Pipeline Segment Connection Above Ground | Flowline |  | CANADIAN NATURAL RESOURCES LIMITED | Operating | Natural Gas |  |  | 0.868 | 0.868 | [8 empty] | 1750 |  |  |  |  | 0 | SHAPEFILE | N
PL-00019927 | Hatton Black Box NG | Y | 1244 | SK PS 00169895 | 2023-09-15 | 151091-079 | 11-04-015-28W3 | 11-04-015-28W3 | Well | Pipeline Segment Connection Below Ground | Flowline |  | CANADIAN NATURAL RESOURCES LIMITED | Operating | Natural Gas |  |  | 0.14 | 0.14 | [8 empty] | 1750 |  |  |  |  | 0 | SHAPEFILE | N
PL-00019927 | Hatton Black Box NG | Y | 880 | SK PS 00169531 | 2023-09-15 | 150837-002 | 03-10-016-28W3 | 11-03-016-28W3 | Well | Pipeline Segment Connection Below Ground | Flowline |  | CANADIAN NATURAL RESOURCES LIMITED | Operating | Natural Gas |  |  | 0.825 | 0.825 | [8 empty] | 1750 |  |  |  |  | 0 | SHAPEFILE | N
PL-00019927 | Hatton Black Box NG | Y | 928 | SK PS 00169579 | 2023-09-15 | 151596-001 | 09-18-014-28W3 | 09-18-014-28W3 | Well | Pipeline Segment Connection Below Ground | Flowline |  | CANADIAN NATURAL RESOURCES LIMITED | Operating | Natural Gas |  |  | 0.022 | 0.022 | [8 empty] | 1750 |  |  |  |  | 0 | SHAPEFILE | N
PL-00019924 | Golden Prairie 16-24 | Y | 223 | SK PS 00168501 | 2023-09-15 | 153042-001 | 02-29-015-27W3 | 07-29-015-27W3 | Well | Pipeline Segment Connection Below Ground | Flowline |  | CANADIAN NATURAL RESOURCES LIMITED | Operating | Natural Gas |  |  | 0.402 | 0.402 | [8 empty] | 1750 |  |  |  |  | 0 | SHAPEFILE | N
PL-00019927 | Hatton Black Box NG | Y | 39 | SK PS 00168690 | 2023-09-15 | 150778-001 | 07-08-016-29W3 | 07-09-016-29W3 | Well | Pipeline Segment Connection Above Ground | Flowline |  | CANADIAN NATURAL RESOURCES LIMITED | Operating | Natural Gas |  |  | 1.68 | 1.68 | [8 empty] | 1750 |  |  |  |  | 0 | SHAPEFILE | N
PL-00019927 | Hatton Black Box NG | Y | 1053 | SK PS 00169704 | 2023-09-15 | 151106-001 | 02-13-015-29W3 | 03-13-015-29W3 | Well | Pipeline Segment Connection Below Ground | Flowline |  | CANADIAN NATURAL RESOURCES LIMITED | Operating | Natural Gas |  |  | 0.516 | 0.516 | [8 empty] | 1750 |  |  |  |  | 0 | SHAPEFILE | N
PL-00019927 | Hatton Black Box NG | Y | 998 | SK PS 00169649 | 2023-09-15 | 151119-001 | 02-07-015-28W3 | 01-07-015-28W3 | Well | Pipeline Segment Connection Below Ground | Flowline |  | CANADIAN NATURAL RESOURCES LIMITED | Operating | Natural Gas |  |  | 0.367 | 0.367 | [8 empty] | 1750 |  |  |  |  | 0 | SHAPEFILE | N
PL-00019924 | Golden Prairie 16-24 | Y | 195 | SK PS 00168473 | 2023-09-15 | 148463-001 | 10-12-015-26W3 | 16-12-015-26W3 | Well | Pipeline Segment Connection Below Ground | Flowline |  | CANADIAN NATURAL RESOURCES LIMITED | Operating | Natural Gas |  |  | 0.592 | 0.592 | [8 empty] | 1750 |  |  |  |  | 0 | SHAPEFILE | N
PL-00019927 | Hatton Black Box NG | Y | 956 | SK PS 00169607 | 2023-09-15 | 151320-001 | 10-14-014-29W3 | 16-14-014-29W3 | Well | Pipeline Segment Connection Below Ground | Flowline |  | CANADIAN NATURAL RESOURCES LIMITED | Operating | Natural Gas |  |  | 0.439 | 0.439 | [8 empty] | 1750 |  |  |  |  | 0 | SHAPEFILE | N
PL-00019927 | Hatton Black Box NG | Y | 878 | SK PS 00169529 | 2023-09-15 | 151497-001 | 16-32-016-29W3 | 08-32-016-29W3 | Well | Pipeline Segment Connection Below Ground | Flowline |  | CANADIAN NATURAL RESOURCES LIMITED | Operating | Natural Gas |  |  | 0.889 | 0.889 | [8 empty] | 1750 |  |  |  |  | 0 | SHAPEFILE | N
PL-00019927 | Hatton Black Box NG | Y | 1361 | SK PS 00170012 | 2023-09-15 | 169354-004 | 10-22-015-28W3 | 09-22-015-28W3 | Well | Pipeline Segment Connection Below Ground | Flowline |  | CANADIAN NATURAL RESOURCES LIMITED | Operating | Natural Gas |  |  | 0.399 | 0.399 | [8 empty] | 1750 |  |  |  |  | 0 | SHAPEFILE | N
PL-00019924 | Golden Prairie 16-24 | Y | 231 | SK PS 00168509 | 2023-09-15 | 153050-001 | 10-20-015-27W3 | 11-20-015-27W3 | Blind End | Blind End | Flowline |  | CANADIAN NATURAL RESOURCES LIMITED | Abandoned | Natural Gas |  |  | 0.388 | 0.388 | [8 empty] | 0 |  |  |  |  | 0 | SHAPEFILE | N
PL-00019927 | Hatton Black Box NG | Y | 621 | SK PS 00169272 | 2023-09-15 | 151545-001 | 09-01-014-29W3 | 07-01-014-29W3 | Well | Pipeline Segment Connection Above Ground | Flowline |  | CANADIAN NATURAL RESOURCES LIMITED | Operating | Natural Gas |  |  | 0.677 | 0.677 | [8 empty] | 1750 |  |  |  |  | 0 | SHAPEFILE | N
PL-00019927 | Hatton Black Box NG | Y | 1373 | SK PS 00170024 | 2023-09-15 | 169346-005 | 09-23-015-28W3 | 16-23-015-28W3 | Blind End | Blind End | Flowline |  | CANADIAN NATURAL RESOURCES LIMITED | Abandoned | Natural Gas |  |  | 0.411 | 0.411 | [8 empty] | 0 |  |  |  |  | 0 | SHAPEFILE | N
PL-00019927 | Hatton Black Box NG | Y | 1112 | SK PS 00169763 | 2023-09-15 | 151400-071 | 05-02-014-28W3 | 05-02-014-28W3 | Well | Pipeline Segment Connection Below Ground | Flowline |  | CANADIAN NATURAL RESOURCES LIMITED | Operating | Natural Gas |  |  | 0.106 | 0.106 | [8 empty] | 1750 |  |  |  |  | 0 | SHAPEFILE | N
PL-00019924 | Golden Prairie 16-24 | Y | 18 | SK PS 00168296 | 2023-09-15 | 105799-901 | 16-10-016-27W3 | 08-10-016-27W3 | Well | Pipeline Segment Connection Above Ground | Flowline |  | CANADIAN NATURAL RESOURCES LIMITED | Operating | Natural Gas |  |  | 0.986 | 0.986 | [8 empty] | 1750 |  |  |  |  | 0 | SHAPEFILE | N
PL-00019927 | Hatton Black Box NG | Y | 306 | SK PS 00168957 | 2023-09-15 | 114303-044 | 16-15-014-28W3 | 12-14-014-28W3 | Well | Pipeline Segment Connection Below Ground | Flowline |  | CANADIAN NATURAL RESOURCES LIMITED | Operating | Natural Gas |  |  | 0.591 | 0.591 | [8 empty] | 1750 |  |  |  |  | 0 | SHAPEFILE | N
PL-00019924 | Golden Prairie 16-24 | Y | 68 | SK PS 00168346 | 2023-09-15 | 110545-001 | 12-07-015-26W3 | 14-07-015-26W3 | Well | Pipeline Segment Connection Below Ground | Flowline |  | CANADIAN NATURAL RESOURCES LIMITED | Operating | Natural Gas |  |  | 0.489 | 0.489 | [8 empty] | 1750 |  |  |  |  | 0 | SHAPEFILE | N
PL-00019927 | Hatton Black Box NG | Y | 410 | SK PS 00169061 | 2023-09-15 | 151091-117 | 09-03-015-28W3 | 16-03-015-28W3 | Well | Pipeline Segment Connection Below Ground | Flowline |  | CANADIAN NATURAL RESOURCES LIMITED | Operating | Natural Gas |  |  | 0.397 | 0.397 | [8 empty] | 1750 |  |  |  |  | 0 | SHAPEFILE | N
PL-00019924 | Golden Prairie 16-24 | Y | 81 | SK PS 00168359 | 2023-09-15 | 110552-901 | 06-09-015-26W3 | 14-09-015-26W3 | Well | Pipeline Segment Connection Above Ground | Flowline |  | CANADIAN NATURAL RESOURCES LIMITED | Operating | Natural Gas |  |  | 0.81 | 0.81 | [8 empty] | 1750 |  |  |  |  | 0 | SHAPEFILE | N
PL-00019927 | Hatton Black Box NG | Y | 684 | SK PS 00169335 | 2023-09-15 | 169400-001 | 13-07-015-29W3 | 04-18-015-29W3 | Well | Pipeline Segment Connection Below Ground | Flowline |  | CANADIAN NATURAL RESOURCES LIMITED | Operating | Natural Gas |  |  | 0.717 | 0.717 | [8 empty] | 1750 |  |  |  |  | 0 | SHAPEFILE | N
PL-00019927 | Hatton Black Box NG | Y | 531 | SK PS 00169182 | 2023-09-15 | 151263-001 | 08-30-014-29W3 | 08-30-014-29W3 | Well | Pipeline Segment Connection Below Ground | Flowline |  | CANADIAN NATURAL RESOURCES LIMITED | Operating | Natural Gas |  |  | 0.066 | 0.066 | [8 empty] | 1750 |  |  |  |  | 0 | SHAPEFILE | N
PL-00019927 | Hatton Black Box NG | Y | 309 | SK PS 00168960 | 2023-09-15 | 151597-001 | 08-18-014-28W3 | 09-18-014-28W3 | Well | Pipeline Segment Connection Below Ground | Flowline |  | CANADIAN NATURAL RESOURCES LIMITED | Operating | Natural Gas |  |  | 0.358 | 0.358 | [8 empty] | 1750 |  |  |  |  | 0 | SHAPEFILE | N
PL-00019927 | Hatton Black Box NG | Y | 274 | SK PS 00168925 | 2023-09-15 | 150983-900 | 07-16-015-28W3 | 08-22-015-28W3 | Well | Pipeline Segment Connection Above Ground | Flowline |  | CANADIAN NATURAL RESOURCES LIMITED | Operating | Natural Gas |  |  | 2.482 | 2.482 | [8 empty] | 1750 |  |  |  |  | 0 | SHAPEFILE | N
PL-00019927 | Hatton Black Box NG | Y | 1311 | SK PS 00169962 | 2023-09-15 | 169293-002 | 03-13-014-29W3 | 03-13-014-29W3 | Well | Pipeline Segment Connection Below Ground | Flowline |  | CANADIAN NATURAL RESOURCES LIMITED | Operating | Natural Gas |  |  | 0.443 | 0.443 | [8 empty] | 1750 |  |  |  |  | 0 | SHAPEFILE | N
PL-00019927 | Hatton Black Box NG | Y | 882 | SK PS 00169533 | 2023-09-15 | 150837-004 | 04-03-016-28W3 | 12-34-015-28W3 | Well | Pipeline Segment Connection Below Ground | Flowline |  | CANADIAN NATURAL RESOURCES LIMITED | Operating | Natural Gas |  |  | 0.859 | 0.859 | [8 empty] | 1750 |  |  |  |  | 0 | SHAPEFILE | N
PL-00019927 | Hatton Black Box NG | Y | 1349 | SK PS 00170000 | 2023-09-15 | 151091-099 | 02-02-015-28W3 | 01-02-015-28W3 | Well | Pipeline Segment Connection Below Ground | Flowline |  | CANADIAN NATURAL RESOURCES LIMITED | Operating | Natural Gas |  |  | 0.457 | 0.457 | [8 empty] | 1750 |  |  |  |  | 0 | SHAPEFILE | N
PL-00019927 | Hatton Black Box NG | Y | 832 | SK PS 00169483 | 2023-09-15 | 150810-001 | 12-07-016-28W3 | 04-07-016-28W3 | Well | Pipeline Segment Connection Below Ground | Flowline |  | CANADIAN NATURAL RESOURCES LIMITED | Operating | Natural Gas |  |  | 0.847 | 0.847 | [8 empty] | 1750 |  |  |  |  | 0 | SHAPEFILE | N
PL-00019927 | Hatton Black Box NG | Y | 268 | SK PS 00168919 | 2023-09-15 | 151219-001 | 07-14-015-28W3 | 13-11-015-28W3 | Well | Pipeline Segment Connection Above Ground | Flowline |  | CANADIAN NATURAL RESOURCES LIMITED | Operating | Natural Gas |  |  | 1.178 | 1.178 | [8 empty] | 1750 |  |  |  |  | 0 | SHAPEFILE | N
PL-00019927 | Hatton Black Box NG | Y | 924 | SK PS 00169575 | 2023-09-15 | 151400-029 | 03-16-014-28W3 | 06-16-014-28W3 | Blind End | Blind End | Flowline |  | CANADIAN NATURAL RESOURCES LIMITED | Abandoned | Natural Gas |  |  | 0.411 | 0.411 | [8 empty] | 0 |  |  |  |  | 0 | SHAPEFILE | N
PL-00019927 | Hatton Black Box NG | Y | 761 | SK PS 00169412 | 2023-09-15 | 151530-001 | 16-12-014-29W3 | 16-12-014-29W3 | Well | Pipeline Segment Connection Below Ground | Flowline |  | CANADIAN NATURAL RESOURCES LIMITED | Operating | Natural Gas |  |  | 0.359 | 0.359 | [8 empty] | 1750 |  |  |  |  | 0 | SHAPEFILE | N
PL-00019927 | Hatton Black Box NG | Y | 1376 | SK PS 00170027 | 2023-09-15 | 169353-005 | 07-21-015-28W3 | 01-21-015-28W3 | Well | Pipeline Segment Connection Below Ground | Flowline |  | CANADIAN NATURAL RESOURCES LIMITED | Operating | Natural Gas |  |  | 0.323 | 0.323 | [8 empty] | 1750 |  |  |  |  | 0 | SHAPEFILE | N
PL-00019927 | Hatton Black Box NG | Y | 442 | SK PS 00169093 | 2023-09-15 | 151400-063 | 08-35-013-28W3 | 06-35-013-28W3 | Well | Pipeline Segment Connection Above Ground | Flowline |  | CANADIAN NATURAL RESOURCES LIMITED | Operating | Natural Gas |  |  | 0.848 | 0.848 | [8 empty] | 1750 |  |  |  |  | 0 | SHAPEFILE | N
PL-00019924 | Golden Prairie 16-24 | Y | 200 | SK PS 00168478 | 2023-09-15 | 153020-902 | 16-28-015-27W3 | 08-28-015-27W3 | Well | Pipeline Segment Connection Below Ground | Flowline |  | CANADIAN NATURAL RESOURCES LIMITED | Operating | Natural Gas |  |  | 0.779 | 0.779 | [8 empty] | 1750 |  |  |  |  | 0 | SHAPEFILE | N
PL-00019927 | Hatton Black Box NG | Y | 753 | SK PS 00169404 | 2023-09-15 | 114303-017 | 09-28-014-28W3 | 16-28-014-28W3 | Well | Pipeline Segment Connection Below Ground | Flowline |  | CANADIAN NATURAL RESOURCES LIMITED | Operating | Natural Gas |  |  | 0.258 | 0.258 | [8 empty] | 1750 |  |  |  |  | 0 | SHAPEFILE | N
PL-00019927 | Hatton Black Box NG | Y | 1105 | SK PS 00169756 | 2023-09-15 | 247420-001 | 11-10-015-28W3 | 14-10-015-28W3 | Well | Pipeline Segment Connection Below Ground | Flowline |  | CANADIAN NATURAL RESOURCES LIMITED | Operating | Natural Gas |  |  | 0.349 | 0.349 | [8 empty] | 1750 |  |  |  |  | 0 | SHAPEFILE | N
PL-00019924 | Golden Prairie 16-24 | Y | 113 | SK PS 00168391 | 2023-09-15 | 110577-901 | 16-11-015-26W3 | 08-14-015-26W3 | Well | Pipeline Segment Connection Below Ground | Flowline |  | CANADIAN NATURAL RESOURCES LIMITED | Operating | Natural Gas |  |  | 0.857 | 0.857 | [8 empty] | 1750 |  |  |  |  | 0 | SHAPEFILE | N
PL-00019927 | Hatton Black Box NG | Y | 517 | SK PS 00169168 | 2023-09-15 | 151543-001 | 01-01-014-29W3 | 11-01-014-29W3 | Well | Pipeline Segment Connection Below Ground | Flowline |  | CANADIAN NATURAL RESOURCES LIMITED | Operating | Natural Gas |  |  | 0.854 | 0.854 | [8 empty] | 1750 |  |  |  |  | 0 | SHAPEFILE | N
PL-00019927 | Hatton Black Box NG | Y | 1353 | SK PS 00170004 | 2023-09-15 | 151091-101 | 09-03-015-28W3 | 08-03-015-28W3 | Well | Pipeline Segment Connection Below Ground | Flowline |  | CANADIAN NATURAL RESOURCES LIMITED | Operating | Natural Gas |  |  | 0.314 | 0.314 | [8 empty] | 1750 |  |  |  |  | 0 | SHAPEFILE | N
PL-00019927 | Hatton Black Box NG | Y | 1031 | SK PS 00169682 | 2023-09-15 | 150992-001 | 02-29-015-28W3 | 03-29-015-28W3 | Well | Pipeline Segment Connection Below Ground | Flowline |  | CANADIAN NATURAL RESOURCES LIMITED | Operating | Natural Gas |  |  | 0.409 | 0.409 | [8 empty] | 1750 |  |  |  |  | 0 | SHAPEFILE | N
PL-00019927 | Hatton Black Box NG | Y | 808 | SK PS 00169459 | 2023-09-15 | 150837-001 | 12-27-015-28W3 | 01-28-015-28W3 | Well | Pipeline Segment Connection Below Ground | Flowline |  | CANADIAN NATURAL RESOURCES LIMITED | Operating | Natural Gas |  |  | 1.28 | 1.28 | [8 empty] | 1750 |  |  |  |  | 0 | SHAPEFILE | N
PL-00019927 | Hatton Black Box NG | Y | 301 | SK PS 00168952 | 2023-09-15 | 150865-001 | 10-30-015-29W3 | 09-33-015-29W3 | Well | Pipeline Segment Connection Above Ground | Flowline |  | CANADIAN NATURAL RESOURCES LIMITED | Operating | Natural Gas |  |  | 4.239 | 4.239 | [8 empty] | 1750 |  |  |  |  | 0 | SHAPEFILE | N
PL-00019927 | Hatton Black Box NG | Y | 1363 | SK PS 00170014 | 2023-09-15 | 169346-004 | 15-23-015-28W3 | 16-23-015-28W3 | Blind End | Blind End | Flowline |  | CANADIAN NATURAL RESOURCES LIMITED | Abandoned | Natural Gas |  |  | 0.246 | 0.246 | [8 empty] | 0 |  |  |  |  | 0 | SHAPEFILE | N
PL-00019924 | Golden Prairie 16-24 | Y | 370 | SK PS 00168648 | 2023-09-15 | 249417-001 | 08-27-015-27W3 | 16-22-015-27W3 | Well | Pipeline Segment Connection Above Ground | Flowline |  | CANADIAN NATURAL RESOURCES LIMITED | Operating | Natural Gas |  |  | 0.847 | 0.847 | [8 empty] | 1750 |  |  |  |  | 0 | SHAPEFILE | N
PL-00019927 | Hatton Black Box NG | Y | 303 | SK PS 00168954 | 2023-09-15 | 151400-025 | 06-09-014-28W3 | 07-09-014-28W3 | Well | Pipeline Segment Connection Above Ground | Flowline |  | CANADIAN NATURAL RESOURCES LIMITED | Operating | Natural Gas |  |  | 0.457 | 0.457 | [8 empty] | 1750 |  |  |  |  | 0 | SHAPEFILE | N
PL-00019927 | Hatton Black Box NG | Y | 87 | SK PS 00168738 | 2023-09-15 | 151053-001 | 11-31-014-29W3 | 07-05-015-29W3 | Well | Pipeline Segment Connection Above Ground | Flowline |  | CANADIAN NATURAL RESOURCES LIMITED | Operating | Natural Gas |  |  | 1.21 | 1.21 | [8 empty] | 1750 |  |  |  |  | 0 | SHAPEFILE | N
PL-00019927 | Hatton Black Box NG | Y | 121 | SK PS 00168772 | 2023-09-15 | 151400-085 | 07-09-014-28W3 | 11-10-014-28W3 | Well | Pipeline Segment Connection Above Ground | Flowline |  | CANADIAN NATURAL RESOURCES LIMITED | Operating | Natural Gas |  |  | 1.325 | 1.325 | [8 empty] | 1750 |  |  |  |  | 0 | SHAPEFILE | N
PL-00019927 | Hatton Black Box NG | Y | 1165 | SK PS 00169816 | 2023-09-15 | 169322-001 | 12-29-014-29W3 | 06-29-014-29W3 | Well | Pipeline Segment Connection Below Ground | Flowline |  | CANADIAN NATURAL RESOURCES LIMITED | Operating | Natural Gas |  |  | 0.509 | 0.509 | [8 empty] | 1750 |  |  |  |  | 0 | SHAPEFILE | N
PL-00019927 | Hatton Black Box NG | Y | 973 | SK PS 00169624 | 2023-09-15 | 151279-001 | 12-33-014-29W3 | 14-33-014-29W3 | Well | Pipeline Segment Connection Below Ground | Flowline |  | CANADIAN NATURAL RESOURCES LIMITED | Operating | Natural Gas |  |  | 0.432 | 0.432 | [8 empty] | 1750 |  |  |  |  | 0 | SHAPEFILE | N
PL-00019924 | Golden Prairie 16-24 | Y | 240 | SK PS 00168518 | 2023-09-15 | 153056-900 | 07-36-015-27W3 | 14-25-015-27W3 | Well | Pipeline Segment Connection Above Ground | Flowline |  | CANADIAN NATURAL RESOURCES LIMITED | Operating | Natural Gas |  |  | 0.842 | 0.842 | [8 empty] | 1750 |  |  |  |  | 0 | SHAPEFILE | N
PL-00019927 | Hatton Black Box NG | Y | 1348 | SK PS 00169999 | 2023-09-15 | 151091-095 | 09-01-015-28W3 | 09-01-015-28W3 | Well | Pipeline Segment Connection Below Ground | Flowline |  | CANADIAN NATURAL RESOURCES LIMITED | Operating | Natural Gas |  |  | 0.195 | 0.195 | [8 empty] | 1750 |  |  |  |  | 0 | SHAPEFILE | N
PL-00019927 | Hatton Black Box NG | Y | 147 | SK PS 00168798 | 2023-09-15 | 114303-078 | 07-26-014-28W3 | 10-23-014-28W3 | Well | Pipeline Segment Connection Above Ground | Flowline |  | CANADIAN NATURAL RESOURCES LIMITED | Operating | Natural Gas |  |  | 1.232 | 1.232 | [8 empty] | 1750 |  |  |  |  | 0 | SHAPEFILE | N
PL-00019927 | Hatton Black Box NG | Y | 1143 | SK PS 00169794 | 2023-09-15 | 114303-087 | 14-29-014-28W3 | 14-29-014-28W3 | Well | Pipeline Segment Connection Below Ground | Flowline |  | CANADIAN NATURAL RESOURCES LIMITED | Operating | Natural Gas |  |  | 0.127 | 0.127 | [8 empty] | 1750 |  |  |  |  | 0 | SHAPEFILE | N
PL-00019927 | Hatton Black Box NG | Y | 1347 | SK PS 00169998 | 2023-09-15 | 151091-094 | 08-01-015-28W3 | 08-01-015-28W3 | Well | Pipeline Segment Connection Below Ground | Flowline |  | CANADIAN NATURAL RESOURCES LIMITED | Operating | Natural Gas |  |  | 0.055 | 0.055 | [8 empty] | 1750 |  |  |  |  | 0 | SHAPEFILE | N
PL-00019927 | Hatton Black Box NG | Y | 529 | SK PS 00169180 | 2023-09-15 | 151295-001 | 08-28-014-29W3 | 08-28-014-29W3 | Well | Pipeline Segment Connection Below Ground | Flowline |  | CANADIAN NATURAL RESOURCES LIMITED | Operating | Natural Gas |  |  | 0.062 | 0.062 | [8 empty] | 1750 |  |  |  |  | 0 | SHAPEFILE | N
PL-00019927 | Hatton Black Box NG | Y | 1030 | SK PS 00169681 | 2023-09-15 | 151016-001 | 10-24-015-28W3 | 10-24-015-28W3 | Well | Pipeline Segment Connection Below Ground | Flowline |  | CANADIAN NATURAL RESOURCES LIMITED | Operating | Natural Gas |  |  | 0.225 | 0.225 | [8 empty] | 1750 |  |  |  |  | 0 | SHAPEFILE | N
PL-00019927 | Hatton Black Box NG | Y | 729 | SK PS 00169380 | 2023-09-15 | 114303-065 | 09-30-014-27W3 | 16-30-014-27W3 | Well | Pipeline Segment Connection Below Ground | Flowline |  | CANADIAN NATURAL RESOURCES LIMITED | Operating | Natural Gas |  |  | 0.029 | 0.029 | [8 empty] | 1750 |  |  |  |  | 0 | SHAPEFILE | N
PL-00019927 | Hatton Black Box NG | Y | 355 | SK PS 00169006 | 2023-09-15 | 151020-001 | 03-24-015-28W3 | 15-14-015-28W3 | Well | Pipeline Segment Connection Above Ground | Flowline |  | CANADIAN NATURAL RESOURCES LIMITED | Operating | Natural Gas |  |  | 1.18 | 1.18 | [8 empty] | 1750 |  |  |  |  | 0 | SHAPEFILE | N
PL-00019927 | Hatton Black Box NG | Y | 197 | SK PS 00168848 | 2023-09-15 | 151391-003 | 10-20-014-28W3 | 10-20-014-28W3 | Blind End | Blind End | Flowline |  | CANADIAN NATURAL RESOURCES LIMITED | Abandoned | Natural Gas |  |  | 0.016 | 0.016 | [8 empty] | 0 |  |  |  |  | 0 | SHAPEFILE | N
PL-00019924 | Golden Prairie 16-24 | Y | 199 | SK PS 00168477 | 2023-09-15 | 153020-905 | 08-28-015-27W3 | 16-21-015-27W3 | Well | Pipeline Segment Connection Above Ground | Flowline |  | CANADIAN NATURAL RESOURCES LIMITED | Operating | Natural Gas |  |  | 0.86 | 0.86 | [8 empty] | 1750 |  |  |  |  | 0 | SHAPEFILE | N
PL-00019927 | Hatton Black Box NG | Y | 1358 | SK PS 00170009 | 2023-09-15 | 169351-005 | 04-16-015-28W3 | 05-16-015-28W3 | Well | Pipeline Segment Connection Below Ground | Flowline |  | CANADIAN NATURAL RESOURCES LIMITED | Operating | Natural Gas |  |  | 0.398 | 0.398 | [8 empty] | 1750 |  |  |  |  | 0 | SHAPEFILE | N
PL-00019927 | Hatton Black Box NG | Y | 740 | SK PS 00169391 | 2023-09-15 | 151400-021 | 02-10-014-28W3 | 07-10-014-28W3 | Well | Pipeline Segment Connection Below Ground | Flowline |  | CANADIAN NATURAL RESOURCES LIMITED | Operating | Natural Gas |  |  | 0.385 | 0.385 | [8 empty] | 1750 |  |  |  |  | 0 | SHAPEFILE | N
PL-00019927 | Hatton Black Box NG | Y | 189 | SK PS 00168840 | 2023-09-15 | 151543-002 | 11-01-014-29W3 | 11-01-014-29W3 | Blind End | Blind End | Flowline |  | CANADIAN NATURAL RESOURCES LIMITED | Abandoned | Natural Gas |  |  | 0.02 | 0.02 | [8 empty] | 0 |  |  |  |  | 0 | SHAPEFILE | N
PL-00019927 | Hatton Black Box NG | Y | 855 | SK PS 00169506 | 2023-09-15 | 150796-001 | 11-03-016-29W3 | 03-03-016-29W3 | Well | Pipeline Segment Connection Below Ground | Flowline |  | CANADIAN NATURAL RESOURCES LIMITED | Operating | Natural Gas |  |  | 0.864 | 0.864 | [8 empty] | 1750 |  |  |  |  | 0 | SHAPEFILE | N
PL-00019927 | Hatton Black Box NG | Y | 326 | SK PS 00168977 | 2023-09-15 | 151522-001 | 06-13-014-29W3 | 11-18-014-28W3 | Well | Pipeline Segment Connection Below Ground | Flowline |  | CANADIAN NATURAL RESOURCES LIMITED | Operating | Natural Gas |  |  | 1.773 | 1.773 | [8 empty] | 1750 |  |  |  |  | 0 | SHAPEFILE | N
PL-00019927 | Hatton Black Box NG | Y | 220 | SK PS 00168871 | 2023-09-15 | 150910-003 | 06-15-015-29W3 | 06-15-015-29W3 | Blind End | Blind End | Flowline |  | CANADIAN NATURAL RESOURCES LIMITED | Abandoned | Natural Gas |  |  | 0.031 | 0.031 | [8 empty] | 0 |  |  |  |  | 0 | SHAPEFILE | N
PL-00019927 | Hatton Black Box NG | Y | 692 | SK PS 00169343 | 2023-09-15 | 151109-900 | 03-12-015-29W3 | 06-12-015-29W3 | Well | Pipeline Segment Connection Above Ground | Flowline |  | CANADIAN NATURAL RESOURCES LIMITED | Operating | Natural Gas |  |  | 0.417 | 0.417 | [8 empty] | 1750 |  |  |  |  | 0 | SHAPEFILE | N
PL-00019927 | Hatton Black Box NG | Y | 464 | SK PS 00169115 | 2023-09-15 | 197978-003 | 06-34-013-28W3 | 06-34-013-28W3 | Well | Pipeline Segment Connection Below Ground | Flowline |  | CANADIAN NATURAL RESOURCES LIMITED | Operating | Natural Gas |  |  | 0.027 | 0.027 | [8 empty] | 1750 |  |  |  |  | 0 | SHAPEFILE | N
PL-00019924 | Golden Prairie 16-24 | Y | 44 | SK PS 00168322 | 2023-09-15 | 110529-001 | 14-31-015-26W3 | 08-36-015-27W3 | Well | Pipeline Segment Connection Below Ground | Flowline |  | CANADIAN NATURAL RESOURCES LIMITED | Operating | Natural Gas |  |  | 1.432 | 1.432 | [8 empty] | 1750 |  |  |  |  | 0 | SHAPEFILE | N
PL-00019927 | Hatton Black Box NG | Y | 915 | SK PS 00169566 | 2023-09-15 | 151592-001 | 12-08-014-28W3 | 14-08-014-28W3 | Well | Pipeline Segment Connection Below Ground | Flowline |  | CANADIAN NATURAL RESOURCES LIMITED | Operating | Natural Gas |  |  | 0.524 | 0.524 | [8 empty] | 1750 |  |  |  |  | 0 | SHAPEFILE | N
PL-00019924 | Golden Prairie 16-24 | Y | 232 | SK PS 00168510 | 2023-09-15 | 153051-002 | 16-21-015-27W3 | 15-21-015-27W3 | Well | Pipeline Segment Connection Above Ground | Flowline |  | CANADIAN NATURAL RESOURCES LIMITED | Operating | Natural Gas |  |  | 0.788 | 0.788 | [8 empty] | 1750 |  |  |  |  | 0 | SHAPEFILE | N
PL-00019924 | Golden Prairie 16-24 | Y | 270 | SK PS 00168548 | 2023-09-15 | 153073-001 | 06-22-015-27W3 | 08-22-015-27W3 | Well | Pipeline Segment Connection Above Ground | Flowline |  | CANADIAN NATURAL RESOURCES LIMITED | Operating | Natural Gas |  |  | 0.792 | 0.792 | [8 empty] | 1750 |  |  |  |  | 0 | SHAPEFILE | N
PL-00019924 | Golden Prairie 16-24 | Y | 136 | SK PS 00168414 | 2023-09-15 | 114973-001 | 03-30-015-26W3 | 03-30-015-26W3 | Blind End | Blind End | Flowline |  | CANADIAN NATURAL RESOURCES LIMITED | Abandoned | Natural Gas |  |  | 0.028 | 0.028 | [8 empty] | 0 |  |  |  |  | 0 | SHAPEFILE | N
PL-00019927 | Hatton Black Box NG | Y | 1199 | SK PS 00169850 | 2023-09-15 | 169373-001 | 12-01-015-29W3 | 13-01-015-29W3 | Well | Pipeline Segment Connection Below Ground | Flowline |  | CANADIAN NATURAL RESOURCES LIMITED | Operating | Natural Gas |  |  | 0.485 | 0.485 | [8 empty] | 1750 |  |  |  |  | 0 | SHAPEFILE | N
PL-00019927 | Hatton Black Box NG | Y | 375 | SK PS 00169026 | 2023-09-15 | 150926-001 | 16-15-015-29W3 | 15-15-015-29W3 | Well | Pipeline Segment Connection Above Ground | Flowline |  | CANADIAN NATURAL RESOURCES LIMITED | Operating | Natural Gas |  |  | 0.631 | 0.631 | [8 empty] | 1750 |  |  |  |  | 0 | SHAPEFILE | N
PL-00019924 | Golden Prairie 16-24 | Y | 35 | SK PS 00168313 | 2023-09-15 | 110524-901 | 06-06-016-26W3 | 08-06-016-26W3 | Well | Pipeline Segment Connection Above Ground | Flowline |  | CANADIAN NATURAL RESOURCES LIMITED | Operating | Natural Gas |  |  | 0.814 | 0.814 | [8 empty] | 1750 |  |  |  |  | 0 | SHAPEFILE | N
PL-00019927 | Hatton Black Box NG | Y | 198 | SK PS 00168849 | 2023-09-15 | 151091-112 | 10-35-014-28W3 | 10-35-014-28W3 | Blind End | Blind End | Flowline |  | CANADIAN NATURAL RESOURCES LIMITED | Abandoned | Natural Gas |  |  | 0.023 | 0.023 | [8 empty] | 0 |  |  |  |  | 0 | SHAPEFILE | N
PL-00019927 | Hatton Black Box NG | Y | 814 | SK PS 00169465 | 2023-09-15 | 150825-900 | 04-33-015-28W3 | 12-33-015-28W3 | Well | Pipeline Segment Connection Below Ground | Flowline |  | CANADIAN NATURAL RESOURCES LIMITED | Operating | Natural Gas |  |  | 0.907 | 0.907 | [8 empty] | 1750 |  |  |  |  | 0 | SHAPEFILE | N
PL-00019927 | Hatton Black Box NG | Y | 736 | SK PS 00169387 | 2023-09-15 | 151557-001 | 04-08-014-28W3 | 01-07-014-28W3 | Well | Pipeline Segment Connection Above Ground | Flowline |  | CANADIAN NATURAL RESOURCES LIMITED | Operating | Natural Gas |  |  | 0.408 | 0.408 | [8 empty] | 1750 |  |  |  |  | 0 | SHAPEFILE | N
PL-00019924 | Golden Prairie 16-24 | Y | 79 | SK PS 00168357 | 2023-09-15 | 110551-001 | 06-15-015-26W3 | 08-16-015-26W3 | Well | Pipeline Segment Connection Above Ground | Flowline |  | CANADIAN NATURAL RESOURCES LIMITED | Operating | Natural Gas |  |  | 0.799 | 0.799 | [8 empty] | 1750 |  |  |  |  | 0 | SHAPEFILE | N
PL-00019927 | Hatton Black Box NG | Y | 528 | SK PS 00169179 | 2023-09-15 | 151296-001 | 05-27-014-29W3 | 05-27-014-29W3 | Well | Pipeline Segment Connection Below Ground | Flowline |  | CANADIAN NATURAL RESOURCES LIMITED | Operating | Natural Gas |  |  | 0.041 | 0.041 | [8 empty] | 1750 |  |  |  |  | 0 | SHAPEFILE | N
PL-00019927 | Hatton Black Box NG | Y | 732 | SK PS 00169383 | 2023-09-15 | 151577-001 | 16-03-014-28W3 | 16-03-014-28W3 | Well | Pipeline Segment Connection Below Ground | Flowline |  | CANADIAN NATURAL RESOURCES LIMITED | Operating | Natural Gas |  |  | 0.059 | 0.059 | [8 empty] | 1750 |  |  |  |  | 0 | SHAPEFILE | N
PL-00019924 | Golden Prairie 16-24 | Y | 134 | SK PS 00168412 | 2023-09-15 | 114970-001 | 01-31-015-26W3 | 16-30-015-26W3 | Well | Pipeline Segment Connection Below Ground | Flowline |  | CANADIAN NATURAL RESOURCES LIMITED | Operating | Natural Gas |  |  | 0.438 | 0.438 | [8 empty] | 1750 |  |  |  |  | 0 | SHAPEFILE | N
PL-00019927 | Hatton Black Box NG | Y | 21 | SK PS 00168672 | 2023-09-15 | 150834-900 | 11-29-015-28W3 | 11-32-015-28W3 | Well | Pipeline Segment Connection Below Ground | Flowline |  | CANADIAN NATURAL RESOURCES LIMITED | Operating | Natural Gas |  |  | 1.631 | 1.631 | [8 empty] | 1750 |  |  |  |  | 0 | SHAPEFILE | N
PL-00019927 | Hatton Black Box NG | Y | 436 | SK PS 00169087 | 2023-09-15 | 151400-059 | 08-34-013-28W3 | 16-34-013-28W3 | Well | Pipeline Segment Connection Below Ground | Flowline |  | CANADIAN NATURAL RESOURCES LIMITED | Operating | Natural Gas |  |  | 0.797 | 0.797 | [8 empty] | 1750 |  |  |  |  | 0 | SHAPEFILE | N
PL-00019927 | Hatton Black Box NG | Y | 54 | SK PS 00168705 | 2023-09-15 | 151063-003 | 11-10-015-29W3 | 06-15-015-29W3 | Well | Pipeline Segment Connection Above Ground | Flowline |  | CANADIAN NATURAL RESOURCES LIMITED | Operating | Natural Gas |  |  | 1.233 | 1.233 | [8 empty] | 1750 |  |  |  |  | 0 | SHAPEFILE | N
PL-00019927 | Hatton Black Box NG | Y | 8 | SK PS 00168659 | 2023-09-15 | 150834-001 | 11-32-015-28W3 | 06-05-016-28W3 | Well | Pipeline Segment Connection Above Ground | Flowline |  | CANADIAN NATURAL RESOURCES LIMITED | Operating | Natural Gas |  |  | 1.215 | 1.215 | [8 empty] | 1750 |  |  |  |  | 0 | SHAPEFILE | N
PL-00019927 | Hatton Black Box NG | Y | 1159 | SK PS 00169810 | 2023-09-15 | 169305-001 | 12-24-014-29W3 | 14-24-014-29W3 | Well | Pipeline Segment Connection Below Ground | Flowline |  | CANADIAN NATURAL RESOURCES LIMITED | Operating | Natural Gas |  |  | 0.523 | 0.523 | [8 empty] | 1750 |  |  |  |  | 0 | SHAPEFILE | N
PL-00019927 | Hatton Black Box NG | Y | 874 | SK PS 00169525 | 2023-09-15 | 150699-001 | 08-29-016-29W3 | 08-29-016-29W3 | Well | Pipeline Segment Connection Below Ground | Flowline |  | CANADIAN NATURAL RESOURCES LIMITED | Operating | Natural Gas |  |  | 0.175 | 0.175 | [8 empty] | 1750 |  |  |  |  | 0 | SHAPEFILE | N
PL-00019924 | Golden Prairie 16-24 | Y | 40 | SK PS 00168318 | 2023-09-15 | 110528-902 | 08-30-015-26W3 | 16-19-015-26W3 | Well | Pipeline Segment Connection Above Ground | Flowline |  | CANADIAN NATURAL RESOURCES LIMITED | Operating | Natural Gas |  |  | 0.835 | 0.835 | [8 empty] | 1750 |  |  |  |  | 0 | SHAPEFILE | N
PL-00019924 | Golden Prairie 16-24 | Y | 173 | SK PS 00168451 | 2023-09-15 | 115802-001 | 11-17-015-26W3 | 12-17-015-26W3 | Well | Pipeline Segment Connection Below Ground | Flowline |  | CANADIAN NATURAL RESOURCES LIMITED | Operating | Natural Gas |  |  | 0.445 | 0.445 | [8 empty] | 1750 |  |  |  |  | 0 | SHAPEFILE | N
PL-00019927 | Hatton Black Box NG | Y | 441 | SK PS 00169092 | 2023-09-15 | 197978-002 | 06-35-013-28W3 | 06-35-013-28W3 | Well | Pipeline Segment Connection Below Ground | Flowline |  | CANADIAN NATURAL RESOURCES LIMITED | Operating | Natural Gas |  |  | 0.031 | 0.031 | [8 empty] | 1750 |  |  |  |  | 0 | SHAPEFILE | N
PL-00019927 | Hatton Black Box NG | Y | 771 | SK PS 00169422 | 2023-09-15 | 151292-001 | 15-27-014-29W3 | 15-27-014-29W3 | Well | Pipeline Segment Connection Above Ground | Flowline |  | CANADIAN NATURAL RESOURCES LIMITED | Operating | Natural Gas |  |  | 0.201 | 0.201 | [8 empty] | 1750 |  |  |  |  | 0 | SHAPEFILE | N
PL-00019927 | Hatton Black Box NG | Y | 1190 | SK PS 00169841 | 2023-09-15 | 169367-001 | 12-18-015-28W3 | 13-18-015-28W3 | Well | Pipeline Segment Connection Below Ground | Flowline |  | CANADIAN NATURAL RESOURCES LIMITED | Operating | Natural Gas |  |  | 0.431 | 0.431 | [8 empty] | 1750 |  |  |  |  | 0 | SHAPEFILE | N
PL-00019927 | Hatton Black Box NG | Y | 768 | SK PS 00169419 | 2023-09-15 | 151358-001 | 16-25-014-29W3 | 16-25-014-29W3 | Blind End | Blind End | Flowline |  | CANADIAN NATURAL RESOURCES LIMITED | Abandoned | Natural Gas |  |  | 0.169 | 0.169 | [8 empty] | 0 |  |  |  |  | 0 | SHAPEFILE | N
PL-00019927 | Hatton Black Box NG | Y | 446 | SK PS 00169097 | 2023-09-15 | 114303-062 | 08-30-014-27W3 | 07-30-014-27W3 | Well | Pipeline Segment Connection Below Ground | Flowline |  | CANADIAN NATURAL RESOURCES LIMITED | Operating | Natural Gas |  |  | 0.671 | 0.671 | [8 empty] | 1750 |  |  |  |  | 0 | SHAPEFILE | N
PL-00019927 | Hatton Black Box NG | Y | 712 | SK PS 00169363 | 2023-09-15 | 151046-002 | 12-06-015-29W3 | 06-06-015-29W3 | Well | Pipeline Segment Connection Above Ground | Flowline |  | CANADIAN NATURAL RESOURCES LIMITED | Operating | Natural Gas |  |  | 0.619 | 0.619 | [8 empty] | 1750 |  |  |  |  | 0 | SHAPEFILE | N
PL-00019924 | Golden Prairie 16-24 | Y | 73 | SK PS 00168351 | 2023-09-15 | 110547-900 | 16-17-015-26W3 | 14-17-015-26W3 | Well | Pipeline Segment Connection Below Ground | Flowline |  | CANADIAN NATURAL RESOURCES LIMITED | Operating | Natural Gas |  |  | 0.82 | 0.82 | [8 empty] | 1750 |  |  |  |  | 0 | SHAPEFILE | N
PL-00019927 | Hatton Black Box NG | Y | 1037 | SK PS 00169688 | 2023-09-15 | 151088-001 | 02-02-015-29W3 | 07-02-015-29W3 | Well | Pipeline Segment Connection Below Ground | Flowline |  | CANADIAN NATURAL RESOURCES LIMITED | Operating | Natural Gas |  |  | 0.475 | 0.475 | [8 empty] | 1750 |  |  |  |  | 0 | SHAPEFILE | N
PL-00019927 | Hatton Black Box NG | Y | 1033 | SK PS 00169684 | 2023-09-15 | 150950-001 | 07-30-015-28W3 | 07-30-015-28W3 | Well | Pipeline Segment Connection Below Ground | Flowline |  | CANADIAN NATURAL RESOURCES LIMITED | Operating | Natural Gas |  |  | 0.177 | 0.177 | [8 empty] | 1750 |  |  |  |  | 0 | SHAPEFILE | N
PL-00019927 | Hatton Black Box NG | Y | 1307 | SK PS 00169958 | 2023-09-15 | 169220-001 | 12-07-014-27W3 | 12-07-014-27W3 | Well | Pipeline Segment Connection Below Ground | Flowline |  | CANADIAN NATURAL RESOURCES LIMITED | Operating | Natural Gas |  |  | 0.175 | 0.175 | [8 empty] | 1750 |  |  |  |  | 0 | SHAPEFILE | N
PL-00019927 | Hatton Black Box NG | Y | 171 | SK PS 00168822 | 2023-09-15 | 151613-002 | 10-13-014-29W3 | 10-13-014-29W3 | Blind End | Blind End | Flowline |  | CANADIAN NATURAL RESOURCES LIMITED | Abandoned | Natural Gas |  |  | 0.02 | 0.02 | [8 empty] | 0 |  |  |  |  | 0 | SHAPEFILE | N
PL-00019927 | Hatton Black Box NG | Y | 1253 | SK PS 00169904 | 2023-09-15 | 169368-001 | 04-19-015-28W3 | 05-19-015-28W3 | Well | Pipeline Segment Connection Below Ground | Flowline |  | CANADIAN NATURAL RESOURCES LIMITED | Operating | Natural Gas |  |  | 0.491 | 0.491 | [8 empty] | 1750 |  |  |  |  | 0 | SHAPEFILE | N
PL-00019927 | Hatton Black Box NG | Y | 705 | SK PS 00169356 | 2023-09-15 | 150883-001 | 14-20-015-29W3 | 11-20-015-29W3 | Well | Pipeline Segment Connection Below Ground | Flowline |  | CANADIAN NATURAL RESOURCES LIMITED | Operating | Natural Gas |  |  | 0.394 | 0.394 | [8 empty] | 1750 |  |  |  |  | 0 | SHAPEFILE | N
PL-00019927 | Hatton Black Box NG | Y | 783 | SK PS 00169434 | 2023-09-15 | 148338-001 | 16-04-015-28W3 | 16-04-015-28W3 | Well | Pipeline Segment Connection Below Ground | Flowline |  | CANADIAN NATURAL RESOURCES LIMITED | Operating | Natural Gas |  |  | 0.031 | 0.031 | [8 empty] | 1750 |  |  |  |  | 0 | SHAPEFILE | N
PL-00019927 | Hatton Black Box NG | Y | 967 | SK PS 00169618 | 2023-09-15 | 151352-001 | 12-26-014-29W3 | 13-26-014-29W3 | Well | Pipeline Segment Connection Below Ground | Flowline |  | CANADIAN NATURAL RESOURCES LIMITED | Operating | Natural Gas |  |  | 0.176 | 0.176 | [8 empty] | 1750 |  |  |  |  | 0 | SHAPEFILE | N
PL-00019927 | Hatton Black Box NG | Y | 841 | SK PS 00169492 | 2023-09-15 | 150824-001 | 12-15-016-28W3 | 06-15-016-28W3 | Well | Pipeline Segment Connection Below Ground | Flowline |  | CANADIAN NATURAL RESOURCES LIMITED | Operating | Natural Gas |  |  | 0.726 | 0.726 | [8 empty] | 1750 |  |  |  |  | 0 | SHAPEFILE | N
PL-00019924 | Golden Prairie 16-24 | Y | 271 | SK PS 00168549 | 2023-09-15 | 153074-001 | 06-23-015-27W3 | 08-22-015-27W3 | Well | Pipeline Segment Connection Above Ground | Flowline |  | CANADIAN NATURAL RESOURCES LIMITED | Operating | Natural Gas |  |  | 0.851 | 0.851 | [8 empty] | 1750 |  |  |  |  | 0 | SHAPEFILE | N
PL-00019927 | Hatton Black Box NG | Y | 70 | SK PS 00168721 | 2023-09-15 | 150910-900 | 06-15-015-29W3 | 11-11-015-29W3 | Well | Pipeline Segment Connection Below Ground | Flowline |  | CANADIAN NATURAL RESOURCES LIMITED | Operating | Natural Gas |  |  | 2.084 | 2.084 | [8 empty] | 1750 |  |  |  |  | 0 | SHAPEFILE | N
PL-00019927 | Hatton Black Box NG | Y | 236 | SK PS 00168887 | 2023-09-15 | 151280-002 | 10-33-014-29W3 | 10-33-014-29W3 | Blind End | Blind End | Flowline |  | CANADIAN NATURAL RESOURCES LIMITED | Abandoned | Natural Gas |  |  | 0.041 | 0.041 | [8 empty] | 0 |  |  |  |  | 0 | SHAPEFILE | N
PL-00019927 | Hatton Black Box NG | Y | 1021 | SK PS 00169672 | 2023-09-15 | 150975-001 | 06-20-015-28W3 | 04-20-015-28W3 | Well | Pipeline Segment Connection Below Ground | Flowline |  | CANADIAN NATURAL RESOURCES LIMITED | Operating | Natural Gas |  |  | 0.644 | 0.644 | [8 empty] | 1750 |  |  |  |  | 0 | SHAPEFILE | N
PL-00019927 | Hatton Black Box NG | Y | 821 | SK PS 00169472 | 2023-09-15 | 150916-001 | 02-26-015-29W3 | 07-26-015-29W3 | Well | Pipeline Segment Connection Below Ground | Flowline |  | CANADIAN NATURAL RESOURCES LIMITED | Operating | Natural Gas |  |  | 0.372 | 0.372 | [8 empty] | 1750 |  |  |  |  | 0 | SHAPEFILE | N
PL-00019927 | Hatton Black Box NG | Y | 800 | SK PS 00169451 | 2023-09-15 | 151654-001 | 10-07-014-27W3 | 09-07-014-27W3 | Well | Pipeline Segment Connection Below Ground | Flowline |  | CANADIAN NATURAL RESOURCES LIMITED | Operating | Natural Gas |  |  | 0.09 | 0.09 | [8 empty] | 1750 |  |  |  |  | 0 | SHAPEFILE | N
PL-00019927 | Hatton Black Box NG | Y | 559 | SK PS 00169210 | 2023-09-15 | 150920-003 | 12-22-015-29W3 | 12-22-015-29W3 | Well | Pipeline Segment Connection Below Ground | Flowline |  | CANADIAN NATURAL RESOURCES LIMITED | Operating | Natural Gas |  |  | 0.06 | 0.06 | [8 empty] | 1750 |  |  |  |  | 0 | SHAPEFILE | N
PL-00019924 | Golden Prairie 16-24 | Y | 14 | SK PS 00168292 | 2023-09-15 | 105795-902 | 14-22-016-27W3 | 12-22-016-27W3 | Well | Pipeline Segment Connection Below Ground | Flowline |  | CANADIAN NATURAL RESOURCES LIMITED | Operating | Natural Gas |  |  | 0.715 | 0.715 | [8 empty] | 1750 |  |  |  |  | 0 | SHAPEFILE | N
PL-00019927 | Hatton Black Box NG | Y | 1146 | SK PS 00169797 | 2023-09-15 | 151091-072 | 01-34-014-28W3 | 16-27-014-28W3 | Well | Pipeline Segment Connection Below Ground | Flowline |  | CANADIAN NATURAL RESOURCES LIMITED | Operating | Natural Gas |  |  | 0.559 | 0.559 | [8 empty] | 1750 |  |  |  |  | 0 | SHAPEFILE | N
PL-00019924 | Golden Prairie 16-24 | Y | 258 | SK PS 00168536 | 2023-09-15 | 153064-001 | 03-11-015-27W3 | 02-11-015-27W3 | Blind End | Blind End | Flowline |  | CANADIAN NATURAL RESOURCES LIMITED | Abandoned | Natural Gas |  |  | 0.748 | 0.748 | [8 empty] | 0 |  |  |  |  | 0 | SHAPEFILE | N
PL-00019927 | Hatton Black Box NG | Y | 1259 | SK PS 00169910 | 2023-09-15 | 169412-001 | 05-29-015-28W3 | 06-29-015-28W3 | Well | Pipeline Segment Connection Below Ground | Flowline |  | CANADIAN NATURAL RESOURCES LIMITED | Operating | Natural Gas |  |  | 0.548 | 0.548 | [8 empty] | 1750 |  |  |  |  | 0 | SHAPEFILE | N
PL-00019927 | Hatton Black Box NG | Y | 667 | SK PS 00169318 | 2023-09-15 | 151393-001 | 04-20-014-28W3 | 07-19-014-28W3 | Well | Pipeline Segment Connection Above Ground | Flowline |  | CANADIAN NATURAL RESOURCES LIMITED | Operating | Natural Gas |  |  | 0.728 | 0.728 | [8 empty] | 1750 |  |  |  |  | 0 | SHAPEFILE | N
PL-00019927 | Hatton Black Box NG | Y | 1327 | SK PS 00169978 | 2023-09-15 | 151091-129 | 13-13-015-28W3 | 14-13-015-28W3 | Well | Pipeline Segment Connection Below Ground | Flowline |  | CANADIAN NATURAL RESOURCES LIMITED | Operating | Natural Gas |  |  | 0.383 | 0.383 | [8 empty] | 1750 |  |  |  |  | 0 | SHAPEFILE | N
PL-00019927 | Hatton Black Box NG | Y | 50 | SK PS 00168701 | 2023-09-15 | 150888-001 | 07-29-015-29W3 | 07-32-015-29W3 | Well | Pipeline Segment Connection Above Ground | Flowline |  | CANADIAN NATURAL RESOURCES LIMITED | Operating | Natural Gas |  |  | 1.641 | 1.641 | [8 empty] | 1750 |  |  |  |  | 0 | SHAPEFILE | N
PL-00019927 | Hatton Black Box NG | Y | 413 | SK PS 00169064 | 2023-09-15 | 151559-002 | 01-07-014-28W3 | 08-07-014-28W3 | Well | Pipeline Segment Connection Below Ground | Flowline |  | CANADIAN NATURAL RESOURCES LIMITED | Operating | Natural Gas |  |  | 0.236 | 0.236 | [8 empty] | 1750 |  |  |  |  | 0 | SHAPEFILE | N
PL-00019927 | Hatton Black Box NG | Y | 1084 | SK PS 00169735 | 2023-09-15 | 150861-001 | 08-31-015-29W3 | 01-31-015-29W3 | Well | Pipeline Segment Connection Below Ground | Flowline |  | CANADIAN NATURAL RESOURCES LIMITED | Operating | Natural Gas |  |  | 0.39 | 0.39 | [8 empty] | 1750 |  |  |  |  | 0 | SHAPEFILE | N
PL-00019927 | Hatton Black Box NG | Y | 1251 | SK PS 00169902 | 2023-09-15 | 169359-001 | 01-17-015-28W3 | 02-17-015-28W3 | Well | Pipeline Segment Connection Below Ground | Flowline |  | CANADIAN NATURAL RESOURCES LIMITED | Operating | Natural Gas |  |  | 0.326 | 0.326 | [8 empty] | 1750 |  |  |  |  | 0 | SHAPEFILE | N
PL-00019927 | Hatton Black Box NG | Y | 482 | SK PS 00169133 | 2023-09-15 | 151171-900 | 14-14-015-28W3 | 13-11-015-28W3 | Well | Compressor Station | Flowline |  | CANADIAN NATURAL RESOURCES LIMITED | Operating | Natural Gas |  |  | 1.613 | 1.613 | [8 empty] | 1750 |  |  |  |  | 0 | SHAPEFILE | N
PL-00019927 | Hatton Black Box NG | Y | 946 | SK PS 00169597 | 2023-09-15 | 114303-016 | 02-33-014-28W3 | 15-28-014-28W3 | Well | Pipeline Segment Connection Below Ground | Flowline |  | CANADIAN NATURAL RESOURCES LIMITED | Operating | Natural Gas |  |  | 0.49 | 0.49 | [8 empty] | 1750 |  |  |  |  | 0 | SHAPEFILE | N
PL-00019927 | Hatton Black Box NG | Y | 1054 | SK PS 00169705 | 2023-09-15 | 151104-001 | 10-13-015-29W3 | 11-13-015-29W3 | Well | Pipeline Segment Connection Below Ground | Flowline |  | CANADIAN NATURAL RESOURCES LIMITED | Operating | Natural Gas |  |  | 0.487 | 0.487 | [8 empty] | 1750 |  |  |  |  | 0 | SHAPEFILE | N
PL-00019927 | Hatton Black Box NG | Y | 1154 | SK PS 00169805 | 2023-09-15 | 169294-001 | 13-14-014-29W3 | 14-14-014-29W3 | Pipeline Segment Connection Below Ground | Well | Flowline |  | CANADIAN NATURAL RESOURCES LIMITED | Operating | Natural Gas |  |  | 0.13 | 0.13 | [8 empty] | 1750 |  |  |  |  | 0 | SHAPEFILE | N
PL-00019927 | Hatton Black Box NG | Y | 995 | SK PS 00169646 | 2023-09-15 | 151152-001 | 10-05-015-28W3 | 15-05-015-28W3 | Well | Pipeline Segment Connection Below Ground | Flowline |  | CANADIAN NATURAL RESOURCES LIMITED | Operating | Natural Gas |  |  | 0.338 | 0.338 | [8 empty] | 1750 |  |  |  |  | 0 | SHAPEFILE | N
PL-00019924 | Golden Prairie 16-24 | Y | 292 | SK PS 00168570 | 2023-09-15 | 153214-001 | 10-15-015-26W3 | 08-15-015-26W3 | Well | Pipeline Segment Connection Above Ground | Flowline |  | CANADIAN NATURAL RESOURCES LIMITED | Operating | Natural Gas |  |  | 0.434 | 0.434 | [8 empty] | 1750 |  |  |  |  | 0 | SHAPEFILE | N
PL-00019927 | Hatton Black Box NG | Y | 300 | SK PS 00168951 | 2023-09-15 | 151087-902 | 06-02-015-29W3 | 07-27-014-29W3 | Pipeline Segment Connection Above Ground | Pipeline Segment Connection Below Ground | Flowline |  | CANADIAN NATURAL RESOURCES LIMITED | Operating | Natural Gas |  |  | 3.352 | 3.352 | [8 empty] | 1750 |  |  |  |  | 0 | SHAPEFILE | N
PL-00019927 | Hatton Black Box NG | Y | 489 | SK PS 00169140 | 2023-09-15 | 151265-001 | 06-29-014-29W3 | 06-29-014-29W3 | Well | Pipeline Segment Connection Below Ground | Flowline |  | CANADIAN NATURAL RESOURCES LIMITED | Operating | Natural Gas |  |  | 0.167 | 0.167 | [8 empty] | 1750 |  |  |  |  | 0 | SHAPEFILE | N
PL-00019924 | Golden Prairie 16-24 | Y | 107 | SK PS 00168385 | 2023-09-15 | 110573-001 | 10-02-015-26W3 | 11-02-015-26W3 | Well | Pipeline Segment Connection Below Ground | Flowline |  | CANADIAN NATURAL RESOURCES LIMITED | Operating | Natural Gas |  |  | 0.398 | 0.398 | [8 empty] | 1750 |  |  |  |  | 0 | SHAPEFILE | N
PL-00019927 | Hatton Black Box NG | Y | 612 | SK PS 00169263 | 2023-09-15 | 151386-001 | 14-20-014-28W3 | 15-20-014-28W3 | Well | Pipeline Segment Connection Below Ground | Flowline |  | CANADIAN NATURAL RESOURCES LIMITED | Operating | Natural Gas |  |  | 0.491 | 0.491 | [8 empty] | 1750 |  |  |  |  | 0 | SHAPEFILE | N
PL-00019924 | Golden Prairie 16-24 | Y | 315 | SK PS 00168593 | 2023-09-15 | 171574-001 | 04-01-016-27W3 | 06-01-016-27W3 | Well | Pipeline Segment Connection Above Ground | Flowline |  | CANADIAN NATURAL RESOURCES LIMITED | Operating | Natural Gas |  |  | 0.815 | 0.815 | [8 empty] | 1750 |  |  |  |  | 0 | SHAPEFILE | N
PL-00019927 | Hatton Black Box NG | Y | 1061 | SK PS 00169712 | 2023-09-15 | 151029-001 | 01-18-015-29W3 | 08-18-015-29W3 | Well | Pipeline Segment Connection Below Ground | Flowline |  | CANADIAN NATURAL RESOURCES LIMITED | Operating | Natural Gas |  |  | 0.336 | 0.336 | [8 empty] | 1750 |  |  |  |  | 0 | SHAPEFILE | N
PL-00019927 | Hatton Black Box NG | Y | 1047 | SK PS 00169698 | 2023-09-15 | 151035-001 | 12-08-015-29W3 | 13-08-015-29W3 | Well | Pipeline Segment Connection Below Ground | Flowline |  | CANADIAN NATURAL RESOURCES LIMITED | Operating | Natural Gas |  |  | 0.447 | 0.447 | [8 empty] | 1750 |  |  |  |  | 0 | SHAPEFILE | N
PL-00019927 | Hatton Black Box NG | Y | 377 | SK PS 00169028 | 2023-09-15 | 150882-001 | 04-21-015-29W3 | 10-21-015-29W3 | Well | Pipeline Segment Connection Above Ground | Flowline |  | CANADIAN NATURAL RESOURCES LIMITED | Operating | Natural Gas |  |  | 1.051 | 1.051 | [8 empty] | 1750 |  |  |  |  | 0 | SHAPEFILE | N
PL-00019927 | Hatton Black Box NG | Y | 960 | SK PS 00169611 | 2023-09-15 | 151313-001 | 09-22-014-29W3 | 08-22-014-29W3 | Well | Pipeline Segment Connection Below Ground | Flowline |  | CANADIAN NATURAL RESOURCES LIMITED | Operating | Natural Gas |  |  | 0.271 | 0.271 | [8 empty] | 1750 |  |  |  |  | 0 | SHAPEFILE | N
PL-00019924 | Golden Prairie 16-24 | Y | 325 | SK PS 00168603 | 2023-09-15 | 171583-901 | 02-03-016-27W3 | 04-03-016-27W3 | Well | Pipeline Segment Connection Below Ground | Flowline |  | CANADIAN NATURAL RESOURCES LIMITED | Operating | Natural Gas |  |  | 0.851 | 0.851 | [8 empty] | 1750 |  |  |  |  | 0 | SHAPEFILE | N
PL-00019927 | Hatton Black Box NG | Y | 359 | SK PS 00169010 | 2023-09-15 | 198083-001 | 14-16-015-28W3 | 14-16-015-28W3 | Well | Pipeline Segment Connection Below Ground | Flowline |  | CANADIAN NATURAL RESOURCES LIMITED | Operating | Natural Gas |  |  | 0.045 | 0.045 | [8 empty] | 1750 |  |  |  |  | 0 | SHAPEFILE | N
PL-00019927 | Hatton Black Box NG | Y | 357 | SK PS 00169008 | 2023-09-15 | 151186-001 | 05-14-015-28W3 | 09-15-015-28W3 | Blind End | Blind End | Flowline |  | CANADIAN NATURAL RESOURCES LIMITED | Abandoned | Natural Gas |  |  | 1.024 | 1.024 | [8 empty] | 0 |  |  |  |  | 0 | SHAPEFILE | N
PL-00019924 | Golden Prairie 16-24 | Y | 126 | SK PS 00168404 | 2023-09-15 | 110584-001 | 06-13-015-26W3 | 14-12-015-26W3 | Well | Pipeline Segment Connection Above Ground | Flowline |  | CANADIAN NATURAL RESOURCES LIMITED | Operating | Natural Gas |  |  | 0.698 | 0.698 | [8 empty] | 1750 |  |  |  |  | 0 | SHAPEFILE | N
PL-00019927 | Hatton Black Box NG | Y | 1065 | SK PS 00169716 | 2023-09-15 | 145545-900 | 03-20-015-29W3 | 04-20-015-29W3 | Well | Pipeline Segment Connection Below Ground | Flowline |  | CANADIAN NATURAL RESOURCES LIMITED | Operating | Natural Gas |  |  | 0.351 | 0.351 | [8 empty] | 1750 |  |  |  |  | 0 | SHAPEFILE | N
PL-00019927 | Hatton Black Box NG | Y | 110 | SK PS 00168761 | 2023-09-15 | 151383-001 | 07-29-014-28W3 | 10-20-014-28W3 | Well | Pipeline Segment Connection Above Ground | Flowline |  | CANADIAN NATURAL RESOURCES LIMITED | Operating | Natural Gas |  |  | 1.203 | 1.203 | [8 empty] | 1750 |  |  |  |  | 0 | SHAPEFILE | N
PL-00019924 | Golden Prairie 16-24 | Y | 196 | SK PS 00168474 | 2023-09-15 | 148464-001 | 02-12-015-26W3 | 08-12-015-26W3 | Well | Pipeline Segment Connection Above Ground | Flowline |  | CANADIAN NATURAL RESOURCES LIMITED | Operating | Natural Gas |  |  | 0.578 | 0.578 | [8 empty] | 1750 |  |  |  |  | 0 | SHAPEFILE | N
PL-00019927 | Hatton Black Box NG | Y | 1176 | SK PS 00169827 | 2023-09-15 | 151091-083 | 03-01-015-28W3 | 06-01-015-28W3 | Well | Pipeline Segment Connection Below Ground | Flowline |  | CANADIAN NATURAL RESOURCES LIMITED | Operating | Natural Gas |  |  | 0.497 | 0.497 | [8 empty] | 1750 |  |  |  |  | 0 | SHAPEFILE | N
PL-00019927 | Hatton Black Box NG | Y | 683 | SK PS 00169334 | 2023-09-15 | 151046-001 | 03-07-015-29W3 | 12-06-015-29W3 | Well | Pipeline Segment Connection Below Ground | Flowline |  | CANADIAN NATURAL RESOURCES LIMITED | Operating | Natural Gas |  |  | 0.729 | 0.729 | [8 empty] | 1750 |  |  |  |  | 0 | SHAPEFILE | N
PL-00019927 | Hatton Black Box NG | Y | 654 | SK PS 00169305 | 2023-09-15 | 197999-001 | 13-34-014-28W3 | 14-34-014-28W3 | Well | Pipeline Segment Connection Below Ground | Flowline |  | CANADIAN NATURAL RESOURCES LIMITED | Operating | Natural Gas |  |  | 0.056 | 0.056 | [8 empty] | 1750 |  |  |  |  | 0 | SHAPEFILE | N
PL-00019927 | Hatton Black Box NG | Y | 754 | SK PS 00169405 | 2023-09-15 | 114303-020 | 16-29-014-28W3 | 16-29-014-28W3 | Well | Pipeline Segment Connection Below Ground | Flowline |  | CANADIAN NATURAL RESOURCES LIMITED | Operating | Natural Gas |  |  | 0.323 | 0.323 | [8 empty] | 1750 |  |  |  |  | 0 | SHAPEFILE | N
PL-00019927 | Hatton Black Box NG | Y | 1317 | SK PS 00169968 | 2023-09-15 | 151400-109 | 10-11-014-28W3 | 11-10-014-28W3 | Pipeline Segment Connection Below Ground | Pipeline Segment Connection Above Ground | Flowline |  | CANADIAN NATURAL RESOURCES LIMITED | Operating | Natural Gas |  |  | 1.901 | 1.901 | [8 empty] | 1750 |  |  |  |  | 0 | SHAPEFILE | N
PL-00019927 | Hatton Black Box NG | Y | 1076 | SK PS 00169727 | 2023-09-15 | 169426-001 | 11-27-015-29W3 | 11-27-015-29W3 | Well | Pipeline Segment Connection Below Ground | Flowline |  | CANADIAN NATURAL RESOURCES LIMITED | Operating | Natural Gas |  |  | 0.074 | 0.074 | [8 empty] | 1750 |  |  |  |  | 0 | SHAPEFILE | N
PL-00019927 | Hatton Black Box NG | Y | 242 | SK PS 00168893 | 2023-09-15 | 150800-002 | 10-34-015-29W3 | 10-34-015-29W3 | Blind End | Blind End | Flowline |  | CANADIAN NATURAL RESOURCES LIMITED | Abandoned | Natural Gas |  |  | 0.021 | 0.021 | [8 empty] | 0 |  |  |  |  | 0 | SHAPEFILE | N
PL-00019927 | Hatton Black Box NG | Y | 1267 | SK PS 00169918 | 2023-09-15 | 169383-001 | 09-15-015-29W3 | 11-15-015-29W3 | Well | Pipeline Segment Connection Below Ground | Flowline |  | CANADIAN NATURAL RESOURCES LIMITED | Operating | Natural Gas |  |  | 0.887 | 0.887 | [8 empty] | 1750 |  |  |  |  | 0 | SHAPEFILE | N
PL-00019927 | Hatton Black Box NG | Y | 547 | SK PS 00169198 | 2023-09-15 | 150963-001 | 08-24-015-29W3 | 09-24-015-29W3 | Well | Pipeline Segment Connection Below Ground | Flowline |  | CANADIAN NATURAL RESOURCES LIMITED | Operating | Natural Gas |  |  | 0.302 | 0.302 | [8 empty] | 1750 |  |  |  |  | 0 | SHAPEFILE | N
PL-00019927 | Hatton Black Box NG | Y | 1073 | SK PS 00169724 | 2023-09-15 | 150953-001 | 08-25-015-29W3 | 09-25-015-29W3 | Well | Pipeline Segment Connection Below Ground | Flowline |  | CANADIAN NATURAL RESOURCES LIMITED | Operating | Natural Gas |  |  | 0.378 | 0.378 | [8 empty] | 1750 |  |  |  |  | 0 | SHAPEFILE | N
PL-00019924 | Golden Prairie 16-24 | Y | 369 | SK PS 00168647 | 2023-09-15 | 249416-001 | 08-34-015-27W3 | 16-27-015-27W3 | Well | Pipeline Segment Connection Below Ground | Flowline |  | CANADIAN NATURAL RESOURCES LIMITED | Operating | Natural Gas |  |  | 0.789 | 0.789 | [8 empty] | 1750 |  |  |  |  | 0 | SHAPEFILE | N
PL-00019927 | Hatton Black Box NG | Y | 1009 | SK PS 00169660 | 2023-09-15 | 151216-001 | 01-13-015-28W3 | 07-13-015-28W3 | Well | Pipeline Segment Connection Below Ground | Flowline |  | CANADIAN NATURAL RESOURCES LIMITED | Operating | Natural Gas |  |  | 0.588 | 0.588 | [8 empty] | 1750 |  |  |  |  | 0 | SHAPEFILE | N
PL-00019927 | Hatton Black Box NG | Y | 825 | SK PS 00169476 | 2023-09-15 | 151505-001 | 05-29-015-29W3 | 07-29-015-29W3 | Well | Pipeline Segment Connection Below Ground | Flowline |  | CANADIAN NATURAL RESOURCES LIMITED | Operating | Natural Gas |  |  | 0.69 | 0.69 | [8 empty] | 1750 |  |  |  |  | 0 | SHAPEFILE | N
PL-00019927 | Hatton Black Box NG | Y | 1139 | SK PS 00169790 | 2023-09-15 | 114303-075 | 04-22-014-28W3 | 05-22-014-28W3 | Well | Pipeline Segment Connection Above Ground | Flowline |  | CANADIAN NATURAL RESOURCES LIMITED | Operating | Natural Gas |  |  | 0.416 | 0.416 | [8 empty] | 1750 |  |  |  |  | 0 | SHAPEFILE | N
PL-00019927 | Hatton Black Box NG | Y | 222 | SK PS 00168873 | 2023-09-15 | 150920-002 | 10-21-015-29W3 | 10-21-015-29W3 | Blind End | Blind End | Flowline |  | CANADIAN NATURAL RESOURCES LIMITED | Abandoned | Natural Gas |  |  | 0.032 | 0.032 | [8 empty] | 0 |  |  |  |  | 0 | SHAPEFILE | N
PL-00019927 | Hatton Black Box NG | Y | 1081 | SK PS 00169732 | 2023-09-15 | 150871-001 | 08-30-015-29W3 | 07-30-015-29W3 | Well | Pipeline Segment Connection Below Ground | Flowline |  | CANADIAN NATURAL RESOURCES LIMITED | Operating | Natural Gas |  |  | 0.523 | 0.523 | [8 empty] | 1750 |  |  |  |  | 0 | SHAPEFILE | N
PL-00019924 | Golden Prairie 16-24 | Y | 76 | SK PS 00168354 | 2023-09-15 | 110549-900 | 16-16-015-26W3 | 08-21-015-26W3 | Blind End | Blind End | Flowline |  | CANADIAN NATURAL RESOURCES LIMITED | Abandoned | Natural Gas |  |  | 0.825 | 0.825 | [8 empty] | 0 |  |  |  |  | 0 | SHAPEFILE | N
PL-00019927 | Hatton Black Box NG | Y | 297 | SK PS 00168948 | 2023-09-15 | 114303-026 | 10-21-014-28W3 | 12-21-014-28W3 | Well | Pipeline Segment Connection Below Ground | Flowline |  | CANADIAN NATURAL RESOURCES LIMITED | Operating | Natural Gas |  |  | 0.965 | 0.965 | [8 empty] | 1750 |  |  |  |  | 0 | SHAPEFILE | N
PL-00019927 | Hatton Black Box NG | Y | 89 | SK PS 00168740 | 2023-09-15 | 151260-002 | 06-30-014-29W3 | 07-29-014-29W3 | Well | Pipeline Segment Connection Below Ground | Flowline |  | CANADIAN NATURAL RESOURCES LIMITED | Operating | Natural Gas |  |  | 2.026 | 2.026 | [8 empty] | 1750 |  |  |  |  | 0 | SHAPEFILE | N
PL-00019924 | Golden Prairie 16-24 | Y | 252 | SK PS 00168530 | 2023-09-15 | 153059-001 | 08-12-015-27W3 | 06-12-015-27W3 | Well | Pipeline Segment Connection Above Ground | Flowline |  | CANADIAN NATURAL RESOURCES LIMITED | Operating | Natural Gas |  |  | 0.807 | 0.807 | [8 empty] | 1750 |  |  |  |  | 0 | SHAPEFILE | N
PL-00019927 | Hatton Black Box NG | Y | 610 | SK PS 00169261 | 2023-09-15 | 151061-001 | 13-16-015-29W3 | 15-16-015-29W3 | Well | Pipeline Segment Connection Below Ground | Flowline |  | CANADIAN NATURAL RESOURCES LIMITED | Operating | Natural Gas |  |  | 0.804 | 0.804 | [8 empty] | 1750 |  |  |  |  | 0 | SHAPEFILE | N
PL-00019927 | Hatton Black Box NG | Y | 900 | SK PS 00169551 | 2023-09-15 | 150918-001 | 08-21-015-29W3 | 09-21-015-29W3 | Well | Pipeline Segment Connection Below Ground | Flowline |  | CANADIAN NATURAL RESOURCES LIMITED | Operating | Natural Gas |  |  | 0.35 | 0.35 | [8 empty] | 1750 |  |  |  |  | 0 | SHAPEFILE | N
PL-00019927 | Hatton Black Box NG | Y | 845 | SK PS 00169496 | 2023-09-15 | 150817-901 | 04-16-016-28W3 | 02-17-016-28W3 | Well | Pipeline Segment Connection Below Ground | Flowline |  | CANADIAN NATURAL RESOURCES LIMITED | Operating | Natural Gas |  |  | 0.773 | 0.773 | [8 empty] | 1750 |  |  |  |  | 0 | SHAPEFILE | N
PL-00019924 | Golden Prairie 16-24 | Y | 339 | SK PS 00168617 | 2023-09-15 | 177578-001 | 06-03-015-27W3 | 08-03-015-27W3 | Well | Pipeline Segment Connection Below Ground | Flowline |  | CANADIAN NATURAL RESOURCES LIMITED | Operating | Natural Gas |  |  | 0.769 | 0.769 | [8 empty] | 1750 |  |  |  |  | 0 | SHAPEFILE | N
PL-00019927 | Hatton Black Box NG | Y | 540 | SK PS 00169191 | 2023-09-15 | 151071-001 | 16-10-015-29W3 | 13-11-015-29W3 | Well | Pipeline Segment Connection Below Ground | Flowline |  | CANADIAN NATURAL RESOURCES LIMITED | Operating | Natural Gas |  |  | 0.553 | 0.553 | [8 empty] | 1750 |  |  |  |  | 0 | SHAPEFILE | N
PL-00019927 | Hatton Black Box NG | Y | 786 | SK PS 00169437 | 2023-09-15 | 151118-001 | 09-07-015-28W3 | 09-07-015-28W3 | Well | Pipeline Segment Connection Below Ground | Flowline |  | CANADIAN NATURAL RESOURCES LIMITED | Operating | Natural Gas |  |  | 0.117 | 0.117 | [8 empty] | 1750 |  |  |  |  | 0 | SHAPEFILE | N
PL-00019927 | Hatton Black Box NG | Y | 178 | SK PS 00168829 | 2023-09-15 | 151192-001 | 11-31-014-28W3 | 11-31-014-28W3 | Blind End | Blind End | Flowline |  | CANADIAN NATURAL RESOURCES LIMITED | Abandoned | Natural Gas |  |  | 0.028 | 0.028 | [8 empty] | 0 |  |  |  |  | 0 | SHAPEFILE | N
PL-00019927 | Hatton Black Box NG | Y | 1321 | SK PS 00169972 | 2023-09-15 | 151091-090 | 08-11-015-28W3 | 08-11-015-28W3 | Well | Pipeline Segment Connection Below Ground | Flowline |  | CANADIAN NATURAL RESOURCES LIMITED | Operating | Natural Gas |  |  | 0.169 | 0.169 | [8 empty] | 1750 |  |  |  |  | 0 | SHAPEFILE | N
PL-00019927 | Hatton Black Box NG | Y | 1343 | SK PS 00169994 | 2023-09-15 | 169351-003 | 02-16-015-28W3 | 02-16-015-28W3 | Well | Pipeline Segment Connection Below Ground | Flowline |  | CANADIAN NATURAL RESOURCES LIMITED | Operating | Natural Gas |  |  | 0.027 | 0.027 | [8 empty] | 1750 |  |  |  |  | 0 | SHAPEFILE | N
PL-00019927 | Hatton Black Box NG | Y | 745 | SK PS 00169396 | 2023-09-15 | 151420-001 | 16-15-014-28W3 | 16-15-014-28W3 | Well | Pipeline Segment Connection Below Ground | Flowline |  | CANADIAN NATURAL RESOURCES LIMITED | Operating | Natural Gas |  |  | 0.021 | 0.021 | [8 empty] | 1750 |  |  |  |  | 0 | SHAPEFILE | N
PL-00019927 | Hatton Black Box NG | Y | 336 | SK PS 00168987 | 2023-09-15 | 151353-001 | 01-35-014-29W3 | 12-25-014-29W3 | Well | Pipeline Segment Connection Below Ground | Flowline |  | CANADIAN NATURAL RESOURCES LIMITED | Operating | Natural Gas |  |  | 1.037 | 1.037 | [8 empty] | 1750 |  |  |  |  | 0 | SHAPEFILE | N
PL-00019927 | Hatton Black Box NG | Y | 1350 | SK PS 00170001 | 2023-09-15 | 151091-098 | 03-02-015-28W3 | 02-02-015-28W3 | Well | Pipeline Segment Connection Below Ground | Flowline |  | CANADIAN NATURAL RESOURCES LIMITED | Operating | Natural Gas |  |  | 0.356 | 0.356 | [8 empty] | 1750 |  |  |  |  | 0 | SHAPEFILE | N
PL-00019927 | Hatton Black Box NG | Y | 1040 | SK PS 00169691 | 2023-09-15 | 151075-001 | 10-03-015-29W3 | 16-03-015-29W3 | Well | Pipeline Segment Connection Below Ground | Flowline |  | CANADIAN NATURAL RESOURCES LIMITED | Operating | Natural Gas |  |  | 0.539 | 0.539 | [8 empty] | 1750 |  |  |  |  | 0 | SHAPEFILE | N
PL-00019927 | Hatton Black Box NG | Y | 790 | SK PS 00169441 | 2023-09-15 | 151139-001 | 16-01-015-29W3 | 16-01-015-29W3 | Well | Pipeline Segment Connection Above Ground | Flowline |  | CANADIAN NATURAL RESOURCES LIMITED | Operating | Natural Gas |  |  | 0.039 | 0.039 | [8 empty] | 1750 |  |  |  |  | 0 | SHAPEFILE | N
PL-00019927 | Hatton Black Box NG | Y | 532 | SK PS 00169183 | 2023-09-15 | 151259-001 | 08-25-014-30W3 | 08-25-014-30W3 | Well | Pipeline Segment Connection Below Ground | Flowline |  | CANADIAN NATURAL RESOURCES LIMITED | Operating | Natural Gas |  |  | 0.059 | 0.059 | [8 empty] | 1750 |  |  |  |  | 0 | SHAPEFILE | N
PL-00019927 | Hatton Black Box NG | Y | 695 | SK PS 00169346 | 2023-09-15 | 150927-001 | 14-15-015-29W3 | 02-22-015-29W3 | Well | Pipeline Segment Connection Above Ground | Flowline |  | CANADIAN NATURAL RESOURCES LIMITED | Operating | Natural Gas |  |  | 0.432 | 0.432 | [8 empty] | 1750 |  |  |  |  | 0 | SHAPEFILE | N
PL-00019927 | Hatton Black Box NG | Y | 1145 | SK PS 00169796 | 2023-09-15 | 114303-086 | 03-33-014-28W3 | 04-33-014-28W3 | Well | Pipeline Segment Connection Below Ground | Flowline |  | CANADIAN NATURAL RESOURCES LIMITED | Operating | Natural Gas |  |  | 0.389 | 0.389 | [8 empty] | 1750 |  |  |  |  | 0 | SHAPEFILE | N
PL-00019924 | Golden Prairie 16-24 | Y | 49 | SK PS 00168327 | 2023-09-15 | 110532-001 | 06-28-015-26W3 | 08-28-015-26W3 | Well | Pipeline Segment Connection Below Ground | Flowline |  | CANADIAN NATURAL RESOURCES LIMITED | Operating | Natural Gas |  |  | 0.808 | 0.808 | [8 empty] | 1750 |  |  |  |  | 0 | SHAPEFILE | N
PL-00019927 | Hatton Black Box NG | Y | 947 | SK PS 00169598 | 2023-09-15 | 151091-056 | 11-33-014-28W3 | 13-33-014-28W3 | Well | Pipeline Segment Connection Above Ground | Flowline |  | CANADIAN NATURAL RESOURCES LIMITED | Operating | Natural Gas |  |  | 0.454 | 0.454 | [8 empty] | 1750 |  |  |  |  | 0 | SHAPEFILE | N
PL-00019927 | Hatton Black Box NG | Y | 616 | SK PS 00169267 | 2023-09-15 | 151400-010 | 08-03-014-28W3 | 07-03-014-28W3 | Well | Pipeline Segment Connection Below Ground | Flowline |  | CANADIAN NATURAL RESOURCES LIMITED | Operating | Natural Gas |  |  | 0.286 | 0.286 | [8 empty] | 1750 |  |  |  |  | 0 | SHAPEFILE | N
PL-00019927 | Hatton Black Box NG | Y | 122 | SK PS 00168773 | 2023-09-15 | 114303-027 | 10-22-014-28W3 | 10-21-014-28W3 | Well | Pipeline Segment Connection Below Ground | Flowline |  | CANADIAN NATURAL RESOURCES LIMITED | Operating | Natural Gas |  |  | 1.64 | 1.64 | [8 empty] | 1750 |  |  |  |  | 0 | SHAPEFILE | N
PL-00019927 | Hatton Black Box NG | Y | 1055 | SK PS 00169706 | 2023-09-15 | 151066-001 | 04-14-015-29W3 | 03-14-015-29W3 | Well | Pipeline Segment Connection Below Ground | Flowline |  | CANADIAN NATURAL RESOURCES LIMITED | Operating | Natural Gas |  |  | 0.396 | 0.396 | [8 empty] | 1750 |  |  |  |  | 0 | SHAPEFILE | N
PL-00019927 | Hatton Black Box NG | Y | 130 | SK PS 00168781 | 2023-09-15 | 242960-001 | 06-07-015-28W3 | 06-07-015-28W3 | Blind End | Blind End | Flowline |  | CANADIAN NATURAL RESOURCES LIMITED | Abandoned | Natural Gas |  |  | 0.031 | 0.031 | [8 empty] | 0 |  |  |  |  | 0 | SHAPEFILE | N
PL-00019927 | Hatton Black Box NG | Y | 1132 | SK PS 00169783 | 2023-09-15 | 114303-072 | 03-15-014-28W3 | 03-15-014-28W3 | Well | Pipeline Segment Connection Below Ground | Flowline |  | CANADIAN NATURAL RESOURCES LIMITED | Operating | Natural Gas |  |  | 0.128 | 0.128 | [8 empty] | 1750 |  |  |  |  | 0 | SHAPEFILE | N
PL-00019927 | Hatton Black Box NG | Y | 1171 | SK PS 00169822 | 2023-09-15 | 169332-001 | 08-35-014-29W3 | 01-35-014-29W3 | Well | Pipeline Segment Connection Below Ground | Flowline |  | CANADIAN NATURAL RESOURCES LIMITED | Operating | Natural Gas |  |  | 0.451 | 0.451 | [8 empty] | 1750 |  |  |  |  | 0 | SHAPEFILE | N
PL-00019927 | Hatton Black Box NG | Y | 1180 | SK PS 00169831 | 2023-09-15 | 169362-001 | 04-05-015-28W3 | 06-05-015-28W3 | Well | Pipeline Segment Connection Below Ground | Flowline |  | CANADIAN NATURAL RESOURCES LIMITED | Operating | Natural Gas |  |  | 0.439 | 0.439 | [8 empty] | 1750 |  |  |  |  | 0 | SHAPEFILE | N
PL-00019927 | Hatton Black Box NG | Y | 1019 | SK PS 00169670 | 2023-09-15 | 150970-001 | 02-19-015-28W3 | 08-19-015-28W3 | Well | Pipeline Segment Connection Below Ground | Flowline |  | CANADIAN NATURAL RESOURCES LIMITED | Operating | Natural Gas |  |  | 0.546 | 0.546 | [8 empty] | 1750 |  |  |  |  | 0 | SHAPEFILE | N
PL-00019927 | Hatton Black Box NG | Y | 606 | SK PS 00169257 | 2023-09-15 | 151547-001 | 08-12-014-29W3 | 08-12-014-29W3 | Well | Pipeline Segment Connection Below Ground | Flowline |  | CANADIAN NATURAL RESOURCES LIMITED | Operating | Natural Gas |  |  | 0.121 | 0.121 | [8 empty] | 1750 |  |  |  |  | 0 | SHAPEFILE | N
PL-00019927 | Hatton Black Box NG | Y | 765 | SK PS 00169416 | 2023-09-15 | 151341-001 | 16-22-014-29W3 | 16-22-014-29W3 | Well | Pipeline Segment Connection Below Ground | Flowline |  | CANADIAN NATURAL RESOURCES LIMITED | Operating | Natural Gas |  |  | 0.046 | 0.046 | [8 empty] | 1750 |  |  |  |  | 0 | SHAPEFILE | N
PL-00019927 | Hatton Black Box NG | Y | 642 | SK PS 00169293 | 2023-09-15 | 151053-901 | 03-31-014-29W3 | 06-31-014-29W3 | Well | Pipeline Segment Connection Above Ground | Flowline |  | CANADIAN NATURAL RESOURCES LIMITED | Operating | Natural Gas |  |  | 0.31 | 0.31 | [8 empty] | 1750 |  |  |  |  | 0 | SHAPEFILE | N
PL-00019927 | Hatton Black Box NG | Y | 1192 | SK PS 00169843 | 2023-09-15 | 169411-001 | 14-20-015-28W3 | 14-20-015-28W3 | Well | Pipeline Segment Connection Below Ground | Flowline |  | CANADIAN NATURAL RESOURCES LIMITED | Operating | Natural Gas |  |  | 0.157 | 0.157 | [8 empty] | 1750 |  |  |  |  | 0 | SHAPEFILE | N
PL-00019927 | Hatton Black Box NG | Y | 179 | SK PS 00168830 | 2023-09-15 | 151089-005 | 11-36-014-29W3 | 11-36-014-29W3 | Blind End | Blind End | Flowline |  | CANADIAN NATURAL RESOURCES LIMITED | Abandoned | Natural Gas |  |  | 0.021 | 0.021 | [8 empty] | 0 |  |  |  |  | 0 | SHAPEFILE | N
PL-00019924 | Golden Prairie 16-24 | Y | 110 | SK PS 00168388 | 2023-09-15 | 110576-001 | 08-23-015-26W3 | 08-23-015-26W3 | Well | Pipeline Segment Connection Below Ground | Flowline |  | CANADIAN NATURAL RESOURCES LIMITED | Operating | Natural Gas |  |  | 0.058 | 0.058 | [8 empty] | 1750 |  |  |  |  | 0 | SHAPEFILE | N
PL-00019924 | Golden Prairie 16-24 | Y | 34 | SK PS 00168312 | 2023-09-15 | 110524-900 | 14-06-016-26W3 | 06-06-016-26W3 | Well | Pipeline Segment Connection Below Ground | Flowline |  | CANADIAN NATURAL RESOURCES LIMITED | Operating | Natural Gas |  |  | 0.834 | 0.834 | [8 empty] | 1750 |  |  |  |  | 0 | SHAPEFILE | N
PL-00019927 | Hatton Black Box NG | Y | 873 | SK PS 00169524 | 2023-09-15 | 150703-001 | 08-28-016-29W3 | 08-28-016-29W3 | Well | Pipeline Segment Connection Below Ground | Flowline |  | CANADIAN NATURAL RESOURCES LIMITED | Operating | Natural Gas |  |  | 0.159 | 0.159 | [8 empty] | 1750 |  |  |  |  | 0 | SHAPEFILE | N
PL-00019927 | Hatton Black Box NG | Y | 777 | SK PS 00169428 | 2023-09-15 | 151281-001 | 16-33-014-29W3 | 09-33-014-29W3 | Well | Pipeline Segment Connection Below Ground | Flowline |  | CANADIAN NATURAL RESOURCES LIMITED | Operating | Natural Gas |  |  | 0.427 | 0.427 | [8 empty] | 1750 |  |  |  |  | 0 | SHAPEFILE | N
PL-00019927 | Hatton Black Box NG | Y | 586 | SK PS 00169237 | 2023-09-15 | 151400-052 | 01-12-014-28W3 | 10-12-014-28W3 | Well | Pipeline Segment Connection Below Ground | Flowline |  | CANADIAN NATURAL RESOURCES LIMITED | Operating | Natural Gas |  |  | 0.708 | 0.708 | [8 empty] | 1750 |  |  |  |  | 0 | SHAPEFILE | N
PL-00019927 | Hatton Black Box NG | Y | 1243 | SK PS 00169894 | 2023-09-15 | 169336-001 | 14-36-014-29W3 | 13-36-014-29W3 | Well | Pipeline Segment Connection Below Ground | Flowline |  | CANADIAN NATURAL RESOURCES LIMITED | Operating | Natural Gas |  |  | 0.155 | 0.155 | [8 empty] | 1750 |  |  |  |  | 0 | SHAPEFILE | N
PL-00019924 | Golden Prairie 16-24 | Y | 322 | SK PS 00168600 | 2023-09-15 | 171581-001 | 04-34-015-27W3 | 06-34-015-27W3 | Well | Pipeline Segment Connection Below Ground | Flowline |  | CANADIAN NATURAL RESOURCES LIMITED | Operating | Natural Gas |  |  | 0.639 | 0.639 | [8 empty] | 1750 |  |  |  |  | 0 | SHAPEFILE | N
PL-00019927 | Hatton Black Box NG | Y | 575 | SK PS 00169226 | 2023-09-15 | 151241-001 | 15-26-014-30W3 | 10-26-014-30W3 | Well | Pipeline Segment Connection Below Ground | Flowline |  | CANADIAN NATURAL RESOURCES LIMITED | Operating | Natural Gas |  |  | 0.296 | 0.296 | [8 empty] | 1750 |  |  |  |  | 0 | SHAPEFILE | N
PL-00019927 | Hatton Black Box NG | Y | 680 | SK PS 00169331 | 2023-09-15 | 151042-001 | 10-05-015-29W3 | 07-05-015-29W3 | Well | Pipeline Segment Connection Above Ground | Flowline |  | CANADIAN NATURAL RESOURCES LIMITED | Operating | Natural Gas |  |  | 0.6 | 0.6 | [8 empty] | 1750 |  |  |  |  | 0 | SHAPEFILE | N
PL-00019927 | Hatton Black Box NG | Y | 1332 | SK PS 00169983 | 2023-09-15 | 169346-003 | 04-23-015-28W3 | 04-23-015-28W3 | Well | Pipeline Segment Connection Below Ground | Flowline |  | CANADIAN NATURAL RESOURCES LIMITED | Operating | Natural Gas |  |  | 0.047 | 0.047 | [8 empty] | 1750 |  |  |  |  | 0 | SHAPEFILE | N
PL-00019927 | Hatton Black Box NG | Y | 996 | SK PS 00169647 | 2023-09-15 | 151134-001 | 02-06-015-28W3 | 08-06-015-28W3 | Well | Pipeline Segment Connection Below Ground | Flowline |  | CANADIAN NATURAL RESOURCES LIMITED | Operating | Natural Gas |  |  | 0.426 | 0.426 | [8 empty] | 1750 |  |  |  |  | 0 | SHAPEFILE | N
PL-00019924 | Golden Prairie 16-24 | Y | 351 | SK PS 00168629 | 2023-09-15 | 180650-001 | 15-24-015-27W3 | 16-24-015-27W3 | Well | Compressor Station | Flowline |  | CANADIAN NATURAL RESOURCES LIMITED | Operating | Natural Gas |  |  | 0.781 | 0.781 | [8 empty] | 1750 |  |  |  |  | 0 | SHAPEFILE | N
PL-00019927 | Hatton Black Box NG | Y | 666 | SK PS 00169317 | 2023-09-15 | 151594-001 | 14-08-014-28W3 | 06-17-014-28W3 | Well | Pipeline Segment Connection Below Ground | Flowline |  | CANADIAN NATURAL RESOURCES LIMITED | Operating | Natural Gas |  |  | 0.842 | 0.842 | [8 empty] | 1750 |  |  |  |  | 0 | SHAPEFILE | N
PL-00019927 | Hatton Black Box NG | Y | 302 | SK PS 00168953 | 2023-09-15 | 151559-001 | 12-05-014-28W3 | 01-07-014-28W3 | Well | Pipeline Segment Connection Above Ground | Flowline |  | CANADIAN NATURAL RESOURCES LIMITED | Operating | Natural Gas |  |  | 0.913 | 0.913 | [8 empty] | 1750 |  |  |  |  | 0 | SHAPEFILE | N
PL-00019927 | Hatton Black Box NG | Y | 954 | SK PS 00169605 | 2023-09-15 | 151548-001 | 01-12-014-29W3 | 08-12-014-29W3 | Well | Pipeline Segment Connection Below Ground | Flowline |  | CANADIAN NATURAL RESOURCES LIMITED | Operating | Natural Gas |  |  | 0.475 | 0.475 | [8 empty] | 1750 |  |  |  |  | 0 | SHAPEFILE | N
PL-00019927 | Hatton Black Box NG | Y | 218 | SK PS 00168869 | 2023-09-15 | 151108-002 | 06-13-015-29W3 | 06-13-015-29W3 | Blind End | Blind End | Flowline |  | CANADIAN NATURAL RESOURCES LIMITED | Abandoned | Natural Gas |  |  | 0.033 | 0.033 | [8 empty] | 0 |  |  |  |  | 0 | SHAPEFILE | N
PL-00019927 | Hatton Black Box NG | Y | 663 | SK PS 00169314 | 2023-09-15 | 151280-003 | 14-33-014-29W3 | 10-33-014-29W3 | Well | Pipeline Segment Connection Below Ground | Flowline |  | CANADIAN NATURAL RESOURCES LIMITED | Operating | Natural Gas |  |  | 0.688 | 0.688 | [8 empty] | 1750 |  |  |  |  | 0 | SHAPEFILE | N
PL-00019927 | Hatton Black Box NG | Y | 1183 | SK PS 00169834 | 2023-09-15 | 169348-001 | 03-10-015-28W3 | 02-10-015-28W3 | Well | Pipeline Segment Connection Below Ground | Flowline |  | CANADIAN NATURAL RESOURCES LIMITED | Operating | Natural Gas |  |  | 0.421 | 0.421 | [8 empty] | 1750 |  |  |  |  | 0 | SHAPEFILE | N
PL-00019927 | Hatton Black Box NG | Y | 367 | SK PS 00169018 | 2023-09-15 | 150982-001 | 04-22-015-28W3 | 13-15-015-28W3 | Well | Pipeline Segment Connection Below Ground | Flowline |  | CANADIAN NATURAL RESOURCES LIMITED | Operating | Natural Gas |  |  | 0.715 | 0.715 | [8 empty] | 1750 |  |  |  |  | 0 | SHAPEFILE | N
PL-00019927 | Hatton Black Box NG | Y | 224 | SK PS 00168875 | 2023-09-15 | 151095-003 | 11-11-015-29W3 | 11-11-015-29W3 | Blind End | Blind End | Flowline |  | CANADIAN NATURAL RESOURCES LIMITED | Abandoned | Natural Gas |  |  | 0.038 | 0.038 | [8 empty] | 0 |  |  |  |  | 0 | SHAPEFILE | N
PL-00019927 | Hatton Black Box NG | Y | 1151 | SK PS 00169802 | 2023-09-15 | 247431-001 | 03-12-014-29W3 | 03-12-014-29W3 | Well | Pipeline Segment Connection Below Ground | Flowline |  | CANADIAN NATURAL RESOURCES LIMITED | Operating | Natural Gas |  |  | 0.035 | 0.035 | [8 empty] | 1750 |  |  |  |  | 0 | SHAPEFILE | N
PL-00019927 | Hatton Black Box NG | Y | 151 | SK PS 00168802 | 2023-09-15 | 151400-090 | 06-03-014-28W3 | 06-03-014-28W3 | Blind End | Blind End | Flowline |  | CANADIAN NATURAL RESOURCES LIMITED | Abandoned | Natural Gas |  |  | 0.02 | 0.02 | [8 empty] | 0 |  |  |  |  | 0 | SHAPEFILE | N
PL-00019927 | Hatton Black Box NG | Y | 255 | SK PS 00168906 | 2023-09-15 | 150869-004 | 10-20-015-29W3 | 10-20-015-29W3 | Blind End | Blind End | Flowline |  | CANADIAN NATURAL RESOURCES LIMITED | Abandoned | Natural Gas |  |  | 0.028 | 0.028 | [8 empty] | 0 |  |  |  |  | 0 | SHAPEFILE | N
PL-00019927 | Hatton Black Box NG | Y | 854 | SK PS 00169505 | 2023-09-15 | 150798-001 | 12-02-016-29W3 | 05-02-016-29W3 | Well | Pipeline Segment Connection Below Ground | Flowline |  | CANADIAN NATURAL RESOURCES LIMITED | Operating | Natural Gas |  |  | 0.605 | 0.605 | [8 empty] | 1750 |  |  |  |  | 0 | SHAPEFILE | N
PL-00019927 | Hatton Black Box NG | Y | 1357 | SK PS 00170008 | 2023-09-15 | 151091-135 | 09-13-015-28W3 | 09-13-015-28W3 | Well | Pipeline Segment Connection Below Ground | Flowline |  | CANADIAN NATURAL RESOURCES LIMITED | Operating | Natural Gas |  |  | 0.068 | 0.068 | [8 empty] | 1750 |  |  |  |  | 0 | SHAPEFILE | N
PL-00019927 | Hatton Black Box NG | Y | 1066 | SK PS 00169717 | 2023-09-15 | 150881-001 | 08-20-015-29W3 | 02-20-015-29W3 | Well | Pipeline Segment Connection Below Ground | Flowline |  | CANADIAN NATURAL RESOURCES LIMITED | Operating | Natural Gas |  |  | 0.517 | 0.517 | [8 empty] | 1750 |  |  |  |  | 0 | SHAPEFILE | N
PL-00019927 | Hatton Black Box NG | Y | 1063 | SK PS 00169714 | 2023-09-15 | 150878-001 | 08-19-015-29W3 | 02-19-015-29W3 | Well | Pipeline Segment Connection Below Ground | Flowline |  | CANADIAN NATURAL RESOURCES LIMITED | Operating | Natural Gas |  |  | 0.493 | 0.493 | [8 empty] | 1750 |  |  |  |  | 0 | SHAPEFILE | N
PL-00019924 | Golden Prairie 16-24 | Y | 57 | SK PS 00168335 | 2023-09-15 | 110540-001 | 12-06-015-26W3 | 14-06-015-26W3 | Well | Pipeline Segment Connection Below Ground | Flowline |  | CANADIAN NATURAL RESOURCES LIMITED | Operating | Natural Gas |  |  | 0.59 | 0.59 | [8 empty] | 1750 |  |  |  |  | 0 | SHAPEFILE | N
PL-00019924 | Golden Prairie 16-24 | Y | 135 | SK PS 00168413 | 2023-09-15 | 114971-001 | 08-30-015-26W3 | 08-30-015-26W3 | Blind End | Blind End | Flowline |  | CANADIAN NATURAL RESOURCES LIMITED | Abandoned | Natural Gas |  |  | 0.127 | 0.127 | [8 empty] | 0 |  |  |  |  | 0 | SHAPEFILE | N
PL-00019924 | Golden Prairie 16-24 | Y | 349 | SK PS 00168627 | 2023-09-15 | 180636-001 | 12-14-015-27W3 | 05-14-015-27W3 | Blind End | Blind End | Flowline |  | CANADIAN NATURAL RESOURCES LIMITED | Abandoned | Natural Gas |  |  | 0.211 | 0.211 | [8 empty] | 0 |  |  |  |  | 0 | SHAPEFILE | N
PL-00019927 | Hatton Black Box NG | Y | 1371 | SK PS 00170022 | 2023-09-15 | 151091-138 | 10-02-015-28W3 | 10-02-015-28W3 | Well | Pipeline Segment Connection Below Ground | Flowline |  | CANADIAN NATURAL RESOURCES LIMITED | Operating | Natural Gas |  |  | 0.01 | 0.01 | [8 empty] | 1750 |  |  |  |  | 0 | SHAPEFILE | N
PL-00019927 | Hatton Black Box NG | Y | 1013 | SK PS 00169664 | 2023-09-15 | 151184-001 | 08-15-015-28W3 | 08-15-015-28W3 | Blind End | Blind End | Flowline |  | CANADIAN NATURAL RESOURCES LIMITED | Abandoned | Natural Gas |  |  | 0.055 | 0.055 | [8 empty] | 0 |  |  |  |  | 0 | SHAPEFILE | N
PL-00019927 | Hatton Black Box NG | Y | 613 | SK PS 00169264 | 2023-09-15 | 114303-041 | 08-22-014-28W3 | 10-22-014-28W3 | Well | Pipeline Segment Connection Above Ground | Flowline |  | CANADIAN NATURAL RESOURCES LIMITED | Operating | Natural Gas |  |  | 0.609 | 0.609 | [8 empty] | 1750 |  |  |  |  | 0 | SHAPEFILE | N
PL-00019927 | Hatton Black Box NG | Y | 1242 | SK PS 00169893 | 2023-09-15 | 169333-001 | 04-36-014-29W3 | 01-35-014-29W3 | Well | Pipeline Segment Connection Below Ground | Flowline |  | CANADIAN NATURAL RESOURCES LIMITED | Operating | Natural Gas |  |  | 0.389 | 0.389 | [8 empty] | 1750 |  |  |  |  | 0 | SHAPEFILE | N
PL-00019927 | Hatton Black Box NG | Y | 305 | SK PS 00168956 | 2023-09-15 | 151400-040 | 03-11-014-28W3 | 12-11-014-28W3 | Well | Pipeline Segment Connection Below Ground | Flowline |  | CANADIAN NATURAL RESOURCES LIMITED | Operating | Natural Gas |  |  | 0.789 | 0.789 | [8 empty] | 1750 |  |  |  |  | 0 | SHAPEFILE | N
PL-00019927 | Hatton Black Box NG | Y | 1222 | SK PS 00169873 | 2023-09-15 | 169434-001 | 11-29-015-29W3 | 10-29-015-29W3 | Well | Pipeline Segment Connection Below Ground | Flowline |  | CANADIAN NATURAL RESOURCES LIMITED | Operating | Natural Gas |  |  | 0.429 | 0.429 | [8 empty] | 1750 |  |  |  |  | 0 | SHAPEFILE | N
PL-00019927 | Hatton Black Box NG | Y | 743 | SK PS 00169394 | 2023-09-15 | 151466-001 | 16-13-014-28W3 | 16-13-014-28W3 | Well | Pipeline Segment Connection Below Ground | Flowline |  | CANADIAN NATURAL RESOURCES LIMITED | Operating | Natural Gas |  |  | 0.033 | 0.033 | [8 empty] | 1750 |  |  |  |  | 0 | SHAPEFILE | N
PL-00019927 | Hatton Black Box NG | Y | 787 | SK PS 00169438 | 2023-09-15 | 151121-001 | 12-08-015-28W3 | 10-08-015-28W3 | Well | Pipeline Segment Connection Below Ground | Flowline |  | CANADIAN NATURAL RESOURCES LIMITED | Operating | Natural Gas |  |  | 0.536 | 0.536 | [8 empty] | 1750 |  |  |  |  | 0 | SHAPEFILE | N
PL-00019927 | Hatton Black Box NG | Y | 111 | SK PS 00168762 | 2023-09-15 | 151391-900 | 10-20-014-28W3 | 12-21-014-28W3 | Well | Pipeline Segment Connection Below Ground | Flowline |  | CANADIAN NATURAL RESOURCES LIMITED | Operating | Natural Gas |  |  | 0.68 | 0.68 | [8 empty] | 1750 |  |  |  |  | 0 | SHAPEFILE | N
PL-00019927 | Hatton Black Box NG | Y | 1298 | SK PS 00169949 | 2023-09-15 | 114303-074 | 05-14-014-28W3 | 05-14-014-28W3 | Well | Pipeline Segment Connection Below Ground | Flowline |  | CANADIAN NATURAL RESOURCES LIMITED | Operating | Natural Gas |  |  | 0.068 | 0.068 | [8 empty] | 1750 |  |  |  |  | 0 | SHAPEFILE | N
PL-00019927 | Hatton Black Box NG | Y | 687 | SK PS 00169338 | 2023-09-15 | 151077-001 | 01-09-015-29W3 | 16-04-015-29W3 | Well | Pipeline Segment Connection Below Ground | Flowline |  | CANADIAN NATURAL RESOURCES LIMITED | Operating | Natural Gas |  |  | 0.76 | 0.76 | [8 empty] | 1750 |  |  |  |  | 0 | SHAPEFILE | N
PL-00019927 | Hatton Black Box NG | Y | 987 | SK PS 00169638 | 2023-09-15 | 151091-030 | 01-01-015-28W3 | 07-01-015-28W3 | Well | Pipeline Segment Connection Below Ground | Flowline |  | CANADIAN NATURAL RESOURCES LIMITED | Operating | Natural Gas |  |  | 0.673 | 0.673 | [8 empty] | 1750 |  |  |  |  | 0 | SHAPEFILE | N
PL-00019927 | Hatton Black Box NG | Y | 322 | SK PS 00168973 | 2023-09-15 | 198000-001 | 15-33-014-28W3 | 09-33-014-28W3 | Well | Pipeline Segment Connection Below Ground | Flowline |  | CANADIAN NATURAL RESOURCES LIMITED | Operating | Natural Gas |  |  | 0.226 | 0.226 | [8 empty] | 1750 |  |  |  |  | 0 | SHAPEFILE | N
PL-00019924 | Golden Prairie 16-24 | Y | 313 | SK PS 00168591 | 2023-09-15 | 171572-001 | 12-28-015-27W3 | 10-28-015-27W3 | Blind End | Blind End | Flowline |  | CANADIAN NATURAL RESOURCES LIMITED | Abandoned | Natural Gas |  |  | 0.671 | 0.671 | [8 empty] | 0 |  |  |  |  | 0 | SHAPEFILE | N
PL-00019927 | Hatton Black Box NG | Y | 1120 | SK PS 00169771 | 2023-09-15 | 169273-001 | 16-05-014-28W3 | 10-05-014-28W3 | Well | Pipeline Segment Connection Below Ground | Flowline |  | CANADIAN NATURAL RESOURCES LIMITED | Operating | Natural Gas |  |  | 0.515 | 0.515 | [8 empty] | 1750 |  |  |  |  | 0 | SHAPEFILE | N
PL-00019924 | Golden Prairie 16-24 | Y | 226 | SK PS 00168504 | 2023-09-15 | 153045-001 | 02-33-015-27W3 | 07-33-015-27W3 | Well | Pipeline Segment Connection Below Ground | Flowline |  | CANADIAN NATURAL RESOURCES LIMITED | Operating | Natural Gas |  |  | 0.598 | 0.598 | [8 empty] | 1750 |  |  |  |  | 0 | SHAPEFILE | N
PL-00019927 | Hatton Black Box NG | Y | 11 | SK PS 00168662 | 2023-09-15 | 150766-001 | 07-06-016-29W3 | 07-04-016-29W3 | Well | Pipeline Segment Connection Below Ground | Flowline |  | CANADIAN NATURAL RESOURCES LIMITED | Operating | Natural Gas |  |  | 3.309 | 3.309 | [8 empty] | 1750 |  |  |  |  | 0 | SHAPEFILE | N
PL-00019927 | Hatton Black Box NG | Y | 1082 | SK PS 00169733 | 2023-09-15 | 150863-001 | 11-30-015-29W3 | 13-30-015-29W3 | Well | Pipeline Segment Connection Below Ground | Flowline |  | CANADIAN NATURAL RESOURCES LIMITED | Operating | Natural Gas |  |  | 0.619 | 0.619 | [8 empty] | 1750 |  |  |  |  | 0 | SHAPEFILE | N
PL-00019927 | Hatton Black Box NG | Y | 953 | SK PS 00169604 | 2023-09-15 | 151538-001 | 16-02-014-29W3 | 16-02-014-29W3 | Well | Pipeline Segment Connection Below Ground | Flowline |  | CANADIAN NATURAL RESOURCES LIMITED | Operating | Natural Gas |  |  | 0.145 | 0.145 | [8 empty] | 1750 |  |  |  |  | 0 | SHAPEFILE | N
PL-00019927 | Hatton Black Box NG | Y | 990 | SK PS 00169641 | 2023-09-15 | 151091-010 | 02-03-015-28W3 | 06-03-015-28W3 | Well | Pipeline Segment Connection Below Ground | Flowline |  | CANADIAN NATURAL RESOURCES LIMITED | Operating | Natural Gas |  |  | 0.466 | 0.466 | [8 empty] | 1750 |  |  |  |  | 0 | SHAPEFILE | N
PL-00019927 | Hatton Black Box NG | Y | 536 | SK PS 00169187 | 2023-09-15 | 151182-001 | 05-16-015-28W3 | 07-16-015-28W3 | Well | Pipeline Segment Connection Below Ground | Flowline |  | CANADIAN NATURAL RESOURCES LIMITED | Operating | Natural Gas |  |  | 0.802 | 0.802 | [8 empty] | 1750 |  |  |  |  | 0 | SHAPEFILE | N
PL-00019927 | Hatton Black Box NG | Y | 157 | SK PS 00168808 | 2023-09-15 | 151321-003 | 06-16-014-28W3 | 06-16-014-28W3 | Blind End | Blind End | Flowline |  | CANADIAN NATURAL RESOURCES LIMITED | Abandoned | Natural Gas |  |  | 0.025 | 0.025 | [8 empty] | 0 |  |  |  |  | 0 | SHAPEFILE | N
PL-00019927 | Hatton Black Box NG | Y | 335 | SK PS 00168986 | 2023-09-15 | 151275-001 | 14-29-014-29W3 | 06-32-014-29W3 | Well | Pipeline Segment Connection Above Ground | Flowline |  | CANADIAN NATURAL RESOURCES LIMITED | Operating | Natural Gas |  |  | 0.775 | 0.775 | [8 empty] | 1750 |  |  |  |  | 0 | SHAPEFILE | N
PL-00019924 | Golden Prairie 16-24 | Y | 31 | SK PS 00168309 | 2023-09-15 | 105809-001 | 16-12-016-27W3 | 14-36-015-27W3 | Well | Pipeline Segment Connection Above Ground | Flowline |  | CANADIAN NATURAL RESOURCES LIMITED | Operating | Natural Gas |  |  | 3.649 | 3.649 | [8 empty] | 1750 |  |  |  |  | 0 | SHAPEFILE | N
PL-00019924 | Golden Prairie 16-24 | Y | 319 | SK PS 00168597 | 2023-09-15 | 171578-002 | 03-35-015-27W3 |  | Well | Pipeline Segment Connection Above Ground | Flowline |  | CANADIAN NATURAL RESOURCES LIMITED | Operating | Natural Gas |  |  | 0.62 | 0.62 | [8 empty] | 1750 |  |  |  |  | 0 | SHAPEFILE | N
PL-00019927 | Hatton Black Box NG | Y | 1029 | SK PS 00169680 | 2023-09-15 | 151021-001 | 01-24-015-28W3 | 03-24-015-28W3 | Well | Pipeline Segment Connection Below Ground | Flowline |  | CANADIAN NATURAL RESOURCES LIMITED | Operating | Natural Gas |  |  | 0.7 | 0.7 | [8 empty] | 1750 |  |  |  |  | 0 | SHAPEFILE | N
PL-00019927 | Hatton Black Box NG | Y | 46 | SK PS 00168697 | 2023-09-15 | 151032-001 | 10-07-015-29W3 | 07-17-015-29W3 | Well | Pipeline Segment Connection Above Ground | Flowline |  | CANADIAN NATURAL RESOURCES LIMITED | Operating | Natural Gas |  |  | 2.046 | 2.046 | [8 empty] | 1750 |  |  |  |  | 0 | SHAPEFILE | N
PL-00019927 | Hatton Black Box NG | Y | 597 | SK PS 00169248 | 2023-09-15 | 151103-001 | 13-32-014-29W3 | 10-32-014-29W3 | Blind End | Blind End | Flowline |  | CANADIAN NATURAL RESOURCES LIMITED | Abandoned | Natural Gas |  |  | 0.629 | 0.629 | [8 empty] | 0 |  |  |  |  | 0 | SHAPEFILE | N
PL-00019927 | Hatton Black Box NG | Y | 718 | SK PS 00169369 | 2023-09-15 | 151498-001 | 13-31-016-29W3 | 16-31-016-29W3 | Well | Pipeline Segment Connection Below Ground | Flowline |  | CANADIAN NATURAL RESOURCES LIMITED | Operating | Natural Gas |  |  | 1.024 | 1.024 | [8 empty] | 1750 |  |  |  |  | 0 | SHAPEFILE | N
PL-00019927 | Hatton Black Box NG | Y | 619 | SK PS 00169270 | 2023-09-15 | 151595-001 | 11-17-014-28W3 | 05-17-014-28W3 | Well | Pipeline Segment Connection Below Ground | Flowline |  | CANADIAN NATURAL RESOURCES LIMITED | Operating | Natural Gas |  |  | 0.483 | 0.483 | [8 empty] | 1750 |  |  |  |  | 0 | SHAPEFILE | N
PL-00019927 | Hatton Black Box NG | Y | 139 | SK PS 00168790 | 2023-09-15 | 151400-008 | 06-03-014-28W3 | 07-09-014-28W3 | Well | Pipeline Segment Connection Above Ground | Flowline |  | CANADIAN NATURAL RESOURCES LIMITED | Operating | Natural Gas |  |  | 2.074 | 2.074 | [8 empty] | 1750 |  |  |  |  | 0 | SHAPEFILE | N
PL-00019927 | Hatton Black Box NG | Y | 457 | SK PS 00169108 | 2023-09-15 | 151651-001 | 16-07-014-27W3 | 06-07-014-27W3 | Well | Pipeline Segment Connection Above Ground | Flowline |  | CANADIAN NATURAL RESOURCES LIMITED | Operating | Natural Gas |  |  | 1.106 | 1.106 | [8 empty] | 1750 |  |  |  |  | 0 | SHAPEFILE | N
PL-00019927 | Hatton Black Box NG | Y | 660 | SK PS 00169311 | 2023-09-15 | 198084-001 | 16-17-015-28W3 | 16-17-015-28W3 | Well | Pipeline Segment Connection Below Ground | Flowline |  | CANADIAN NATURAL RESOURCES LIMITED | Operating | Natural Gas |  |  | 0.051 | 0.051 | [8 empty] | 1750 |  |  |  |  | 0 | SHAPEFILE | N
PL-00019927 | Hatton Black Box NG | Y | 675 | SK PS 00169326 | 2023-09-15 | 151117-001 | 13-08-015-28W3 | 04-17-015-28W3 | Well | Pipeline Segment Connection Below Ground | Flowline |  | CANADIAN NATURAL RESOURCES LIMITED | Operating | Natural Gas |  |  | 0.433 | 0.433 | [8 empty] | 1750 |  |  |  |  | 0 | SHAPEFILE | N
PL-00019927 | Hatton Black Box NG | Y | 374 | SK PS 00169025 | 2023-09-15 | 198087-001 | 16-13-015-29W3 | 16-13-015-29W3 | Well | Pipeline Segment Connection Below Ground | Flowline |  | CANADIAN NATURAL RESOURCES LIMITED | Operating | Natural Gas |  |  | 0.029 | 0.029 | [8 empty] | 1750 |  |  |  |  | 0 | SHAPEFILE | N
PL-00019924 | Golden Prairie 16-24 | Y | 149 | SK PS 00168427 | 2023-09-15 | 115666-001 | 01-02-015-26W3 | 08-02-015-26W3 | Well | Pipeline Segment Connection Below Ground | Flowline |  | CANADIAN NATURAL RESOURCES LIMITED | Operating | Natural Gas |  |  | 0.394 | 0.394 | [8 empty] | 1750 |  |  |  |  | 0 | SHAPEFILE | N
PL-00019924 | Golden Prairie 16-24 | Y | 263 | SK PS 00168541 | 2023-09-15 | 153068-002 |  | 11-11-015-27W3 | Blind End | Blind End | Flowline |  | CANADIAN NATURAL RESOURCES LIMITED | Abandoned | Natural Gas |  |  | 0.432 | 0.432 | [8 empty] | 0 |  |  |  |  | 0 | SHAPEFILE | N
PL-00019927 | Hatton Black Box NG | Y | 1138 | SK PS 00169789 | 2023-09-15 | 114303-085 | 12-21-014-28W3 | 12-21-014-28W3 | Well | Pipeline Segment Connection Below Ground | Flowline |  | CANADIAN NATURAL RESOURCES LIMITED | Operating | Natural Gas |  |  | 0.186 | 0.186 | [8 empty] | 1750 |  |  |  |  | 0 | SHAPEFILE | N
PL-00019927 | Hatton Black Box NG | Y | 985 | SK PS 00169636 | 2023-09-15 | 151225-001 | 02-07-015-27W3 | 02-07-015-27W3 | Well | Pipeline Segment Connection Below Ground | Flowline |  | CANADIAN NATURAL RESOURCES LIMITED | Operating | Natural Gas |  |  | 0.016 | 0.016 | [8 empty] | 1750 |  |  |  |  | 0 | SHAPEFILE | N
PL-00019927 | Hatton Black Box NG | Y | 458 | SK PS 00169109 | 2023-09-15 | 151652-001 | 08-07-014-27W3 | 06-07-014-27W3 | Well | Pipeline Segment Connection Above Ground | Flowline |  | CANADIAN NATURAL RESOURCES LIMITED | Operating | Natural Gas |  |  | 0.77 | 0.77 | [8 empty] | 1750 |  |  |  |  | 0 | SHAPEFILE | N
PL-00019927 | Hatton Black Box NG | Y | 580 | SK PS 00169231 | 2023-09-15 | 151400-019 | 04-02-014-28W3 | 14-35-013-28W3 | Well | Pipeline Segment Connection Below Ground | Flowline |  | CANADIAN NATURAL RESOURCES LIMITED | Operating | Natural Gas |  |  | 0.373 | 0.373 | [8 empty] | 1750 |  |  |  |  | 0 | SHAPEFILE | N
PL-00019924 | Golden Prairie 16-24 | Y | 288 | SK PS 00168566 | 2023-09-15 | 153207-900 | 08-36-015-27W3 | 06-36-015-27W3 | Well | Pipeline Segment Connection Above Ground | Flowline |  | CANADIAN NATURAL RESOURCES LIMITED | Operating | Natural Gas |  |  | 0.792 | 0.792 | [8 empty] | 1750 |  |  |  |  | 0 | SHAPEFILE | N
PL-00019927 | Hatton Black Box NG | Y | 417 | SK PS 00169068 | 2023-09-15 | 151400-099 | 06-15-014-28W3 | 11-10-014-28W3 | Well | Pipeline Segment Connection Above Ground | Flowline |  | CANADIAN NATURAL RESOURCES LIMITED | Operating | Natural Gas |  |  | 1.15 | 1.15 | [8 empty] | 1750 |  |  |  |  | 0 | SHAPEFILE | N
PL-00019924 | Golden Prairie 16-24 | Y | 191 | SK PS 00168469 | 2023-09-15 | 145577-001 | 10-03-016-27W3 | 08-03-016-27W3 | Well | Pipeline Segment Connection Below Ground | Flowline |  | CANADIAN NATURAL RESOURCES LIMITED | Operating | Natural Gas |  |  | 0.572 | 0.572 | [8 empty] | 1750 |  |  |  |  | 0 | SHAPEFILE | N
PL-00019927 | Hatton Black Box NG | Y | 1360 | SK PS 00170011 | 2023-09-15 | 169353-003 | 12-21-015-28W3 | 11-21-015-28W3 | Well | Pipeline Segment Connection Below Ground | Flowline |  | CANADIAN NATURAL RESOURCES LIMITED | Operating | Natural Gas |  |  | 0.312 | 0.312 | [8 empty] | 1750 |  |  |  |  | 0 | SHAPEFILE | N
PL-00019927 | Hatton Black Box NG | Y | 670 | SK PS 00169321 | 2023-09-15 | 114303-008 | 04-31-014-28W3 | 06-31-014-28W3 | Well | Pipeline Segment Connection Above Ground | Flowline |  | CANADIAN NATURAL RESOURCES LIMITED | Operating | Natural Gas |  |  | 0.351 | 0.351 | [8 empty] | 1750 |  |  |  |  | 0 | SHAPEFILE | N
PL-00019927 | Hatton Black Box NG | Y | 1121 | SK PS 00169772 | 2023-09-15 | 169278-001 | 05-06-014-28W3 | 11-06-014-28W3 | Well | Pipeline Segment Connection Below Ground | Flowline |  | CANADIAN NATURAL RESOURCES LIMITED | Operating | Natural Gas |  |  | 0.532 | 0.532 | [8 empty] | 1750 |  |  |  |  | 0 | SHAPEFILE | N
PL-00019927 | Hatton Black Box NG | Y | 1168 | SK PS 00169819 | 2023-09-15 | 169325-001 | 11-30-014-29W3 | 14-30-014-29W3 | Well | Pipeline Segment Connection Below Ground | Flowline |  | CANADIAN NATURAL RESOURCES LIMITED | Operating | Natural Gas |  |  | 0.168 | 0.168 | [8 empty] | 1750 |  |  |  |  | 0 | SHAPEFILE | N
PL-00019924 | Golden Prairie 16-24 | Y | 262 | SK PS 00168540 | 2023-09-15 | 153066-001 | 06-11-015-27W3 | 08-10-015-27W3 | Well | Pipeline Segment Connection Above Ground | Flowline |  | CANADIAN NATURAL RESOURCES LIMITED | Operating | Natural Gas |  |  | 0.745 | 0.745 | [8 empty] | 1750 |  |  |  |  | 0 | SHAPEFILE | N
PL-00019927 | Hatton Black Box NG | Y | 1184 | SK PS 00169835 | 2023-09-15 | 151091-078 | 11-11-015-28W3 | 10-11-015-28W3 | Well | Pipeline Segment Connection Below Ground | Flowline |  | CANADIAN NATURAL RESOURCES LIMITED | Operating | Natural Gas |  |  | 0.421 | 0.421 | [8 empty] | 1750 |  |  |  |  | 0 | SHAPEFILE | N
PL-00019927 | Hatton Black Box NG | Y | 897 | SK PS 00169548 | 2023-09-15 | 151190-001 | 12-15-015-28W3 | 12-15-015-28W3 | Well | Pipeline Segment Connection Below Ground | Flowline |  | CANADIAN NATURAL RESOURCES LIMITED | Operating | Natural Gas |  |  | 0.027 | 0.027 | [8 empty] | 1750 |  |  |  |  | 0 | SHAPEFILE | N
PL-00019927 | Hatton Black Box NG | Y | 520 | SK PS 00169171 | 2023-09-15 | 151541-001 | 12-02-014-29W3 | 10-02-014-29W3 | Well | Pipeline Segment Connection Below Ground | Flowline |  | CANADIAN NATURAL RESOURCES LIMITED | Operating | Natural Gas |  |  | 0.802 | 0.802 | [8 empty] | 1750 |  |  |  |  | 0 | SHAPEFILE | N
PL-00019927 | Hatton Black Box NG | Y | 797 | SK PS 00169448 | 2023-09-15 | 151072-001 | 09-10-015-29W3 | 16-10-015-29W3 | Well | Pipeline Segment Connection Below Ground | Flowline |  | CANADIAN NATURAL RESOURCES LIMITED | Operating | Natural Gas |  |  | 0.416 | 0.416 | [8 empty] | 1750 |  |  |  |  | 0 | SHAPEFILE | N
PL-00019927 | Hatton Black Box NG | Y | 1196 | SK PS 00169847 | 2023-09-15 | 169408-001 | 14-24-015-28W3 | 14-24-015-28W3 | Well | Pipeline Segment Connection Below Ground | Flowline |  | CANADIAN NATURAL RESOURCES LIMITED | Operating | Natural Gas |  |  | 0.209 | 0.209 | [8 empty] | 1750 |  |  |  |  | 0 | SHAPEFILE | N
PL-00019927 | Hatton Black Box NG | Y | 681 | SK PS 00169332 | 2023-09-15 | 151043-900 | 16-06-015-29W3 | 13-05-015-29W3 | Well | Pipeline Segment Connection Above Ground | Flowline |  | CANADIAN NATURAL RESOURCES LIMITED | Operating | Natural Gas |  |  | 0.649 | 0.649 | [8 empty] | 1750 |  |  |  |  | 0 | SHAPEFILE | N
PL-00019927 | Hatton Black Box NG | Y | 399 | SK PS 00169050 | 2023-09-15 | 151401-001 | 04-21-014-28W3 | 04-21-014-28W3 | Blind End | Blind End | Flowline |  | CANADIAN NATURAL RESOURCES LIMITED | Abandoned | Natural Gas |  | Steel | 0.242 | 0.242 | 88.9 | 2.7 | 1 | Z245.1 | 290 |  | 0 |  | 1750 | 0 |  | Uncoated |  | 0 | SHAPEFILE | N
PL-00019927 | Hatton Black Box NG | Y | 135 | SK PS 00168786 | 2023-09-15 | 151321-001 | 06-16-014-28W3 | 06-15-014-28W3 | Well | Pipeline Segment Connection Below Ground | Flowline |  | CANADIAN NATURAL RESOURCES LIMITED | Operating | Natural Gas |  |  | 1.625 | 1.625 | [8 empty] | 1750 |  |  |  |  | 0 | SHAPEFILE | N
PL-00019927 | Hatton Black Box NG | Y | 1328 | SK PS 00169979 | 2023-09-15 | 151091-130 | 08-14-015-28W3 | 08-14-015-28W3 | Well | Pipeline Segment Connection Below Ground | Flowline |  | CANADIAN NATURAL RESOURCES LIMITED | Operating | Natural Gas |  |  | 0.02 | 0.02 | [8 empty] | 1750 |  |  |  |  | 0 | SHAPEFILE | N
PL-00019924 | Golden Prairie 16-24 | Y | 238 | SK PS 00168516 | 2023-09-15 | 153053-001 | 08-24-015-27W3 | 06-24-015-27W3 | Well | Pipeline Segment Connection Above Ground | Flowline |  | CANADIAN NATURAL RESOURCES LIMITED | Operating | Natural Gas |  |  | 0.794 | 0.794 | [8 empty] | 1750 |  |  |  |  | 0 | SHAPEFILE | N
PL-00019927 | Hatton Black Box NG | Y | 568 | SK PS 00169219 | 2023-09-15 | 151308-002 | 05-22-014-29W3 | 06-22-014-29W3 | Well | Pipeline Segment Connection Below Ground | Flowline |  | CANADIAN NATURAL RESOURCES LIMITED | Operating | Natural Gas |  |  | 0.284 | 0.284 | [8 empty] | 1750 |  |  |  |  | 0 | SHAPEFILE | N
PL-00019924 | Golden Prairie 16-24 | Y | 328 | SK PS 00168606 | 2023-09-15 | 171584-001 | 10-32-015-27W3 | 06-32-015-27W3 | Well | Pipeline Segment Connection Above Ground | Flowline |  | CANADIAN NATURAL RESOURCES LIMITED | Operating | Natural Gas |  |  | 0.59 | 0.59 | [8 empty] | 1750 |  |  |  |  | 0 | SHAPEFILE | N
PL-00019927 | Hatton Black Box NG | Y | 1209 | SK PS 00169860 | 2023-09-15 | 169370-001 | 13-13-015-29W3 | 03-24-015-29W3 | Well | Pipeline Segment Connection Below Ground | Flowline |  | CANADIAN NATURAL RESOURCES LIMITED | Operating | Natural Gas |  |  | 0.445 | 0.445 | [8 empty] | 1750 |  |  |  |  | 0 | SHAPEFILE | N
PL-00019924 | Golden Prairie 16-24 | Y | 8 | SK PS 00168286 | 2023-09-15 | 105790-901 | 16-09-016-27W3 | 08-09-016-27W3 | Well | Pipeline Segment Connection Below Ground | Flowline |  | CANADIAN NATURAL RESOURCES LIMITED | Operating | Natural Gas |  |  | 0.805 | 0.805 | [8 empty] | 1750 |  |  |  |  | 0 | SHAPEFILE | N
PL-00019927 | Hatton Black Box NG | Y | 478 | SK PS 00169129 | 2023-09-15 | 151140-003 | 06-01-015-29W3 | 06-01-015-29W3 | Well | Pipeline Segment Connection Above Ground | Flowline |  | CANADIAN NATURAL RESOURCES LIMITED | Operating | Natural Gas |  |  | 0.062 | 0.062 | [8 empty] | 1750 |  |  |  |  | 0 | SHAPEFILE | N
PL-00019927 | Hatton Black Box NG | Y | 216 | SK PS 00168867 | 2023-09-15 | 150966-002 | 10-24-015-29W3 | 10-24-015-29W3 | Blind End | Blind End | Flowline |  | CANADIAN NATURAL RESOURCES LIMITED | Abandoned | Natural Gas |  |  | 0.031 | 0.031 | [8 empty] | 0 |  |  |  |  | 0 | SHAPEFILE | N
PL-00019927 | Hatton Black Box NG | Y | 136 | SK PS 00168787 | 2023-09-15 | 197989-001 | 06-15-014-28W3 | 06-15-014-28W3 | Blind End | Blind End | Flowline |  | CANADIAN NATURAL RESOURCES LIMITED | Abandoned | Natural Gas |  |  | 0.039 | 0.039 | [8 empty] | 0 |  |  |  |  | 0 | SHAPEFILE | N
PL-00019927 | Hatton Black Box NG | Y | 440 | SK PS 00169091 | 2023-09-15 | 151400-062 | 06-35-013-28W3 | 16-34-013-28W3 | Well | Pipeline Segment Connection Above Ground | Flowline |  | CANADIAN NATURAL RESOURCES LIMITED | Operating | Natural Gas |  |  | 1.196 | 1.196 | [8 empty] | 1750 |  |  |  |  | 0 | SHAPEFILE | N
PL-00019927 | Hatton Black Box NG | Y | 1181 | SK PS 00169832 | 2023-09-15 | 169363-001 | 04-06-015-28W3 | 03-06-015-28W3 | Blind End | Blind End | Flowline |  | CANADIAN NATURAL RESOURCES LIMITED | Abandoned | Natural Gas |  |  | 0.157 | 0.157 | [8 empty] | 0 |  |  |  |  | 0 | SHAPEFILE | N
PL-00019924 | Golden Prairie 16-24 | Y | 187 | SK PS 00168465 | 2023-09-15 | 115822-001 | 12-01-015-27W3 | 05-01-015-27W3 | Blind End | Blind End | Flowline |  | CANADIAN NATURAL RESOURCES LIMITED | Abandoned | Natural Gas |  |  | 0.081 | 0.081 | [8 empty] | 0 |  |  |  |  | 0 | SHAPEFILE | N
PL-00019927 | Hatton Black Box NG | Y | 647 | SK PS 00169298 | 2023-09-15 | 151150-001 | 16-36-014-29W3 | 09-36-014-29W3 | Well | Pipeline Segment Connection Below Ground | Flowline |  | CANADIAN NATURAL RESOURCES LIMITED | Operating | Natural Gas |  |  | 0.215 | 0.215 | [8 empty] | 1750 |  |  |  |  | 0 | SHAPEFILE | N
PL-00019927 | Hatton Black Box NG | Y | 1299 | SK PS 00169950 | 2023-09-15 | 114303-079 | 01-25-014-28W3 | 08-25-014-28W3 | Well | Pipeline Segment Connection Below Ground | Flowline |  | CANADIAN NATURAL RESOURCES LIMITED | Operating | Natural Gas |  |  | 0.426 | 0.426 | [8 empty] | 1750 |  |  |  |  | 0 | SHAPEFILE | N
PL-00019927 | Hatton Black Box NG | Y | 443 | SK PS 00169094 | 2023-09-15 | 151400-016 | 14-35-013-28W3 | 16-34-013-28W3 | Well | Pipeline Segment Connection Above Ground | Flowline |  | CANADIAN NATURAL RESOURCES LIMITED | Operating | Natural Gas |  |  | 0.895 | 0.895 | [8 empty] | 1750 |  |  |  |  | 0 | SHAPEFILE | N
PL-00019927 | Hatton Black Box NG | Y | 1027 | SK PS 00169678 | 2023-09-15 | 151022-001 | 01-23-015-28W3 | 01-23-015-28W3 | Well | Pipeline Segment Connection Below Ground | Flowline |  | CANADIAN NATURAL RESOURCES LIMITED | Operating | Natural Gas |  |  | 0.047 | 0.047 | [8 empty] | 1750 |  |  |  |  | 0 | SHAPEFILE | N
PL-00019927 | Hatton Black Box NG | Y | 38 | SK PS 00168689 | 2023-09-15 | 150830-001 | 06-08-016-28W3 | 06-05-016-28W3 | Well | Pipeline Segment Connection Above Ground | Flowline |  | CANADIAN NATURAL RESOURCES LIMITED | Operating | Natural Gas |  |  | 1.629 | 1.629 | [8 empty] | 1750 |  |  |  |  | 0 | SHAPEFILE | N
PL-00019927 | Hatton Black Box NG | Y | 62 | SK PS 00168713 | 2023-09-15 | 151086-001 | 11-34-014-29W3 | 06-02-015-29W3 | Well | Pipeline Segment Connection Above Ground | Flowline |  | CANADIAN NATURAL RESOURCES LIMITED | Operating | Natural Gas |  |  | 1.302 | 1.302 | [8 empty] | 1750 |  |  |  |  | 0 | SHAPEFILE | N
PL-00019927 | Hatton Black Box NG | Y | 504 | SK PS 00169155 | 2023-09-15 | 242963-001 | 06-04-015-29W3 | 06-04-015-29W3 | Blind End | Blind End | Flowline |  | CANADIAN NATURAL RESOURCES LIMITED | Abandoned | Natural Gas |  |  | 0.067 | 0.067 | [8 empty] | 0 |  |  |  |  | 0 | SHAPEFILE | N
PL-00019927 | Hatton Black Box NG | Y | 269 | SK PS 00168920 | 2023-09-15 | 151219-002 | 13-13-015-28W3 | 07-14-015-28W3 | Well | Pipeline Segment Connection Above Ground | Flowline |  | CANADIAN NATURAL RESOURCES LIMITED | Operating | Natural Gas |  |  | 1.188 | 1.188 | [8 empty] | 1750 |  |  |  |  | 0 | SHAPEFILE | N
PL-00019927 | Hatton Black Box NG | Y | 763 | SK PS 00169414 | 2023-09-15 | 151343-001 | 16-14-014-29W3 | 16-14-014-29W3 | Well | Pipeline Segment Connection Below Ground | Flowline |  | CANADIAN NATURAL RESOURCES LIMITED | Operating | Natural Gas |  |  | 0.044 | 0.044 | [8 empty] | 1750 |  |  |  |  | 0 | SHAPEFILE | N
PL-00019927 | Hatton Black Box NG | Y | 1001 | SK PS 00169652 | 2023-09-15 | 151175-001 | 01-09-015-28W3 | 08-09-015-28W3 | Well | Pipeline Segment Connection Below Ground | Flowline |  | CANADIAN NATURAL RESOURCES LIMITED | Operating | Natural Gas |  |  | 0.31 | 0.31 | [8 empty] | 1750 |  |  |  |  | 0 | SHAPEFILE | N
PL-00019927 | Hatton Black Box NG | Y | 923 | SK PS 00169574 | 2023-09-15 | 151400-030 | 01-16-014-28W3 | 08-16-014-28W3 | Blind End | Blind End | Flowline |  | CANADIAN NATURAL RESOURCES LIMITED | Abandoned | Natural Gas |  |  | 0.414 | 0.414 | [8 empty] | 0 |  |  |  |  | 0 | SHAPEFILE | N
PL-00019927 | Hatton Black Box NG | Y | 307 | SK PS 00168958 | 2023-09-15 | 114303-070 | 07-14-014-28W3 | 05-14-014-28W3 | Well | Pipeline Segment Connection Below Ground | Flowline |  | CANADIAN NATURAL RESOURCES LIMITED | Operating | Natural Gas |  |  | 0.892 | 0.892 | [8 empty] | 1750 |  |  |  |  | 0 | SHAPEFILE | N
PL-00019927 | Hatton Black Box NG | Y | 146 | SK PS 00168797 | 2023-09-15 | 114303-058 | 07-25-014-28W3 | 07-26-014-28W3 | Well | Pipeline Segment Connection Below Ground | Flowline |  | CANADIAN NATURAL RESOURCES LIMITED | Operating | Natural Gas |  |  | 1.668 | 1.668 | [8 empty] | 1750 |  |  |  |  | 0 | SHAPEFILE | N
PL-00019927 | Hatton Black Box NG | Y | 462 | SK PS 00169113 | 2023-09-15 | 114303-107 | 07-30-014-27W3 | 06-30-014-27W3 | Pipeline Segment Connection Below Ground | Pipeline Segment Connection Above Ground | Flowline |  | CANADIAN NATURAL RESOURCES LIMITED | Operating | Natural Gas |  |  | 0.314 | 0.314 | [8 empty] | 1750 |  |  |  |  | 0 | SHAPEFILE | N
PL-00019927 | Hatton Black Box NG | Y | 1117 | SK PS 00169768 | 2023-09-15 | 151400-080 | 14-04-014-28W3 | 15-04-014-28W3 | Well | Pipeline Segment Connection Below Ground | Flowline |  | CANADIAN NATURAL RESOURCES LIMITED | Operating | Natural Gas |  |  | 0.158 | 0.158 | [8 empty] | 1750 |  |  |  |  | 0 | SHAPEFILE | N
PL-00019927 | Hatton Black Box NG | Y | 1111 | SK PS 00169762 | 2023-09-15 | 151400-069 | 11-01-014-28W3 | 11-01-014-28W3 | Well | Pipeline Segment Connection Below Ground | Flowline |  | CANADIAN NATURAL RESOURCES LIMITED | Operating | Natural Gas |  |  | 0.048 | 0.048 | [8 empty] | 1750 |  |  |  |  | 0 | SHAPEFILE | N
PL-00019927 | Hatton Black Box NG | Y | 184 | SK PS 00168835 | 2023-09-15 | 114303-097 | 10-23-014-28W3 | 10-23-014-28W3 | Blind End | Blind End | Flowline |  | CANADIAN NATURAL RESOURCES LIMITED | Abandoned | Natural Gas |  |  | 0.028 | 0.028 | [8 empty] | 0 |  |  |  |  | 0 | SHAPEFILE | N
PL-00019927 | Hatton Black Box NG | Y | 1070 | SK PS 00169721 | 2023-09-15 | 150924-001 | 02-23-015-29W3 | 06-23-015-29W3 | Blind End | Blind End | Flowline |  | CANADIAN NATURAL RESOURCES LIMITED | Abandoned | Natural Gas |  |  | 0.448 | 0.448 | [8 empty] | 0 |  |  |  |  | 0 | SHAPEFILE | N
PL-00019927 | Hatton Black Box NG | Y | 491 | SK PS 00169142 | 2023-09-15 | 151288-900 | 06-34-014-29W3 | 06-34-014-29W3 | Well | Pipeline Segment Connection Below Ground | Flowline |  | CANADIAN NATURAL RESOURCES LIMITED | Operating | Natural Gas |  |  | 0.105 | 0.105 | [8 empty] | 1750 |  |  |  |  | 0 | SHAPEFILE | N
PL-00019927 | Hatton Black Box NG | Y | 836 | SK PS 00169487 | 2023-09-15 | 150838-901 | 02-10-016-28W3 | 04-10-016-28W3 | Well | Pipeline Segment Connection Below Ground | Flowline |  | CANADIAN NATURAL RESOURCES LIMITED | Operating | Natural Gas |  |  | 0.802 | 0.802 | [8 empty] | 1750 |  |  |  |  | 0 | SHAPEFILE | N
PL-00019927 | Hatton Black Box NG | Y | 551 | SK PS 00169202 | 2023-09-15 | 150859-001 | 14-31-015-29W3 | 05-31-015-29W3 | Well | Pipeline Segment Connection Below Ground | Flowline |  | CANADIAN NATURAL RESOURCES LIMITED | Operating | Natural Gas |  |  | 0.716 | 0.716 | [8 empty] | 1750 |  |  |  |  | 0 | SHAPEFILE | N
PL-00019924 | Golden Prairie 16-24 | Y | 218 | SK PS 00168496 | 2023-09-15 | 153040-900 | 08-20-015-27W3 | 16-20-015-27W3 | Blind End | Blind End | Flowline |  | CANADIAN NATURAL RESOURCES LIMITED | Abandoned | Natural Gas |  |  | 0.805 | 0.805 | [8 empty] | 0 |  |  |  |  | 0 | SHAPEFILE | N
PL-00019927 | Hatton Black Box NG | Y | 1205 | SK PS 00169856 | 2023-09-15 | 169401-001 | 14-07-015-29W3 | 13-07-015-29W3 | Well | Pipeline Segment Connection Below Ground | Flowline |  | CANADIAN NATURAL RESOURCES LIMITED | Operating | Natural Gas |  |  | 0.477 | 0.477 | [8 empty] | 1750 |  |  |  |  | 0 | SHAPEFILE | N
PL-00019927 | Hatton Black Box NG | Y | 796 | SK PS 00169447 | 2023-09-15 | 151060-001 | 16-09-015-29W3 | 15-09-015-29W3 | Well | Pipeline Segment Connection Below Ground | Flowline |  | CANADIAN NATURAL RESOURCES LIMITED | Operating | Natural Gas |  |  | 0.373 | 0.373 | [8 empty] | 1750 |  |  |  |  | 0 | SHAPEFILE | N
PL-00019924 | Golden Prairie 16-24 | Y | 25 | SK PS 00168303 | 2023-09-15 | 105803-903 | 16-02-016-27W3 | 08-02-016-27W3 | Well | Pipeline Segment Connection Below Ground | Flowline |  | CANADIAN NATURAL RESOURCES LIMITED | Operating | Natural Gas |  |  | 0.808 | 0.808 | [8 empty] | 1750 |  |  |  |  | 0 | SHAPEFILE | N
PL-00019924 | Golden Prairie 16-24 | Y | 24 | SK PS 00168302 | 2023-09-15 | 105803-902 | 08-02-016-27W3 | 14-36-015-27W3 | Well | Pipeline Segment Connection Above Ground | Flowline |  | CANADIAN NATURAL RESOURCES LIMITED | Operating | Natural Gas |  |  | 1.344 | 1.344 | [8 empty] | 1750 |  |  |  |  | 0 | SHAPEFILE | N
PL-00019927 | Hatton Black Box NG | Y | 577 | SK PS 00169228 | 2023-09-15 | 151023-001 | 07-13-015-30W3 | 07-13-015-30W3 | Well | Pipeline Segment Connection Below Ground | Flowline |  | CANADIAN NATURAL RESOURCES LIMITED | Operating | Natural Gas |  |  | 0.243 | 0.243 | [8 empty] | 1750 |  |  |  |  | 0 | SHAPEFILE | N
PL-00019927 | Hatton Black Box NG | Y | 356 | SK PS 00169007 | 2023-09-15 | 151185-001 | 01-15-015-28W3 | 16-15-015-28W3 | Blind End | Blind End | Flowline |  | CANADIAN NATURAL RESOURCES LIMITED | Abandoned | Natural Gas |  |  | 1.083 | 1.083 | [8 empty] | 0 |  |  |  |  | 0 | SHAPEFILE | N
PL-00019927 | Hatton Black Box NG | Y | 651 | SK PS 00169302 | 2023-09-15 | 150965-001 | 13-19-015-28W3 | 06-19-015-28W3 | Well | Pipeline Segment Connection Below Ground | Flowline |  | CANADIAN NATURAL RESOURCES LIMITED | Operating | Natural Gas |  |  | 0.728 | 0.728 | [8 empty] | 1750 |  |  |  |  | 0 | SHAPEFILE | N
PL-00019927 | Hatton Black Box NG | Y | 704 | SK PS 00169355 | 2023-09-15 | 145545-001 | 05-20-015-29W3 | 14-17-015-29W3 | Well | Pipeline Segment Connection Above Ground | Flowline |  | CANADIAN NATURAL RESOURCES LIMITED | Operating | Natural Gas |  |  | 0.813 | 0.813 | [8 empty] | 1750 |  |  |  |  | 0 | SHAPEFILE | N
PL-00019927 | Hatton Black Box NG | Y | 510 | SK PS 00169161 | 2023-09-15 | 198079-001 | 06-08-015-28W3 | 07-08-015-28W3 | Well | Pipeline Segment Connection Below Ground | Flowline |  | CANADIAN NATURAL RESOURCES LIMITED | Operating | Natural Gas |  |  | 0.206 | 0.206 | [8 empty] | 1750 |  |  |  |  | 0 | SHAPEFILE | N
PL-00019927 | Hatton Black Box NG | Y | 109 | SK PS 00168760 | 2023-09-15 | 151391-001 | 11-19-014-28W3 | 10-20-014-28W3 | Well | Pipeline Segment Connection Below Ground | Flowline |  | CANADIAN NATURAL RESOURCES LIMITED | Operating | Natural Gas |  |  | 1.992 | 1.992 | [8 empty] | 1750 |  |  |  |  | 0 | SHAPEFILE | N
PL-00019927 | Hatton Black Box NG | Y | 810 | SK PS 00169461 | 2023-09-15 | 150996-001 | 02-32-015-28W3 | 03-32-015-28W3 | Well | Pipeline Segment Connection Below Ground | Flowline |  | CANADIAN NATURAL RESOURCES LIMITED | Operating | Natural Gas |  |  | 0.417 | 0.417 | [8 empty] | 1750 |  |  |  |  | 0 | SHAPEFILE | N
PL-00019924 | Golden Prairie 16-24 | Y | 279 | SK PS 00168557 | 2023-09-15 | 153082-001 | 04-10-016-27W3 | 16-04-016-27W3 | Blind End | Blind End | Flowline |  | CANADIAN NATURAL RESOURCES LIMITED | Abandoned | Natural Gas |  |  | 0.515 | 0.515 | [8 empty] | 0 |  |  |  |  | 0 | SHAPEFILE | N
PL-00019927 | Hatton Black Box NG | Y | 624 | SK PS 00169275 | 2023-09-15 | 114303-091 | 14-30-014-28W3 | 11-30-014-28W3 | Well | Pipeline Segment Connection Below Ground | Flowline |  | CANADIAN NATURAL RESOURCES LIMITED | Operating | Natural Gas |  |  | 0.072 | 0.072 | [8 empty] | 1750 |  |  |  |  | 0 | SHAPEFILE | N
PL-00019924 | Golden Prairie 16-24 | Y | 282 | SK PS 00168560 | 2023-09-15 | 153161-001 | 08-27-015-26W3 | 16-22-015-26W3 | Well | Pipeline Segment Connection Above Ground | Flowline |  | CANADIAN NATURAL RESOURCES LIMITED | Operating | Natural Gas |  |  | 0.849 | 0.849 | [8 empty] | 1750 |  |  |  |  | 0 | SHAPEFILE | N
PL-00019924 | Golden Prairie 16-24 | Y | 145 | SK PS 00168423 | 2023-09-15 | 115662-001 | 09-11-015-26W3 | 07-11-015-26W3 | Well | Pipeline Segment Connection Below Ground | Flowline |  | CANADIAN NATURAL RESOURCES LIMITED | Operating | Natural Gas |  |  | 0.538 | 0.538 | [8 empty] | 1750 |  |  |  |  | 0 | SHAPEFILE | N
PL-00019927 | Hatton Black Box NG | Y | 549 | SK PS 00169200 | 2023-09-15 | 150887-001 | 14-29-015-29W3 | 15-29-015-29W3 | Well | Pipeline Segment Connection Below Ground | Flowline |  | CANADIAN NATURAL RESOURCES LIMITED | Operating | Natural Gas |  |  | 0.619 | 0.619 | [8 empty] | 1750 |  |  |  |  | 0 | SHAPEFILE | N
PL-00019924 | Golden Prairie 16-24 | Y | 272 | SK PS 00168550 | 2023-09-15 | 153075-001 | 12-23-015-27W3 | 05-23-015-27W3 | Well | Pipeline Segment Connection Below Ground | Flowline |  | CANADIAN NATURAL RESOURCES LIMITED | Operating | Natural Gas |  |  | 0.212 | 0.212 | [8 empty] | 1750 |  |  |  |  | 0 | SHAPEFILE | N
PL-00019924 | Golden Prairie 16-24 | Y | 65 | SK PS 00168343 | 2023-09-15 | 110544-002 | 14-07-015-26W3 | 15-07-015-26W3 | Blind End | Blind End | Flowline |  | CANADIAN NATURAL RESOURCES LIMITED | Abandoned | Natural Gas |  |  | 0.211 | 0.211 | [8 empty] | 0 |  |  |  |  | 0 | SHAPEFILE | N
PL-00019924 | Golden Prairie 16-24 | Y | 266 | SK PS 00168544 | 2023-09-15 | 153069-001 | 03-14-015-27W3 | 01-15-015-27W3 | Blind End | Blind End | Flowline |  | CANADIAN NATURAL RESOURCES LIMITED | Abandoned | Natural Gas |  |  | 0.438 | 0.438 | [8 empty] | 0 |  |  |  |  | 0 | SHAPEFILE | N
PL-00019924 | Golden Prairie 16-24 | Y | 178 | SK PS 00168456 | 2023-09-15 | 115808-001 | 05-04-015-26W3 | 12-04-015-26W3 | Well | Pipeline Segment Connection Below Ground | Flowline |  | CANADIAN NATURAL RESOURCES LIMITED | Operating | Natural Gas |  |  | 0.38 | 0.38 | [8 empty] | 1750 |  |  |  |  | 0 | SHAPEFILE | N
PL-00019927 | Hatton Black Box NG | Y | 1099 | SK PS 00169750 | 2023-09-15 | 150677-001 | 10-30-016-29W3 | 10-30-016-29W3 | Well | Pipeline Segment Connection Below Ground | Flowline |  | CANADIAN NATURAL RESOURCES LIMITED | Operating | Natural Gas |  |  | 0.237 | 0.237 | [8 empty] | 1750 |  |  |  |  | 0 | SHAPEFILE | N
PL-00019927 | Hatton Black Box NG | Y | 1344 | SK PS 00169995 | 2023-09-15 | 169351-004 | 15-16-015-28W3 | 15-16-015-28W3 | Well | Pipeline Segment Connection Below Ground | Flowline |  | CANADIAN NATURAL RESOURCES LIMITED | Operating | Natural Gas |  |  | 0.126 | 0.126 | [8 empty] | 1750 |  |  |  |  | 0 | SHAPEFILE | N
PL-00019924 | Golden Prairie 16-24 | Y | 157 | SK PS 00168435 | 2023-09-15 | 115678-001 | 16-12-015-26W3 | 16-12-015-26W3 | Well | Pipeline Segment Connection Below Ground | Flowline |  | CANADIAN NATURAL RESOURCES LIMITED | Operating | Natural Gas |  |  | 0.041 | 0.041 | [8 empty] | 1750 |  |  |  |  | 0 | SHAPEFILE | N
PL-00019927 | Hatton Black Box NG | Y | 963 | SK PS 00169614 | 2023-09-15 | 151335-001 | 01-26-014-29W3 | 16-23-014-29W3 | Well | Pipeline Segment Connection Below Ground | Flowline |  | CANADIAN NATURAL RESOURCES LIMITED | Operating | Natural Gas |  |  | 0.552 | 0.552 | [8 empty] | 1750 |  |  |  |  | 0 | SHAPEFILE | N
PL-00019927 | Hatton Black Box NG | Y | 1193 | SK PS 00169844 | 2023-09-15 | 169410-001 | 11-21-015-28W3 | 13-21-015-28W3 | Well | Pipeline Segment Connection Below Ground | Flowline |  | CANADIAN NATURAL RESOURCES LIMITED | Operating | Natural Gas |  |  | 0.416 | 0.416 | [8 empty] | 1750 |  |  |  |  | 0 | SHAPEFILE | N
PL-00019927 | Hatton Black Box NG | Y | 206 | SK PS 00168857 | 2023-09-15 | 151176-002 | 07-16-015-28W3 | 07-16-015-28W3 | Blind End | Blind End | Flowline |  | CANADIAN NATURAL RESOURCES LIMITED | Abandoned | Natural Gas |  |  | 0.039 | 0.039 | [8 empty] | 0 |  |  |  |  | 0 | SHAPEFILE | N
PL-00019924 | Golden Prairie 16-24 | Y | 347 | SK PS 00168625 | 2023-09-15 | 180629-001 | 08-14-015-27W3 | 06-13-015-27W3 | Well | Pipeline Segment Connection Above Ground | Flowline |  | CANADIAN NATURAL RESOURCES LIMITED | Operating | Natural Gas |  |  | 0.804 | 0.804 | [8 empty] | 1750 |  |  |  |  | 0 | SHAPEFILE | N
PL-00019927 | Hatton Black Box NG | Y | 620 | SK PS 00169271 | 2023-09-15 | 151527-001 | 04-18-014-28W3 | 03-18-014-28W3 | Well | Pipeline Segment Connection Below Ground | Flowline |  | CANADIAN NATURAL RESOURCES LIMITED | Operating | Natural Gas |  |  | 0.221 | 0.221 | [8 empty] | 1750 |  |  |  |  | 0 | SHAPEFILE | N
PL-00019924 | Golden Prairie 16-24 | Y | 61 | SK PS 00168339 | 2023-09-15 | 110543-902 | 16-07-015-26W3 | 08-18-015-26W3 | Well | Pipeline Segment Connection Below Ground | Flowline |  | CANADIAN NATURAL RESOURCES LIMITED | Operating | Natural Gas |  |  | 0.817 | 0.817 | [8 empty] | 1750 |  |  |  |  | 0 | SHAPEFILE | N
PL-00019927 | Hatton Black Box NG | Y | 978 | SK PS 00169629 | 2023-09-15 | 151258-001 | 02-25-014-30W3 | 07-25-014-30W3 | Well | Pipeline Segment Connection Below Ground | Flowline |  | CANADIAN NATURAL RESOURCES LIMITED | Operating | Natural Gas |  |  | 0.379 | 0.379 | [8 empty] | 1750 |  |  |  |  | 0 | SHAPEFILE | N
PL-00019924 | Golden Prairie 16-24 | Y | 9 | SK PS 00168287 | 2023-09-15 | 105790-900 | 08-16-016-27W3 | 16-09-016-27W3 | Well | Pipeline Segment Connection Below Ground | Flowline |  | CANADIAN NATURAL RESOURCES LIMITED | Operating | Natural Gas |  |  | 0.818 | 0.818 | [8 empty] | 1750 |  |  |  |  | 0 | SHAPEFILE | N
PL-00019927 | Hatton Black Box NG | Y | 1247 | SK PS 00169898 | 2023-09-15 | 151091-045 | 01-12-015-28W3 | 03-12-015-28W3 | Well | Pipeline Segment Connection Below Ground | Flowline |  | CANADIAN NATURAL RESOURCES LIMITED | Operating | Natural Gas |  |  | 0.652 | 0.652 | [8 empty] | 1750 |  |  |  |  | 0 | SHAPEFILE | N
PL-00019927 | Hatton Black Box NG | Y | 92 | SK PS 00168743 | 2023-09-15 | 151550-001 | 11-06-014-28W3 | 06-07-014-28W3 | Well | Pipeline Segment Connection Above Ground | Flowline |  | CANADIAN NATURAL RESOURCES LIMITED | Operating | Natural Gas |  |  | 1.21 | 1.21 | [8 empty] | 1750 |  |  |  |  | 0 | SHAPEFILE | N
PL-00019927 | Hatton Black Box NG | Y | 1297 | SK PS 00169948 | 2023-09-15 | 169231-001 | 12-13-014-28W3 | 05-13-014-28W3 | Well | Pipeline Segment Connection Below Ground | Flowline |  | CANADIAN NATURAL RESOURCES LIMITED | Operating | Natural Gas |  |  | 0.228 | 0.228 | [8 empty] | 1750 |  |  |  |  | 0 | SHAPEFILE | N
PL-00019927 | Hatton Black Box NG | Y | 530 | SK PS 00169181 | 2023-09-15 | 151264-001 | 05-29-014-29W3 | 05-29-014-29W3 | Well | Pipeline Segment Connection Below Ground | Flowline |  | CANADIAN NATURAL RESOURCES LIMITED | Operating | Natural Gas |  |  | 0.048 | 0.048 | [8 empty] | 1750 |  |  |  |  | 0 | SHAPEFILE | N
PL-00019927 | Hatton Black Box NG | Y | 516 | SK PS 00169167 | 2023-09-15 | 151553-001 | 03-06-014-28W3 | 03-05-014-28W3 | Well | Pipeline Segment Connection Below Ground | Flowline |  | CANADIAN NATURAL RESOURCES LIMITED | Operating | Natural Gas |  |  | 1.471 | 1.471 | [8 empty] | 1750 |  |  |  |  | 0 | SHAPEFILE | N
PL-00019927 | Hatton Black Box NG | Y | 748 | SK PS 00169399 | 2023-09-15 | 151387-001 | 16-19-014-28W3 | 16-19-014-28W3 | Well | Pipeline Segment Connection Below Ground | Flowline |  | CANADIAN NATURAL RESOURCES LIMITED | Operating | Natural Gas |  |  | 0.13 | 0.13 | [8 empty] | 1750 |  |  |  |  | 0 | SHAPEFILE | N
PL-00019927 | Hatton Black Box NG | Y | 569 | SK PS 00169220 | 2023-09-15 | 151266-003 | 14-25-014-30W3 | 16-25-014-30W3 | Well | Pipeline Segment Connection Below Ground | Flowline |  | CANADIAN NATURAL RESOURCES LIMITED | Operating | Natural Gas |  |  | 0.7 | 0.7 | [8 empty] | 1750 |  |  |  |  | 0 | SHAPEFILE | N
PL-00019924 | Golden Prairie 16-24 | Y | 87 | SK PS 00168365 | 2023-09-15 | 110557-001 | 08-04-015-26W3 | 06-04-015-26W3 | Well | Pipeline Segment Connection Below Ground | Flowline |  | CANADIAN NATURAL RESOURCES LIMITED | Operating | Natural Gas |  |  | 0.567 | 0.567 | [8 empty] | 1750 |  |  |  |  | 0 | SHAPEFILE | N
PL-00019927 | Hatton Black Box NG | Y | 1058 | SK PS 00169709 | 2023-09-15 | 151059-001 | 01-16-015-29W3 | 02-16-015-29W3 | Well | Pipeline Segment Connection Below Ground | Flowline |  | CANADIAN NATURAL RESOURCES LIMITED | Operating | Natural Gas |  |  | 0.254 | 0.254 | [8 empty] | 1750 |  |  |  |  | 0 | SHAPEFILE | N
PL-00019924 | Golden Prairie 16-24 | Y | 371 | SK PS 00168649 | 2023-09-15 | 249418-001 | 08-22-015-27W3 | 16-22-015-27W3 | Well | Pipeline Segment Connection Above Ground | Flowline |  | CANADIAN NATURAL RESOURCES LIMITED | Operating | Natural Gas |  |  | 0.797 | 0.797 | [8 empty] | 1750 |  |  |  |  | 0 | SHAPEFILE | N
PL-00019927 | Hatton Black Box NG | Y | 293 | SK PS 00168944 | 2023-09-15 | 114303-099 | 14-25-014-28W3 | 07-26-014-28W3 | Well | Pipeline Segment Connection Above Ground | Flowline |  | CANADIAN NATURAL RESOURCES LIMITED | Operating | Natural Gas |  |  | 1.443 | 1.443 | [8 empty] | 1750 |  |  |  |  | 0 | SHAPEFILE | N
PL-00019927 | Hatton Black Box NG | Y | 195 | SK PS 00168846 | 2023-09-15 | 151091-111 | 07-12-015-28W3 | 07-12-015-28W3 | Blind End | Blind End | Flowline |  | CANADIAN NATURAL RESOURCES LIMITED | Abandoned | Natural Gas |  |  | 0.023 | 0.023 | [8 empty] | 0 |  |  |  |  | 0 | SHAPEFILE | N
PL-00019927 | Hatton Black Box NG | Y | 1182 | SK PS 00169833 | 2023-09-15 | 169365-001 | 12-07-015-28W3 | 05-07-015-28W3 | Well | Pipeline Segment Connection Below Ground | Flowline |  | CANADIAN NATURAL RESOURCES LIMITED | Operating | Natural Gas |  |  | 0.266 | 0.266 | [8 empty] | 1750 |  |  |  |  | 0 | SHAPEFILE | N
PL-00019924 | Golden Prairie 16-24 | Y | 201 | SK PS 00168479 | 2023-09-15 | 153020-900 | 08-33-015-27W3 | 16-28-015-27W3 | Well | Pipeline Segment Connection Below Ground | Flowline |  | CANADIAN NATURAL RESOURCES LIMITED | Operating | Natural Gas |  |  | 0.893 | 0.893 | [8 empty] | 1750 |  |  |  |  | 0 | SHAPEFILE | N
PL-00019927 | Hatton Black Box NG | Y | 1208 | SK PS 00169859 | 2023-09-15 | 169377-001 | 14-11-015-29W3 | 14-11-015-29W3 | Well | Pipeline Segment Connection Below Ground | Flowline |  | CANADIAN NATURAL RESOURCES LIMITED | Operating | Natural Gas |  |  | 0.091 | 0.091 | [8 empty] | 1750 |  |  |  |  | 0 | SHAPEFILE | N
PL-00019924 | Golden Prairie 16-24 | Y | 323 | SK PS 00168601 | 2023-09-15 | 171582-002 |  | 10-34-015-27W3 | Well | Pipeline Segment Connection Above Ground | Flowline |  | CANADIAN NATURAL RESOURCES LIMITED | Operating | Natural Gas |  |  | 0.729 | 0.729 | [8 empty] | 1750 |  |  |  |  | 0 | SHAPEFILE | N
PL-00019927 | Hatton Black Box NG | Y | 1170 | SK PS 00169821 | 2023-09-15 | 169329-001 | 03-32-014-29W3 | 03-32-014-29W3 | Well | Pipeline Segment Connection Below Ground | Flowline |  | CANADIAN NATURAL RESOURCES LIMITED | Operating | Natural Gas |  |  | 0.155 | 0.155 | [8 empty] | 1750 |  |  |  |  | 0 | SHAPEFILE | N
PL-00019924 | Golden Prairie 16-24 | Y | 326 | SK PS 00168604 | 2023-09-15 | 171583-900 | 02-04-016-27W3 | 08-04-016-27W3 | Well | Pipeline Segment Connection Below Ground | Flowline |  | CANADIAN NATURAL RESOURCES LIMITED | Operating | Natural Gas |  |  | 0.553 | 0.553 | [8 empty] | 1750 |  |  |  |  | 0 | SHAPEFILE | N
PL-00019927 | Hatton Black Box NG | Y | 509 | SK PS 00169160 | 2023-09-15 | 151653-001 | 06-08-014-27W3 | 08-07-014-27W3 | Well | Pipeline Segment Connection Below Ground | Flowline |  | CANADIAN NATURAL RESOURCES LIMITED | Operating | Natural Gas |  |  | 0.777 | 0.777 | [8 empty] | 1750 |  |  |  |  | 0 | SHAPEFILE | N
PL-00019927 | Hatton Black Box NG | Y | 162 | SK PS 00168813 | 2023-09-15 | 151400-095 | 10-12-014-28W3 | 10-12-014-28W3 | Blind End | Blind End | Flowline |  | CANADIAN NATURAL RESOURCES LIMITED | Abandoned | Natural Gas |  |  | 0.023 | 0.023 | [8 empty] | 0 |  |  |  |  | 0 | SHAPEFILE | N
PL-00019927 | Hatton Black Box NG | Y | 430 | SK PS 00169081 | 2023-09-15 | 150912-002 | 16-27-015-29W3 | 07-27-015-29W3 | Well | Pipeline Segment Connection Above Ground | Flowline |  | CANADIAN NATURAL RESOURCES LIMITED | Operating | Natural Gas |  |  | 0.686 | 0.686 | [8 empty] | 1750 |  |  |  |  | 0 | SHAPEFILE | N
PL-00019927 | Hatton Black Box NG | Y | 244 | SK PS 00168895 | 2023-09-15 | 150676-900 | 07-30-016-29W3 | 06-29-016-29W3 | Blind End | Blind End | Flowline |  | CANADIAN NATURAL RESOURCES LIMITED | Abandoned | Natural Gas |  | Steel | 1.201 | 1.201 | 88.9 | 2.1 | 1 | 5LX | X42 |  |  |  | 1750 | 0 |  | Uncoated | Extruded Poly | 0 | SHAPEFILE | N
PL-00019927 | Hatton Black Box NG | Y | 1057 | SK PS 00169708 | 2023-09-15 | 151096-001 | 10-14-015-29W3 | 09-14-015-29W3 | Well | Pipeline Segment Connection Below Ground | Flowline |  | CANADIAN NATURAL RESOURCES LIMITED | Operating | Natural Gas |  |  | 0.555 | 0.555 | [8 empty] | 1750 |  |  |  |  | 0 | SHAPEFILE | N
PL-00019927 | Hatton Black Box NG | Y | 541 | SK PS 00169192 | 2023-09-15 | 151128-001 | 09-12-015-29W3 | 09-12-015-29W3 | Well | Pipeline Segment Connection Below Ground | Flowline |  | CANADIAN NATURAL RESOURCES LIMITED | Operating | Natural Gas |  |  | 0.203 | 0.203 | [8 empty] | 1750 |  |  |  |  | 0 | SHAPEFILE | N
PL-00019927 | Hatton Black Box NG | Y | 1107 | SK PS 00169758 | 2023-09-15 | 247419-001 | 12-09-015-28W3 | 12-09-015-28W3 | Blind End | Blind End | Flowline |  | CANADIAN NATURAL RESOURCES LIMITED | Abandoned | Natural Gas |  |  | 0.013 | 0.013 | [8 empty] | 0 |  |  |  |  | 0 | SHAPEFILE | N
PL-00019924 | Golden Prairie 16-24 | Y | 301 | SK PS 00168579 | 2023-09-15 | 171558-001 | 10-26-015-26W3 | 08-26-015-26W3 | Well | Pipeline Segment Connection Below Ground | Flowline |  | CANADIAN NATURAL RESOURCES LIMITED | Operating | Natural Gas |  |  | 0.499 | 0.499 | [8 empty] | 1750 |  |  |  |  | 0 | SHAPEFILE | N
PL-00019924 | Golden Prairie 16-24 | Y | 318 | SK PS 00168596 | 2023-09-15 | 171577-001 | 10-27-015-27W3 | 16-27-015-27W3 | Well | Pipeline Segment Connection Above Ground | Flowline |  | CANADIAN NATURAL RESOURCES LIMITED | Operating | Natural Gas |  |  | 0.579 | 0.579 | [8 empty] | 1750 |  |  |  |  | 0 | SHAPEFILE | N
PL-00019924 | Golden Prairie 16-24 | Y | 193 | SK PS 00168471 | 2023-09-15 | 148290-001 | 04-19-015-27W3 | 12-19-015-27W3 | Well | Pipeline Segment Connection Below Ground | Flowline |  | CANADIAN NATURAL RESOURCES LIMITED | Operating | Natural Gas |  |  | 0.805 | 0.805 | [8 empty] | 1750 |  |  |  |  | 0 | SHAPEFILE | N
PL-00019927 | Hatton Black Box NG | Y | 574 | SK PS 00169225 | 2023-09-15 | 151249-900 | 16-24-014-30W3 | 16-24-014-30W3 | Well | Pipeline Segment Connection Below Ground | Flowline |  | CANADIAN NATURAL RESOURCES LIMITED | Operating | Natural Gas |  |  | 0.106 | 0.106 | [8 empty] | 1750 |  |  |  |  | 0 | SHAPEFILE | N
PL-00019927 | Hatton Black Box NG | Y | 910 | SK PS 00169561 | 2023-09-15 | 151400-004 | 10-04-014-28W3 | 11-04-014-28W3 | Well | Pipeline Segment Connection Below Ground | Flowline |  | CANADIAN NATURAL RESOURCES LIMITED | Operating | Natural Gas |  |  | 0.212 | 0.212 | [8 empty] | 1750 |  |  |  |  | 0 | SHAPEFILE | N
PL-00019927 | Hatton Black Box NG | Y | 1308 | SK PS 00169959 | 2023-09-15 | 169219-001 | 16-12-014-28W3 | 16-12-014-28W3 | Well | Pipeline Segment Connection Below Ground | Flowline |  | CANADIAN NATURAL RESOURCES LIMITED | Operating | Natural Gas |  |  | 0.235 | 0.235 | [8 empty] | 1750 |  |  |  |  | 0 | SHAPEFILE | N
PL-00019927 | Hatton Black Box NG | Y | 741 | SK PS 00169392 | 2023-09-15 | 151400-039 | 05-11-014-28W3 | 06-11-014-28W3 | Well | Pipeline Segment Connection Below Ground | Flowline |  | CANADIAN NATURAL RESOURCES LIMITED | Operating | Natural Gas |  |  | 0.215 | 0.215 | [8 empty] | 1750 |  |  |  |  | 0 | SHAPEFILE | N
PL-00019927 | Hatton Black Box NG | Y | 857 | SK PS 00169508 | 2023-09-15 | 150774-001 | 04-04-016-29W3 | 05-04-016-29W3 | Well | Pipeline Segment Connection Below Ground | Flowline |  | CANADIAN NATURAL RESOURCES LIMITED | Operating | Natural Gas |  |  | 0.198 | 0.198 | [8 empty] | 1750 |  |  |  |  | 0 | SHAPEFILE | N
PL-00019927 | Hatton Black Box NG | Y | 999 | SK PS 00169650 | 2023-09-15 | 151126-001 | 04-08-015-28W3 | 02-08-015-28W3 | Well | Pipeline Segment Connection Below Ground | Flowline |  | CANADIAN NATURAL RESOURCES LIMITED | Operating | Natural Gas |  |  | 0.58 | 0.58 | [8 empty] | 1750 |  |  |  |  | 0 | SHAPEFILE | N
PL-00019927 | Hatton Black Box NG | Y | 1230 | SK PS 00169881 | 2023-09-15 | 247426-001 | 11-25-014-29W3 | 11-25-014-29W3 | Well | Pipeline Segment Connection Below Ground | Flowline |  | CANADIAN NATURAL RESOURCES LIMITED | Operating | Natural Gas |  |  | 0.022 | 0.022 | [8 empty] | 1750 |  |  |  |  | 0 | SHAPEFILE | N
PL-00019924 | Golden Prairie 16-24 | Y | 188 | SK PS 00168466 | 2023-09-15 | 115823-001 | 15-01-015-27W3 | 15-01-015-27W3 | Well | Pipeline Segment Connection Below Ground | Flowline |  | CANADIAN NATURAL RESOURCES LIMITED | Operating | Natural Gas |  |  | 0.049 | 0.049 | [8 empty] | 1750 |  |  |  |  | 0 | SHAPEFILE | N
PL-00019927 | Hatton Black Box NG | Y | 235 | SK PS 00168886 | 2023-09-15 | 151293-003 | 06-28-014-29W3 | 06-28-014-29W3 | Blind End | Blind End | Flowline |  | CANADIAN NATURAL RESOURCES LIMITED | Abandoned | Natural Gas |  |  | 0.022 | 0.022 | [8 empty] | 0 |  |  |  |  | 0 | SHAPEFILE | N
PL-00019924 | Golden Prairie 16-24 | Y | 249 | SK PS 00168527 | 2023-09-15 | 153056-906 | 14-13-015-27W3 | 06-24-015-27W3 | Well | Pipeline Segment Connection Below Ground | Flowline |  | CANADIAN NATURAL RESOURCES LIMITED | Operating | Natural Gas |  |  | 0.795 | 0.795 | [8 empty] | 1750 |  |  |  |  | 0 | SHAPEFILE | N
PL-00019927 | Hatton Black Box NG | Y | 991 | SK PS 00169642 | 2023-09-15 | 151091-009 | 12-03-015-28W3 | 05-03-015-28W3 | Well | Pipeline Segment Connection Below Ground | Flowline |  | CANADIAN NATURAL RESOURCES LIMITED | Operating | Natural Gas |  |  | 0.46 | 0.46 | [8 empty] | 1750 |  |  |  |  | 0 | SHAPEFILE | N
PL-00019927 | Hatton Black Box NG | Y | 19 | SK PS 00168670 | 2023-09-15 | 150747-001 | 07-18-016-29W3 | 08-18-016-29W3 | Well | Pipeline Segment Connection Below Ground | Flowline |  | CANADIAN NATURAL RESOURCES LIMITED | Operating | Natural Gas |  |  | 0.553 | 0.553 | [8 empty] | 1750 |  |  |  |  | 0 | SHAPEFILE | N
PL-00019927 | Hatton Black Box NG | Y | 838 | SK PS 00169489 | 2023-09-15 | 150837-902 | 11-10-016-28W3 | 03-10-016-28W3 | Well | Pipeline Segment Connection Below Ground | Flowline |  | CANADIAN NATURAL RESOURCES LIMITED | Operating | Natural Gas |  |  | 0.803 | 0.803 | [8 empty] | 1750 |  |  |  |  | 0 | SHAPEFILE | N
PL-00019924 | Golden Prairie 16-24 | Y | 233 | SK PS 00168511 | 2023-09-15 | 153051-902 | 15-21-015-27W3 |  | Blind End | Blind End | Flowline |  | CANADIAN NATURAL RESOURCES LIMITED | Abandoned | Natural Gas |  |  | 0.788 | 0.788 | [8 empty] | 0 |  |  |  |  | 0 | SHAPEFILE | N
PL-00019927 | Hatton Black Box NG | Y | 263 | SK PS 00168914 | 2023-09-15 | 114303-001 | 14-23-014-28W3 | 10-23-014-28W3 | Blind End | Blind End | Flowline |  | CANADIAN NATURAL RESOURCES LIMITED | Abandoned | Natural Gas |  |  | 0.568 | 0.568 | [8 empty] | 0 |  |  |  |  | 0 | SHAPEFILE | N
PL-00019927 | Hatton Black Box NG | Y | 1293 | SK PS 00169944 | 2023-09-15 | 169452-002 | 12-32-016-29W3 | 05-32-016-29W3 | Well | Pipeline Segment Connection Below Ground | Flowline |  | CANADIAN NATURAL RESOURCES LIMITED | Operating | Natural Gas |  |  | 0.15 | 0.15 | [8 empty] | 1750 |  |  |  |  | 0 | SHAPEFILE | N
PL-00019927 | Hatton Black Box NG | Y | 589 | SK PS 00169240 | 2023-09-15 | 151524-001 | 16-18-014-28W3 | 10-18-014-28W3 | Well | Pipeline Segment Connection Below Ground | Flowline |  | CANADIAN NATURAL RESOURCES LIMITED | Operating | Natural Gas |  |  | 0.345 | 0.345 | [8 empty] | 1750 |  |  |  |  | 0 | SHAPEFILE | N
PL-00019927 | Hatton Black Box NG | Y | 12 | SK PS 00168663 | 2023-09-15 | 150753-001 | 10-07-016-29W3 | 16-07-016-29W3 | Well | Pipeline Segment Connection Below Ground | Flowline |  | CANADIAN NATURAL RESOURCES LIMITED | Operating | Natural Gas |  |  | 0.514 | 0.514 | [8 empty] | 1750 |  |  |  |  | 0 | SHAPEFILE | N
PL-00019927 | Hatton Black Box NG | Y | 270 | SK PS 00168921 | 2023-09-15 | 151220-001 | 16-13-015-28W3 | 07-13-015-28W3 | Well | Pipeline Segment Connection Below Ground | Flowline |  | CANADIAN NATURAL RESOURCES LIMITED | Operating | Natural Gas |  |  | 0.826 | 0.826 | [8 empty] | 1750 |  |  |  |  | 0 | SHAPEFILE | N
PL-00019927 | Hatton Black Box NG | Y | 506 | SK PS 00169157 | 2023-09-15 | 242913-001 | 06-26-014-29W3 | 06-26-014-29W3 | Well | Pipeline Segment Connection Below Ground | Flowline |  | CANADIAN NATURAL RESOURCES LIMITED | Operating | Natural Gas |  |  | 0.115 | 0.115 | [8 empty] | 1750 |  |  |  |  | 0 | SHAPEFILE | N
PL-00019927 | Hatton Black Box NG | Y | 304 | SK PS 00168955 | 2023-09-15 | 151400-028 | 13-09-014-28W3 | 08-17-014-28W3 | Well | Pipeline Segment Connection Below Ground | Flowline |  | CANADIAN NATURAL RESOURCES LIMITED | Operating | Natural Gas |  |  | 1.139 | 1.139 | [8 empty] | 1750 |  |  |  |  | 0 | SHAPEFILE | N
PL-00019927 | Hatton Black Box NG | Y | 893 | SK PS 00169544 | 2023-09-15 | 150825-003 | 11-04-016-28W3 | 05-04-016-28W3 | Well | Pipeline Segment Connection Below Ground | Flowline |  | CANADIAN NATURAL RESOURCES LIMITED | Operating | Natural Gas |  |  | 0.604 | 0.604 | [8 empty] | 1750 |  |  |  |  | 0 | SHAPEFILE | N
PL-00019927 | Hatton Black Box NG | Y | 994 | SK PS 00169645 | 2023-09-15 | 151153-001 | 08-05-015-28W3 | 01-05-015-28W3 | Well | Pipeline Segment Connection Below Ground | Flowline |  | CANADIAN NATURAL RESOURCES LIMITED | Operating | Natural Gas |  |  | 0.524 | 0.524 | [8 empty] | 1750 |  |  |  |  | 0 | SHAPEFILE | N
PL-00019927 | Hatton Black Box NG | Y | 188 | SK PS 00168839 | 2023-09-15 | 114303-098 | 07-28-014-28W3 | 07-28-014-28W3 | Blind End | Blind End | Flowline |  | CANADIAN NATURAL RESOURCES LIMITED | Abandoned | Natural Gas |  |  | 0.02 | 0.02 | [8 empty] | 0 |  |  |  |  | 0 | SHAPEFILE | N
PL-00019924 | Golden Prairie 16-24 | Y | 88 | SK PS 00168366 | 2023-09-15 | 110558-001 | 06-04-015-26W3 | 14-04-015-26W3 | Well | Pipeline Segment Connection Above Ground | Flowline |  | CANADIAN NATURAL RESOURCES LIMITED | Operating | Natural Gas |  |  | 0.822 | 0.822 | [8 empty] | 1750 |  |  |  |  | 0 | SHAPEFILE | N
PL-00019927 | Hatton Black Box NG | Y | 168 | SK PS 00168819 | 2023-09-15 | 114303-095 | 10-22-014-28W3 | 10-22-014-28W3 | Blind End | Blind End | Flowline |  | CANADIAN NATURAL RESOURCES LIMITED | Abandoned | Natural Gas |  |  | 0.02 | 0.02 | [8 empty] | 0 |  |  |  |  | 0 | SHAPEFILE | N
PL-00019927 | Hatton Black Box NG | Y | 780 | SK PS 00169431 | 2023-09-15 | 151149-001 | 16-36-014-29W3 | 16-36-014-29W3 | Well | Pipeline Segment Connection Below Ground | Flowline |  | CANADIAN NATURAL RESOURCES LIMITED | Operating | Natural Gas |  |  | 0.383 | 0.383 | [8 empty] | 1750 |  |  |  |  | 0 | SHAPEFILE | N
PL-00019927 | Hatton Black Box NG | Y | 332 | SK PS 00168983 | 2023-09-15 | 151289-900 | 16-28-014-29W3 | 13-27-014-29W3 | Blind End | Blind End | Flowline |  | CANADIAN NATURAL RESOURCES LIMITED | Abandoned | Natural Gas |  |  | 0.489 | 0.489 | [8 empty] | 0 |  |  |  |  | 0 | SHAPEFILE | N
PL-00019924 | Golden Prairie 16-24 | Y | 297 | SK PS 00168575 | 2023-09-15 | 171552-001 | 02-34-014-26W3 | 08-34-014-26W3 | Well | Pipeline Segment Connection Below Ground | Flowline |  | CANADIAN NATURAL RESOURCES LIMITED | Operating | Natural Gas |  |  | 0.572 | 0.572 | [8 empty] | 1750 |  |  |  |  | 0 | SHAPEFILE | N
PL-00019927 | Hatton Black Box NG | Y | 690 | SK PS 00169341 | 2023-09-15 | 151080-001 | 04-10-015-29W3 | 14-03-015-29W3 | Well | Pipeline Segment Connection Above Ground | Flowline |  | CANADIAN NATURAL RESOURCES LIMITED | Operating | Natural Gas |  |  | 0.615 | 0.615 | [8 empty] | 1750 |  |  |  |  | 0 | SHAPEFILE | N
PL-00019927 | Hatton Black Box NG | Y | 1268 | SK PS 00169919 | 2023-09-15 | 169380-001 | 12-15-015-29W3 | 05-15-015-29W3 | Well | Pipeline Segment Connection Below Ground | Flowline |  | CANADIAN NATURAL RESOURCES LIMITED | Operating | Natural Gas |  |  | 0.242 | 0.242 | [8 empty] | 1750 |  |  |  |  | 0 | SHAPEFILE | N
PL-00019927 | Hatton Black Box NG | Y | 934 | SK PS 00169585 | 2023-09-15 | 114303-061 | 01-26-014-28W3 | 01-26-014-28W3 | Well | Pipeline Segment Connection Below Ground | Flowline |  | CANADIAN NATURAL RESOURCES LIMITED | Operating | Natural Gas |  |  | 0.116 | 0.116 | [8 empty] | 1750 |  |  |  |  | 0 | SHAPEFILE | N
PL-00019927 | Hatton Black Box NG | Y | 252 | SK PS 00168903 | 2023-09-15 | 151032-002 | 10-07-015-29W3 | 10-07-015-29W3 | Blind End | Blind End | Flowline |  | CANADIAN NATURAL RESOURCES LIMITED | Abandoned | Natural Gas |  |  | 0.027 | 0.027 | [8 empty] | 0 |  |  |  |  | 0 | SHAPEFILE | N
PL-00019927 | Hatton Black Box NG | Y | 686 | SK PS 00169337 | 2023-09-15 | 151040-901 | 03-08-015-29W3 | 06-08-015-29W3 | Well | Pipeline Segment Connection Below Ground | Flowline |  | CANADIAN NATURAL RESOURCES LIMITED | Operating | Natural Gas |  |  | 0.54 | 0.54 | [8 empty] | 1750 |  |  |  |  | 0 | SHAPEFILE | N
PL-00019927 | Hatton Black Box NG | Y | 1274 | SK PS 00169925 | 2023-09-15 | 169379-001 | 05-23-015-29W3 | 06-23-015-29W3 | Well | Pipeline Segment Connection Below Ground | Flowline |  | CANADIAN NATURAL RESOURCES LIMITED | Operating | Natural Gas |  |  | 0.421 | 0.421 | [8 empty] | 1750 |  |  |  |  | 0 | SHAPEFILE | N
PL-00019927 | Hatton Black Box NG | Y | 700 | SK PS 00169351 | 2023-09-15 | 150877-001 | 14-18-015-29W3 | 02-19-015-29W3 | Well | Pipeline Segment Connection Above Ground | Flowline |  | CANADIAN NATURAL RESOURCES LIMITED | Operating | Natural Gas |  |  | 0.905 | 0.905 | [8 empty] | 1750 |  |  |  |  | 0 | SHAPEFILE | N
PL-00019927 | Hatton Black Box NG | Y | 773 | SK PS 00169424 | 2023-09-15 | 151285-001 | 16-29-014-29W3 | 16-29-014-29W3 | Well | Pipeline Segment Connection Below Ground | Flowline |  | CANADIAN NATURAL RESOURCES LIMITED | Operating | Natural Gas |  |  | 0.032 | 0.032 | [8 empty] | 1750 |  |  |  |  | 0 | SHAPEFILE | N
PL-00019927 | Hatton Black Box NG | Y | 926 | SK PS 00169577 | 2023-09-15 | 151593-001 | 04-17-014-28W3 | 03-17-014-28W3 | Well | Pipeline Segment Connection Below Ground | Flowline |  | CANADIAN NATURAL RESOURCES LIMITED | Operating | Natural Gas |  |  | 0.565 | 0.565 | [8 empty] | 1750 |  |  |  |  | 0 | SHAPEFILE | N
PL-00019927 | Hatton Black Box NG | Y | 280 | SK PS 00168931 | 2023-09-15 | 150994-001 | 16-29-015-28W3 | 11-29-015-28W3 | Well | Pipeline Segment Connection Above Ground | Flowline |  | CANADIAN NATURAL RESOURCES LIMITED | Operating | Natural Gas |  |  | 0.889 | 0.889 | [8 empty] | 1750 |  |  |  |  | 0 | SHAPEFILE | N
PL-00019927 | Hatton Black Box NG | Y | 229 | SK PS 00168880 | 2023-09-15 | 151124-003 | 07-17-015-28W3 | 07-17-015-28W3 | Blind End | Blind End | Flowline |  | CANADIAN NATURAL RESOURCES LIMITED | Abandoned | Natural Gas |  |  | 0.032 | 0.032 | [8 empty] | 0 |  |  |  |  | 0 | SHAPEFILE | N
PL-00019927 | Hatton Black Box NG | Y | 1185 | SK PS 00169836 | 2023-09-15 | 151091-077 | 11-12-015-28W3 | 10-12-015-28W3 | Well | Pipeline Segment Connection Below Ground | Flowline |  | CANADIAN NATURAL RESOURCES LIMITED | Operating | Natural Gas |  |  | 0.445 | 0.445 | [8 empty] | 1750 |  |  |  |  | 0 | SHAPEFILE | N
PL-00019927 | Hatton Black Box NG | Y | 611 | SK PS 00169262 | 2023-09-15 | 169307-001 | 03-19-014-28W3 | 06-19-014-28W3 | Well | Pipeline Segment Connection Below Ground | Flowline |  | CANADIAN NATURAL RESOURCES LIMITED | Operating | Natural Gas |  |  | 0.534 | 0.534 | [8 empty] | 1750 |  |  |  |  | 0 | SHAPEFILE | N
PL-00019924 | Golden Prairie 16-24 | Y | 356 | SK PS 00168634 | 2023-09-15 | 187724-001 | 01-10-015-26W3 | 02-10-015-26W3 | Well | Pipeline Segment Connection Below Ground | Flowline |  | CANADIAN NATURAL RESOURCES LIMITED | Operating | Natural Gas |  |  | 0.37 | 0.37 | [8 empty] | 1750 |  |  |  |  | 0 | SHAPEFILE | N
PL-00019927 | Hatton Black Box NG | Y | 190 | SK PS 00168841 | 2023-09-15 | 151400-097 | 10-11-014-28W3 | 11-10-014-28W3 | Well | Pipeline Segment Connection Above Ground | Flowline |  | CANADIAN NATURAL RESOURCES LIMITED | Operating | Natural Gas |  |  | 2.11 | 2.11 | [8 empty] | 1750 |  |  |  |  | 0 | SHAPEFILE | N
PL-00019927 | Hatton Black Box NG | Y | 1212 | SK PS 00169863 | 2023-09-15 | 169390-001 | 09-16-015-29W3 | 08-16-015-29W3 | Well | Pipeline Segment Connection Below Ground | Flowline |  | CANADIAN NATURAL RESOURCES LIMITED | Operating | Natural Gas |  |  | 0.246 | 0.246 | [8 empty] | 1750 |  |  |  |  | 0 | SHAPEFILE | N
PL-00019924 | Golden Prairie 16-24 | Y | 298 | SK PS 00168576 | 2023-09-15 | 171553-001 | 04-34-014-26W3 | 06-34-014-26W3 | Well | Pipeline Segment Connection Above Ground | Flowline |  | CANADIAN NATURAL RESOURCES LIMITED | Operating | Natural Gas |  |  | 0.444 | 0.444 | [8 empty] | 1750 |  |  |  |  | 0 | SHAPEFILE | N
PL-00019927 | Hatton Black Box NG | Y | 641 | SK PS 00169292 | 2023-09-15 | 247425-001 | 16-30-014-29W3 | 16-30-014-29W3 | Well | Pipeline Segment Connection Below Ground | Flowline |  | CANADIAN NATURAL RESOURCES LIMITED | Operating | Natural Gas |  |  | 0.073 | 0.073 | [8 empty] | 1750 |  |  |  |  | 0 | SHAPEFILE | N
PL-00019924 | Golden Prairie 16-24 | Y | 204 | SK PS 00168482 | 2023-09-15 | 153021-002 | 16-09-015-27W3 | 16-21-015-27W3 | Well | Pipeline Segment Connection Above Ground | Flowline |  | CANADIAN NATURAL RESOURCES LIMITED | Operating | Natural Gas |  |  | 3.39 | 3.39 | [8 empty] | 1750 |  |  |  |  | 0 | SHAPEFILE | N
PL-00019927 | Hatton Black Box NG | Y | 908 | SK PS 00169559 | 2023-09-15 | 151400-013 | 10-03-014-28W3 | 10-03-014-28W3 | Well | Pipeline Segment Connection Below Ground | Flowline |  | CANADIAN NATURAL RESOURCES LIMITED | Operating | Natural Gas |  |  | 0.077 | 0.077 | [8 empty] | 1750 |  |  |  |  | 0 | SHAPEFILE | N
PL-00019924 | Golden Prairie 16-24 | Y | 334 | SK PS 00168612 | 2023-09-15 | 172984-001 | 08-15-015-26W3 | 16-22-015-26W3 | Well | Pipeline Segment Connection Above Ground | Flowline |  | CANADIAN NATURAL RESOURCES LIMITED | Operating | Natural Gas |  |  | 2.355 | 2.355 | [8 empty] | 1750 |  |  |  |  | 0 | SHAPEFILE | N
PL-00019924 | Golden Prairie 16-24 | Y | 80 | SK PS 00168358 | 2023-09-15 | 110552-001 | 14-04-015-26W3 | 06-09-015-26W3 | Well | Pipeline Segment Connection Below Ground | Flowline |  | CANADIAN NATURAL RESOURCES LIMITED | Operating | Natural Gas |  |  | 0.877 | 0.877 | [8 empty] | 1750 |  |  |  |  | 0 | SHAPEFILE | N
PL-00019927 | Hatton Black Box NG | Y | 1025 | SK PS 00169676 | 2023-09-15 | 150984-001 | 02-22-015-28W3 | 02-22-015-28W3 | Well | Pipeline Segment Connection Below Ground | Flowline |  | CANADIAN NATURAL RESOURCES LIMITED | Operating | Natural Gas |  |  | 0.039 | 0.039 | [8 empty] | 1750 |  |  |  |  | 0 | SHAPEFILE | N
PL-00019924 | Golden Prairie 16-24 | Y | 100 | SK PS 00168378 | 2023-09-15 | 110566-001 | 12-02-015-26W3 | 09-03-015-26W3 | Well | Pipeline Segment Connection Below Ground | Flowline |  | CANADIAN NATURAL RESOURCES LIMITED | Operating | Natural Gas |  |  | 0.423 | 0.423 | [8 empty] | 1750 |  |  |  |  | 0 | SHAPEFILE | N
PL-00019927 | Hatton Black Box NG | Y | 1225 | SK PS 00169876 | 2023-09-15 | 169433-001 | 11-33-015-29W3 | 11-33-015-29W3 | Well | Pipeline Segment Connection Below Ground | Flowline |  | CANADIAN NATURAL RESOURCES LIMITED | Operating | Natural Gas |  |  | 0.129 | 0.129 | [8 empty] | 1750 |  |  |  |  | 0 | SHAPEFILE | N
PL-00019927 | Hatton Black Box NG | Y | 1113 | SK PS 00169764 | 2023-09-15 | 151400-070 | 14-02-014-28W3 | 12-02-014-28W3 | Well | Pipeline Segment Connection Below Ground | Flowline |  | CANADIAN NATURAL RESOURCES LIMITED | Operating | Natural Gas |  |  | 0.418 | 0.418 | [8 empty] | 1750 |  |  |  |  | 0 | SHAPEFILE | N
PL-00019927 | Hatton Black Box NG | Y | 1008 | SK PS 00169659 | 2023-09-15 | 151091-040 | 10-12-015-28W3 | 15-12-015-28W3 | Well | Pipeline Segment Connection Below Ground | Flowline |  | CANADIAN NATURAL RESOURCES LIMITED | Operating | Natural Gas |  |  | 0.341 | 0.341 | [8 empty] | 1750 |  |  |  |  | 0 | SHAPEFILE | N
PL-00019924 | Golden Prairie 16-24 | Y | 99 | SK PS 00168377 | 2023-09-15 | 110565-001 | 06-03-015-26W3 | 08-03-015-26W3 | Well | Pipeline Segment Connection Below Ground | Flowline |  | CANADIAN NATURAL RESOURCES LIMITED | Operating | Natural Gas |  |  | 0.814 | 0.814 | [8 empty] | 1750 |  |  |  |  | 0 | SHAPEFILE | N
PL-00019927 | Hatton Black Box NG | Y | 560 | SK PS 00169211 | 2023-09-15 | 151091-122 | 14-04-015-28W3 | 14-04-015-28W3 | Well | Pipeline Segment Connection Below Ground | Flowline |  | CANADIAN NATURAL RESOURCES LIMITED | Operating | Natural Gas |  |  | 0.04 | 0.04 | [8 empty] | 1750 |  |  |  |  | 0 | SHAPEFILE | N
PL-00019927 | Hatton Black Box NG | Y | 124 | SK PS 00168775 | 2023-09-15 | 114303-030 | 07-28-014-28W3 | 10-21-014-28W3 | Well | Pipeline Segment Connection Above Ground | Flowline |  | CANADIAN NATURAL RESOURCES LIMITED | Operating | Natural Gas |  |  | 1.223 | 1.223 | [8 empty] | 1750 |  |  |  |  | 0 | SHAPEFILE | N
PL-00019927 | Hatton Black Box NG | Y | 767 | SK PS 00169418 | 2023-09-15 | 151328-001 | 16-24-014-29W3 | 09-24-014-29W3 | Well | Pipeline Segment Connection Below Ground | Flowline |  | CANADIAN NATURAL RESOURCES LIMITED | Operating | Natural Gas |  |  | 0.393 | 0.393 | [8 empty] | 1750 |  |  |  |  | 0 | SHAPEFILE | N
PL-00019927 | Hatton Black Box NG | Y | 167 | SK PS 00168818 | 2023-09-15 | 114303-094 | 10-21-014-28W3 | 10-21-014-28W3 | Blind End | Blind End | Flowline |  | CANADIAN NATURAL RESOURCES LIMITED | Abandoned | Natural Gas |  |  | 0.015 | 0.015 | [8 empty] | 0 |  |  |  |  | 0 | SHAPEFILE | N
PL-00019927 | Hatton Black Box NG | Y | 76 | SK PS 00168727 | 2023-09-15 | 114303-006 | 06-30-014-28W3 | 11-19-014-28W3 | Well | Pipeline Segment Connection Above Ground | Flowline |  | CANADIAN NATURAL RESOURCES LIMITED | Operating | Natural Gas |  |  | 1.27 | 1.27 | [8 empty] | 1750 |  |  |  |  | 0 | SHAPEFILE | N
PL-00019927 | Hatton Black Box NG | Y | 330 | SK PS 00168981 | 2023-09-15 | 151338-001 | 14-23-014-29W3 | 07-27-014-29W3 | Well | Pipeline Segment Connection Above Ground | Flowline |  | CANADIAN NATURAL RESOURCES LIMITED | Operating | Natural Gas |  |  | 1.373 | 1.373 | [8 empty] | 1750 |  |  |  |  | 0 | SHAPEFILE | N
PL-00019927 | Hatton Black Box NG | Y | 527 | SK PS 00169178 | 2023-09-15 | 151308-001 | 13-22-014-29W3 | 05-22-014-29W3 | Well | Pipeline Segment Connection Below Ground | Flowline |  | CANADIAN NATURAL RESOURCES LIMITED | Operating | Natural Gas |  |  | 0.771 | 0.771 | [8 empty] | 1750 |  |  |  |  | 0 | SHAPEFILE | N
PL-00019927 | Hatton Black Box NG | Y | 215 | SK PS 00168866 | 2023-09-15 | 150923-002 | 11-23-015-29W3 | 11-23-015-29W3 | Blind End | Blind End | Flowline |  | CANADIAN NATURAL RESOURCES LIMITED | Abandoned | Natural Gas |  |  | 0.033 | 0.033 | [8 empty] | 0 |  |  |  |  | 0 | SHAPEFILE | N
PL-00019927 | Hatton Black Box NG | Y | 599 | SK PS 00169250 | 2023-09-15 | 151354-001 | 03-36-014-29W3 | 03-36-014-29W3 | Well | Pipeline Segment Connection Below Ground | Flowline |  | CANADIAN NATURAL RESOURCES LIMITED | Operating | Natural Gas |  |  | 0.058 | 0.058 | [8 empty] | 1750 |  |  |  |  | 0 | SHAPEFILE | N
PL-00019927 | Hatton Black Box NG | Y | 194 | SK PS 00168845 | 2023-09-15 | 151091-110 | 07-11-015-28W3 | 07-11-015-28W3 | Blind End | Blind End | Flowline |  | CANADIAN NATURAL RESOURCES LIMITED | Abandoned | Natural Gas |  |  | 0.023 | 0.023 | [8 empty] | 0 |  |  |  |  | 0 | SHAPEFILE | N
PL-00019927 | Hatton Black Box NG | Y | 543 | SK PS 00169194 | 2023-09-15 | 151067-001 | 01-14-015-29W3 | 03-14-015-29W3 | Well | Pipeline Segment Connection Below Ground | Flowline |  | CANADIAN NATURAL RESOURCES LIMITED | Operating | Natural Gas |  |  | 0.634 | 0.634 | [8 empty] | 1750 |  |  |  |  | 0 | SHAPEFILE | N
PL-00019927 | Hatton Black Box NG | Y | 1169 | SK PS 00169820 | 2023-09-15 | 169328-001 | 13-31-014-29W3 | 14-31-014-29W3 | Well | Pipeline Segment Connection Below Ground | Flowline |  | CANADIAN NATURAL RESOURCES LIMITED | Operating | Natural Gas |  |  | 0.235 | 0.235 | [8 empty] | 1750 |  |  |  |  | 0 | SHAPEFILE | N
PL-00019927 | Hatton Black Box NG | Y | 57 | SK PS 00168708 | 2023-09-15 | 150971-001 | 06-19-015-28W3 | 11-20-015-28W3 | Well | Pipeline Segment Connection Above Ground | Flowline |  | CANADIAN NATURAL RESOURCES LIMITED | Operating | Natural Gas |  |  | 1.693 | 1.693 | [8 empty] | 1750 |  |  |  |  | 0 | SHAPEFILE | N
PL-00019927 | Hatton Black Box NG | Y | 119 | SK PS 00168770 | 2023-09-15 | 151183-001 | 06-15-015-28W3 | 07-16-015-28W3 | Well | Pipeline Segment Connection Above Ground | Flowline |  | CANADIAN NATURAL RESOURCES LIMITED | Operating | Natural Gas |  |  | 1.197 | 1.197 | [8 empty] | 1750 |  |  |  |  | 0 | SHAPEFILE | N
PL-00019927 | Hatton Black Box NG | Y | 784 | SK PS 00169435 | 2023-09-15 | 151180-001 | 16-05-015-28W3 | 16-05-015-28W3 | Well | Pipeline Segment Connection Below Ground | Flowline |  | CANADIAN NATURAL RESOURCES LIMITED | Operating | Natural Gas |  |  | 0.038 | 0.038 | [8 empty] | 1750 |  |  |  |  | 0 | SHAPEFILE | N
PL-00019924 | Golden Prairie 16-24 | Y | 216 | SK PS 00168494 | 2023-09-15 | 153030-001 | 10-21-015-27W3 | 10-21-015-27W3 | Well | Pipeline Segment Connection Below Ground | Flowline |  | CANADIAN NATURAL RESOURCES LIMITED | Operating | Natural Gas |  |  | 0.367 | 0.367 | [8 empty] | 1750 |  |  |  |  | 0 | SHAPEFILE | N
PL-00019927 | Hatton Black Box NG | Y | 572 | SK PS 00169223 | 2023-09-15 | 151133-004 | 08-02-015-29W3 | 08-02-015-29W3 | Well | Pipeline Segment Connection Below Ground | Flowline |  | CANADIAN NATURAL RESOURCES LIMITED | Operating | Natural Gas |  |  | 0.014 | 0.014 | [8 empty] | 1750 |  |  |  |  | 0 | SHAPEFILE | N
PL-00019927 | Hatton Black Box NG | Y | 508 | SK PS 00169159 | 2023-09-15 | 150732-001 | 10-14-016-29W3 | 06-14-016-29W3 | Well | Pipeline Segment Connection Below Ground | Flowline |  | CANADIAN NATURAL RESOURCES LIMITED | Operating | Natural Gas |  |  | 0.821 | 0.821 | [8 empty] | 1750 |  |  |  |  | 0 | SHAPEFILE | N
PL-00019924 | Golden Prairie 16-24 | Y | 11 | SK PS 00168289 | 2023-09-15 | 105794-001 | 06-15-016-27W3 | 08-16-016-27W3 | Well | Pipeline Segment Connection Above Ground | Flowline |  | CANADIAN NATURAL RESOURCES LIMITED | Operating | Natural Gas |  |  | 0.717 | 0.717 | [8 empty] | 1750 |  |  |  |  | 0 | SHAPEFILE | N
PL-00019927 | Hatton Black Box NG | Y | 260 | SK PS 00168911 | 2023-09-15 | 151400-037 | 04-13-014-28W3 | 10-11-014-28W3 | Well | Pipeline Segment Connection Above Ground | Flowline |  | CANADIAN NATURAL RESOURCES LIMITED | Operating | Natural Gas |  |  | 1.175 | 1.175 | [8 empty] | 1750 |  |  |  |  | 0 | SHAPEFILE | N
PL-00019927 | Hatton Black Box NG | Y | 909 | SK PS 00169560 | 2023-09-15 | 151400-006 | 08-04-014-28W3 | 01-04-014-28W3 | Well | Pipeline Segment Connection Below Ground | Flowline |  | CANADIAN NATURAL RESOURCES LIMITED | Operating | Natural Gas |  |  | 0.454 | 0.454 | [8 empty] | 1750 |  |  |  |  | 0 | SHAPEFILE | N
PL-00019927 | Hatton Black Box NG | Y | 861 | SK PS 00169512 | 2023-09-15 | 249924-001 | 03-10-016-29W3 | 07-09-016-29W3 | Well | Pipeline Segment Connection Above Ground | Flowline |  | CANADIAN NATURAL RESOURCES LIMITED | Operating | Natural Gas |  |  | 1.017 | 1.017 | [8 empty] | 1750 |  |  |  |  | 0 | SHAPEFILE | N
PL-00019927 | Hatton Black Box NG | Y | 658 | SK PS 00169309 | 2023-09-15 | 145547-001 | 16-10-015-28W3 | 13-10-015-28W3 | Well | Pipeline Segment Connection Below Ground | Flowline |  | CANADIAN NATURAL RESOURCES LIMITED | Operating | Natural Gas |  |  | 1.025 | 1.025 | [8 empty] | 1750 |  |  |  |  | 0 | SHAPEFILE | N
PL-00019924 | Golden Prairie 16-24 | Y | 355 | SK PS 00168633 | 2023-09-15 | 180711-001 | 16-03-015-27W3 | 16-03-015-27W3 | Well | Pipeline Segment Connection Below Ground | Flowline |  | CANADIAN NATURAL RESOURCES LIMITED | Operating | Natural Gas |  |  | 0.175 | 0.175 | [8 empty] | 1750 |  |  |  |  | 0 | SHAPEFILE | N
PL-00019927 | Hatton Black Box NG | Y | 292 | SK PS 00168943 | 2023-09-15 | 151467-002 | 14-13-014-28W3 | 09-14-014-28W3 | Well | Pipeline Segment Connection Below Ground | Flowline |  | CANADIAN NATURAL RESOURCES LIMITED | Operating | Natural Gas |  |  | 0.804 | 0.804 | [8 empty] | 1750 |  |  |  |  | 0 | SHAPEFILE | N
PL-00019924 | Golden Prairie 16-24 | Y | 98 | SK PS 00168376 | 2023-09-15 | 110564-001 | 16-03-015-26W3 | 08-10-015-26W3 | Well | Pipeline Segment Connection Below Ground | Flowline |  | CANADIAN NATURAL RESOURCES LIMITED | Operating | Natural Gas |  |  | 0.778 | 0.778 | [8 empty] | 1750 |  |  |  |  | 0 | SHAPEFILE | N
PL-00019924 | Golden Prairie 16-24 | Y | 176 | SK PS 00168454 | 2023-09-15 | 115805-001 | 15-17-015-26W3 | 15-17-015-26W3 | Well | Pipeline Segment Connection Below Ground | Flowline |  | CANADIAN NATURAL RESOURCES LIMITED | Operating | Natural Gas |  |  | 0.033 | 0.033 | [8 empty] | 1750 |  |  |  |  | 0 | SHAPEFILE | N
PL-00019927 | Hatton Black Box NG | Y | 1068 | SK PS 00169719 | 2023-09-15 | 150922-001 | 08-22-015-29W3 | 09-22-015-29W3 | Well | Pipeline Segment Connection Below Ground | Flowline |  | CANADIAN NATURAL RESOURCES LIMITED | Operating | Natural Gas |  |  | 0.318 | 0.318 | [8 empty] | 1750 |  |  |  |  | 0 | SHAPEFILE | N
PL-00019927 | Hatton Black Box NG | Y | 1273 | SK PS 00169924 | 2023-09-15 | 169429-001 | 16-22-015-29W3 | 16-22-015-29W3 | Well | Pipeline Segment Connection Below Ground | Flowline |  | CANADIAN NATURAL RESOURCES LIMITED | Operating | Natural Gas |  |  | 0.095 | 0.095 | [8 empty] | 1750 |  |  |  |  | 0 | SHAPEFILE | N
PL-00019927 | Hatton Black Box NG | Y | 145 | SK PS 00168796 | 2023-09-15 | 114303-046 | 10-23-014-28W3 | 10-22-014-28W3 | Well | Pipeline Segment Connection Above Ground | Flowline |  | CANADIAN NATURAL RESOURCES LIMITED | Operating | Natural Gas |  |  | 1.631 | 1.631 | [8 empty] | 1750 |  |  |  |  | 0 | SHAPEFILE | N
PL-00019927 | Hatton Black Box NG | Y | 65 | SK PS 00168716 | 2023-09-15 | 150910-001 | 11-11-015-29W3 | 06-02-015-29W3 | Well | Pipeline Segment Connection Below Ground | Flowline |  | CANADIAN NATURAL RESOURCES LIMITED | Operating | Natural Gas |  |  | 2.031 | 2.031 | [8 empty] | 1750 |  |  |  |  | 0 | SHAPEFILE | N
PL-00019927 | Hatton Black Box NG | Y | 400 | SK PS 00169051 | 2023-09-15 | 151402-001 | 12-21-014-28W3 | 04-21-014-28W3 | Pipeline Segment Connection Below Ground | Compressor Station | Flowline |  | CANADIAN NATURAL RESOURCES LIMITED | Operating | Natural Gas |  |  | 0.612 | 0.612 | [8 empty] | 1750 |  |  |  |  | 0 | SHAPEFILE | N
PL-00019927 | Hatton Black Box NG | Y | 149 | SK PS 00168800 | 2023-09-15 | 151192-901 | 11-31-014-28W3 | 11-36-014-29W3 | Well | Compressor Station | Flowline |  | CANADIAN NATURAL RESOURCES LIMITED | Operating | Natural Gas |  |  | 1.619 | 1.619 | [8 empty] | 1750 |  |  |  |  | 0 | SHAPEFILE | N
PL-00019927 | Hatton Black Box NG | Y | 1256 | SK PS 00169907 | 2023-09-15 | 169354-001 | 06-22-015-28W3 | 04-22-015-28W3 | Well | Pipeline Segment Connection Below Ground | Flowline |  | CANADIAN NATURAL RESOURCES LIMITED | Operating | Natural Gas |  |  | 0.551 | 0.551 | [8 empty] | 1750 |  |  |  |  | 0 | SHAPEFILE | N
PL-00019927 | Hatton Black Box NG | Y | 615 | SK PS 00169266 | 2023-09-15 | 151091-070 | 08-34-014-28W3 | 08-34-014-28W3 | Well | Pipeline Segment Connection Below Ground | Flowline |  | CANADIAN NATURAL RESOURCES LIMITED | Operating | Natural Gas |  |  | 0.111 | 0.111 | [8 empty] | 1750 |  |  |  |  | 0 | SHAPEFILE | N
PL-00019927 | Hatton Black Box NG | Y | 1 | SK PS 00168652 | 2023-09-15 | 150808-001 | 11-36-015-29W3 | 06-01-016-29W3 | Well | Pipeline Segment Connection Below Ground | Flowline |  | CANADIAN NATURAL RESOURCES LIMITED | Operating | Natural Gas |  |  | 1.218 | 1.218 | [8 empty] | 1750 |  |  |  |  | 0 | SHAPEFILE | N
PL-00019927 | Hatton Black Box NG | Y | 1323 | SK PS 00169974 | 2023-09-15 | 151091-092 | 12-11-015-28W3 | 11-11-015-28W3 | Well | Pipeline Segment Connection Below Ground | Flowline |  | CANADIAN NATURAL RESOURCES LIMITED | Operating | Natural Gas |  |  | 0.385 | 0.385 | [8 empty] | 1750 |  |  |  |  | 0 | SHAPEFILE | N
PL-00019927 | Hatton Black Box NG | Y | 781 | SK PS 00169432 | 2023-09-15 | 151091-029 | 10-01-015-28W3 | 10-01-015-28W3 | Well | Pipeline Segment Connection Below Ground | Flowline |  | CANADIAN NATURAL RESOURCES LIMITED | Operating | Natural Gas |  |  | 0.135 | 0.135 | [8 empty] | 1750 |  |  |  |  | 0 | SHAPEFILE | N
PL-00019927 | Hatton Black Box NG | Y | 1265 | SK PS 00169916 | 2023-09-15 | 169397-001 | 03-06-015-29W3 | 06-06-015-29W3 | Well | Pipeline Segment Connection Above Ground | Flowline |  | CANADIAN NATURAL RESOURCES LIMITED | Operating | Natural Gas |  |  | 0.482 | 0.482 | [8 empty] | 1750 |  |  |  |  | 0 | SHAPEFILE | N
PL-00019924 | Golden Prairie 16-24 | Y | 332 | SK PS 00168610 | 2023-09-15 | 171589-001 | 14-10-016-27W3 | 16-09-016-27W3 | Well | Pipeline Segment Connection Above Ground | Flowline |  | CANADIAN NATURAL RESOURCES LIMITED | Operating | Natural Gas |  |  | 0.674 | 0.674 | [8 empty] | 1750 |  |  |  |  | 0 | SHAPEFILE | N
PL-00019927 | Hatton Black Box NG | Y | 459 | SK PS 00169110 | 2023-09-15 | 151650-001 | 14-07-014-27W3 | 06-07-014-27W3 | Well | Pipeline Segment Connection Above Ground | Flowline |  | CANADIAN NATURAL RESOURCES LIMITED | Operating | Natural Gas |  |  | 0.774 | 0.774 | [8 empty] | 1750 |  |  |  |  | 0 | SHAPEFILE | N
PL-00019927 | Hatton Black Box NG | Y | 340 | SK PS 00168991 | 2023-09-15 | 151091-027 | 12-01-015-28W3 | 07-02-015-28W3 | Well | Pipeline Segment Connection Above Ground | Flowline |  | CANADIAN NATURAL RESOURCES LIMITED | Operating | Natural Gas |  |  | 1.163 | 1.163 | [8 empty] | 1750 |  |  |  |  | 0 | SHAPEFILE | N
PL-00019927 | Hatton Black Box NG | Y | 869 | SK PS 00169520 | 2023-09-15 | 148249-001 | 02-23-016-29W3 | 04-23-016-29W3 | Well | Pipeline Segment Connection Below Ground | Flowline |  | CANADIAN NATURAL RESOURCES LIMITED | Operating | Natural Gas |  | Polyethylene | 0.728 | 0.728 | 88.9 | 12.1 | 1 | XX08 |  |  | 0 | 1750 | 1750 | 0 |  | Uncoated | Uncoated | 0 | SHAPEFILE | N
PL-00019927 | Hatton Black Box NG | Y | 266 | SK PS 00168917 | 2023-09-15 | 151091-064 | 01-35-014-28W3 | 03-35-014-28W3 | Well | Pipeline Segment Connection Above Ground | Flowline |  | CANADIAN NATURAL RESOURCES LIMITED | Operating | Natural Gas |  |  | 0.8 | 0.8 | [8 empty] | 1750 |  |  |  |  | 0 | SHAPEFILE | N
PL-00019927 | Hatton Black Box NG | Y | 158 | SK PS 00168809 | 2023-09-15 | 151400-094 | 10-11-014-28W3 | 10-11-014-28W3 | Blind End | Blind End | Flowline |  | CANADIAN NATURAL RESOURCES LIMITED | Abandoned | Natural Gas |  |  | 0.027 | 0.027 | [8 empty] | 0 |  |  |  |  | 0 | SHAPEFILE | N
PL-00019924 | Golden Prairie 16-24 | Y | 158 | SK PS 00168436 | 2023-09-15 | 115690-001 | 01-16-016-27W3 | 02-16-016-27W3 | Well | Pipeline Segment Connection Below Ground | Flowline |  | CANADIAN NATURAL RESOURCES LIMITED | Operating | Natural Gas |  |  | 0.335 | 0.335 | [8 empty] | 1750 |  |  |  |  | 0 | SHAPEFILE | N
PL-00019927 | Hatton Black Box NG | Y | 451 | SK PS 00169102 | 2023-09-15 | 151091-049 | 08-06-015-27W3 | 14-06-015-27W3 | Well | Pipeline Segment Connection Above Ground | Flowline |  | CANADIAN NATURAL RESOURCES LIMITED | Operating | Natural Gas |  |  | 1.132 | 1.132 | [8 empty] | 1750 |  |  |  |  | 0 | SHAPEFILE | N
PL-00019927 | Hatton Black Box NG | Y | 273 | SK PS 00168924 | 2023-09-15 | 150908-901 | 07-28-015-28W3 | 14-14-015-28W3 | Well | Pipeline Segment Connection Above Ground | Flowline |  | CANADIAN NATURAL RESOURCES LIMITED | Operating | Natural Gas |  |  | 3.724 | 3.724 | [8 empty] | 1750 |  |  |  |  | 0 | SHAPEFILE | N
PL-00019927 | Hatton Black Box NG | Y | 397 | SK PS 00169048 | 2023-09-15 | 151395-001 | 06-20-014-28W3 | 02-20-014-28W3 | Well | Pipeline Segment Connection Below Ground | Flowline |  | CANADIAN NATURAL RESOURCES LIMITED | Operating | Natural Gas |  |  | 0.622 | 0.622 | [8 empty] | 1750 |  |  |  |  | 0 | SHAPEFILE | N
PL-00019924 | Golden Prairie 16-24 | Y | 164 | SK PS 00168442 | 2023-09-15 | 115785-001 | 09-19-015-27W3 | 10-19-015-27W3 | Well | Pipeline Segment Connection Below Ground | Flowline |  | CANADIAN NATURAL RESOURCES LIMITED | Operating | Natural Gas |  |  | 0.372 | 0.372 | [8 empty] | 1750 |  |  |  |  | 0 | SHAPEFILE | N
PL-00019927 | Hatton Black Box NG | Y | 479 | SK PS 00169130 | 2023-09-15 | 151091-119 | 06-05-015-28W3 | 06-05-015-28W3 | Well | Pipeline Segment Connection Above Ground | Flowline |  | CANADIAN NATURAL RESOURCES LIMITED | Operating | Natural Gas |  |  | 0.05 | 0.05 | [8 empty] | 1750 |  |  |  |  | 0 | SHAPEFILE | N
PL-00019927 | Hatton Black Box NG | Y | 535 | SK PS 00169186 | 2023-09-15 | 151112-001 | 14-07-015-28W3 | 13-07-015-28W3 | Well | Pipeline Segment Connection Below Ground | Flowline |  | CANADIAN NATURAL RESOURCES LIMITED | Operating | Natural Gas |  |  | 0.493 | 0.493 | [8 empty] | 1750 |  |  |  |  | 0 | SHAPEFILE | N
PL-00019927 | Hatton Black Box NG | Y | 100 | SK PS 00168751 | 2023-09-15 | 151280-001 | 10-33-014-29W3 | 11-34-014-29W3 | Well | Pipeline Segment Connection Above Ground | Flowline |  | CANADIAN NATURAL RESOURCES LIMITED | Operating | Natural Gas |  |  | 1.236 | 1.236 | [8 empty] | 1750 |  |  |  |  | 0 | SHAPEFILE | N
PL-00019927 | Hatton Black Box NG | Y | 1271 | SK PS 00169922 | 2023-09-15 | 169406-001 | 03-18-015-29W3 | 06-18-015-29W3 | Well | Pipeline Segment Connection Below Ground | Flowline |  | CANADIAN NATURAL RESOURCES LIMITED | Operating | Natural Gas |  |  | 0.324 | 0.324 | [8 empty] | 1750 |  |  |  |  | 0 | SHAPEFILE | N
PL-00019924 | Golden Prairie 16-24 | Y | 360 | SK PS 00168638 | 2023-09-15 | 190826-001 | 14-26-015-26W3 | 06-26-015-26W3 | Well | Pipeline Segment Connection Above Ground | Flowline |  | CANADIAN NATURAL RESOURCES LIMITED | Operating | Natural Gas |  |  | 0.816 | 0.816 | [8 empty] | 1750 |  |  |  |  | 0 | SHAPEFILE | N
PL-00019924 | Golden Prairie 16-24 | Y | 30 | SK PS 00168308 | 2023-09-15 | 105807-001 | 06-13-016-27W3 | 08-14-016-27W3 | Well | Pipeline Segment Connection Above Ground | Flowline |  | CANADIAN NATURAL RESOURCES LIMITED | Operating | Natural Gas |  |  | 0.705 | 0.705 | [8 empty] | 1750 |  |  |  |  | 0 | SHAPEFILE | N
PL-00019927 | Hatton Black Box NG | Y | 523 | SK PS 00169174 | 2023-09-15 | 151319-901 | 04-14-014-29W3 | 06-14-014-29W3 | Well | Pipeline Segment Connection Below Ground | Flowline |  | CANADIAN NATURAL RESOURCES LIMITED | Operating | Natural Gas |  |  | 0.714 | 0.714 | [8 empty] | 1750 |  |  |  |  | 0 | SHAPEFILE | N
PL-00019927 | Hatton Black Box NG | Y | 120 | SK PS 00168771 | 2023-09-15 | 151400-084 | 07-08-014-28W3 | 07-09-014-28W3 | Well | Pipeline Segment Connection Below Ground | Flowline |  | CANADIAN NATURAL RESOURCES LIMITED | Operating | Natural Gas |  |  | 1.755 | 1.755 | [8 empty] | 1750 |  |  |  |  | 0 | SHAPEFILE | N
PL-00019927 | Hatton Black Box NG | Y | 853 | SK PS 00169504 | 2023-09-15 | 150802-001 | 02-02-016-29W3 | 07-02-016-29W3 | Well | Pipeline Segment Connection Below Ground | Flowline |  | CANADIAN NATURAL RESOURCES LIMITED | Operating | Natural Gas |  |  | 0.194 | 0.194 | [8 empty] | 1750 |  |  |  |  | 0 | SHAPEFILE | N
PL-00019927 | Hatton Black Box NG | Y | 1335 | SK PS 00169986 | 2023-09-15 | 169354-003 | 07-22-015-28W3 | 07-22-015-28W3 | Well | Pipeline Segment Connection Below Ground | Flowline |  | CANADIAN NATURAL RESOURCES LIMITED | Operating | Natural Gas |  |  | 0.058 | 0.058 | [8 empty] | 1750 |  |  |  |  | 0 | SHAPEFILE | N
PL-00019924 | Golden Prairie 16-24 | Y | 350 | SK PS 00168628 | 2023-09-15 | 180644-001 | 08-34-014-26W3 | 16-34-014-26W3 | Well | Pipeline Segment Connection Above Ground | Flowline |  | CANADIAN NATURAL RESOURCES LIMITED | Operating | Natural Gas |  |  | 0.636 | 0.636 | [8 empty] | 1750 |  |  |  |  | 0 | SHAPEFILE | N
PL-00019924 | Golden Prairie 16-24 | Y | 123 | SK PS 00168401 | 2023-09-15 | 110583-901 | 11-01-015-26W3 | 15-01-015-26W3 | Well | Pipeline Segment Connection Below Ground | Flowline |  | CANADIAN NATURAL RESOURCES LIMITED | Operating | Natural Gas |  |  | 0.562 | 0.562 | [8 empty] | 1750 |  |  |  |  | 0 | SHAPEFILE | N
PL-00019924 | Golden Prairie 16-24 | Y | 171 | SK PS 00168449 | 2023-09-15 | 115800-001 | 11-18-015-26W3 | 14-18-015-26W3 | Well | Pipeline Segment Connection Below Ground | Flowline |  | CANADIAN NATURAL RESOURCES LIMITED | Operating | Natural Gas |  |  | 0.362 | 0.362 | [8 empty] | 1750 |  |  |  |  | 0 | SHAPEFILE | N
PL-00019927 | Hatton Black Box NG | Y | 1372 | SK PS 00170023 | 2023-09-15 | 169353-004 | 14-21-015-28W3 | 13-21-015-28W3 | Well | Pipeline Segment Connection Below Ground | Flowline |  | CANADIAN NATURAL RESOURCES LIMITED | Operating | Natural Gas |  |  | 0.384 | 0.384 | [8 empty] | 1750 |  |  |  |  | 0 | SHAPEFILE | N
PL-00019927 | Hatton Black Box NG | Y | 1221 | SK PS 00169872 | 2023-09-15 | 169431-001 | 03-28-015-29W3 | 05-28-015-29W3 | Blind End | Pipeline Segment Connection Below Ground | Flowline |  | CANADIAN NATURAL RESOURCES LIMITED | Abandoned | Natural Gas |  | Polyethylene | 0.641 | 0.641 | 73 | 10 | 1 | XX08 |  |  | 0 |  | 1750 | 0 |  | Uncoated | Uncoated | 0 | SHAPEFILE | N
PL-00019927 | Hatton Black Box NG | Y | 798 | SK PS 00169449 | 2023-09-15 | 151069-001 | 16-11-015-29W3 | 09-11-015-29W3 | Well | Pipeline Segment Connection Below Ground | Flowline |  | CANADIAN NATURAL RESOURCES LIMITED | Operating | Natural Gas |  |  | 0.383 | 0.383 | [8 empty] | 1750 |  |  |  |  | 0 | SHAPEFILE | N
PL-00019927 | Hatton Black Box NG | Y | 314 | SK PS 00168965 | 2023-09-15 | 114303-047 | 10-22-014-28W3 | 07-26-014-28W3 | Well | Pipeline Segment Connection Below Ground | Flowline |  | CANADIAN NATURAL RESOURCES LIMITED | Operating | Natural Gas |  |  | 2.053 | 2.053 | [8 empty] | 1750 |  |  |  |  | 0 | SHAPEFILE | N
PL-00019927 | Hatton Black Box NG | Y | 238 | SK PS 00168889 | 2023-09-15 | 151055-002 | 06-03-015-29W3 | 06-03-015-29W3 | Blind End | Blind End | Flowline |  | CANADIAN NATURAL RESOURCES LIMITED | Abandoned | Natural Gas |  |  | 0.027 | 0.027 | [8 empty] | 0 |  |  |  |  | 0 | SHAPEFILE | N
PL-00019924 | Golden Prairie 16-24 | Y | 26 | SK PS 00168304 | 2023-09-15 | 105803-901 | 08-11-016-27W3 | 16-02-016-27W3 | Well | Pipeline Segment Connection Below Ground | Flowline |  | CANADIAN NATURAL RESOURCES LIMITED | Operating | Natural Gas |  |  | 0.821 | 0.821 | [8 empty] | 1750 |  |  |  |  | 0 | SHAPEFILE | N
PL-00019927 | Hatton Black Box NG | Y | 1104 | SK PS 00169755 | 2023-09-15 | 150747-003 | 07-16-016-29W3 | 01-18-016-29W3 | Well | Compressor Station | Flowline |  | CANADIAN NATURAL RESOURCES LIMITED | Operating | Natural Gas |  |  | 3.289 | 3.289 | [8 empty] | 1750 |  |  |  |  | 0 | SHAPEFILE | N
PL-00019927 | Hatton Black Box NG | Y | 470 | SK PS 00169121 | 2023-09-15 | 151091-020 | 06-02-015-28W3 | 07-02-015-28W3 | Pipeline Segment Connection Below Ground | Blind End | Flowline |  | CANADIAN NATURAL RESOURCES LIMITED | Abandoned | Natural Gas |  | Steel | 0.484 | 0.484 | 88.9 | 2.7 | 1 | Z245.1 | 290 |  | 0 |  | 1750 | 0 |  | Uncoated |  | 0 | SHAPEFILE | N
PL-00019927 | Hatton Black Box NG | Y | 424 | SK PS 00169075 | 2023-09-15 | 248979-002 | 16-30-014-28W3 | 09-30-014-28W3 | Well | Pipeline Segment Connection Below Ground | Flowline |  | CANADIAN NATURAL RESOURCES LIMITED | Operating | Natural Gas |  |  | 0.032 | 0.032 | [8 empty] | 1750 |  |  |  |  | 0 | SHAPEFILE | N
PL-00019927 | Hatton Black Box NG | Y | 578 | SK PS 00169229 | 2023-09-15 | 150812-900 | 04-12-016-29W3 | 11-12-016-29W3 | Well | Pipeline Segment Connection Below Ground | Flowline |  | CANADIAN NATURAL RESOURCES LIMITED | Operating | Natural Gas |  |  | 0.702 | 0.702 | [8 empty] | 1750 |  |  |  |  | 0 | SHAPEFILE | N
PL-00019924 | Golden Prairie 16-24 | Y | 189 | SK PS 00168467 | 2023-09-15 | 120849-001 | 16-30-015-26W3 | 16-30-015-26W3 | Well | Pipeline Segment Connection Below Ground | Flowline |  | CANADIAN NATURAL RESOURCES LIMITED | Operating | Natural Gas |  |  | 0.326 | 0.326 | [8 empty] | 1750 |  |  |  |  | 0 | SHAPEFILE | N
PL-00019927 | Hatton Black Box NG | Y | 564 | SK PS 00169215 | 2023-09-15 | 151112-002 | 14-18-015-28W3 | 14-18-015-28W3 | Well | Pipeline Segment Connection Below Ground | Flowline |  | CANADIAN NATURAL RESOURCES LIMITED | Operating | Natural Gas |  |  | 0.049 | 0.049 | [8 empty] | 1750 |  |  |  |  | 0 | SHAPEFILE | N
PL-00019924 | Golden Prairie 16-24 | Y | 121 | SK PS 00168399 | 2023-09-15 | 110581-001 |  |  | Well | Pipeline Segment Connection Above Ground | Flowline |  | CANADIAN NATURAL RESOURCES LIMITED | Operating | Natural Gas |  |  | 0.811 | 0.811 | [8 empty] | 1750 |  |  |  |  | 0 | SHAPEFILE | N
PL-00019927 | Hatton Black Box NG | Y | 331 | SK PS 00168982 | 2023-09-15 | 151291-001 | 13-27-014-29W3 | 15-27-014-29W3 | Well | Pipeline Segment Connection Above Ground | Flowline |  | CANADIAN NATURAL RESOURCES LIMITED | Operating | Natural Gas |  |  | 0.721 | 0.721 | [8 empty] | 1750 |  |  |  |  | 0 | SHAPEFILE | N
PL-00019924 | Golden Prairie 16-24 | Y | 244 | SK PS 00168522 | 2023-09-15 | 153056-902 | 06-01-015-27W3 | 14-01-015-27W3 | Well | Pipeline Segment Connection Below Ground | Flowline |  | CANADIAN NATURAL RESOURCES LIMITED | Operating | Natural Gas |  |  | 0.794 | 0.794 | [8 empty] | 1750 |  |  |  |  | 0 | SHAPEFILE | N
PL-00019924 | Golden Prairie 16-24 | Y | 336 | SK PS 00168614 | 2023-09-15 | 177550-001 | 02-21-015-27W3 | 01-21-015-27W3 | Well | Pipeline Segment Connection Above Ground | Flowline |  | CANADIAN NATURAL RESOURCES LIMITED | Operating | Natural Gas |  |  | 0.358 | 0.358 | [8 empty] | 1750 |  |  |  |  | 0 | SHAPEFILE | N
PL-00019924 | Golden Prairie 16-24 | Y | 143 | SK PS 00168421 | 2023-09-15 | 115660-001 | 11-11-015-26W3 | 06-11-015-26W3 | Well | Pipeline Segment Connection Below Ground | Flowline |  | CANADIAN NATURAL RESOURCES LIMITED | Operating | Natural Gas |  |  | 0.301 | 0.301 | [8 empty] | 1750 |  |  |  |  | 0 | SHAPEFILE | N
PL-00019927 | Hatton Black Box NG | Y | 170 | SK PS 00168821 | 2023-09-15 | 151613-001 | 11-18-014-28W3 | 11-18-014-28W3 | Blind End | Blind End | Flowline |  | CANADIAN NATURAL RESOURCES LIMITED | Abandoned | Natural Gas |  |  | 0.023 | 0.023 | [8 empty] | 0 |  |  |  |  | 0 | SHAPEFILE | N
PL-00019924 | Golden Prairie 16-24 | Y | 159 | SK PS 00168437 | 2023-09-15 | 115691-001 | 09-16-016-27W3 | 10-16-016-27W3 | Well | Pipeline Segment Connection Below Ground | Flowline |  | CANADIAN NATURAL RESOURCES LIMITED | Operating | Natural Gas |  |  | 0.31 | 0.31 | [8 empty] | 1750 |  |  |  |  | 0 | SHAPEFILE | N
PL-00019927 | Hatton Black Box NG | Y | 1263 | SK PS 00169914 | 2023-09-15 | 169384-001 | 13-03-015-29W3 | 13-03-015-29W3 | Well | Pipeline Segment Connection Below Ground | Flowline |  | CANADIAN NATURAL RESOURCES LIMITED | Operating | Natural Gas |  |  | 0.265 | 0.265 | [8 empty] | 1750 |  |  |  |  | 0 | SHAPEFILE | N
PL-00019927 | Hatton Black Box NG | Y | 605 | SK PS 00169256 | 2023-09-15 | 151607-001 | 08-16-014-28W3 | 08-16-014-28W3 | Blind End | Blind End | Flowline |  | CANADIAN NATURAL RESOURCES LIMITED | Abandoned | Natural Gas |  |  | 0.069 | 0.069 | [8 empty] | 0 |  |  |  |  | 0 | SHAPEFILE | N
PL-00019924 | Golden Prairie 16-24 | Y | 103 | SK PS 00168381 | 2023-09-15 | 110569-001 | 14-02-015-26W3 | 16-03-015-26W3 | Well | Pipeline Segment Connection Above Ground | Flowline |  | CANADIAN NATURAL RESOURCES LIMITED | Operating | Natural Gas |  |  | 0.822 | 0.822 | [8 empty] | 1750 |  |  |  |  | 0 | SHAPEFILE | N
PL-00019924 | Golden Prairie 16-24 | Y | 365 | SK PS 00168643 | 2023-09-15 | 249412-001 | 16-15-015-27W3 | 08-22-015-27W3 | Well | Pipeline Segment Connection Below Ground | Flowline |  | CANADIAN NATURAL RESOURCES LIMITED | Operating | Natural Gas |  |  | 0.789 | 0.789 | [8 empty] | 1750 |  |  |  |  | 0 | SHAPEFILE | N
PL-00019927 | Hatton Black Box NG | Y | 842 | SK PS 00169493 | 2023-09-15 | 150817-903 | 07-15-016-28W3 | 01-16-016-28W3 | Well | Pipeline Segment Connection Below Ground | Flowline |  | CANADIAN NATURAL RESOURCES LIMITED | Operating | Natural Gas |  |  | 1.65 | 1.65 | [8 empty] | 1750 |  |  |  |  | 0 | SHAPEFILE | N
PL-00019928 | Hatton Black Box SW | Y | 1 | SK PS 00170029 | 2023-09-15 | 139820-001 | 11-36-014-29W3 | 11-36-014-29W3 | Injection/Disposal Facility | Well | Flowline |  | CANADIAN NATURAL RESOURCES LIMITED | Operating | Salt water |  |  | 0.141 | 0.141 | [8 empty] | 13790 |  |  |  |  | 0 | SHAPEFILE | N
PL-00019927 | Hatton Black Box NG | Y | 1101 | SK PS 00169752 | 2023-09-15 | 150683-900 | 02-32-016-29W3 | 07-32-016-29W3 | Well | Pipeline Segment Connection Below Ground | Flowline |  | CANADIAN NATURAL RESOURCES LIMITED | Operating | Natural Gas |  |  | 0.396 | 0.396 | [8 empty] | 1750 |  |  |  |  | 0 | SHAPEFILE | N
PL-00019927 | Hatton Black Box NG | Y | 672 | SK PS 00169323 | 2023-09-15 | 151144-001 | 16-34-014-29W3 | 14-35-014-29W3 | Well | Pipeline Segment Connection Below Ground | Flowline |  | CANADIAN NATURAL RESOURCES LIMITED | Operating | Natural Gas |  |  | 0.696 | 0.696 | [8 empty] | 1750 |  |  |  |  | 0 | SHAPEFILE | N
PL-00019927 | Hatton Black Box NG | Y | 750 | SK PS 00169401 | 2023-09-15 | 114303-032 | 16-21-014-28W3 | 09-21-014-28W3 | Well | Pipeline Segment Connection Below Ground | Flowline |  | CANADIAN NATURAL RESOURCES LIMITED | Operating | Natural Gas |  |  | 0.385 | 0.385 | [8 empty] | 1750 |  |  |  |  | 0 | SHAPEFILE | N
PL-00019927 | Hatton Black Box NG | Y | 1197 | SK PS 00169848 | 2023-09-15 | 169414-001 | 14-29-015-28W3 | 14-29-015-28W3 | Well | Pipeline Segment Connection Below Ground | Flowline |  | CANADIAN NATURAL RESOURCES LIMITED | Operating | Natural Gas |  |  | 0.128 | 0.128 | [8 empty] | 1750 |  |  |  |  | 0 | SHAPEFILE | N
PL-00019924 | Golden Prairie 16-24 | Y | 241 | SK PS 00168519 | 2023-09-15 | 153056-908 | 06-25-015-27W3 | 14-24-015-27W3 | Well | Pipeline Segment Connection Above Ground | Flowline |  | CANADIAN NATURAL RESOURCES LIMITED | Operating | Natural Gas |  |  | 0.812 | 0.812 | [8 empty] | 1750 |  |  |  |  | 0 | SHAPEFILE | N
PL-00019927 | Hatton Black Box NG | Y | 56 | SK PS 00168707 | 2023-09-15 | 151136-001 | 06-06-015-28W3 | 04-06-015-28W3 | Well | Pipeline Segment Connection Below Ground | Flowline |  | CANADIAN NATURAL RESOURCES LIMITED | Operating | Natural Gas |  |  | 0.666 | 0.666 | [8 empty] | 1750 |  |  |  |  | 0 | SHAPEFILE | N
PL-00019927 | Hatton Black Box NG | Y | 1200 | SK PS 00169851 | 2023-09-15 | 169374-001 | 12-02-015-29W3 | 05-02-015-29W3 | Well | Pipeline Segment Connection Below Ground | Flowline |  | CANADIAN NATURAL RESOURCES LIMITED | Operating | Natural Gas |  |  | 0.424 | 0.424 | [8 empty] | 1750 |  |  |  |  | 0 | SHAPEFILE | N
PL-00019927 | Hatton Black Box NG | Y | 1011 | SK PS 00169662 | 2023-09-15 | 151212-001 | 01-14-015-28W3 | 01-14-015-28W3 | Well | Pipeline Segment Connection Below Ground | Flowline |  | CANADIAN NATURAL RESOURCES LIMITED | Operating | Natural Gas |  |  | 0.119 | 0.119 | [8 empty] | 1750 |  |  |  |  | 0 | SHAPEFILE | N
PL-00019924 | Golden Prairie 16-24 | Y | 192 | SK PS 00168470 | 2023-09-15 | 148290-900 | 12-19-015-27W3 | 10-19-015-27W3 | Well | Pipeline Segment Connection Above Ground | Flowline |  | CANADIAN NATURAL RESOURCES LIMITED | Operating | Natural Gas |  |  | 0.673 | 0.673 | [8 empty] | 1750 |  |  |  |  | 0 | SHAPEFILE | N
PL-00019927 | Hatton Black Box NG | Y | 177 | SK PS 00168828 | 2023-09-15 | 151091-106 | 07-01-015-28W3 | 07-01-015-28W3 | Blind End | Blind End | Flowline |  | CANADIAN NATURAL RESOURCES LIMITED | Abandoned | Natural Gas |  |  | 0.021 | 0.021 | [8 empty] | 0 |  |  |  |  | 0 | SHAPEFILE | N
PL-00019924 | Golden Prairie 16-24 | Y | 307 | SK PS 00168585 | 2023-09-15 | 171565-001 | 12-22-015-27W3 | 06-22-015-27W3 | Well | Pipeline Segment Connection Above Ground | Flowline |  | CANADIAN NATURAL RESOURCES LIMITED | Operating | Natural Gas |  |  | 0.578 | 0.578 | [8 empty] | 1750 |  |  |  |  | 0 | SHAPEFILE | N
PL-00019927 | Hatton Black Box NG | Y | 716 | SK PS 00169367 | 2023-09-15 | 151502-001 | 16-28-016-29W3 | 13-28-016-29W3 | Well | Pipeline Segment Connection Below Ground | Flowline |  | CANADIAN NATURAL RESOURCES LIMITED | Operating | Natural Gas |  |  | 1.129 | 1.129 | [8 empty] | 1750 |  |  |  |  | 0 | SHAPEFILE | N
PL-00019924 | Golden Prairie 16-24 | Y | 56 | SK PS 00168334 | 2023-09-15 | 110539-001 | 14-05-015-26W3 | 16-06-015-26W3 | Well | Pipeline Segment Connection Above Ground | Flowline |  | CANADIAN NATURAL RESOURCES LIMITED | Operating | Natural Gas |  |  | 1.024 | 1.024 | [8 empty] | 1750 |  |  |  |  | 0 | SHAPEFILE | N
PL-00019927 | Hatton Black Box NG | Y | 1129 | SK PS 00169780 | 2023-09-15 | 151400-077 | 16-11-014-28W3 | 16-11-014-28W3 | Well | Pipeline Segment Connection Below Ground | Flowline |  | CANADIAN NATURAL RESOURCES LIMITED | Operating | Natural Gas |  |  | 0.153 | 0.153 | [8 empty] | 1750 |  |  |  |  | 0 | SHAPEFILE | N
PL-00019924 | Golden Prairie 16-24 | Y | 13 | SK PS 00168291 | 2023-09-15 | 105795-900 | 08-22-016-27W3 | 14-22-016-27W3 | Well | Pipeline Segment Connection Below Ground | Flowline |  | CANADIAN NATURAL RESOURCES LIMITED | Operating | Natural Gas |  |  | 1.204 | 1.204 | [8 empty] | 1750 |  |  |  |  | 0 | SHAPEFILE | N
PL-00019927 | Hatton Black Box NG | Y | 1318 | SK PS 00169969 | 2023-09-15 | 151400-110 | 10-11-014-28W3 | 10-11-014-28W3 | Pipeline Segment Connection Below Ground | Pipeline Segment Connection Below Ground | Flowline |  | CANADIAN NATURAL RESOURCES LIMITED | Operating | Natural Gas |  |  | 0.146 | 0.146 | [8 empty] | 1750 |  |  |  |  | 0 | SHAPEFILE | N
PL-00019927 | Hatton Black Box NG | Y | 513 | SK PS 00169164 | 2023-09-15 | 151337-002 | 16-23-014-29W3 | 16-23-014-29W3 | Well | Pipeline Segment Connection Above Ground | Flowline |  | CANADIAN NATURAL RESOURCES LIMITED | Operating | Natural Gas |  |  | 0.029 | 0.029 | [8 empty] | 1750 |  |  |  |  | 0 | SHAPEFILE | N
PL-00019924 | Golden Prairie 16-24 | Y | 331 | SK PS 00168609 | 2023-09-15 | 171587-001 | 02-05-016-27W3 | 16-32-015-27W3 | Well | Pipeline Segment Connection Above Ground | Flowline |  | CANADIAN NATURAL RESOURCES LIMITED | Operating | Natural Gas |  |  | 0.57 | 0.57 | [8 empty] | 1750 |  |  |  |  | 0 | SHAPEFILE | N
PL-00019927 | Hatton Black Box NG | Y | 494 | SK PS 00169145 | 2023-09-15 | 242782-001 | 07-35-014-30W3 | 06-35-014-30W3 | Well | Pipeline Segment Connection Below Ground | Flowline |  | CANADIAN NATURAL RESOURCES LIMITED | Operating | Natural Gas |  |  | 0.121 | 0.121 | [8 empty] | 1750 |  |  |  |  | 0 | SHAPEFILE | N
PL-00019924 | Golden Prairie 16-24 | Y | 184 | SK PS 00168462 | 2023-09-15 | 115817-001 | 16-13-015-27W3 | 09-13-015-27W3 | Well | Pipeline Segment Connection Below Ground | Flowline |  | CANADIAN NATURAL RESOURCES LIMITED | Operating | Natural Gas |  |  | 0.327 | 0.327 | [8 empty] | 1750 |  |  |  |  | 0 | SHAPEFILE | N
PL-00019924 | Golden Prairie 16-24 | Y | 230 | SK PS 00168508 | 2023-09-15 | 153049-001 | 06-20-015-27W3 | 14-20-015-27W3 | Blind End | Blind End | Flowline |  | CANADIAN NATURAL RESOURCES LIMITED | Abandoned | Natural Gas |  |  | 0.84 | 0.84 | [8 empty] | 0 |  |  |  |  | 0 | SHAPEFILE | N
PL-00019927 | Hatton Black Box NG | Y | 174 | SK PS 00168825 | 2023-09-15 | 151327-002 | 10-24-014-29W3 | 10-24-014-29W3 | Blind End | Blind End | Flowline |  | CANADIAN NATURAL RESOURCES LIMITED | Abandoned | Natural Gas |  |  | 0.021 | 0.021 | [8 empty] | 0 |  |  |  |  | 0 | SHAPEFILE | N
PL-00019924 | Golden Prairie 16-24 | Y | 285 | SK PS 00168563 | 2023-09-15 | 153187-001 | 08-35-014-26W3 | 16-35-014-26W3 | Well | Pipeline Segment Connection Above Ground | Flowline |  | CANADIAN NATURAL RESOURCES LIMITED | Operating | Natural Gas |  |  | 0.701 | 0.701 | [8 empty] | 1750 |  |  |  |  | 0 | SHAPEFILE | N
PL-00019927 | Hatton Black Box NG | Y | 1186 | SK PS 00169837 | 2023-09-15 | 169344-001 | 11-13-015-28W3 | 10-13-015-28W3 | Well | Pipeline Segment Connection Below Ground | Flowline |  | CANADIAN NATURAL RESOURCES LIMITED | Operating | Natural Gas |  |  | 0.451 | 0.451 | [8 empty] | 1750 |  |  |  |  | 0 | SHAPEFILE | N
PL-00019927 | Hatton Black Box NG | Y | 474 | SK PS 00169125 | 2023-09-15 | 151613-004 | 06-17-014-28W3 | 06-17-014-28W3 | Well | Pipeline Segment Connection Above Ground | Flowline |  | CANADIAN NATURAL RESOURCES LIMITED | Operating | Natural Gas |  |  | 0.05 | 0.05 | [8 empty] | 1750 |  |  |  |  | 0 | SHAPEFILE | N
PL-00019922 |  | N | 1 | SK PS 00168277 | 2023-09-14 |  | 10-29-004-06W2 | 05-28-004-06W2 | Well | Pipeline Segment Connection Above Ground | Flowline |  | HUMMINGBIRD ENERGY INC. | Operating | Oil Well Effluent |  | Fibreglass | 1.041 | 1.041 | 81.2 | 2.5 | 1 | STAR | 1000 |  | 5520 | 5520 | 5400 | 18.62 | 1.5 | Uncoated | Uncoated | 13.3 | SHAPEFILE | N
PL-00019915 | Steelman Unit#4 OE | Y | 132 | SK PS 00168238 | 2023-09-13 | 244254-001 | 09-05-005-06W2 | 11-04-005-06W2 | Blind End | Blind End | Flowline |  | CANADIAN NATURAL RESOURCES LIMITED | Abandoned | Oil Well Effluent |  |  | 0.932 | 0.932 | [8 empty] | 0 |  |  |  |  | 0 | SHAPEFILE | N
PL-00019915 | Steelman Unit#4 OE | Y | 35 | SK PS 00168141 | 2023-09-13 | 151837-001 | 08-23-004-05W2 | 05-24-004-05W2 | Blind End | Blind End | Flowline |  | CANADIAN NATURAL RESOURCES LIMITED | Abandoned | Oil Well Effluent |  |  | 0.403 | 0.403 | [8 empty] | 0 |  |  |  |  | 0 | SHAPEFILE | N
PL-00019915 | Steelman Unit#4 OE | Y | 106 | SK PS 00168212 | 2023-09-13 | 113804-001 | 05-02-005-06W2 | 13-02-005-06W2 | Blind End | Blind End | Flowline |  | CANADIAN NATURAL RESOURCES LIMITED | Abandoned | Oil Well Effluent |  |  | 0.691 | 0.691 | [8 empty] | 0 |  |  |  |  | 0 | SHAPEFILE | N
PL-00019915 | Steelman Unit#4 OE | Y | 117 | SK PS 00168223 | 2023-09-13 | 244311-001 | 13-25-004-05W2 | 11-25-004-05W2 | Blind End | Blind End | Flowline |  | CANADIAN NATURAL RESOURCES LIMITED | Abandoned | Oil Well Effluent |  |  | 0.739 | 0.739 | [8 empty] | 0 |  |  |  |  | 0 | SHAPEFILE | N
PL-00019915 | Steelman Unit#4 OE | Y | 81 | SK PS 00168187 | 2023-09-13 | 188362-001 | 14-30-004-04W2 | 12-30-004-04W2 | Blind End | Blind End | Flowline |  | CANADIAN NATURAL RESOURCES LIMITED | Abandoned | Oil Well Effluent |  |  | 0.59 | 0.59 | [8 empty] | 0 |  |  |  |  | 0 | SHAPEFILE | N
PL-00019915 | Steelman Unit#4 OE | Y | 97 | SK PS 00168203 | 2023-09-13 | 188533-001 | 03-12-005-06W2 | 05-12-005-06W2 | Blind End | Blind End | Flowline |  | CANADIAN NATURAL RESOURCES LIMITED | Abandoned | Oil Well Effluent |  |  | 0.637 | 0.637 | [8 empty] | 0 |  |  |  |  | 0 | SHAPEFILE | N
PL-00019915 | Steelman Unit#4 OE | Y | 153 | SK PS 00168259 | 2023-09-13 | 188364-001 | 09-24-004-05W2 | 11-25-004-05W2 | Blind End | Blind End | Flowline |  | CANADIAN NATURAL RESOURCES LIMITED | Abandoned | Oil Well Effluent |  |  | 1.657 | 1.657 | [8 empty] | 0 |  |  |  |  | 0 | SHAPEFILE | N
PL-00019915 | Steelman Unit#4 OE | Y | 32 | SK PS 00168138 | 2023-09-13 | 180967-001 | 12-30-004-04W2 | 08-25-004-05W2 | Blind End | Blind End | Flowline |  | CANADIAN NATURAL RESOURCES LIMITED | Abandoned | Oil Well Effluent |  |  | 0.333 | 0.333 | [8 empty] | 0 |  |  |  |  | 0 | SHAPEFILE | N
PL-00019915 | Steelman Unit#4 OE | Y | 141 | SK PS 00168247 | 2023-09-13 | 247910-001 | 07-30-004-05W2 | 13-30-004-05W2 | Blind End | Blind End | Flowline |  | CANADIAN NATURAL RESOURCES LIMITED | Abandoned | Oil Well Effluent |  |  | 1.059 | 1.059 | [8 empty] | 0 |  |  |  |  | 0 | SHAPEFILE | N
PL-00019915 | Steelman Unit#4 OE | Y | 38 | SK PS 00168144 | 2023-09-13 | 179869-001 | 11-26-004-05W2 | 05-26-004-05W2 | Blind End | Blind End | Flowline |  | CANADIAN NATURAL RESOURCES LIMITED | Abandoned | Oil Well Effluent |  |  | 0.431 | 0.431 | [8 empty] | 0 |  |  |  |  | 0 | SHAPEFILE | N
PL-00019915 | Steelman Unit#4 OE | Y | 5 | SK PS 00168111 | 2023-09-13 | 249332-001 | 05-33-004-05W2 | 05-33-004-05W2 | Blind End | Blind End | Flowline |  | CANADIAN NATURAL RESOURCES LIMITED | Abandoned | Oil Well Effluent |  |  | 0.027 | 0.027 | [8 empty] | 0 |  |  |  |  | 0 | SHAPEFILE | N
PL-00019915 | Steelman Unit#4 OE | Y | 22 | SK PS 00168128 | 2023-09-13 | 178949-001 | 03-04-005-06W2 | 02-04-005-06W2 | Blind End | Blind End | Flowline |  | CANADIAN NATURAL RESOURCES LIMITED | Abandoned | Oil Well Effluent |  |  | 0.207 | 0.207 | [8 empty] | 0 |  |  |  |  | 0 | SHAPEFILE | N
PL-00019915 | Steelman Unit#4 OE | Y | 57 | SK PS 00168163 | 2023-09-13 | 188352-001 | 05-09-005-05W2 | 11-09-005-05W2 | Blind End | Blind End | Flowline |  | CANADIAN NATURAL RESOURCES LIMITED | Abandoned | Oil Well Effluent |  |  | 0.521 | 0.521 | [8 empty] | 0 |  |  |  |  | 0 | SHAPEFILE | N
PL-00019915 | Steelman Unit#4 OE | Y | 55 | SK PS 00168161 | 2023-09-13 | 243774-001 | 13-29-004-05W2 | 03-32-004-05W2 | Blind End | Blind End | Flowline |  | CANADIAN NATURAL RESOURCES LIMITED | Abandoned | Oil Well Effluent |  |  | 0.515 | 0.515 | [8 empty] | 0 |  |  |  |  | 0 | SHAPEFILE | N
PL-00019915 | Steelman Unit#4 OE | Y | 143 | SK PS 00168249 | 2023-09-13 | 188534-001 | 01-12-005-06W2 | 06-12-005-06W2 | Blind End | Blind End | Flowline |  | CANADIAN NATURAL RESOURCES LIMITED | Abandoned | Oil Well Effluent |  |  | 1.132 | 1.132 | [8 empty] | 0 |  |  |  |  | 0 | SHAPEFILE | N
PL-00019916 | 1 | Y | 1 | SK PS 00168269 | 2023-09-13 | 1 | 11-27-055-25W3 | 10-21-055-25W3 | Well | Pipeline Segment Connection Below Ground | Flowline |  | ALTAGAS LTD. | Abandoned | Natural Gas |  |  | 2.938 | 2.938 | [14 empty] | SHAPEFILE | N
PL-00019915 | Steelman Unit#4 OE | Y | 121 | SK PS 00168227 | 2023-09-13 | 180985-001 | 09-08-005-05W2 | 12-08-005-05W2 | Blind End | Blind End | Flowline |  | CANADIAN NATURAL RESOURCES LIMITED | Abandoned | Oil Well Effluent |  |  | 1.293 | 1.293 | [8 empty] | 0 |  |  |  |  | 0 | SHAPEFILE | N
PL-00019913 | 1 | Y | 1 | SK PS 00168104 | 2023-09-13 |  | 11-05-056-25W3 | 11-31-055-25W3 | Well | Pipeline Segment Connection Below Ground | Flowline |  | ALTAGAS LTD. | Abandoned | Natural Gas |  |  | 4.398 | 4.398 | [14 empty] | SHAPEFILE | N
PL-00019915 | Steelman Unit#4 OE | Y | 111 | SK PS 00168217 | 2023-09-13 | 243870-001 | 05-31-004-05W2 | 07-31-004-05W2 | Blind End | Blind End | Flowline |  | CANADIAN NATURAL RESOURCES LIMITED | Abandoned | Oil Well Effluent |  |  | 0.707 | 0.707 | [8 empty] | 0 |  |  |  |  | 0 | SHAPEFILE | N
PL-00019915 | Steelman Unit#4 OE | Y | 158 | SK PS 00168264 | 2023-09-13 | 111867-001 | 11-04-005-06W2 | 03-03-005-06W2 | Blind End | Blind End | Flowline |  | CANADIAN NATURAL RESOURCES LIMITED | Abandoned | Oil Well Effluent |  |  | 2.099 | 2.099 | [8 empty] | 0 |  |  |  |  | 0 | SHAPEFILE | N
PL-00019915 | Steelman Unit#4 OE | Y | 50 | SK PS 00168156 | 2023-09-13 | 187282-001 | 09-28-004-05W2 | 07-28-004-05W2 | Blind End | Blind End | Flowline |  | CANADIAN NATURAL RESOURCES LIMITED | Abandoned | Oil Well Effluent |  |  | 0.502 | 0.502 | [8 empty] | 0 |  |  |  |  | 0 | SHAPEFILE | N
PL-00019915 | Steelman Unit#4 OE | Y | 136 | SK PS 00168242 | 2023-09-13 | 198348-001 | 13-02-005-06W2 | 08-02-005-06W2 | Blind End | Blind End | Flowline |  | CANADIAN NATURAL RESOURCES LIMITED | Abandoned | Oil Well Effluent |  |  | 1.003 | 1.003 | [8 empty] | 0 |  |  |  |  | 0 | SHAPEFILE | N
PL-00019917 | C10-26-5-7 W2 to 4D11-26-5-7 W2 | N | 1 | SK PS 00168270 | 2023-09-13 | C10-26-5-7 W2 to 4D11-26-5-7 W2 | 10-26-005-07W2 | 11-26-005-07W2 | Well | Well | Flowline | C10-26-5-7 W2 to 4D11-26-5-7 W2 | ALDON OILS LTD. | Operating | Oil Well Effluent |  | Composite | 0.246 | 0.246 | 124 | 12.5 | 1 | FPLP | 301 |  | 4136 | 4136 | 4136 | 33.5 | 1.5 | Uncoated | Uncoated | 8.1 | SHAPEFILE | N
PL-00019915 | Steelman Unit#4 OE | Y | 139 | SK PS 00168245 | 2023-09-13 | 247664-001 | 13-01-005-06W2 | 07-01-005-06W2 | Blind End | Blind End | Flowline |  | CANADIAN NATURAL RESOURCES LIMITED | Abandoned | Oil Well Effluent |  |  | 1.048 | 1.048 | [8 empty] | 0 |  |  |  |  | 0 | SHAPEFILE | N
PL-00019915 | Steelman Unit#4 OE | Y | 88 | SK PS 00168194 | 2023-09-13 | 178932-001 | 15-08-005-05W2 | 01-17-005-05W2 | Blind End | Blind End | Flowline |  | CANADIAN NATURAL RESOURCES LIMITED | Abandoned | Oil Well Effluent |  |  | 0.6 | 0.6 | [8 empty] | 0 |  |  |  |  | 0 | SHAPEFILE | N
PL-00019915 | Steelman Unit#4 OE | Y | 58 | SK PS 00168164 | 2023-09-13 | 188361-001 | 05-30-004-04W2 | 09-25-004-05W2 | Blind End | Blind End | Flowline |  | CANADIAN NATURAL RESOURCES LIMITED | Abandoned | Oil Well Effluent |  |  | 0.525 | 0.525 | [8 empty] | 0 |  |  |  |  | 0 | SHAPEFILE | N
PL-00019915 | Steelman Unit#4 OE | Y | 25 | SK PS 00168131 | 2023-09-13 | 188548-001 | 05-29-004-05W2 | 05-29-004-05W2 | Blind End | Blind End | Flowline |  | CANADIAN NATURAL RESOURCES LIMITED | Abandoned | Oil Well Effluent |  |  | 0.232 | 0.232 | [8 empty] | 0 |  |  |  |  | 0 | SHAPEFILE | N
PL-00019915 | Steelman Unit#4 OE | Y | 96 | SK PS 00168202 | 2023-09-13 | 244261-001 | 15-03-005-06W2 | 09-03-005-06W2 | Blind End | Blind End | Flowline |  | CANADIAN NATURAL RESOURCES LIMITED | Abandoned | Oil Well Effluent |  |  | 0.634 | 0.634 | [8 empty] | 0 |  |  |  |  | 0 | SHAPEFILE | N
PL-00019915 | Steelman Unit#4 OE | Y | 11 | SK PS 00168117 | 2023-09-13 | 244253-001 | 11-04-005-06W2 | 11-04-005-06W2 | Blind End | Blind End | Flowline |  | CANADIAN NATURAL RESOURCES LIMITED | Abandoned | Oil Well Effluent |  |  | 0.071 | 0.071 | [8 empty] | 0 |  |  |  |  | 0 | SHAPEFILE | N
PL-00019915 | Steelman Unit#4 OE | Y | 149 | SK PS 00168255 | 2023-09-13 | 244291-001 | 13-04-005-05W2 | 03-04-005-05W2 | Blind End | Blind End | Flowline |  | CANADIAN NATURAL RESOURCES LIMITED | Abandoned | Oil Well Effluent |  |  | 1.381 | 1.381 | [8 empty] | 0 |  |  |  |  | 0 | SHAPEFILE | N
PL-00019915 | Steelman Unit#4 OE | Y | 113 | SK PS 00168219 | 2023-09-13 | 244284-001 | 15-06-005-05W2 | 07-06-005-05W2 | Blind End | Blind End | Flowline |  | CANADIAN NATURAL RESOURCES LIMITED | Abandoned | Oil Well Effluent |  |  | 0.715 | 0.715 | [8 empty] | 0 |  |  |  |  | 0 | SHAPEFILE | N
PL-00019915 | Steelman Unit#4 OE | Y | 131 | SK PS 00168237 | 2023-09-13 | 111741-001 | 01-34-004-05W2 | 09-27-004-05W2 | Blind End | Blind End | Flowline |  | CANADIAN NATURAL RESOURCES LIMITED | Abandoned | Oil Well Effluent |  |  | 0.902 | 0.902 | [8 empty] | 0 |  |  |  |  | 0 | SHAPEFILE | N
PL-00019915 | Steelman Unit#4 OE | Y | 80 | SK PS 00168186 | 2023-09-13 | 244257-001 | 05-03-005-06W2 | 03-03-005-06W2 | Blind End | Blind End | Flowline |  | CANADIAN NATURAL RESOURCES LIMITED | Abandoned | Oil Well Effluent |  |  | 0.581 | 0.581 | [8 empty] | 0 |  |  |  |  | 0 | SHAPEFILE | N
PL-00019915 | Steelman Unit#4 OE | Y | 104 | SK PS 00168210 | 2023-09-13 | 244265-001 | 13-07-005-05W2 | 11-07-005-05W2 | Blind End | Blind End | Flowline |  | CANADIAN NATURAL RESOURCES LIMITED | Abandoned | Oil Well Effluent |  |  | 0.677 | 0.677 | [8 empty] | 0 |  |  |  |  | 0 | SHAPEFILE | N
PL-00019921 | 610001 | Y | 1 | SK PS 00168275 | 2023-09-13 | 610001-001 | 06-17-048-27W3 | 05-17-048-27W3 | Blind End | Blind End | Flowline | FURNESS | CENOVUS ENERGY INC. | Abandoned | Fuel Gas |  |  | 0.392 | 0.392 | [8 empty] | 0 | [5 empty] | SHAPEFILE | N
PL-00019915 | Steelman Unit#4 OE | Y | 109 | SK PS 00168215 | 2023-09-13 | 244309-001 | 15-25-004-05W2 | 11-25-004-05W2 | Blind End | Blind End | Flowline |  | CANADIAN NATURAL RESOURCES LIMITED | Abandoned | Oil Well Effluent |  |  | 0.71 | 0.71 | [8 empty] | 0 |  |  |  |  | 0 | SHAPEFILE | N
PL-00019915 | Steelman Unit#4 OE | Y | 41 | SK PS 00168147 | 2023-09-13 | 187276-001 | 05-26-004-05W2 | 09-27-004-05W2 | Blind End | Blind End | Flowline |  | CANADIAN NATURAL RESOURCES LIMITED | Abandoned | Oil Well Effluent |  |  | 0.446 | 0.446 | [8 empty] | 0 |  |  |  |  | 0 | SHAPEFILE | N
PL-00006863 |  | N | 9 | SK PS 00168103 | 2023-09-13 |  | 07-26-006-08W2 | 02-26-006-08W2 | Pipeline Segment Connection Above Ground | Pipeline Segment Connection Above Ground | Flowline | 15-23-006-08W2M MWB OE Flowline | WHITECAP RESOURCES INC. | Operating | Oil Well Effluent |  | Fibreglass | 0.523 | 0.523 | 80 | 2.8 | 1 | STAR | 1000 |  | 4968 | 4960 | 4960 | 49.6 | 1.5 | Uncoated | Uncoated | 10 | SHAPEFILE | N
PL-00019915 | Steelman Unit#4 OE | Y | 2 | SK PS 00168108 | 2023-09-13 | 118695-001 | 03-05-005-05W2 | 03-05-005-05W2 | Blind End | Blind End | Flowline |  | CANADIAN NATURAL RESOURCES LIMITED | Abandoned | Oil Well Effluent |  |  | 0.017 | 0.017 | [8 empty] | 0 |  |  |  |  | 0 | SHAPEFILE | N
PL-00019915 | Steelman Unit#4 OE | Y | 79 | SK PS 00168185 | 2023-09-13 | 247656-001 | 01-02-005-06W2 | 08-02-005-06W2 | Blind End | Blind End | Flowline |  | CANADIAN NATURAL RESOURCES LIMITED | Abandoned | Oil Well Effluent |  |  | 0.577 | 0.577 | [8 empty] | 0 |  |  |  |  | 0 | SHAPEFILE | N
PL-00019915 | Steelman Unit#4 OE | Y | 83 | SK PS 00168189 | 2023-09-13 | 188376-001 | 11-29-004-05W2 | 03-32-004-05W2 | Blind End | Blind End | Flowline |  | CANADIAN NATURAL RESOURCES LIMITED | Abandoned | Oil Well Effluent |  |  | 0.593 | 0.593 | [8 empty] | 0 |  |  |  |  | 0 | SHAPEFILE | N
PL-00019915 | Steelman Unit#4 OE | Y | 127 | SK PS 00168233 | 2023-09-13 | 243779-001 | 09-29-004-05W2 | 03-32-004-05W2 | Blind End | Blind End | Flowline |  | CANADIAN NATURAL RESOURCES LIMITED | Abandoned | Oil Well Effluent |  |  | 0.843 | 0.843 | [8 empty] | 0 |  |  |  |  | 0 | SHAPEFILE | N
PL-00019915 | Steelman Unit#4 OE | Y | 135 | SK PS 00168241 | 2023-09-13 | 244159-001 | 13-27-004-05W2 | 07-27-004-05W2 | Blind End | Blind End | Flowline |  | CANADIAN NATURAL RESOURCES LIMITED | Abandoned | Oil Well Effluent |  |  | 0.978 | 0.978 | [8 empty] | 0 |  |  |  |  | 0 | SHAPEFILE | N
PL-00019915 | Steelman Unit#4 OE | Y | 53 | SK PS 00168159 | 2023-09-13 | 244294-001 | 15-26-004-05W2 | 09-26-004-05W2 | Blind End | Blind End | Flowline |  | CANADIAN NATURAL RESOURCES LIMITED | Abandoned | Oil Well Effluent |  |  | 0.509 | 0.509 | [8 empty] | 0 |  |  |  |  | 0 | SHAPEFILE | N
PL-00019915 | Steelman Unit#4 OE | Y | 125 | SK PS 00168231 | 2023-09-13 | 244262-001 | 03-07-005-05W2 | 11-07-005-05W2 | Blind End | Blind End | Flowline |  | CANADIAN NATURAL RESOURCES LIMITED | Abandoned | Oil Well Effluent |  |  | 0.826 | 0.826 | [8 empty] | 0 |  |  |  |  | 0 | SHAPEFILE | N
PL-00019915 | Steelman Unit#4 OE | Y | 133 | SK PS 00168239 | 2023-09-13 | 180970-001 | 06-35-004-05W2 | 01-34-004-05W2 | Blind End | Blind End | Flowline |  | CANADIAN NATURAL RESOURCES LIMITED | Abandoned | Oil Well Effluent |  |  | 0.976 | 0.976 | [8 empty] | 0 |  |  |  |  | 0 | SHAPEFILE | N
PL-00019915 | Steelman Unit#4 OE | Y | 89 | SK PS 00168195 | 2023-09-13 | 139743-001 | 03-25-004-05W2 | 11-25-004-05W2 | Blind End | Blind End | Flowline |  | CANADIAN NATURAL RESOURCES LIMITED | Abandoned | Oil Well Effluent |  |  | 0.607 | 0.607 | [8 empty] | 0 |  |  |  |  | 0 | SHAPEFILE | N
PL-00019915 | Steelman Unit#4 OE | Y | 76 | SK PS 00168182 | 2023-09-13 | 244256-001 | 07-04-005-06W2 | 01-04-005-06W2 | Blind End | Blind End | Flowline |  | CANADIAN NATURAL RESOURCES LIMITED | Abandoned | Oil Well Effluent |  |  | 0.563 | 0.563 | [8 empty] | 0 |  |  |  |  | 0 | SHAPEFILE | N
PL-00019915 | Steelman Unit#4 OE | Y | 151 | SK PS 00168257 | 2023-09-13 | 179836-001 | 08-25-004-05W2 | 11-24-004-05W2 | Blind End | Blind End | Flowline |  | CANADIAN NATURAL RESOURCES LIMITED | Abandoned | Oil Well Effluent |  |  | 1.562 | 1.562 | [8 empty] | 0 |  |  |  |  | 0 | SHAPEFILE | N
PL-00019915 | Steelman Unit#4 OE | Y | 29 | SK PS 00168135 | 2023-09-13 | 244269-001 | 13-08-005-05W2 | 12-08-005-05W2 | Blind End | Blind End | Flowline |  | CANADIAN NATURAL RESOURCES LIMITED | Abandoned | Oil Well Effluent |  |  | 0.311 | 0.311 | [8 empty] | 0 |  |  |  |  | 0 | SHAPEFILE | N
PL-00019915 | Steelman Unit#4 OE | Y | 63 | SK PS 00168169 | 2023-09-13 | 151841-001 | 07-24-004-05W2 | 09-24-004-05W2 | Blind End | Blind End | Flowline |  | CANADIAN NATURAL RESOURCES LIMITED | Abandoned | Oil Well Effluent |  |  | 0.537 | 0.537 | [8 empty] | 0 |  |  |  |  | 0 | SHAPEFILE | N
PL-00019915 | Steelman Unit#4 OE | Y | 56 | SK PS 00168162 | 2023-09-13 | 179835-001 | 15-24-004-05W2 | 11-24-004-05W2 | Blind End | Blind End | Flowline |  | CANADIAN NATURAL RESOURCES LIMITED | Abandoned | Oil Well Effluent |  |  | 0.517 | 0.517 | [8 empty] | 0 |  |  |  |  | 0 | SHAPEFILE | N
PL-00019915 | Steelman Unit#4 OE | Y | 19 | SK PS 00168125 | 2023-09-13 | 178939-001 | 09-29-004-05W2 | 09-29-004-05W2 | Blind End | Blind End | Flowline |  | CANADIAN NATURAL RESOURCES LIMITED | Abandoned | Oil Well Effluent |  |  | 0.173 | 0.173 | [8 empty] | 0 |  |  |  |  | 0 | SHAPEFILE | N
PL-00019915 | Steelman Unit#4 OE | Y | 40 | SK PS 00168146 | 2023-09-13 | 179475-001 | 12-24-004-05W2 | 11-24-004-05W2 | Blind End | Blind End | Flowline |  | CANADIAN NATURAL RESOURCES LIMITED | Abandoned | Oil Well Effluent |  |  | 0.441 | 0.441 | [8 empty] | 0 |  |  |  |  | 0 | SHAPEFILE | N
PL-00019915 | Steelman Unit#4 OE | Y | 124 | SK PS 00168230 | 2023-09-13 | 180989-001 | 05-18-005-05W2 | 13-07-005-05W2 | Blind End | Blind End | Flowline |  | CANADIAN NATURAL RESOURCES LIMITED | Abandoned | Oil Well Effluent |  |  | 0.824 | 0.824 | [8 empty] | 0 |  |  |  |  | 0 | SHAPEFILE | N
PL-00019915 | Steelman Unit#4 OE | Y | 85 | SK PS 00168191 | 2023-09-13 | 101783-001 | 13-32-004-05W2 | 03-05-005-05W2 | Blind End | Blind End | Flowline |  | CANADIAN NATURAL RESOURCES LIMITED | Abandoned | Oil Well Effluent |  |  | 0.597 | 0.597 | [8 empty] | 0 |  |  |  |  | 0 | SHAPEFILE | N
PL-00019915 | Steelman Unit#4 OE | Y | 15 | SK PS 00168121 | 2023-09-13 | 139743-004 | 07-01-005-06W2 | 07-01-005-06W2 | Blind End | Blind End | Flowline |  | CANADIAN NATURAL RESOURCES LIMITED | Abandoned | Oil Well Effluent |  |  | 0.144 | 0.144 | [8 empty] | 0 |  |  |  |  | 0 | SHAPEFILE | N
PL-00019915 | Steelman Unit#4 OE | Y | 145 | SK PS 00168251 | 2023-09-13 | 244260-001 | 09-03-005-06W2 | 03-03-005-06W2 | Blind End | Blind End | Flowline |  | CANADIAN NATURAL RESOURCES LIMITED | Abandoned | Oil Well Effluent |  |  | 1.184 | 1.184 | [8 empty] | 0 |  |  |  |  | 0 | SHAPEFILE | N
PL-00019915 | Steelman Unit#4 OE | Y | 150 | SK PS 00168256 | 2023-09-13 | 180972-001 | 03-04-005-05W2 | 05-33-004-05W2 | Blind End | Blind End | Flowline |  | CANADIAN NATURAL RESOURCES LIMITED | Abandoned | Oil Well Effluent |  |  | 1.392 | 1.392 | [8 empty] | 0 |  |  |  |  | 0 | SHAPEFILE | N
PL-00019914 | 1 | Y | 1 | SK PS 00168106 | 2023-09-13 | 1 | 11-16-055-25W3 | 06-21-055-25W3 | Well | Pipeline Segment Connection Below Ground | Flowline |  | ALTAGAS LTD. | Abandoned | Natural Gas |  |  | 0.981 | 0.981 | [14 empty] | SHAPEFILE | N
PL-00019915 | Steelman Unit#4 OE | Y | 6 | SK PS 00168112 | 2023-09-13 | 118709-001 | 09-26-004-05W2 | 09-26-004-05W2 | Blind End | Blind End | Flowline |  | CANADIAN NATURAL RESOURCES LIMITED | Abandoned | Oil Well Effluent |  |  | 0.036 | 0.036 | [8 empty] | 0 |  |  |  |  | 0 | SHAPEFILE | N
PL-00019915 | Steelman Unit#4 OE | Y | 31 | SK PS 00168137 | 2023-09-13 | 247659-001 | 07-02-005-06W2 | 08-02-005-06W2 | Blind End | Blind End | Flowline |  | CANADIAN NATURAL RESOURCES LIMITED | Abandoned | Oil Well Effluent |  |  | 0.313 | 0.313 | [8 empty] | 0 |  |  |  |  | 0 | SHAPEFILE | N
PL-00019915 | Steelman Unit#4 OE | Y | 122 | SK PS 00168228 | 2023-09-13 | 247663-001 | 15-01-005-06W2 | 08-01-005-06W2 | Blind End | Blind End | Flowline |  | CANADIAN NATURAL RESOURCES LIMITED | Abandoned | Oil Well Effluent |  |  | 0.806 | 0.806 | [8 empty] | 0 |  |  |  |  | 0 | SHAPEFILE | N
PL-00019915 | Steelman Unit#4 OE | Y | 90 | SK PS 00168196 | 2023-09-13 | 244170-001 | 09-35-004-05W2 | 07-35-004-05W2 | Blind End | Blind End | Flowline |  | CANADIAN NATURAL RESOURCES LIMITED | Abandoned | Oil Well Effluent |  |  | 0.613 | 0.613 | [8 empty] | 0 |  |  |  |  | 0 | SHAPEFILE | N
PL-00019915 | Steelman Unit#4 OE | Y | 26 | SK PS 00168132 | 2023-09-13 | 178954-001 | 09-02-005-06W2 | 08-02-005-06W2 | Blind End | Blind End | Flowline |  | CANADIAN NATURAL RESOURCES LIMITED | Abandoned | Oil Well Effluent |  |  | 0.261 | 0.261 | [8 empty] | 0 |  |  |  |  | 0 | SHAPEFILE | N
PL-00019915 | Steelman Unit#4 OE | Y | 138 | SK PS 00168244 | 2023-09-13 | 244278-001 | 03-08-005-05W2 | 12-08-005-05W2 | Blind End | Blind End | Flowline |  | CANADIAN NATURAL RESOURCES LIMITED | Abandoned | Oil Well Effluent |  |  | 1.04 | 1.04 | [8 empty] | 0 |  |  |  |  | 0 | SHAPEFILE | N
PL-00019915 | Steelman Unit#4 OE | Y | 45 | SK PS 00168151 | 2023-09-13 | 247662-001 | 08-01-005-06W2 | 07-01-005-06W2 | Blind End | Blind End | Flowline |  | CANADIAN NATURAL RESOURCES LIMITED | Abandoned | Oil Well Effluent |  |  | 0.48 | 0.48 | [8 empty] | 0 |  |  |  |  | 0 | SHAPEFILE | N
PL-00019915 | Steelman Unit#4 OE | Y | 47 | SK PS 00168153 | 2023-09-13 | 180984-001 | 11-08-005-05W2 | 12-08-005-05W2 | Blind End | Blind End | Flowline |  | CANADIAN NATURAL RESOURCES LIMITED | Abandoned | Oil Well Effluent |  |  | 0.494 | 0.494 | [8 empty] | 0 |  |  |  |  | 0 | SHAPEFILE | N
PL-00019915 | Steelman Unit#4 OE | Y | 128 | SK PS 00168234 | 2023-09-13 | 244169-001 | 05-36-004-05W2 | 07-35-004-05W2 | Blind End | Blind End | Flowline |  | CANADIAN NATURAL RESOURCES LIMITED | Abandoned | Oil Well Effluent |  |  | 0.848 | 0.848 | [8 empty] | 0 |  |  |  |  | 0 | SHAPEFILE | N
PL-00019915 | Steelman Unit#4 OE | Y | 68 | SK PS 00168174 | 2023-09-13 | 188365-001 | 15-24-004-05W2 | 01-25-004-05W2 | Blind End | Blind End | Flowline |  | CANADIAN NATURAL RESOURCES LIMITED | Abandoned | Oil Well Effluent |  |  | 0.554 | 0.554 | [8 empty] | 0 |  |  |  |  | 0 | SHAPEFILE | N
PL-00019915 | Steelman Unit#4 OE | Y | 23 | SK PS 00168129 | 2023-09-13 | 178952-001 | 13-02-005-06W2 | 13-02-005-06W2 | Blind End | Blind End | Flowline |  | CANADIAN NATURAL RESOURCES LIMITED | Abandoned | Oil Well Effluent |  |  | 0.216 | 0.216 | [8 empty] | 0 |  |  |  |  | 0 | SHAPEFILE | N
PL-00019915 | Steelman Unit#4 OE | Y | 160 | SK PS 00168266 | 2023-09-13 | 111864-001 | 08-28-004-05W2 | 05-26-004-05W2 | Blind End | Blind End | Flowline |  | CANADIAN NATURAL RESOURCES LIMITED | Abandoned | Oil Well Effluent |  |  | 2.152 | 2.152 | [8 empty] | 0 |  |  |  |  | 0 | SHAPEFILE | N
PL-00019915 | Steelman Unit#4 OE | Y | 43 | SK PS 00168149 | 2023-09-13 | 244306-001 | 07-25-004-05W2 | 11-25-004-05W2 | Blind End | Blind End | Flowline |  | CANADIAN NATURAL RESOURCES LIMITED | Abandoned | Oil Well Effluent |  |  | 0.473 | 0.473 | [8 empty] | 0 |  |  |  |  | 0 | SHAPEFILE | N
PL-00019915 | Steelman Unit#4 OE | Y | 52 | SK PS 00168158 | 2023-09-13 | 243873-001 | 13-33-004-05W2 | 11-33-004-05W2 | Blind End | Blind End | Flowline |  | CANADIAN NATURAL RESOURCES LIMITED | Abandoned | Oil Well Effluent |  |  | 0.467 | 0.467 | [8 empty] | 0 |  |  |  |  | 0 | SHAPEFILE | N
PL-00019915 | Steelman Unit#4 OE | Y | 112 | SK PS 00168218 | 2023-09-13 | 244263-001 | 05-07-005-05W2 | 11-07-005-05W2 | Blind End | Blind End | Flowline |  | CANADIAN NATURAL RESOURCES LIMITED | Abandoned | Oil Well Effluent |  |  | 0.712 | 0.712 | [8 empty] | 0 |  |  |  |  | 0 | SHAPEFILE | N
PL-00019915 | Steelman Unit#4 OE | Y | 140 | SK PS 00168246 | 2023-09-13 | 243780-001 | 09-32-004-05W2 | 03-32-004-05W2 | Blind End | Blind End | Flowline |  | CANADIAN NATURAL RESOURCES LIMITED | Abandoned | Oil Well Effluent |  |  | 1.097 | 1.097 | [8 empty] | 0 |  |  |  |  | 0 | SHAPEFILE | N
PL-00019915 | Steelman Unit#4 OE | Y | 142 | SK PS 00168248 | 2023-09-13 | 244292-001 | 09-04-005-05W2 | 03-04-005-05W2 | Blind End | Blind End | Flowline |  | CANADIAN NATURAL RESOURCES LIMITED | Abandoned | Oil Well Effluent |  |  | 1.129 | 1.129 | [8 empty] | 0 |  |  |  |  | 0 | SHAPEFILE | N
PL-00019915 | Steelman Unit#4 OE | Y | 54 | SK PS 00168160 | 2023-09-13 | 188358-001 | 05-36-004-05W2 | 11-36-004-05W2 | Blind End | Blind End | Flowline |  | CANADIAN NATURAL RESOURCES LIMITED | Abandoned | Oil Well Effluent |  |  | 0.514 | 0.514 | [8 empty] | 0 |  |  |  |  | 0 | SHAPEFILE | N
PL-00019915 | Steelman Unit#4 OE | Y | 155 | SK PS 00168261 | 2023-09-13 | 111848-001 | 05-09-005-05W2 | 16-30-004-05W2 | Blind End | Blind End | Flowline |  | CANADIAN NATURAL RESOURCES LIMITED | Abandoned | Oil Well Effluent |  |  | 5.316 | 5.316 | [8 empty] | 0 |  |  |  |  | 0 | SHAPEFILE | N
PL-00019915 | Steelman Unit#4 OE | Y | 71 | SK PS 00168177 | 2023-09-13 | 243866-001 | 15-33-004-05W2 | 09-33-004-05W2 | Blind End | Blind End | Flowline |  | CANADIAN NATURAL RESOURCES LIMITED | Abandoned | Oil Well Effluent |  |  | 0.554 | 0.554 | [8 empty] | 0 |  |  |  |  | 0 | SHAPEFILE | N
PL-00019919 | 1 | Y | 1 | SK PS 00168273 | 2023-09-13 | 1 | 12-33-055-25W3 |  | Pipeline Segment Connection Below Ground | Pipeline Segment Connection Below Ground | Flowline |  | ALTAGAS LTD. | Abandoned | Natural Gas |  |  | 1.765 | 1.765 | [14 empty] | SHAPEFILE | N
PL-00019915 | Steelman Unit#4 OE | Y | 49 | SK PS 00168155 | 2023-09-13 | 179833-001 | 06-24-004-05W2 | 11-24-004-05W2 | Blind End | Blind End | Flowline |  | CANADIAN NATURAL RESOURCES LIMITED | Abandoned | Oil Well Effluent |  |  | 0.501 | 0.501 | [8 empty] | 0 |  |  |  |  | 0 | SHAPEFILE | N
PL-00019915 | Steelman Unit#4 OE | Y | 86 | SK PS 00168192 | 2023-09-13 | 244168-001 | 03-35-004-05W2 | 06-35-004-05W2 | Blind End | Blind End | Flowline |  | CANADIAN NATURAL RESOURCES LIMITED | Abandoned | Oil Well Effluent |  |  | 0.599 | 0.599 | [8 empty] | 0 |  |  |  |  | 0 | SHAPEFILE | N
PL-00019915 | Steelman Unit#4 OE | Y | 21 | SK PS 00168127 | 2023-09-13 | 178957-001 | 06-01-005-06W2 | 07-01-005-06W2 | Blind End | Blind End | Flowline |  | CANADIAN NATURAL RESOURCES LIMITED | Abandoned | Oil Well Effluent |  |  | 0.205 | 0.205 | [8 empty] | 0 |  |  |  |  | 0 | SHAPEFILE | N
PL-00019915 | Steelman Unit#4 OE | Y | 13 | SK PS 00168119 | 2023-09-13 | 244290-001 | 03-04-005-05W2 | 03-04-005-05W2 | Blind End | Blind End | Flowline |  | CANADIAN NATURAL RESOURCES LIMITED | Abandoned | Oil Well Effluent |  |  | 0.034 | 0.034 | [8 empty] | 0 |  |  |  |  | 0 | SHAPEFILE | N
PL-00019915 | Steelman Unit#4 OE | Y | 30 | SK PS 00168136 | 2023-09-13 | 243778-001 | 15-29-004-05W2 | 03-32-004-05W2 | Blind End | Blind End | Flowline |  | CANADIAN NATURAL RESOURCES LIMITED | Abandoned | Oil Well Effluent |  |  | 0.316 | 0.316 | [8 empty] | 0 |  |  |  |  | 0 | SHAPEFILE | N
PL-00012975 | Lone Rock FG | N | 279 | SK PS 00168105 | 2023-09-13 |  | 02-18-047-27W3 | 14-07-047-27W3 | Single Well Battery | Pipeline Segment Connection Above Ground | Flowline | Lone Rock FG | CANADIAN NATURAL RESOURCES LIMITED | Under Construction - New | Fuel Gas |  | Polyethylene | 0.692 | 0.692 | 60.3 | 5.5 | 1 | 4710 |  |  | 1380 | 1380 | 1172 | 0 | 1.5 | Uncoated | Uncoated | 0 | SHAPEFILE | N
PL-00019915 | Steelman Unit#4 OE | Y | 7 | SK PS 00168113 | 2023-09-13 | 180955-001 | 13-30-004-05W2 | 13-30-004-05W2 | Blind End | Blind End | Flowline |  | CANADIAN NATURAL RESOURCES LIMITED | Abandoned | Oil Well Effluent |  |  | 0.111 | 0.111 | [8 empty] | 0 |  |  |  |  | 0 | SHAPEFILE | N
PL-00019915 | Steelman Unit#4 OE | Y | 115 | SK PS 00168221 | 2023-09-13 | 243776-001 | 05-32-004-05W2 | 03-32-004-05W2 | Blind End | Blind End | Flowline |  | CANADIAN NATURAL RESOURCES LIMITED | Abandoned | Oil Well Effluent |  |  | 0.729 | 0.729 | [8 empty] | 0 |  |  |  |  | 0 | SHAPEFILE | N
PL-00019915 | Steelman Unit#4 OE | Y | 82 | SK PS 00168188 | 2023-09-13 | 244303-001 | 13-24-004-05W2 | 03-25-004-05W2 | Blind End | Blind End | Flowline |  | CANADIAN NATURAL RESOURCES LIMITED | Abandoned | Oil Well Effluent |  |  | 0.586 | 0.586 | [8 empty] | 0 |  |  |  |  | 0 | SHAPEFILE | N
PL-00019918 | 1 | Y | 1 | SK PS 00168272 | 2023-09-13 |  | 11-31-055-25W3 | 06-25-055-26W3 | Well | Compressor Station | Flowline |  | ALTAGAS LTD. | Abandoned | Natural Gas |  |  | 2.537 | 2.537 | [14 empty] | SHAPEFILE | N
PL-00019915 | Steelman Unit#4 OE | Y | 1 | SK PS 00168107 | 2023-09-13 | 198347-001 | 13-02-005-06W2 | 13-02-005-06W2 | Blind End | Blind End | Flowline |  | CANADIAN NATURAL RESOURCES LIMITED | Abandoned | Oil Well Effluent |  |  | 0.016 | 0.016 | [8 empty] | 0 |  |  |  |  | 0 | SHAPEFILE | N
PL-00019915 | Steelman Unit#4 OE | Y | 107 | SK PS 00168213 | 2023-09-13 | 243867-001 | 15-31-004-05W2 | 07-31-004-05W2 | Blind End | Blind End | Flowline |  | CANADIAN NATURAL RESOURCES LIMITED | Abandoned | Oil Well Effluent |  |  | 0.697 | 0.697 | [8 empty] | 0 |  |  |  |  | 0 | SHAPEFILE | N
PL-00019915 | Steelman Unit#4 OE | Y | 42 | SK PS 00168148 | 2023-09-13 | 244310-001 | 05-25-004-05W2 | 11-25-004-05W2 | Blind End | Blind End | Flowline |  | CANADIAN NATURAL RESOURCES LIMITED | Abandoned | Oil Well Effluent |  |  | 0.464 | 0.464 | [8 empty] | 0 |  |  |  |  | 0 | SHAPEFILE | N
PL-00019915 | Steelman Unit#4 OE | Y | 62 | SK PS 00168168 | 2023-09-13 | 188249-001 | 13-05-005-05W2 | 11-05-005-05W2 | Blind End | Blind End | Flowline |  | CANADIAN NATURAL RESOURCES LIMITED | Abandoned | Oil Well Effluent |  |  | 0.534 | 0.534 | [8 empty] | 0 |  |  |  |  | 0 | SHAPEFILE | N
PL-00019915 | Steelman Unit#4 OE | Y | 101 | SK PS 00168207 | 2023-09-13 | 187118-001 | 07-03-005-06W2 | 03-03-005-06W2 | Blind End | Blind End | Flowline |  | CANADIAN NATURAL RESOURCES LIMITED | Abandoned | Oil Well Effluent |  |  | 0.651 | 0.651 | [8 empty] | 0 |  |  |  |  | 0 | SHAPEFILE | N
PL-00019915 | Steelman Unit#4 OE | Y | 48 | SK PS 00168154 | 2023-09-13 | 151839-001 | 03-24-004-05W2 | 06-24-004-05W2 | Blind End | Blind End | Flowline |  | CANADIAN NATURAL RESOURCES LIMITED | Abandoned | Oil Well Effluent |  |  | 0.52 | 0.52 | [8 empty] | 0 |  |  |  |  | 0 | SHAPEFILE | N
PL-00019915 | Steelman Unit#4 OE | Y | 156 | SK PS 00168262 | 2023-09-13 | 139743-005 | 09-33-004-05W2 | 09-28-004-05W2 | Blind End | Blind End | Flowline |  | CANADIAN NATURAL RESOURCES LIMITED | Abandoned | Oil Well Effluent |  |  | 1.989 | 1.989 | [8 empty] | 0 |  |  |  |  | 0 | SHAPEFILE | N
PL-00019915 | Steelman Unit#4 OE | Y | 70 | SK PS 00168176 | 2023-09-13 | 243869-001 | 03-31-004-05W2 | 07-31-004-05W2 | Blind End | Blind End | Flowline |  | CANADIAN NATURAL RESOURCES LIMITED | Abandoned | Oil Well Effluent |  |  | 0.534 | 0.534 | [8 empty] | 0 |  |  |  |  | 0 | SHAPEFILE | N
PL-00019915 | Steelman Unit#4 OE | Y | 110 | SK PS 00168216 | 2023-09-13 | 180971-001 | 07-28-004-05W2 | 05-27-004-05W2 | Blind End | Blind End | Flowline |  | CANADIAN NATURAL RESOURCES LIMITED | Abandoned | Oil Well Effluent |  |  | 0.706 | 0.706 | [8 empty] | 0 |  |  |  |  | 0 | SHAPEFILE | N
PL-00019915 | Steelman Unit#4 OE | Y | 69 | SK PS 00168175 | 2023-09-13 | 247911-001 | 01-30-004-05W2 | 07-30-004-05W2 | Blind End | Blind End | Flowline |  | CANADIAN NATURAL RESOURCES LIMITED | Abandoned | Oil Well Effluent |  |  | 0.561 | 0.561 | [8 empty] | 0 |  |  |  |  | 0 | SHAPEFILE | N
PL-00019915 | Steelman Unit#4 OE | Y | 84 | SK PS 00168190 | 2023-09-13 | 180975-001 | 09-31-004-05W2 | 05-32-004-05W2 | Blind End | Blind End | Flowline |  | CANADIAN NATURAL RESOURCES LIMITED | Abandoned | Oil Well Effluent |  |  | 0.596 | 0.596 | [8 empty] | 0 |  |  |  |  | 0 | SHAPEFILE | N
PL-00019915 | Steelman Unit#4 OE | Y | 144 | SK PS 00168250 | 2023-09-13 | 243876-001 | 13-28-004-05W2 | 07-28-004-05W2 | Blind End | Blind End | Flowline |  | CANADIAN NATURAL RESOURCES LIMITED | Abandoned | Oil Well Effluent |  |  | 1.147 | 1.147 | [8 empty] | 0 |  |  |  |  | 0 | SHAPEFILE | N
PL-00019915 | Steelman Unit#4 OE | Y | 91 | SK PS 00168197 | 2023-09-13 | 244280-001 | 03-06-005-05W2 | 05-06-005-05W2 | Blind End | Blind End | Flowline |  | CANADIAN NATURAL RESOURCES LIMITED | Abandoned | Oil Well Effluent |  |  | 0.609 | 0.609 | [8 empty] | 0 |  |  |  |  | 0 | SHAPEFILE | N
PL-00019915 | Steelman Unit#4 OE | Y | 92 | SK PS 00168198 | 2023-09-13 | 188377-001 | 01-31-004-05W2 | 07-31-004-05W2 | Blind End | Blind End | Flowline |  | CANADIAN NATURAL RESOURCES LIMITED | Abandoned | Oil Well Effluent |  |  | 0.623 | 0.623 | [8 empty] | 0 |  |  |  |  | 0 | SHAPEFILE | N
PL-00019915 | Steelman Unit#4 OE | Y | 161 | SK PS 00168267 | 2023-09-13 | 188532-001 | 05-12-005-06W2 | 07-01-005-06W2 | Blind End | Blind End | Flowline |  | CANADIAN NATURAL RESOURCES LIMITED | Abandoned | Oil Well Effluent |  |  | 2.192 | 2.192 | [8 empty] | 0 |  |  |  |  | 0 | SHAPEFILE | N
PL-00019915 | Steelman Unit#4 OE | Y | 51 | SK PS 00168157 | 2023-09-13 | 188354-001 | 13-32-004-05W2 | 03-05-005-05W2 | Blind End | Blind End | Flowline |  | CANADIAN NATURAL RESOURCES LIMITED | Abandoned | Oil Well Effluent |  |  | 0.604 | 0.604 | [8 empty] | 0 |  |  |  |  | 0 | SHAPEFILE | N
PL-00019915 | Steelman Unit#4 OE | Y | 61 | SK PS 00168167 | 2023-09-13 | 188351-001 | 13-03-005-05W2 | 01-09-005-05W2 | Blind End | Blind End | Flowline |  | CANADIAN NATURAL RESOURCES LIMITED | Abandoned | Oil Well Effluent |  |  | 0.532 | 0.532 | [8 empty] | 0 |  |  |  |  | 0 | SHAPEFILE | N
PL-00019915 | Steelman Unit#4 OE | Y | 9 | SK PS 00168115 | 2023-09-13 | 187279-001 | 06-24-004-05W2 | 06-24-004-05W2 | Blind End | Blind End | Flowline |  | CANADIAN NATURAL RESOURCES LIMITED | Abandoned | Oil Well Effluent |  |  | 0.071 | 0.071 | [8 empty] | 0 |  |  |  |  | 0 | SHAPEFILE | N
PL-00019915 | Steelman Unit#4 OE | Y | 103 | SK PS 00168209 | 2023-09-13 | 151838-001 | 05-24-004-05W2 | 11-24-004-05W2 | Blind End | Blind End | Flowline |  | CANADIAN NATURAL RESOURCES LIMITED | Abandoned | Oil Well Effluent |  |  | 0.674 | 0.674 | [8 empty] | 0 |  |  |  |  | 0 | SHAPEFILE | N
PL-00019915 | Steelman Unit#4 OE | Y | 154 | SK PS 00168260 | 2023-09-13 | 111749-001 | 05-33-004-05W2 | 07-28-004-05W2 | Blind End | Blind End | Flowline |  | CANADIAN NATURAL RESOURCES LIMITED | Abandoned | Oil Well Effluent |  |  | 1.781 | 1.781 | [8 empty] | 0 |  |  |  |  | 0 | SHAPEFILE | N
PL-00019915 | Steelman Unit#4 OE | Y | 64 | SK PS 00168170 | 2023-09-13 | 243872-001 | 11-33-004-05W2 | 05-33-004-05W2 | Blind End | Blind End | Flowline |  | CANADIAN NATURAL RESOURCES LIMITED | Abandoned | Oil Well Effluent |  |  | 0.545 | 0.545 | [8 empty] | 0 |  |  |  |  | 0 | SHAPEFILE | N
PL-00019915 | Steelman Unit#4 OE | Y | 120 | SK PS 00168226 | 2023-09-13 | 151842-001 | 07-24-004-05W2 | 11-24-004-05W2 | Blind End | Blind End | Flowline |  | CANADIAN NATURAL RESOURCES LIMITED | Abandoned | Oil Well Effluent |  |  | 0.803 | 0.803 | [8 empty] | 0 |  |  |  |  | 0 | SHAPEFILE | N
PL-00019915 | Steelman Unit#4 OE | Y | 98 | SK PS 00168204 | 2023-09-13 | 244160-001 | 05-27-004-05W2 | 07-27-004-05W2 | Blind End | Blind End | Flowline |  | CANADIAN NATURAL RESOURCES LIMITED | Abandoned | Oil Well Effluent |  |  | 0.647 | 0.647 | [8 empty] | 0 |  |  |  |  | 0 | SHAPEFILE | N
PL-00019915 | Steelman Unit#4 OE | Y | 102 | SK PS 00168208 | 2023-09-13 | 178955-001 | 03-02-005-06W2 | 05-02-005-06W2 | Blind End | Blind End | Flowline |  | CANADIAN NATURAL RESOURCES LIMITED | Abandoned | Oil Well Effluent |  |  | 0.649 | 0.649 | [8 empty] | 0 |  |  |  |  | 0 | SHAPEFILE | N
PL-00019915 | Steelman Unit#4 OE | Y | 75 | SK PS 00168181 | 2023-09-13 | 244287-001 | 05-05-005-05W2 | 03-05-005-05W2 | Blind End | Blind End | Flowline |  | CANADIAN NATURAL RESOURCES LIMITED | Abandoned | Oil Well Effluent |  |  | 0.571 | 0.571 | [8 empty] | 0 |  |  |  |  | 0 | SHAPEFILE | N
PL-00019915 | Steelman Unit#4 OE | Y | 17 | SK PS 00168123 | 2023-09-13 | 187277-001 | 05-26-004-05W2 | 05-26-004-05W2 | Blind End | Blind End | Flowline |  | CANADIAN NATURAL RESOURCES LIMITED | Abandoned | Oil Well Effluent |  |  | 0.156 | 0.156 | [8 empty] | 0 |  |  |  |  | 0 | SHAPEFILE | N
PL-00019915 | Steelman Unit#4 OE | Y | 118 | SK PS 00168224 | 2023-09-13 | 244153-001 | 15-28-004-05W2 | 07-28-004-05W2 | Blind End | Blind End | Flowline |  | CANADIAN NATURAL RESOURCES LIMITED | Abandoned | Oil Well Effluent |  |  | 0.776 | 0.776 | [8 empty] | 0 |  |  |  |  | 0 | SHAPEFILE | N
PL-00019915 | Steelman Unit#4 OE | Y | 148 | SK PS 00168254 | 2023-09-13 | 243782-001 | 15-32-004-05W2 | 03-32-004-05W2 | Blind End | Blind End | Flowline |  | CANADIAN NATURAL RESOURCES LIMITED | Abandoned | Oil Well Effluent |  |  | 1.356 | 1.356 | [8 empty] | 0 |  |  |  |  | 0 | SHAPEFILE | N
PL-00019915 | Steelman Unit#4 OE | Y | 3 | SK PS 00168109 | 2023-09-13 | 118696-001 | 07-05-005-05W2 | 07-05-005-05W2 | Blind End | Blind End | Flowline |  | CANADIAN NATURAL RESOURCES LIMITED | Abandoned | Oil Well Effluent |  |  | 0.022 | 0.022 | [8 empty] | 0 |  |  |  |  | 0 | SHAPEFILE | N
PL-00019915 | Steelman Unit#4 OE | Y | 16 | SK PS 00168122 | 2023-09-13 | 120484-001 | 03-03-005-06W2 | 03-03-005-06W2 | Blind End | Blind End | Flowline |  | CANADIAN NATURAL RESOURCES LIMITED | Abandoned | Oil Well Effluent |  |  | 0.159 | 0.159 | [8 empty] | 0 |  |  |  |  | 0 | SHAPEFILE | N
PL-00019915 | Steelman Unit#4 OE | Y | 33 | SK PS 00168139 | 2023-09-13 | 244267-001 | 09-07-005-05W2 | 12-08-005-05W2 | Blind End | Blind End | Flowline |  | CANADIAN NATURAL RESOURCES LIMITED | Abandoned | Oil Well Effluent |  |  | 0.344 | 0.344 | [8 empty] | 0 |  |  |  |  | 0 | SHAPEFILE | N
PL-00019921 | 610001 | Y | 2 | SK PS 00168276 | 2023-09-13 | 610001-002 | 06-17-048-27W3 | 05-17-048-27W3 | Blind End | Blind End | Flowline | FURNESS | CENOVUS ENERGY INC. | Abandoned | Fuel Gas |  |  | 0.393 | 0.393 | [8 empty] | 0 | [5 empty] | SHAPEFILE | N
PL-00019915 | Steelman Unit#4 OE | Y | 4 | SK PS 00168110 | 2023-09-13 | 118697-001 | 01-04-005-06W2 | 01-04-005-06W2 | Blind End | Blind End | Flowline |  | CANADIAN NATURAL RESOURCES LIMITED | Abandoned | Oil Well Effluent |  |  | 0.016 | 0.016 | [8 empty] | 0 |  |  |  |  | 0 | SHAPEFILE | N
PL-00019915 | Steelman Unit#4 OE | Y | 34 | SK PS 00168140 | 2023-09-13 | 107494-001 | 11-06-005-05W2 | 07-06-005-05W2 | Blind End | Blind End | Flowline |  | CANADIAN NATURAL RESOURCES LIMITED | Abandoned | Oil Well Effluent |  |  | 0.356 | 0.356 | [8 empty] | 0 |  |  |  |  | 0 | SHAPEFILE | N
PL-00019915 | Steelman Unit#4 OE | Y | 44 | SK PS 00168150 | 2023-09-13 | 247666-001 | 03-01-005-06W2 | 07-01-005-06W2 | Blind End | Blind End | Flowline |  | CANADIAN NATURAL RESOURCES LIMITED | Abandoned | Oil Well Effluent |  |  | 0.469 | 0.469 | [8 empty] | 0 |  |  |  |  | 0 | SHAPEFILE | N
PL-00019915 | Steelman Unit#4 OE | Y | 100 | SK PS 00168206 | 2023-09-13 | 136103-001 | 07-33-004-05W2 | 09-33-004-05W2 | Blind End | Blind End | Flowline |  | CANADIAN NATURAL RESOURCES LIMITED | Abandoned | Oil Well Effluent |  |  | 0.646 | 0.646 | [8 empty] | 0 |  |  |  |  | 0 | SHAPEFILE | N
PL-00019915 | Steelman Unit#4 OE | Y | 152 | SK PS 00168258 | 2023-09-13 | 198320-001 | 07-01-005-06W2 | 07-06-005-05W2 | Blind End | Blind End | Flowline |  | CANADIAN NATURAL RESOURCES LIMITED | Abandoned | Oil Well Effluent |  |  | 1.591 | 1.591 | [8 empty] | 0 |  |  |  |  | 0 | SHAPEFILE | N
PL-00019915 | Steelman Unit#4 OE | Y | 67 | SK PS 00168173 | 2023-09-13 | 180986-001 | 15-08-005-05W2 | 11-08-005-05W2 | Blind End | Blind End | Flowline |  | CANADIAN NATURAL RESOURCES LIMITED | Abandoned | Oil Well Effluent |  |  | 0.538 | 0.538 | [8 empty] | 0 |  |  |  |  | 0 | SHAPEFILE | N
PL-00019915 | Steelman Unit#4 OE | Y | 134 | SK PS 00168240 | 2023-09-13 | 188363-001 | 01-25-004-05W2 | 11-25-004-05W2 | Blind End | Blind End | Flowline |  | CANADIAN NATURAL RESOURCES LIMITED | Abandoned | Oil Well Effluent |  |  | 0.976 | 0.976 | [8 empty] | 0 |  |  |  |  | 0 | SHAPEFILE | N
PL-00019917 | C10-26-5-7 W2 to 4D11-26-5-7 W2 | N | 2 | SK PS 00168271 | 2023-09-13 | C10-26-5-7 W2 to 4D11-26-5-7 W2 | 10-26-005-07W2 | 11-26-005-07W2 | Well | Well | Flowline | C10-26-5-7 W2 to 4D11-26-5-7 W2 | ALDON OILS LTD. | Operating | Oil Well Effluent |  | Composite | 0.258 | 0.258 | 124 | 12.5 | 1 | FPLP | 301 |  | 4136 | 4136 | 4136 | 33.5 | 1.5 | Uncoated | Uncoated | 8.1 | SHAPEFILE | N
PL-00019915 | Steelman Unit#4 OE | Y | 60 | SK PS 00168166 | 2023-09-13 | 188545-001 | 09-31-004-05W2 | 07-31-004-05W2 | Blind End | Blind End | Flowline |  | CANADIAN NATURAL RESOURCES LIMITED | Abandoned | Oil Well Effluent |  |  | 0.53 | 0.53 | [8 empty] | 0 |  |  |  |  | 0 | SHAPEFILE | N
PL-00019915 | Steelman Unit#4 OE | Y | 108 | SK PS 00168214 | 2023-09-13 | 247657-001 | 15-02-005-06W2 | 08-02-005-06W2 | Blind End | Blind End | Flowline |  | CANADIAN NATURAL RESOURCES LIMITED | Abandoned | Oil Well Effluent |  |  | 0.696 | 0.696 | [8 empty] | 0 |  |  |  |  | 0 | SHAPEFILE | N
PL-00019915 | Steelman Unit#4 OE | Y | 126 | SK PS 00168232 | 2023-09-13 | 179834-001 | 09-24-004-05W2 | 11-24-004-05W2 | Blind End | Blind End | Flowline |  | CANADIAN NATURAL RESOURCES LIMITED | Abandoned | Oil Well Effluent |  |  | 0.831 | 0.831 | [8 empty] | 0 |  |  |  |  | 0 | SHAPEFILE | N
PL-00019915 | Steelman Unit#4 OE | Y | 24 | SK PS 00168130 | 2023-09-13 | 243777-001 | 03-32-004-05W2 | 03-32-004-05W2 | Blind End | Blind End | Flowline |  | CANADIAN NATURAL RESOURCES LIMITED | Abandoned | Oil Well Effluent |  |  | 0.219 | 0.219 | [8 empty] | 0 |  |  |  |  | 0 | SHAPEFILE | N
PL-00019915 | Steelman Unit#4 OE | Y | 8 | SK PS 00168114 | 2023-09-13 | 136106-001 | 07-02-005-06W2 | 07-02-005-06W2 | Blind End | Blind End | Flowline |  | CANADIAN NATURAL RESOURCES LIMITED | Abandoned | Oil Well Effluent |  |  | 0.05 | 0.05 | [8 empty] | 0 |  |  |  |  | 0 | SHAPEFILE | N
PL-00019915 | Steelman Unit#4 OE | Y | 123 | SK PS 00168229 | 2023-09-13 | 244162-001 | 15-27-004-05W2 | 07-27-004-05W2 | Blind End | Blind End | Flowline |  | CANADIAN NATURAL RESOURCES LIMITED | Abandoned | Oil Well Effluent |  |  | 0.821 | 0.821 | [8 empty] | 0 |  |  |  |  | 0 | SHAPEFILE | N
PL-00019915 | Steelman Unit#4 OE | Y | 65 | SK PS 00168171 | 2023-09-13 | 244288-001 | 09-05-005-05W2 | 07-05-005-05W2 | Blind End | Blind End | Flowline |  | CANADIAN NATURAL RESOURCES LIMITED | Abandoned | Oil Well Effluent |  |  | 0.536 | 0.536 | [8 empty] | 0 |  |  |  |  | 0 | SHAPEFILE | N
PL-00019915 | Steelman Unit#4 OE | Y | 37 | SK PS 00168143 | 2023-09-13 | 247665-001 | 11-01-005-06W2 | 07-01-005-06W2 | Blind End | Blind End | Flowline |  | CANADIAN NATURAL RESOURCES LIMITED | Abandoned | Oil Well Effluent |  |  | 0.417 | 0.417 | [8 empty] | 0 |  |  |  |  | 0 | SHAPEFILE | N
PL-00019915 | Steelman Unit#4 OE | Y | 129 | SK PS 00168235 | 2023-09-13 | 243865-001 | 01-09-005-05W2 | 09-04-005-05W2 | Blind End | Blind End | Flowline |  | CANADIAN NATURAL RESOURCES LIMITED | Abandoned | Oil Well Effluent |  |  | 0.846 | 0.846 | [8 empty] | 0 |  |  |  |  | 0 | SHAPEFILE | N
PL-00019915 | Steelman Unit#4 OE | Y | 28 | SK PS 00168134 | 2023-09-13 | 188547-001 | 05-29-004-05W2 | 01-30-004-05W2 | Blind End | Blind End | Flowline |  | CANADIAN NATURAL RESOURCES LIMITED | Abandoned | Oil Well Effluent |  |  | 0.295 | 0.295 | [8 empty] | 0 |  |  |  |  | 0 | SHAPEFILE | N
PL-00019915 | Steelman Unit#4 OE | Y | 116 | SK PS 00168222 | 2023-09-13 | 244308-001 | 09-25-004-05W2 | 11-25-004-05W2 | Blind End | Blind End | Flowline |  | CANADIAN NATURAL RESOURCES LIMITED | Abandoned | Oil Well Effluent |  |  | 0.733 | 0.733 | [8 empty] | 0 |  |  |  |  | 0 | SHAPEFILE | N
PL-00019915 | Steelman Unit#4 OE | Y | 87 | SK PS 00168193 | 2023-09-13 | 244275-001 | 01-07-005-05W2 | 07-07-005-05W2 | Blind End | Blind End | Flowline |  | CANADIAN NATURAL RESOURCES LIMITED | Abandoned | Oil Well Effluent |  |  | 0.596 | 0.596 | [8 empty] | 0 |  |  |  |  | 0 | SHAPEFILE | N
PL-00019915 | Steelman Unit#4 OE | Y | 137 | SK PS 00168243 | 2023-09-13 | 244268-001 | 09-12-005-06W2 | 06-12-005-06W2 | Blind End | Blind End | Flowline |  | CANADIAN NATURAL RESOURCES LIMITED | Abandoned | Oil Well Effluent |  |  | 1.013 | 1.013 | [8 empty] | 0 |  |  |  |  | 0 | SHAPEFILE | N
PL-00019915 | Steelman Unit#4 OE | Y | 93 | SK PS 00168199 | 2023-09-13 | 244255-001 | 03-04-005-06W2 | 01-04-005-06W2 | Blind End | Blind End | Flowline |  | CANADIAN NATURAL RESOURCES LIMITED | Abandoned | Oil Well Effluent |  |  | 0.615 | 0.615 | [8 empty] | 0 |  |  |  |  | 0 | SHAPEFILE | N
PL-00019915 | Steelman Unit#4 OE | Y | 146 | SK PS 00168252 | 2023-09-13 | 244158-001 | 03-34-004-05W2 | 09-28-004-05W2 | Blind End | Blind End | Flowline |  | CANADIAN NATURAL RESOURCES LIMITED | Abandoned | Oil Well Effluent |  |  | 1.297 | 1.297 | [8 empty] | 0 |  |  |  |  | 0 | SHAPEFILE | N
PL-00019915 | Steelman Unit#4 OE | Y | 12 | SK PS 00168118 | 2023-09-13 | 187286-001 | 09-27-004-05W2 | 09-27-004-05W2 | Blind End | Blind End | Flowline |  | CANADIAN NATURAL RESOURCES LIMITED | Abandoned | Oil Well Effluent |  |  | 0.086 | 0.086 | [8 empty] | 0 |  |  |  |  | 0 | SHAPEFILE | N
PL-00019915 | Steelman Unit#4 OE | Y | 36 | SK PS 00168142 | 2023-09-13 | 107495-001 | 01-01-005-06W2 | 08-01-005-06W2 | Blind End | Blind End | Flowline |  | CANADIAN NATURAL RESOURCES LIMITED | Abandoned | Oil Well Effluent |  |  | 0.457 | 0.457 | [8 empty] | 0 |  |  |  |  | 0 | SHAPEFILE | N
PL-00019915 | Steelman Unit#4 OE | Y | 20 | SK PS 00168126 | 2023-09-13 | 187132-001 | 13-05-005-05W2 | 13-05-005-05W2 | Blind End | Blind End | Flowline |  | CANADIAN NATURAL RESOURCES LIMITED | Abandoned | Oil Well Effluent |  |  | 0.177 | 0.177 | [8 empty] | 0 |  |  |  |  | 0 | SHAPEFILE | N
PL-00019915 | Steelman Unit#4 OE | Y | 114 | SK PS 00168220 | 2023-09-13 | 188549-001 | 11-27-004-05W2 | 06-27-004-05W2 | Blind End | Blind End | Flowline |  | CANADIAN NATURAL RESOURCES LIMITED | Abandoned | Oil Well Effluent |  | Steel | 0.392 | 0.392 | 88.9 | 3.2 | 1 | Z245.1 | 290 |  |  |  | 0 | 0 |  | Uncoated |  | 0 | SHAPEFILE | N
PL-00019915 | Steelman Unit#4 OE | Y | 73 | SK PS 00168179 | 2023-09-13 | 188359-001 | 07-35-004-05W2 | 01-35-004-05W2 | Blind End | Blind End | Flowline |  | CANADIAN NATURAL RESOURCES LIMITED | Abandoned | Oil Well Effluent |  |  | 0.555 | 0.555 | [8 empty] | 0 |  |  |  |  | 0 | SHAPEFILE | N
PL-00019915 | Steelman Unit#4 OE | Y | 59 | SK PS 00168165 | 2023-09-13 | 188529-001 | 03-11-005-06W2 | 13-02-005-06W2 | Blind End | Blind End | Flowline |  | CANADIAN NATURAL RESOURCES LIMITED | Abandoned | Oil Well Effluent |  |  | 0.526 | 0.526 | [8 empty] | 0 |  |  |  |  | 0 | SHAPEFILE | N
PL-00019920 | 1 | Y | 1 | SK PS 00168274 | 2023-09-13 | 1 | 15-05-055-25W3 | 02-17-055-25W3 | Well | Pipeline Segment Connection Below Ground | Flowline |  | ALTAGAS LTD. | Abandoned | Natural Gas |  |  | 1.785 | 1.785 | [14 empty] | SHAPEFILE | N
PL-00019915 | Steelman Unit#4 OE | Y | 130 | SK PS 00168236 | 2023-09-13 | 116758-001 | 05-24-004-05W2 | 07-24-004-05W2 | Blind End | Blind End | Flowline |  | CANADIAN NATURAL RESOURCES LIMITED | Abandoned | Oil Well Effluent |  |  | 0.854 | 0.854 | [8 empty] | 0 |  |  |  |  | 0 | SHAPEFILE | N
PL-00019915 | Steelman Unit#4 OE | Y | 147 | SK PS 00168253 | 2023-09-13 | 243827-001 | 13-10-005-05W2 | 01-09-005-05W2 | Blind End | Blind End | Flowline |  | CANADIAN NATURAL RESOURCES LIMITED | Abandoned | Oil Well Effluent |  |  | 1.285 | 1.285 | [8 empty] | 0 |  |  |  |  | 0 | SHAPEFILE | N
PL-00019915 | Steelman Unit#4 OE | Y | 72 | SK PS 00168178 | 2023-09-13 | 107582-001 | 13-26-004-05W2 | 05-26-004-05W2 | Blind End | Blind End | Flowline |  | CANADIAN NATURAL RESOURCES LIMITED | Abandoned | Oil Well Effluent |  |  | 0.565 | 0.565 | [8 empty] | 0 |  |  |  |  | 0 | SHAPEFILE | N
PL-00019915 | Steelman Unit#4 OE | Y | 157 | SK PS 00168263 | 2023-09-13 | 247539-001 | 15-20-004-05W2 | 03-32-004-05W2 | Blind End | Blind End | Flowline |  | CANADIAN NATURAL RESOURCES LIMITED | Abandoned | Oil Well Effluent |  |  | 2.018 | 2.018 | [8 empty] | 0 |  |  |  |  | 0 | SHAPEFILE | N
PL-00019915 | Steelman Unit#4 OE | Y | 99 | SK PS 00168205 | 2023-09-13 | 197663-001 | 01-32-004-05W2 | 02-32-004-05W2 | Blind End | Blind End | Flowline |  | CANADIAN NATURAL RESOURCES LIMITED | Abandoned | Oil Well Effluent |  |  | 0.647 | 0.647 | [8 empty] | 0 |  |  |  |  | 0 | SHAPEFILE | N
PL-00019915 | Steelman Unit#4 OE | Y | 18 | SK PS 00168124 | 2023-09-13 | 107447-001 | 05-12-005-06W2 | 05-12-005-06W2 | Blind End | Blind End | Flowline |  | CANADIAN NATURAL RESOURCES LIMITED | Abandoned | Oil Well Effluent |  |  | 0.165 | 0.165 | [8 empty] | 0 |  |  |  |  | 0 | SHAPEFILE | N
PL-00019915 | Steelman Unit#4 OE | Y | 77 | SK PS 00168183 | 2023-09-13 | 188528-001 | 07-11-005-06W2 | 03-11-005-06W2 | Blind End | Blind End | Flowline |  | CANADIAN NATURAL RESOURCES LIMITED | Abandoned | Oil Well Effluent |  |  | 0.572 | 0.572 | [8 empty] | 0 |  |  |  |  | 0 | SHAPEFILE | N
PL-00019915 | Steelman Unit#4 OE | Y | 27 | SK PS 00168133 | 2023-09-13 | 247658-001 | 09-02-005-06W2 | 08-02-005-06W2 | Blind End | Blind End | Flowline |  | CANADIAN NATURAL RESOURCES LIMITED | Abandoned | Oil Well Effluent |  |  | 0.274 | 0.274 | [8 empty] | 0 |  |  |  |  | 0 | SHAPEFILE | N
PL-00019915 | Steelman Unit#4 OE | Y | 162 | SK PS 00168268 | 2023-09-13 | 111847-001 | 07-01-005-06W2 | 03-32-004-05W2 | Blind End | Blind End | Flowline |  | CANADIAN NATURAL RESOURCES LIMITED | Abandoned | Oil Well Effluent |  |  | 4.052 | 4.052 | [8 empty] | 0 |  |  |  |  | 0 | SHAPEFILE | N
PL-00019915 | Steelman Unit#4 OE | Y | 94 | SK PS 00168200 | 2023-09-13 | 188379-001 | 03-29-004-05W2 | 05-29-004-05W2 | Blind End | Blind End | Flowline |  | CANADIAN NATURAL RESOURCES LIMITED | Abandoned | Oil Well Effluent |  |  | 0.629 | 0.629 | [8 empty] | 0 |  |  |  |  | 0 | SHAPEFILE | N
PL-00019915 | Steelman Unit#4 OE | Y | 78 | SK PS 00168184 | 2023-09-13 | 244156-001 | 05-34-004-05W2 | 09-33-004-05W2 | Blind End | Blind End | Flowline |  | CANADIAN NATURAL RESOURCES LIMITED | Abandoned | Oil Well Effluent |  |  | 0.582 | 0.582 | [8 empty] | 0 |  |  |  |  | 0 | SHAPEFILE | N
PL-00019915 | Steelman Unit#4 OE | Y | 119 | SK PS 00168225 | 2023-09-13 | 244289-001 | 15-05-005-05W2 | 07-05-005-05W2 | Blind End | Blind End | Flowline |  | CANADIAN NATURAL RESOURCES LIMITED | Abandoned | Oil Well Effluent |  |  | 0.785 | 0.785 | [8 empty] | 0 |  |  |  |  | 0 | SHAPEFILE | N
PL-00019915 | Steelman Unit#4 OE | Y | 46 | SK PS 00168152 | 2023-09-13 | 244288-002 | 01-05-005-05W2 | 07-05-005-05W2 | Blind End | Blind End | Flowline |  | CANADIAN NATURAL RESOURCES LIMITED | Abandoned | Oil Well Effluent |  |  | 0.483 | 0.483 | [8 empty] | 0 |  |  |  |  | 0 | SHAPEFILE | N
PL-00019915 | Steelman Unit#4 OE | Y | 74 | SK PS 00168180 | 2023-09-13 | 243781-001 | 07-32-004-05W2 | 03-32-004-05W2 | Blind End | Blind End | Flowline |  | CANADIAN NATURAL RESOURCES LIMITED | Abandoned | Oil Well Effluent |  |  | 0.574 | 0.574 | [8 empty] | 0 |  |  |  |  | 0 | SHAPEFILE | N
PL-00019915 | Steelman Unit#4 OE | Y | 66 | SK PS 00168172 | 2023-09-13 | 244272-001 | 07-08-005-05W2 | 01-08-005-05W2 | Blind End | Blind End | Flowline |  | CANADIAN NATURAL RESOURCES LIMITED | Abandoned | Oil Well Effluent |  |  | 0.541 | 0.541 | [8 empty] | 0 |  |  |  |  | 0 | SHAPEFILE | N
PL-00019915 | Steelman Unit#4 OE | Y | 105 | SK PS 00168211 | 2023-09-13 | 243868-001 | 13-30-004-05W2 | 03-31-004-05W2 | Blind End | Blind End | Flowline |  | CANADIAN NATURAL RESOURCES LIMITED | Abandoned | Oil Well Effluent |  |  | 0.693 | 0.693 | [8 empty] | 0 |  |  |  |  | 0 | SHAPEFILE | N
PL-00019915 | Steelman Unit#4 OE | Y | 39 | SK PS 00168145 | 2023-09-13 | 240562-001 | 05-24-004-05W2 | 06-24-004-05W2 | Blind End | Blind End | Flowline |  | CANADIAN NATURAL RESOURCES LIMITED | Abandoned | Oil Well Effluent |  |  | 0.44 | 0.44 | [8 empty] | 0 |  |  |  |  | 0 | SHAPEFILE | N
PL-00019915 | Steelman Unit#4 OE | Y | 95 | SK PS 00168201 | 2023-09-13 | 244279-001 | 05-01-005-06W2 | 07-01-005-06W2 | Blind End | Blind End | Flowline |  | CANADIAN NATURAL RESOURCES LIMITED | Abandoned | Oil Well Effluent |  |  | 0.631 | 0.631 | [8 empty] | 0 |  |  |  |  | 0 | SHAPEFILE | N
PL-00019915 | Steelman Unit#4 OE | Y | 14 | SK PS 00168120 | 2023-09-13 | 243824-001 | 11-07-005-05W2 | 11-07-005-05W2 | Blind End | Blind End | Flowline |  | CANADIAN NATURAL RESOURCES LIMITED | Abandoned | Oil Well Effluent |  |  | 0.147 | 0.147 | [8 empty] | 0 |  |  |  |  | 0 | SHAPEFILE | N
PL-00019915 | Steelman Unit#4 OE | Y | 10 | SK PS 00168116 | 2023-09-13 | 188546-001 | 09-31-004-05W2 | 09-31-004-05W2 | Blind End | Blind End | Flowline |  | CANADIAN NATURAL RESOURCES LIMITED | Abandoned | Oil Well Effluent |  |  | 0.067 | 0.067 | [8 empty] | 0 |  |  |  |  | 0 | SHAPEFILE | N
PL-00019915 | Steelman Unit#4 OE | Y | 159 | SK PS 00168265 | 2023-09-13 | 111862-001 | 12-26-004-05W2 | 11-25-004-05W2 | Blind End | Blind End | Flowline |  | CANADIAN NATURAL RESOURCES LIMITED | Abandoned | Oil Well Effluent |  |  | 2.079 | 2.079 | [8 empty] | 0 |  |  |  |  | 0 | SHAPEFILE | N
PL-00018451 |  | N | 4 | SK PS 00168101 | 2023-09-12 |  | 02-10-004-20W3 | 16-03-004-20W3 | Pipeline Segment Connection Above Ground | Well | Flowline | 05-11-004-20W3M MWB SW Flowline | DURHAM CREEK ENERGY LTD. | Operating | Salt water |  | Fibreglass | 0.601 | 0.601 | 89.4 | 6.6 | 1 | STAR | 2250 |  | 15504 | 13760 | 13760 | 0 | 1.5 | Uncoated | Uncoated | 0 | SHAPEFILE | N
PL-00012699 | Golden Lake SW | Y | 37 | SK PS 00168099 | 2023-09-12 | 108134-004 | 14-28-048-23W3 | 14-28-048-23W3 | Pipeline Segment Connection Below Ground | Pipeline Segment Connection Below Ground | Flowline |  | CANADIAN NATURAL RESOURCES LIMITED | Operating | Salt water |  |  | 0.077 | 0.077 | [8 empty] | 9920 |  |  |  |  | 0 | SHAPEFILE | N
PL-00019911 | 1 | Y | 1 | SK PS 00168100 | 2023-09-12 | 1 | 10-20-055-25W3 | 02-17-055-25W3 | Well | Pipeline Segment Connection Below Ground | Flowline |  | ALTAGAS LTD. | Abandoned | Natural Gas |  |  | 2.428 | 2.428 | [14 empty] | SHAPEFILE | N
PL-00019908 | 617225 | Y | 3 | SK PS 00168092 | 2023-09-12 | 617225-011 | 06-09-056-22W3 | 03-04-056-22W3 | Blind End | Blind End | Flowline | LASHBURN WASECA (EAST) | STRATHCONA RESOURCES LTD. | Abandoned | Natural Gas |  |  | 2.172 | 2.172 | [8 empty] | 0 | [5 empty] | SHAPEFILE | N
PL-00019908 | 617225 | Y | 2 | SK PS 00168091 | 2023-09-12 | 617225-010 | 03-04-056-22W3 | 01-32-055-22W3 | Blind End | Blind End | Flowline | LASHBURN WASECA (EAST) | STRATHCONA RESOURCES LTD. | Abandoned | Natural Gas |  |  | 2.269 | 2.269 | [8 empty] | 0 | [5 empty] | SHAPEFILE | N
PL-00001691 |  | N | 7 | SK PS 00168097 | 2023-09-12 |  | 09-25-005-08W2 | 10-25-005-08W2 | Pipeline Segment Connection Above Ground | Well | Flowline | 12-30-005-07W2M MWB SW Flowline | WHITECAP RESOURCES INC. | Operating | Salt water | Produced Water | Fibreglass | 0.771 | 0.771 | 89.4 | 6.6 | 1 | STAR | 2250 |  | 15504 | 13760 | 13760 | 0 | 1.5 | Uncoated | Uncoated | 0 | SHAPEFILE | N
PL-00019908 | 617225 | Y | 4 | SK PS 00168093 | 2023-09-12 | 617225-012 | 15-32-055-22W3 | 16-32-055-22W3 | Blind End | Blind End | Flowline | LASHBURN WASECA (EAST) | STRATHCONA RESOURCES LTD. | Abandoned | Natural Gas |  |  | 0.707 | 0.707 | [8 empty] | 0 | [5 empty] | SHAPEFILE | N
PL-00019908 | 617225 | Y | 5 | SK PS 00168094 | 2023-09-12 | 617225-013 | 10-27-055-22W3 | 11-27-055-22W3 | Blind End | Blind End | Flowline | LASHBURN WASECA (EAST) | STRATHCONA RESOURCES LTD. | Abandoned | Natural Gas |  |  | 0.096 | 0.096 | [8 empty] | 0 | [5 empty] | SHAPEFILE | N
PL-00019909 | 617001 | Y | 1 | SK PS 00168095 | 2023-09-12 | 617001-023 | 15-03-052-26W3 | 06-02-052-26W3 | Blind End | Blind End | Flowline | TANGLEFLAGS NORTH/HILLMOND | CENOVUS ENERGY INC. | Abandoned | Natural Gas |  |  | 2.228 | 2.228 | [8 empty] | 0 | [5 empty] | SHAPEFILE | N
PL-00001691 |  | N | 6 | SK PS 00168096 | 2023-09-12 |  | 12-30-005-07W2 | 09-25-005-08W2 | Pipeline Segment Connection Above Ground | Pipeline Segment Connection Above Ground | Flowline | 12-30-005-07W2M MWB SW Flowline | WHITECAP RESOURCES INC. | Operating | Salt water | Produced Water | Fibreglass | 0.319 | 0.319 | 89.4 | 6.6 | 1 | STAR | 2250 |  | 15504 | 13760 | 13760 | 0 | 1.5 | Uncoated | Uncoated | 0 | SHAPEFILE | N
PL-00012699 | Golden Lake SW | Y | 36 | SK PS 00168098 | 2023-09-12 | 108134-003 | 14-28-048-23W3 | 03-33-048-23W3 | Pipeline Segment Connection Below Ground | Pipeline Segment Connection Above Ground | Flowline |  | CANADIAN NATURAL RESOURCES LIMITED | Operating | Salt water |  |  | 0.42 | 0.42 | [8 empty] | 9920 |  |  |  |  | 0 | SHAPEFILE | N
PL-00019908 | 617225 | Y | 1 | SK PS 00168090 | 2023-09-12 | 617225-009 | 07-34-055-22W3 | 10-28-055-22W3 | Blind End | Blind End | Flowline | LASHBURN WASECA (EAST) | STRATHCONA RESOURCES LTD. | Abandoned | Natural Gas |  |  | 2.905 | 2.905 | [8 empty] | 0 | [5 empty] | SHAPEFILE | N
PL-00019907 | 617137 | Y | 1 | SK PS 00168089 | 2023-09-12 | 617137-036 | 16-12-053-23W3 | 06-18-053-22W3 | Blind End | Blind End | Flowline | RUSH LAKE | CENOVUS ENERGY INC. | Abandoned | Natural Gas |  |  | 1.016 | 1.016 | [8 empty] | 0 | [5 empty] | SHAPEFILE | N
PL-00019912 | 1 | Y | 1 | SK PS 00168102 | 2023-09-12 | 1 | 02-25-055-26W3 | 07-25-055-26W3 | Well | Compressor Station | Flowline |  | ALTAGAS LTD. | Abandoned | Natural Gas |  |  | 0.6 | 0.6 | [14 empty] | SHAPEFILE | N
PL-00019891 | 79D028 | Y | 1 | SK PS 00167985 | 2023-09-11 | 1 | 12-20-033-21W3 | 13-20-033-21W3 | Well | Multi Well Battery | Flowline | (7354-OE)12-20-33-21W3M | TALLS-TAR ENERGY LIMITED | Operating | Oil Well Effluent |  | Fibreglass | 0.234 | 0.245 | 76.2 | 3.1 |  | SMITH |  |  | 1250 | 1250 | 1250 |  | 2.5 |  |  | 0.9507 | SYSGEN | N
PL-00019906 | Steelman Unit#4 SW | Y | 18 | SK PS 00168021 | 2023-09-11 | 120470-001 | 12-02-005-05W2 | 05-11-005-05W2 | Blind End | Blind End | Flowline |  | CANADIAN NATURAL RESOURCES LIMITED | Discontinued | Salt water |  |  | 1.148 | 1.148 | [8 empty] | 0 |  |  |  |  | 0.01 | SHAPEFILE | N
PL-00019906 | Steelman Unit#4 SW | Y | 36 | SK PS 00168039 | 2023-09-11 | 187126-001 | 05-02-005-06W2 | 11-02-005-06W2 | Blind End | Blind End | Flowline |  | CANADIAN NATURAL RESOURCES LIMITED | Abandoned | Salt water |  |  | 0.374 | 0.374 | [8 empty] | 0 |  |  |  |  | 0.01 | SHAPEFILE | N
PL-00019885 | 83F039 | Y | 1 | SK PS 00167979 | 2023-09-11 | 8 | 09-19-033-21W3 | 10-19-033-21W3 | Well | Multi Well Battery | Flowline | (7354-NG)09-19-33-21W3M | TALLS-TAR ENERGY LIMITED | Operating | Natural Gas |  | Polyvinyl Chloride | 0.331 | 0.272 | 50.8 | 2.8 |  |  | 9 |  | 250 | 250 | 200 |  | 2.5 |  |  | 0.9507 | SYSGEN | N
PL-00019906 | Steelman Unit#4 SW | Y | 24 | SK PS 00168027 | 2023-09-11 | 136076-001 | 05-02-005-06W2 | 01-02-005-06W2 | Blind End | Blind End | Flowline |  | CANADIAN NATURAL RESOURCES LIMITED | Discontinued | Salt water |  |  | 1.497 | 1.497 | [8 empty] | 0 |  |  |  |  | 0.01 | SHAPEFILE | N
PL-00019896 | 88K078 | Y | 1 | SK PS 00167990 | 2023-09-11 | 6 | 13-19-033-21W3 | 14-19-033-21W3 | Well | Multi Well Battery | Flowline | (7354-OE)13-19-33-21W3M | TALLS-TAR ENERGY LIMITED | Operating | Oil Well Effluent |  | Fibreglass | 0.459 | 0.583 | 101.6 | 3.9 |  | SMITH |  |  | 1250 | 1250 | 1250 |  | 2.5 |  |  | 0.9507 | SYSGEN | N
PL-00019906 | Steelman Unit#4 SW | Y | 10 | SK PS 00168013 | 2023-09-11 | 130656-001 | 11-26-004-05W2 | 15-15-004-05W2 | Pipeline Segment Connection Above Ground | Pipeline Segment Connection Above Ground | Flowline |  | CANADIAN NATURAL RESOURCES LIMITED | Operating | Salt water |  |  | 4.023 | 4.023 | [8 empty] | 13100 |  |  |  |  | 0.01 | SHAPEFILE | N
PL-00019906 | Steelman Unit#4 SW | Y | 73 | SK PS 00168076 | 2023-09-11 | 244157-001 | 11-26-004-05W2 | 01-33-004-05W2 | Blind End | Blind End | Flowline |  | CANADIAN NATURAL RESOURCES LIMITED | Abandoned | Salt water |  |  | 2.759 | 2.759 | [8 empty] | 0 |  |  |  |  | 0.01 | SHAPEFILE | N
PL-00019880 | 85I347 | Y | 1 | SK PS 00167974 | 2023-09-11 | 3 | 16-19-033-21W3 | 15-19-033-21W3 | Well | Multi Well Battery | Flowline | (7354-NG)16-19-33-21W3M | TALLS-TAR ENERGY LIMITED | Operating | Natural Gas |  | Polyvinyl Chloride | 0.405 | 0.346 | 50.8 | 2.8 |  |  | 9 |  | 250 | 250 | 200 |  | 2.5 |  |  | 0.9507 | SYSGEN | N
PL-00019906 | Steelman Unit#4 SW | Y | 5 | SK PS 00168008 | 2023-09-11 | 140305-001 | 12-02-005-05W2 | 03-11-005-05W2 | Pipeline Segment Connection Above Ground | Well | Flowline |  | CANADIAN NATURAL RESOURCES LIMITED | Operating | Salt water |  |  | 0.907 | 0.907 | [8 empty] | 13100 |  |  |  |  | 0.01 | SHAPEFILE | N
PL-00019906 | Steelman Unit#4 SW | Y | 80 | SK PS 00168083 | 2023-09-11 | 188373-001 | 09-27-004-05W2 | 11-26-004-05W2 | Blind End | Blind End | Flowline |  | CANADIAN NATURAL RESOURCES LIMITED | Abandoned | Salt water |  |  | 0.757 | 0.757 | [8 empty] | 0 |  |  |  |  | 0.01 | SHAPEFILE | N
PL-00019904 | E04880 | N | 1 | SK PS 00167998 | 2023-09-11 | E04880-1 | 16-26-032-19W3 | 01-35-032-19W3 | Well | Compressor Station | Flowline | 16-26 to 01-35-032-19W3 | TEINE ENERGY LTD. | Operating | Natural Gas |  | Composite | 0.41 | 0.41 | 124 | 12.6 | 1 | FPLP | 301 |  | 5170 | 5170 | 4960 | 0 | 1.5 | Uncoated | Uncoated | 0 | SHAPEFILE | N
PL-00019906 | Steelman Unit#4 SW | Y | 65 | SK PS 00168068 | 2023-09-11 | 244315-001 | 01-06-005-05W2 | 01-05-005-05W2 | Blind End | Blind End | Flowline |  | CANADIAN NATURAL RESOURCES LIMITED | Abandoned | Salt water |  |  | 1.716 | 1.716 | [8 empty] | 0 |  |  |  |  | 0.01 | SHAPEFILE | N
PL-00019906 | Steelman Unit#4 SW | Y | 8 | SK PS 00168011 | 2023-09-11 | 138042-001 | 12-02-005-05W2 | 09-10-005-05W2 | Pipeline Segment Connection Above Ground | Well | Flowline |  | CANADIAN NATURAL RESOURCES LIMITED | Operating | Salt water |  |  | 2.176 | 2.176 | [8 empty] | 13100 |  |  |  |  | 0.01 | SHAPEFILE | N
PL-00019906 | Steelman Unit#4 SW | Y | 66 | SK PS 00168069 | 2023-09-11 | 151832-001 | 11-26-004-05W2 | 15-22-004-05W2 | Blind End | Blind End | Flowline |  | CANADIAN NATURAL RESOURCES LIMITED | Abandoned | Salt water |  |  | 1.86 | 1.86 | [8 empty] | 0 |  |  |  |  | 0.01 | SHAPEFILE | N
PL-00019906 | Steelman Unit#4 SW | Y | 60 | SK PS 00168063 | 2023-09-11 | 180950-001 | 11-02-005-06W2 | 11-01-005-06W2 | Blind End | Blind End | Flowline |  | CANADIAN NATURAL RESOURCES LIMITED | Abandoned | Salt water |  |  | 1.618 | 1.618 | [8 empty] | 0 |  |  |  |  | 0.01 | SHAPEFILE | N
PL-00019906 | Steelman Unit#4 SW | Y | 1 | SK PS 00168004 | 2023-09-11 | 140413-003 | 11-26-004-05W2 | 15-26-004-05W2 | Pipeline Segment Connection Above Ground | Well | Flowline |  | CANADIAN NATURAL RESOURCES LIMITED | Operating | Salt water |  |  | 0.605 | 0.605 | [8 empty] | 13100 |  |  |  |  | 0.01 | SHAPEFILE | N
PL-00019906 | Steelman Unit#4 SW | Y | 21 | SK PS 00168024 | 2023-09-11 | 187140-001 | 01-06-005-05W2 | 11-32-004-05W2 | Blind End | Blind End | Flowline |  | CANADIAN NATURAL RESOURCES LIMITED | Discontinued | Salt water |  |  | 1.158 | 1.158 | [8 empty] | 0 |  |  |  |  | 0.01 | SHAPEFILE | N
PL-00019906 | Steelman Unit#4 SW | Y | 56 | SK PS 00168059 | 2023-09-11 | 247660-001 | 01-06-005-05W2 | 01-01-005-06W2 | Blind End | Blind End | Flowline |  | CANADIAN NATURAL RESOURCES LIMITED | Abandoned | Salt water |  |  | 1.479 | 1.479 | [8 empty] | 0 |  |  |  |  | 0.01 | SHAPEFILE | N
PL-00019902 | 87H069 | Y | 1 | SK PS 00167996 | 2023-09-11 | 12 | 01-30-033-21W3 | 02-30-033-21W3 | Well | Multi Well Battery | Flowline | (7354-OE)01-30-33-21W3M | TALLS-TAR ENERGY LIMITED | Operating | Oil Well Effluent |  | Fibreglass | 0.453 | 0.454 | 101.6 | 3.9 |  | SMITH |  |  | 1250 | 1250 | 1250 |  | 2.5 |  |  | 0.9507 | SYSGEN | N
PL-00019906 | Steelman Unit#4 SW | Y | 16 | SK PS 00168019 | 2023-09-11 | 120469-001 | 12-02-005-05W2 | 05-11-005-05W2 | Blind End | Blind End | Flowline |  | CANADIAN NATURAL RESOURCES LIMITED | Discontinued | Salt water |  |  | 1.137 | 1.137 | [8 empty] | 0 |  |  |  |  | 0.01 | SHAPEFILE | N
PL-00019878 | 79D028 | Y | 1 | SK PS 00167972 | 2023-09-11 | 1 | 12-20-033-21W3 | 13-20-033-21W3 | Well | Multi Well Battery | Flowline | (7354-NG)12-20-33-21W3M | TALLS-TAR ENERGY LIMITED | Operating | Natural Gas |  | Polyvinyl Chloride | 0.234 | 0.245 | 50.8 | 2.8 |  |  | 9 |  | 250 | 250 | 200 |  | 2.5 |  |  | 0.9507 | SYSGEN | N
PL-00019906 | Steelman Unit#4 SW | Y | 51 | SK PS 00168054 | 2023-09-11 | 244313-001 | 01-06-005-05W2 | 11-06-005-05W2 | Blind End | Blind End | Flowline |  | CANADIAN NATURAL RESOURCES LIMITED | Abandoned | Salt water |  |  | 1.15 | 1.15 | [8 empty] | 0 |  |  |  |  | 0.01 | SHAPEFILE | N
PL-00019906 | Steelman Unit#4 SW | Y | 29 | SK PS 00168032 | 2023-09-11 | 106777-001 | 01-06-005-05W2 | 05-08-005-05W2 | Blind End | Blind End | Flowline |  | CANADIAN NATURAL RESOURCES LIMITED | Discontinued | Salt water |  |  | 2.627 | 2.627 | [8 empty] | 0 |  |  |  |  | 0.01 | SHAPEFILE | N
PL-00019906 | Steelman Unit#4 SW | Y | 4 | SK PS 00168007 | 2023-09-11 | 138035-002 | 12-02-005-05W2 | 15-02-005-05W2 | Pipeline Segment Connection Above Ground | Well | Flowline |  | CANADIAN NATURAL RESOURCES LIMITED | Operating | Salt water |  |  | 0.898 | 0.898 | [8 empty] | 13100 |  |  |  |  | 0.01 | SHAPEFILE | N
PL-00019879 | 87H068 | Y | 1 | SK PS 00167973 | 2023-09-11 | 2 | 13-20-033-21W3 | 16-19-033-21W3 | Well | Multi Well Battery | Flowline | (7354-NG)13-20-33-21W3M | TALLS-TAR ENERGY LIMITED | Operating | Natural Gas |  | Polyvinyl Chloride | 0.343 | 0.343 | 50.8 | 2.8 |  |  | 9 |  | 250 | 250 | 200 |  | 2.5 |  |  | 0.9507 | SYSGEN | N
PL-00019906 | Steelman Unit#4 SW | Y | 31 | SK PS 00168034 | 2023-09-11 | 244264-001 | 05-08-005-05W2 | 11-07-005-05W2 | Blind End | Blind End | Flowline |  | CANADIAN NATURAL RESOURCES LIMITED | Discontinued | Salt water |  |  | 1.216 | 1.216 | [8 empty] | 0 |  |  |  |  | 0.01 | SHAPEFILE | N
PL-00019905 | Steelman Unit#4 FG | Y | 1 | SK PS 00168000 | 2023-09-11 | 187283-001 | 09-22-004-05W2 | 11-26-004-05W2 | Blind End | Blind End | Flowline |  | CANADIAN NATURAL RESOURCES LIMITED | Abandoned | Fuel Gas |  |  | 2.119 | 2.119 | [8 empty] | 0 |  |  |  |  | 0 | SHAPEFILE | N
PL-00019900 | 88L006 | Y | 1 | SK PS 00167994 | 2023-09-11 | 10 | 12-19-033-21W3 | 11-19-033-21W3 | Well | Multi Well Battery | Flowline | (7354-OE)12-19-33-21W3M | TALLS-TAR ENERGY LIMITED | Operating | Oil Well Effluent |  | Fibreglass | 0.422 | 0.486 | 101.6 | 3.9 |  | SMITH |  |  | 1250 | 1250 | 1250 |  | 2.5 |  |  | 0.9507 | SYSGEN | N
PL-00019906 | Steelman Unit#4 SW | Y | 81 | SK PS 00168084 | 2023-09-11 | 187130-001 | 04-05-005-05W2 | 11-05-005-05W2 | Blind End | Blind End | Flowline |  | CANADIAN NATURAL RESOURCES LIMITED | Abandoned | Salt water |  |  | 0.863 | 0.863 | [8 empty] | 0 |  |  |  |  | 0.01 | SHAPEFILE | N
PL-00019906 | Steelman Unit#4 SW | Y | 49 | SK PS 00168052 | 2023-09-11 | 178956-001 | 05-02-005-06W2 | 01-02-005-06W2 | Blind End | Blind End | Flowline |  | CANADIAN NATURAL RESOURCES LIMITED | Abandoned | Salt water |  |  | 1.131 | 1.131 | [8 empty] | 0 |  |  |  |  | 0.01 | SHAPEFILE | N
PL-00019906 | Steelman Unit#4 SW | Y | 11 | SK PS 00168014 | 2023-09-11 | 138035-001 | 11-26-004-05W2 | 12-02-005-05W2 | Pipeline Segment Connection Above Ground | Pipeline Segment Connection Above Ground | Flowline |  | CANADIAN NATURAL RESOURCES LIMITED | Operating | Salt water |  |  | 4.316 | 4.316 | [8 empty] | 13100 |  |  |  |  | 0.01 | SHAPEFILE | N
PL-00019886 | 88G040 | Y | 1 | SK PS 00167980 | 2023-09-11 | 9 | 11-19-033-21W3 | 10-19-033-21W3 | Well | Multi Well Battery | Flowline | (7354-NG)11-19-33-21W3M | TALLS-TAR ENERGY LIMITED | Operating | Natural Gas |  | Polyvinyl Chloride | 0.387 | 0.384 | 50.8 | 2.8 |  |  | 9 |  | 250 | 250 | 200 |  | 2.5 |  |  | 0.9507 | SYSGEN | N
PL-00019887 | 88L006 | Y | 1 | SK PS 00167981 | 2023-09-11 | 10 | 12-19-033-21W3 | 11-19-033-21W3 | Well | Multi Well Battery | Flowline | (7354-NG)12-19-33-21W3M | TALLS-TAR ENERGY LIMITED | Operating | Natural Gas |  | Polyvinyl Chloride | 0.422 | 0.486 | 50.8 | 2.8 |  |  | 9 |  | 250 | 250 | 200 |  | 2.5 |  |  | 0.9507 | SYSGEN | N
PL-00019906 | Steelman Unit#4 SW | Y | 64 | SK PS 00168067 | 2023-09-11 | 243871-001 | 11-32-004-05W2 | 11-33-004-05W2 | Blind End | Blind End | Flowline |  | CANADIAN NATURAL RESOURCES LIMITED | Abandoned | Salt water |  |  | 1.676 | 1.676 | [8 empty] | 0 |  |  |  |  | 0.01 | SHAPEFILE | N
PL-00019898 | 83F039 | Y | 1 | SK PS 00167992 | 2023-09-11 | 8 | 09-19-033-21W3 | 10-19-033-21W3 | Well | Multi Well Battery | Flowline | (7354-OE)09-19-33-21W3M | TALLS-TAR ENERGY LIMITED | Operating | Oil Well Effluent |  | Fibreglass | 0.331 | 0.272 | 101.6 | 3.9 |  | SMITH |  |  | 1250 | 1250 | 1250 |  | 2.5 |  |  | 0.9507 | SYSGEN | N
PL-00019906 | Steelman Unit#4 SW | Y | 76 | SK PS 00168079 | 2023-09-11 | 247649-001 | 05-02-005-06W2 | 13-04-005-06W2 | Blind End | Blind End | Flowline |  | CANADIAN NATURAL RESOURCES LIMITED | Abandoned | Salt water |  |  | 3.48 | 3.48 | [8 empty] | 0 |  |  |  |  | 0.01 | SHAPEFILE | N
PL-00019906 | Steelman Unit#4 SW | Y | 45 | SK PS 00168048 | 2023-09-11 | 244296-001 | 11-26-004-05W2 | 01-35-004-05W2 | Blind End | Blind End | Flowline |  | CANADIAN NATURAL RESOURCES LIMITED | Abandoned | Salt water |  |  | 1.118 | 1.118 | [8 empty] | 0 |  |  |  |  | 0.01 | SHAPEFILE | N
PL-00019906 | Steelman Unit#4 SW | Y | 57 | SK PS 00168060 | 2023-09-11 | 247647-001 | 05-02-005-06W2 | 01-11-005-06W2 | Blind End | Blind End | Flowline |  | CANADIAN NATURAL RESOURCES LIMITED | Abandoned | Salt water |  |  | 1.541 | 1.541 | [8 empty] | 0 |  |  |  |  | 0.01 | SHAPEFILE | N
PL-00019906 | Steelman Unit#4 SW | Y | 70 | SK PS 00168073 | 2023-09-11 | 244276-001 | 05-08-005-05W2 | 01-12-005-06W2 | Blind End | Blind End | Flowline |  | CANADIAN NATURAL RESOURCES LIMITED | Abandoned | Salt water |  |  | 2.148 | 2.148 | [8 empty] | 0 |  |  |  |  | 0.01 | SHAPEFILE | N
PL-00019906 | Steelman Unit#4 SW | Y | 43 | SK PS 00168046 | 2023-09-11 | 137175-001 | 06-02-005-06W2 | 01-03-005-06W2 | Blind End | Blind End | Flowline |  | CANADIAN NATURAL RESOURCES LIMITED | Abandoned | Salt water |  |  | 0.959 | 0.959 | [8 empty] | 0 |  |  |  |  | 0.01 | SHAPEFILE | N
PL-00019881 | 88C050 | Y | 1 | SK PS 00167975 | 2023-09-11 | 4 | 15-19-033-21W3 | 15-19-033-21W3 | Well | Multi Well Battery | Flowline | (7354-NG)15-19-33-21W3M | TALLS-TAR ENERGY LIMITED | Operating | Natural Gas |  | Polyvinyl Chloride | 0.001 | 0.002 | 50.8 | 2.8 |  |  | 9 |  | 250 | 250 | 200 |  | 2.5 |  |  | 0.9507 | SYSGEN | N
PL-00019906 | Steelman Unit#4 SW | Y | 33 | SK PS 00168036 | 2023-09-11 | 107350-001 | 05-02-005-06W2 | 05-03-005-06W2 | Blind End | Blind End | Flowline |  | CANADIAN NATURAL RESOURCES LIMITED | Discontinued | Salt water |  |  | 2.32 | 2.32 | [8 empty] | 0 |  |  |  |  | 0.01 | SHAPEFILE | N
PL-00019893 | 85I347 | Y | 1 | SK PS 00167987 | 2023-09-11 | 3 | 16-19-033-21W3 | 15-19-033-21W3 | Well | Multi Well Battery | Flowline | (7354-OE)16-19-33-21W3M | TALLS-TAR ENERGY LIMITED | Operating | Oil Well Effluent |  | Fibreglass | 0.405 | 0.346 | 101.6 | 3.9 |  | SMITH |  |  | 1250 | 1250 | 1250 |  | 2.5 |  |  | 0.9507 | SYSGEN | N
PL-00019906 | Steelman Unit#4 SW | Y | 40 | SK PS 00168043 | 2023-09-11 | 180988-001 | 01-07-005-05W2 | 05-08-005-05W2 | Blind End | Blind End | Flowline |  | CANADIAN NATURAL RESOURCES LIMITED | Abandoned | Salt water |  |  | 0.529 | 0.529 | [8 empty] | 0 |  |  |  |  | 0.01 | SHAPEFILE | N
PL-00019906 | Steelman Unit#4 SW | Y | 44 | SK PS 00168047 | 2023-09-11 | 244312-001 | 01-06-005-05W2 | 11-31-004-05W2 | Blind End | Blind End | Flowline |  | CANADIAN NATURAL RESOURCES LIMITED | Abandoned | Salt water |  |  | 0.983 | 0.983 | [8 empty] | 0 |  |  |  |  | 0.01 | SHAPEFILE | N
PL-00019906 | Steelman Unit#4 SW | Y | 63 | SK PS 00168066 | 2023-09-11 | 244297-001 | 11-26-004-05W2 | 11-25-004-05W2 | Blind End | Blind End | Flowline |  | CANADIAN NATURAL RESOURCES LIMITED | Abandoned | Salt water |  |  | 1.652 | 1.652 | [8 empty] | 0 |  |  |  |  | 0.01 | SHAPEFILE | N
PL-00019905 | Steelman Unit#4 FG | Y | 2 | SK PS 00168001 | 2023-09-11 | 178938-001 | 06-31-004-05W2 | 01-06-005-05W2 | Blind End | Blind End | Flowline |  | CANADIAN NATURAL RESOURCES LIMITED | Abandoned | Fuel Gas |  |  | 1.247 | 1.247 | [8 empty] | 0 |  |  |  |  | 0 | SHAPEFILE | N
PL-00019906 | Steelman Unit#4 SW | Y | 71 | SK PS 00168074 | 2023-09-11 | 244295-001 | 11-26-004-05W2 | 11-36-004-05W2 | Blind End | Blind End | Flowline |  | CANADIAN NATURAL RESOURCES LIMITED | Abandoned | Salt water |  |  | 2.279 | 2.279 | [8 empty] | 0 |  |  |  |  | 0.01 | SHAPEFILE | N
PL-00019906 | Steelman Unit#4 SW | Y | 58 | SK PS 00168061 | 2023-09-11 | 178940-001 | 01-06-005-05W2 | 01-05-005-05W2 | Blind End | Blind End | Flowline |  | CANADIAN NATURAL RESOURCES LIMITED | Abandoned | Salt water |  |  | 1.591 | 1.591 | [8 empty] | 0 |  |  |  |  | 0.01 | SHAPEFILE | N
PL-00019906 | Steelman Unit#4 SW | Y | 20 | SK PS 00168023 | 2023-09-11 | 120474-001 | 12-02-005-05W2 | 05-11-005-05W2 | Blind End | Blind End | Flowline |  | CANADIAN NATURAL RESOURCES LIMITED | Discontinued | Salt water |  |  | 1.158 | 1.158 | [8 empty] | 0 |  |  |  |  | 0.01 | SHAPEFILE | N
PL-00019906 | Steelman Unit#4 SW | Y | 72 | SK PS 00168075 | 2023-09-11 | 188367-001 | 11-26-004-05W2 | 11-24-004-05W2 | Blind End | Blind End | Flowline |  | CANADIAN NATURAL RESOURCES LIMITED | Abandoned | Salt water |  |  | 2.28 | 2.28 | [8 empty] | 0 |  |  |  |  | 0.01 | SHAPEFILE | N
PL-00019906 | Steelman Unit#4 SW | Y | 55 | SK PS 00168058 | 2023-09-11 | 244281-001 | 01-06-005-05W2 | 01-01-005-06W2 | Blind End | Blind End | Flowline |  | CANADIAN NATURAL RESOURCES LIMITED | Abandoned | Salt water |  |  | 1.492 | 1.492 | [8 empty] | 0 |  |  |  |  | 0.01 | SHAPEFILE | N
PL-00019906 | Steelman Unit#4 SW | Y | 39 | SK PS 00168042 | 2023-09-11 | 188350-001 | 16-04-005-05W2 | 13-03-005-05W2 | Blind End | Blind End | Flowline |  | CANADIAN NATURAL RESOURCES LIMITED | Abandoned | Salt water |  |  | 0.465 | 0.465 | [8 empty] | 0 |  |  |  |  | 0.01 | SHAPEFILE | N
PL-00019906 | Steelman Unit#4 SW | Y | 85 | SK PS 00168088 | 2023-09-11 | 188366-001 | 14-24-004-05W2 | 11-26-004-05W2 | Blind End | Blind End | Flowline |  | CANADIAN NATURAL RESOURCES LIMITED | Abandoned | Salt water |  |  | 2.095 | 2.095 | [8 empty] | 0 |  |  |  |  | 0.01 | SHAPEFILE | N
PL-00019901 | 88G042 | Y | 1 | SK PS 00167995 | 2023-09-11 | 11 | 02-30-033-21W3 | 15-19-033-21W3 | Well | Multi Well Battery | Flowline | (7354-OE)02-30-33-21W3M | TALLS-TAR ENERGY LIMITED | Operating | Oil Well Effluent |  | Fibreglass | 0.426 | 0.425 | 101.6 | 3.9 |  | SMITH |  |  | 1250 | 1250 | 1250 |  | 2.5 |  |  | 0.9507 | SYSGEN | N
PL-00019889 | 87H069 | Y | 1 | SK PS 00167983 | 2023-09-11 | 12 | 01-30-033-21W3 | 02-30-033-21W3 | Well | Multi Well Battery | Flowline | (7354-NG)01-30-33-21W3M | TALLS-TAR ENERGY LIMITED | Operating | Natural Gas |  | Polyvinyl Chloride | 0.453 | 0.454 | 50.8 | 2.8 |  |  | 9 |  | 250 | 250 | 200 |  | 2.5 |  |  | 0.9507 | SYSGEN | N
PL-00019906 | Steelman Unit#4 SW | Y | 47 | SK PS 00168050 | 2023-09-11 | 187139-001 | 01-06-005-05W2 | 11-32-004-05W2 | Blind End | Blind End | Flowline |  | CANADIAN NATURAL RESOURCES LIMITED | Abandoned | Salt water |  |  | 1.131 | 1.131 | [8 empty] | 0 |  |  |  |  | 0.01 | SHAPEFILE | N
PL-00019906 | Steelman Unit#4 SW | Y | 54 | SK PS 00168057 | 2023-09-11 | 247648-001 | 05-02-005-06W2 | 11-03-005-06W2 | Blind End | Blind End | Flowline |  | CANADIAN NATURAL RESOURCES LIMITED | Abandoned | Salt water |  |  | 1.43 | 1.43 | [8 empty] | 0 |  |  |  |  | 0.01 | SHAPEFILE | N
PL-00019906 | Steelman Unit#4 SW | Y | 84 | SK PS 00168087 | 2023-09-11 | 107419-001 | 07-01-005-06W2 | 06-06-005-05W2 | Blind End | Blind End | Flowline |  | CANADIAN NATURAL RESOURCES LIMITED | Abandoned | Salt water |  |  | 1.571 | 1.571 | [8 empty] | 0 |  |  |  |  | 0.01 | SHAPEFILE | N
PL-00019906 | Steelman Unit#4 SW | Y | 68 | SK PS 00168071 | 2023-09-11 | 187141-001 | 01-06-005-05W2 | 15-30-004-05W2 | Blind End | Blind End | Flowline |  | CANADIAN NATURAL RESOURCES LIMITED | Abandoned | Salt water |  |  | 1.92 | 1.92 | [8 empty] | 0 |  |  |  |  | 0.01 | SHAPEFILE | N
PL-00019882 | 88G041 | Y | 1 | SK PS 00167976 | 2023-09-11 | 5 | 14-19-033-21W3 | 15-19-033-21W3 | Well | Multi Well Battery | Flowline | (7354-NG)14-19-33-21W3M | TALLS-TAR ENERGY LIMITED | Operating | Natural Gas |  | Polyvinyl Chloride | 0.352 | 0.583 | 50.8 | 2.8 |  |  | 9 |  | 250 | 250 | 200 |  | 2.5 |  |  | 0.9507 | SYSGEN | N
PL-00019890 | 03C354 | Y | 1 | SK PS 00167984 | 2023-09-11 | 13 | 08-30-033-21W3 | 01-30-033-21W3 | Well | Multi Well Battery | Flowline | (7354-NG)08-30-33-21W3M | TALLS-TAR ENERGY LIMITED | Operating | Natural Gas |  | Polyvinyl Chloride | 0.386 | 0.393 | 50.8 | 2.8 |  |  | 9 |  | 250 | 250 | 200 |  | 2.5 |  |  | 0.9507 | SYSGEN | N
PL-00019906 | Steelman Unit#4 SW | Y | 38 | SK PS 00168041 | 2023-09-11 | 180976-001 | 01-06-005-05W2 | 04-05-005-05W2 | Blind End | Blind End | Flowline |  | CANADIAN NATURAL RESOURCES LIMITED | Abandoned | Salt water |  |  | 0.446 | 0.446 | [8 empty] | 0 |  |  |  |  | 0.01 | SHAPEFILE | N
PL-00019906 | Steelman Unit#4 SW | Y | 26 | SK PS 00168029 | 2023-09-11 | 101538-001 | 05-08-005-05W2 | 05-09-005-05W2 | Blind End | Blind End | Flowline |  | CANADIAN NATURAL RESOURCES LIMITED | Discontinued | Salt water |  |  | 1.813 | 1.813 | [8 empty] | 0 |  |  |  |  | 0.01 | SHAPEFILE | N
PL-00019906 | Steelman Unit#4 SW | Y | 30 | SK PS 00168033 | 2023-09-11 | 244270-001 | 05-08-005-05W2 | 11-08-005-05W2 | Blind End | Blind End | Flowline |  | CANADIAN NATURAL RESOURCES LIMITED | Discontinued | Salt water |  |  | 0.651 | 0.651 | [8 empty] | 0 |  |  |  |  | 0.01 | SHAPEFILE | N
PL-00019906 | Steelman Unit#4 SW | Y | 61 | SK PS 00168064 | 2023-09-11 | 243775-001 | 11-29-004-05W2 | 11-32-004-05W2 | Blind End | Blind End | Flowline |  | CANADIAN NATURAL RESOURCES LIMITED | Abandoned | Salt water |  |  | 1.632 | 1.632 | [8 empty] | 0 |  |  |  |  | 0.01 | SHAPEFILE | N
PL-00019906 | Steelman Unit#4 SW | Y | 75 | SK PS 00168078 | 2023-09-11 | 243875-001 | 11-26-004-05W2 | 11-28-004-05W2 | Blind End | Blind End | Flowline |  | CANADIAN NATURAL RESOURCES LIMITED | Abandoned | Salt water |  |  | 3.263 | 3.263 | [8 empty] | 0 |  |  |  |  | 0.01 | SHAPEFILE | N
PL-00019906 | Steelman Unit#4 SW | Y | 23 | SK PS 00168026 | 2023-09-11 | 136078-001 | 01-28-004-05W2 | 11-28-004-05W2 | Blind End | Blind End | Flowline |  | CANADIAN NATURAL RESOURCES LIMITED | Discontinued | Salt water |  |  | 1.312 | 1.312 | [8 empty] | 0 |  |  |  |  | 0.01 | SHAPEFILE | N
PL-00019906 | Steelman Unit#4 SW | Y | 35 | SK PS 00168038 | 2023-09-11 | 178950-001 | 03-03-005-06W2 | 05-02-005-06W2 | Blind End | Blind End | Flowline |  | CANADIAN NATURAL RESOURCES LIMITED | Discontinued | Salt water |  |  | 1.476 | 1.476 | [8 empty] | 0 |  |  |  |  | 0.01 | SHAPEFILE | N
PL-00019906 | Steelman Unit#4 SW | Y | 2 | SK PS 00168005 | 2023-09-11 | 140413-007 | 11-27-004-05W2 | 05-27-004-05W2 | Pipeline Segment Connection Above Ground | Well | Flowline |  | CANADIAN NATURAL RESOURCES LIMITED | Operating | Salt water |  |  | 0.658 | 0.658 | [8 empty] | 13100 |  |  |  |  | 0.01 | SHAPEFILE | N
PL-00019877 | 1 | Y | 1 | SK PS 00167971 | 2023-09-11 | 1 | 03-22-055-25W3 | 07-25-055-26W3 | Well | Compressor Station | Flowline |  | ALTAGAS LTD. | Abandoned | Natural Gas |  |  | 7.306 | 7.306 | [14 empty] | SHAPEFILE | N
PL-00011315 |  | N | 7 | SK PS 00167970 | 2023-09-11 |  | 04-12-008-20W3 | 03-12-008-20W3 | Pipeline Segment Connection Above Ground | Pipeline Segment Connection Above Ground | Flowline | 16-17-008-19W3M MWB OE Flowline | WHITECAP RESOURCES INC. | Operating | Oil Well Effluent |  | Fibreglass | 0.595 | 0.595 | 80 | 2.8 | 1 | STAR | 1000 |  | 4968 | 4960 | 4960 | 49.6 | 1.5 | Uncoated | Uncoated | 10 | SHAPEFILE | N
PL-00019906 | Steelman Unit#4 SW | Y | 53 | SK PS 00168056 | 2023-09-11 | 244273-001 | 05-08-005-05W2 | 01-08-005-05W2 | Blind End | Blind End | Flowline |  | CANADIAN NATURAL RESOURCES LIMITED | Abandoned | Salt water |  |  | 1.34 | 1.34 | [8 empty] | 0 |  |  |  |  | 0.01 | SHAPEFILE | N
PL-00019906 | Steelman Unit#4 SW | Y | 17 | SK PS 00168020 | 2023-09-11 | 120471-001 | 12-02-005-05W2 | 05-11-005-05W2 | Blind End | Blind End | Flowline |  | CANADIAN NATURAL RESOURCES LIMITED | Discontinued | Salt water |  |  | 1.143 | 1.143 | [8 empty] | 0 |  |  |  |  | 0.01 | SHAPEFILE | N
PL-00019906 | Steelman Unit#4 SW | Y | 50 | SK PS 00168053 | 2023-09-11 | 180969-001 | 11-25-004-05W2 | 01-25-004-05W2 | Blind End | Blind End | Flowline |  | CANADIAN NATURAL RESOURCES LIMITED | Abandoned | Salt water |  |  | 1.133 | 1.133 | [8 empty] | 0 |  |  |  |  | 0.01 | SHAPEFILE | N
PL-00019906 | Steelman Unit#4 SW | Y | 52 | SK PS 00168055 | 2023-09-11 | 244277-001 | 05-08-005-05W2 | 03-17-005-05W2 | Blind End | Blind End | Flowline |  | CANADIAN NATURAL RESOURCES LIMITED | Abandoned | Salt water |  |  | 1.271 | 1.271 | [8 empty] | 0 |  |  |  |  | 0.01 | SHAPEFILE | N
PL-00019884 | 85I346 | Y | 1 | SK PS 00167978 | 2023-09-11 | 7 | 10-19-033-21W3 | 15-19-033-21W3 | Well | Multi Well Battery | Flowline | (7354-NG)10-19-33-21W3M | TALLS-TAR ENERGY LIMITED | Operating | Natural Gas |  | Polyvinyl Chloride | 0.402 | 0.312 | 50.8 | 2.8 |  |  | 9 |  | 250 | 250 | 200 |  | 2.5 |  |  | 0.9507 | SYSGEN | N
PL-00019894 | 88C050 | Y | 1 | SK PS 00167988 | 2023-09-11 | 4 | 15-19-033-21W3 | 15-19-033-21W3 | Well | Multi Well Battery | Flowline | (7354-OE)15-19-33-21W3M | TALLS-TAR ENERGY LIMITED | Operating | Oil Well Effluent |  | Fibreglass | 0.001 | 0.002 | 101.6 | 3.9 |  | SMITH |  |  | 1250 | 1250 | 1250 |  | 2.5 |  |  | 0.9507 | SYSGEN | N
PL-00019906 | Steelman Unit#4 SW | Y | 6 | SK PS 00168009 | 2023-09-11 | 140413-006 | 11-26-004-05W2 | 11-27-004-05W2 | Pipeline Segment Connection Above Ground | Pipeline Segment Connection Above Ground | Flowline |  | CANADIAN NATURAL RESOURCES LIMITED | Operating | Salt water |  |  | 1.592 | 1.592 | [8 empty] | 13100 |  |  |  |  | 0.01 | SHAPEFILE | N
PL-00019888 | 88G042 | Y | 1 | SK PS 00167982 | 2023-09-11 | 11 | 02-30-033-21W3 | 15-19-033-21W3 | Well | Multi Well Battery | Flowline | (7354-NG)02-30-33-21W3M | TALLS-TAR ENERGY LIMITED | Operating | Natural Gas |  | Polyvinyl Chloride | 0.426 | 0.425 | 50.8 | 2.8 |  |  | 9 |  | 250 | 250 | 200 |  | 2.5 |  |  | 0.9507 | SYSGEN | N
PL-00019906 | Steelman Unit#4 SW | Y | 12 | SK PS 00168015 | 2023-09-11 | 116441-001 | 09-31-004-05W2 | 01-06-005-05W2 | Blind End | Blind End | Flowline |  | CANADIAN NATURAL RESOURCES LIMITED | Discontinued | Salt water |  |  | 0.708 | 0.708 | [8 empty] | 0 |  |  |  |  | 0.01 | SHAPEFILE | N
PL-00019906 | Steelman Unit#4 SW | Y | 15 | SK PS 00168018 | 2023-09-11 | 136077-001 | 05-02-005-06W2 | 01-03-005-06W2 | Blind End | Blind End | Flowline |  | CANADIAN NATURAL RESOURCES LIMITED | Discontinued | Salt water |  |  | 0.871 | 0.871 | [8 empty] | 0 |  |  |  |  | 0.01 | SHAPEFILE | N
PL-00019906 | Steelman Unit#4 SW | Y | 82 | SK PS 00168085 | 2023-09-11 | 244603-001 | 07-31-004-05W2 | 01-06-005-05W2 | Blind End | Blind End | Flowline |  | CANADIAN NATURAL RESOURCES LIMITED | Abandoned | Salt water |  |  | 1.184 | 1.184 | [8 empty] | 0 |  |  |  |  | 0.01 | SHAPEFILE | N
PL-00019906 | Steelman Unit#4 SW | Y | 25 | SK PS 00168028 | 2023-09-11 | 136070-001 | 01-06-005-05W2 | 01-05-005-05W2 | Blind End | Blind End | Flowline |  | CANADIAN NATURAL RESOURCES LIMITED | Discontinued | Salt water |  |  | 1.773 | 1.773 | [8 empty] | 0 |  |  |  |  | 0.01 | SHAPEFILE | N
PL-00019899 | 88G040 | Y | 1 | SK PS 00167993 | 2023-09-11 | 9 | 11-19-033-21W3 | 10-19-033-21W3 | Well | Multi Well Battery | Flowline | (7354-OE)11-19-33-21W3M | TALLS-TAR ENERGY LIMITED | Operating | Oil Well Effluent |  | Fibreglass | 0.387 | 0.384 | 101.6 | 3.9 |  | SMITH |  |  | 1250 | 1250 | 1250 |  | 2.5 |  |  | 0.9507 | SYSGEN | N
PL-00019905 | Steelman Unit#4 FG | Y | 3 | SK PS 00168002 | 2023-09-11 | 188248-001 | 01-06-005-05W2 | 05-08-005-05W2 | Blind End | Blind End | Flowline |  | CANADIAN NATURAL RESOURCES LIMITED | Discontinued | Fuel Gas |  |  | 2.239 | 2.239 | [8 empty] | 0 |  |  |  |  | 0 | SHAPEFILE | N
PL-00019906 | Steelman Unit#4 SW | Y | 83 | SK PS 00168086 | 2023-09-11 | 178951-001 | 03-03-005-06W2 | 05-02-005-06W2 | Blind End | Blind End | Flowline |  | CANADIAN NATURAL RESOURCES LIMITED | Abandoned | Salt water |  |  | 1.526 | 1.526 | [8 empty] | 0 |  |  |  |  | 0.01 | SHAPEFILE | N
PL-00019906 | Steelman Unit#4 SW | Y | 74 | SK PS 00168077 | 2023-09-11 | 244301-001 | 11-26-004-05W2 | 01-28-004-05W2 | Blind End | Blind End | Flowline |  | CANADIAN NATURAL RESOURCES LIMITED | Abandoned | Salt water |  |  | 2.912 | 2.912 | [8 empty] | 0 |  |  |  |  | 0.01 | SHAPEFILE | N
PL-00019906 | Steelman Unit#4 SW | Y | 32 | SK PS 00168035 | 2023-09-11 | 180987-001 | 01-06-005-05W2 | 01-07-005-05W2 | Blind End | Blind End | Flowline |  | CANADIAN NATURAL RESOURCES LIMITED | Discontinued | Salt water |  |  | 1.721 | 1.721 | [8 empty] | 0 |  |  |  |  | 0.01 | SHAPEFILE | N
PL-00019905 | Steelman Unit#4 FG | Y | 4 | SK PS 00168003 | 2023-09-11 | 107380-001 | 02-01-005-06W2 | 05-02-005-06W2 | Blind End | Blind End | Flowline |  | CANADIAN NATURAL RESOURCES LIMITED | Abandoned | Fuel Gas |  |  | 2.267 | 2.267 | [8 empty] | 0 |  |  |  |  | 0 | SHAPEFILE | N
PL-00019906 | Steelman Unit#4 SW | Y | 77 | SK PS 00168080 | 2023-09-11 | 244274-001 | 05-08-005-05W2 | 09-04-005-05W2 | Blind End | Blind End | Flowline |  | CANADIAN NATURAL RESOURCES LIMITED | Abandoned | Salt water |  |  | 3.505 | 3.505 | [8 empty] | 0 |  |  |  |  | 0.01 | SHAPEFILE | N
PL-00019906 | Steelman Unit#4 SW | Y | 19 | SK PS 00168022 | 2023-09-11 | 120475-001 | 12-02-005-05W2 | 05-11-005-05W2 | Blind End | Blind End | Flowline |  | CANADIAN NATURAL RESOURCES LIMITED | Discontinued | Salt water |  |  | 1.154 | 1.154 | [8 empty] | 0 |  |  |  |  | 0.01 | SHAPEFILE | N
PL-00019906 | Steelman Unit#4 SW | Y | 14 | SK PS 00168017 | 2023-09-11 | 180949-001 | 05-02-005-06W2 | 11-02-005-06W2 | Blind End | Blind End | Flowline |  | CANADIAN NATURAL RESOURCES LIMITED | Discontinued | Salt water |  |  | 0.407 | 0.407 | [8 empty] | 0 |  |  |  |  | 0.01 | SHAPEFILE | N
PL-00019906 | Steelman Unit#4 SW | Y | 48 | SK PS 00168051 | 2023-09-11 | 187138-001 | 01-06-005-05W2 | 11-32-004-05W2 | Blind End | Blind End | Flowline |  | CANADIAN NATURAL RESOURCES LIMITED | Abandoned | Salt water |  |  | 1.092 | 1.092 | [8 empty] | 0 |  |  |  |  | 0.01 | SHAPEFILE | N
PL-00019906 | Steelman Unit#4 SW | Y | 13 | SK PS 00168016 | 2023-09-11 | 187285-001 | 09-27-004-05W2 | 11-26-004-05W2 | Blind End | Blind End | Flowline |  | CANADIAN NATURAL RESOURCES LIMITED | Discontinued | Salt water |  |  | 0.781 | 0.781 | [8 empty] | 0 |  |  |  |  | 0.01 | SHAPEFILE | N
PL-00019906 | Steelman Unit#4 SW | Y | 7 | SK PS 00168010 | 2023-09-11 | 140413-005 | 11-27-004-05W2 | 15-28-004-05W2 | Pipeline Segment Connection Above Ground | Well | Flowline |  | CANADIAN NATURAL RESOURCES LIMITED | Operating | Salt water |  |  | 1.576 | 1.576 | [8 empty] | 13100 |  |  |  |  | 0.01 | SHAPEFILE | N
PL-00019906 | Steelman Unit#4 SW | Y | 34 | SK PS 00168037 | 2023-09-11 | 244628-001 | 07-31-004-05W2 | 01-06-005-05W2 | Blind End | Blind End | Flowline |  | CANADIAN NATURAL RESOURCES LIMITED | Discontinued | Salt water |  |  | 1.121 | 1.121 | [8 empty] | 0 |  |  |  |  | 0.01 | SHAPEFILE | N
PL-00019906 | Steelman Unit#4 SW | Y | 67 | SK PS 00168070 | 2023-09-11 | 244314-001 | 01-06-005-05W2 | 15-30-004-05W2 | Blind End | Blind End | Flowline |  | CANADIAN NATURAL RESOURCES LIMITED | Abandoned | Salt water |  |  | 1.918 | 1.918 | [8 empty] | 0 |  |  |  |  | 0.01 | SHAPEFILE | N
PL-00019906 | Steelman Unit#4 SW | Y | 42 | SK PS 00168045 | 2023-09-11 | 180977-001 | 04-05-005-05W2 | 11-05-005-05W2 | Blind End | Blind End | Flowline |  | CANADIAN NATURAL RESOURCES LIMITED | Abandoned | Salt water |  |  | 0.854 | 0.854 | [8 empty] | 0 |  |  |  |  | 0.01 | SHAPEFILE | N
PL-00019906 | Steelman Unit#4 SW | Y | 41 | SK PS 00168044 | 2023-09-11 | 178947-001 | 13-04-005-06W2 | 09-05-005-06W2 | Blind End | Blind End | Flowline |  | CANADIAN NATURAL RESOURCES LIMITED | Abandoned | Salt water |  |  | 0.611 | 0.611 | [8 empty] | 0 |  |  |  |  | 0.01 | SHAPEFILE | N
PL-00019906 | Steelman Unit#4 SW | Y | 28 | SK PS 00168031 | 2023-09-11 | 136073-001 | 01-06-005-05W2 | 15-30-004-05W2 | Blind End | Blind End | Flowline |  | CANADIAN NATURAL RESOURCES LIMITED | Discontinued | Salt water |  |  | 1.954 | 1.954 | [8 empty] | 0 |  |  |  |  | 0.01 | SHAPEFILE | N
PL-00019903 | 03C354 | Y | 1 | SK PS 00167997 | 2023-09-11 | 13 | 08-30-033-21W3 | 01-30-033-21W3 | Well | Multi Well Battery | Flowline | (7354-OE)08-30-33-21W3M | TALLS-TAR ENERGY LIMITED | Operating | Oil Well Effluent |  | Fibreglass | 0.386 | 0.393 | 101.6 | 3.9 |  | SMITH |  |  | 1250 | 1250 | 1250 |  | 2.5 |  |  | 0.9507 | SYSGEN | N
PL-00019906 | Steelman Unit#4 SW | Y | 22 | SK PS 00168025 | 2023-09-11 | 187135-001 | 01-06-005-05W2 | 11-06-005-05W2 | Blind End | Blind End | Flowline |  | CANADIAN NATURAL RESOURCES LIMITED | Discontinued | Salt water |  |  | 1.199 | 1.199 | [8 empty] | 0 |  |  |  |  | 0.01 | SHAPEFILE | N
PL-00019906 | Steelman Unit#4 SW | Y | 79 | SK PS 00168082 | 2023-09-11 | 107489-001 | 07-06-005-05W2 | 01-06-005-05W2 | Blind End | Blind End | Flowline |  | CANADIAN NATURAL RESOURCES LIMITED | Abandoned | Salt water |  |  | 0.713 | 0.713 | [8 empty] | 0 |  |  |  |  | 0.01 | SHAPEFILE | N
PL-00019906 | Steelman Unit#4 SW | Y | 62 | SK PS 00168065 | 2023-09-11 | 180968-001 | 11-26-004-05W2 | 11-25-004-05W2 | Blind End | Blind End | Flowline |  | CANADIAN NATURAL RESOURCES LIMITED | Abandoned | Salt water |  |  | 1.652 | 1.652 | [8 empty] | 0 |  |  |  |  | 0.01 | SHAPEFILE | N
PL-00019906 | Steelman Unit#4 SW | Y | 78 | SK PS 00168081 | 2023-09-11 | 187278-001 | 14-24-004-05W2 | 11-26-004-05W2 | Blind End | Blind End | Flowline |  | CANADIAN NATURAL RESOURCES LIMITED | Abandoned | Salt water |  |  | 2.123 | 2.123 | [8 empty] | 0 |  |  |  |  | 0.01 | SHAPEFILE | N
PL-00011315 |  | N | 6 | SK PS 00167969 | 2023-09-11 |  | 04-12-008-20W3 | 03-12-008-20W3 | Pipeline Segment Connection Above Ground | Pipeline Segment Connection Above Ground | Flowline | 16-17-008-19W3M MWB OE Flowline | WHITECAP RESOURCES INC. | Operating | Oil Well Effluent |  | Fibreglass | 0.589 | 0.589 | 105.2 | 3.6 | 1 | STAR | 1000 |  | 4968 | 4960 | 4960 | 49.6 | 1.5 | Uncoated | Uncoated | 10 | SHAPEFILE | N
PL-00019906 | Steelman Unit#4 SW | Y | 69 | SK PS 00168072 | 2023-09-11 | 244271-001 | 05-08-005-05W2 | 11-09-005-05W2 | Blind End | Blind End | Flowline |  | CANADIAN NATURAL RESOURCES LIMITED | Abandoned | Salt water |  |  | 2.142 | 2.142 | [8 empty] | 0 |  |  |  |  | 0.01 | SHAPEFILE | N
PL-00019892 | 87H068 | Y | 1 | SK PS 00167986 | 2023-09-11 | 2 | 13-20-033-21W3 | 16-19-033-21W3 | Well | Multi Well Battery | Flowline | (7354-OE)13-20-33-21W3M | TALLS-TAR ENERGY LIMITED | Operating | Oil Well Effluent |  | Fibreglass | 0.343 | 0.343 | 101.6 | 3.9 |  | SMITH |  |  | 1250 | 1250 | 1250 |  | 2.5 |  |  | 0.9507 | SYSGEN | N
PL-00019906 | Steelman Unit#4 SW | Y | 9 | SK PS 00168012 | 2023-09-11 | 130656-002 | 11-27-004-05W2 | 01-32-004-05W2 | Pipeline Segment Connection Above Ground | Well | Flowline |  | CANADIAN NATURAL RESOURCES LIMITED | Operating | Salt water |  |  | 3.102 | 3.102 | [8 empty] | 13100 |  |  |  |  | 0.01 | SHAPEFILE | N
PL-00019906 | Steelman Unit#4 SW | Y | 3 | SK PS 00168006 | 2023-09-11 | 140413-004 | 11-27-004-05W2 | 15-27-004-05W2 | Pipeline Segment Connection Above Ground | Well | Flowline |  | CANADIAN NATURAL RESOURCES LIMITED | Operating | Salt water |  |  | 0.793 | 0.793 | [8 empty] | 13100 |  |  |  |  | 0.01 | SHAPEFILE | N
PL-00019883 | 88K078 | Y | 1 | SK PS 00167977 | 2023-09-11 | 6 | 13-19-033-21W3 | 14-19-033-21W3 | Well | Multi Well Battery | Flowline | (7354-NG)13-19-33-21W3M | TALLS-TAR ENERGY LIMITED | Operating | Natural Gas |  | Polyvinyl Chloride | 0.459 | 0.583 | 50.8 | 2.8 |  |  | 9 |  | 250 | 250 | 200 |  | 2.5 |  |  | 0.9507 | SYSGEN | N
PL-00019906 | Steelman Unit#4 SW | Y | 59 | SK PS 00168062 | 2023-09-11 | 244299-001 | 11-26-004-05W2 | 11-27-004-05W2 | Blind End | Blind End | Flowline |  | CANADIAN NATURAL RESOURCES LIMITED | Abandoned | Salt water |  |  | 1.596 | 1.596 | [8 empty] | 0 |  |  |  |  | 0.01 | SHAPEFILE | N
PL-00019895 | 88G041 | Y | 1 | SK PS 00167989 | 2023-09-11 | 5 | 14-19-033-21W3 | 15-19-033-21W3 | Well | Multi Well Battery | Flowline | (7354-OE)14-19-33-21W3M | TALLS-TAR ENERGY LIMITED | Operating | Oil Well Effluent |  | Fibreglass | 0.352 | 0.583 | 101.6 | 3.9 |  | SMITH |  |  | 1250 | 1250 | 1250 |  | 2.5 |  |  | 0.9507 | SYSGEN | N
PL-00019906 | Steelman Unit#4 SW | Y | 27 | SK PS 00168030 | 2023-09-11 | 136075-001 | 05-02-005-06W2 | 11-01-005-06W2 | Blind End | Blind End | Flowline |  | CANADIAN NATURAL RESOURCES LIMITED | Discontinued | Salt water |  |  | 1.946 | 1.946 | [8 empty] | 0 |  |  |  |  | 0.01 | SHAPEFILE | N
PL-00019906 | Steelman Unit#4 SW | Y | 37 | SK PS 00168040 | 2023-09-11 | 178958-001 | 04-03-005-06W2 | 01-04-005-06W2 | Blind End | Blind End | Flowline |  | CANADIAN NATURAL RESOURCES LIMITED | Abandoned | Salt water |  |  | 0.444 | 0.444 | [8 empty] | 0 |  |  |  |  | 0.01 | SHAPEFILE | N
PL-00019897 | 85I346 | Y | 1 | SK PS 00167991 | 2023-09-11 | 7 | 10-19-033-21W3 | 15-19-033-21W3 | Well | Multi Well Battery | Flowline | (7354-OE)10-19-33-21W3M | TALLS-TAR ENERGY LIMITED | Operating | Oil Well Effluent |  | Fibreglass | 0.402 | 0.312 | 101.6 | 3.9 |  | SMITH |  |  | 1250 | 1250 | 1250 |  | 2.5 |  |  | 0.9507 | SYSGEN | N
PL-00019906 | Steelman Unit#4 SW | Y | 46 | SK PS 00168049 | 2023-09-11 | 111850-001 | 01-06-005-05W2 | 11-32-004-05W2 | Blind End | Blind End | Flowline |  | CANADIAN NATURAL RESOURCES LIMITED | Abandoned | Salt water |  |  | 1.075 | 1.075 | [8 empty] | 0 |  |  |  |  | 0.01 | SHAPEFILE | N
PL-00006598 |  | N | 5 | SK PS 00167966 | 2023-09-08 |  | 14-11-006-20W3 | 04-11-006-20W3 | Pipeline Segment Connection Above Ground | Pipeline Segment Connection Above Ground | Flowline | 09-15-006-20W3M MWB SW Flowline | DURHAM CREEK ENERGY LTD. | Operating | Salt water |  | Steel | 2.044 | 2.044 | 114.3 | 4 | 1 | Z245.1 | 359 | II | 20101.49 | 13760 | 13760 | 0 | 1.5 | High Density Polyethylene (HDPE) | Fusion Bonded Epoxy/ Extruded Poly | 0 | SHAPEFILE | N
PL-00019874 | Willmar Unit OE | Y | 23 | SK PS 00167911 | 2023-09-08 | 111937-900 | 15-32-005-02W2 | 16-31-005-02W2 | Well | Pipeline Segment Connection Below Ground | Flowline |  | CANADIAN NATURAL RESOURCES LIMITED | Operating | Oil Well Effluent |  |  | 1.312 | 1.312 | [8 empty] | 3450 |  |  |  |  | 9 | SHAPEFILE | N
PL-00019874 | Willmar Unit OE | Y | 75 | SK PS 00167963 | 2023-09-08 | 109332-015 | 10-06-006-02W2 | 04-06-006-02W2 | Blind End | Blind End | Flowline |  | CANADIAN NATURAL RESOURCES LIMITED | Abandoned | Oil Well Effluent |  |  | 1.103 | 1.103 | [8 empty] | 0 |  |  |  |  | 9 | SHAPEFILE | N
PL-00019874 | Willmar Unit OE | Y | 34 | SK PS 00167922 | 2023-09-08 | 241071-001 | 11-36-005-03W2 | 12-36-005-03W2 | Blind End | Blind End | Flowline |  | CANADIAN NATURAL RESOURCES LIMITED | Discontinued | Oil Well Effluent |  |  | 0.345 | 0.345 | [8 empty] | 0 |  |  |  |  | 9 | SHAPEFILE | N
PL-00019873 | Willmar Unit SW | Y | 4 | SK PS 00167871 | 2023-09-08 | 141275-002 | 10-01-006-03W2 | 10-01-006-03W2 | Pipeline Segment Connection Above Ground | Well | Flowline |  | CANADIAN NATURAL RESOURCES LIMITED | Operating | Salt water |  |  | 0.053 | 0.053 | [8 empty] | 10205 |  |  |  |  | 0.01 | SHAPEFILE | N
PL-00019874 | Willmar Unit OE | Y | 53 | SK PS 00167941 | 2023-09-08 | 241064-001 | 16-31-005-02W2 | 06-31-005-02W2 | Blind End | Blind End | Flowline |  | CANADIAN NATURAL RESOURCES LIMITED | Abandoned | Oil Well Effluent |  |  | 1.135 | 1.135 | [8 empty] | 0 |  |  |  |  | 9 | SHAPEFILE | N
PL-00019874 | Willmar Unit OE | Y | 21 | SK PS 00167909 | 2023-09-08 | 138814-001 | 07-06-006-02W2 | 04-06-006-02W2 | Well | Oil Satellite | Flowline |  | CANADIAN NATURAL RESOURCES LIMITED | Operating | Oil Well Effluent |  |  | 0.963 | 0.963 | [8 empty] | 3450 |  |  |  |  | 9 | SHAPEFILE | N
PL-00019874 | Willmar Unit OE | Y | 58 | SK PS 00167946 | 2023-09-08 | 107340-001 | 05-31-005-02W2 | 06-31-005-02W2 | Blind End | Blind End | Flowline |  | CANADIAN NATURAL RESOURCES LIMITED | Abandoned | Oil Well Effluent |  |  | 0.449 | 0.449 | [8 empty] | 0 |  |  |  |  | 9 | SHAPEFILE | N
PL-00019874 | Willmar Unit OE | Y | 43 | SK PS 00167931 | 2023-09-08 | 197424-001 | 14-36-005-03W2 | 12-36-005-03W2 | Blind End | Blind End | Flowline |  | CANADIAN NATURAL RESOURCES LIMITED | Discontinued | Oil Well Effluent |  |  | 0.58 | 0.58 | [8 empty] | 0 |  |  |  |  | 9 | SHAPEFILE | N
PL-00019873 | Willmar Unit SW | Y | 21 | SK PS 00167888 | 2023-09-08 | 186751-001 | 02-02-006-03W2 | 10-01-006-03W2 | Blind End | Blind End | Flowline |  | CANADIAN NATURAL RESOURCES LIMITED | Abandoned | Salt water |  |  | 1.646 | 1.646 | [8 empty] | 0 |  |  |  |  | 0.01 | SHAPEFILE | N
PL-00019874 | Willmar Unit OE | Y | 42 | SK PS 00167930 | 2023-09-08 | 241083-001 | 06-01-006-03W2 | 04-01-006-03W2 | Blind End | Blind End | Flowline |  | CANADIAN NATURAL RESOURCES LIMITED | Discontinued | Oil Well Effluent |  |  | 0.575 | 0.575 | [8 empty] | 0 |  |  |  |  | 9 | SHAPEFILE | N
PL-00019873 | Willmar Unit SW | Y | 7 | SK PS 00167874 | 2023-09-08 | 173499-001 | 10-35-005-03W2 | 12-26-005-03W2 | Pipeline Segment Connection Below Ground | Well | Flowline |  | CANADIAN NATURAL RESOURCES LIMITED | Operating | Salt water |  |  | 1.758 | 1.758 | [8 empty] | 1960 |  |  |  |  | 0.01 | SHAPEFILE | N
PL-00019874 | Willmar Unit OE | Y | 76 | SK PS 00167964 | 2023-09-08 | 197421-001 | 14-06-006-02W2 | 13-06-006-02W2 | Blind End | Blind End | Flowline |  | CANADIAN NATURAL RESOURCES LIMITED | Abandoned | Oil Well Effluent |  |  | 0.333 | 0.333 | [8 empty] | 0 |  |  |  |  | 9 | SHAPEFILE | N
PL-00019874 | Willmar Unit OE | Y | 38 | SK PS 00167926 | 2023-09-08 | 111929-001 | 13-36-005-03W2 | 12-36-005-03W2 | Blind End | Blind End | Flowline |  | CANADIAN NATURAL RESOURCES LIMITED | Discontinued | Oil Well Effluent |  |  | 0.437 | 0.437 | [8 empty] | 0 |  |  |  |  | 9 | SHAPEFILE | N
PL-00019874 | Willmar Unit OE | Y | 36 | SK PS 00167924 | 2023-09-08 | 241072-001 | 06-36-005-03W2 | 12-36-005-03W2 | Blind End | Blind End | Flowline |  | CANADIAN NATURAL RESOURCES LIMITED | Discontinued | Oil Well Effluent |  |  | 0.424 | 0.424 | [8 empty] | 0 |  |  |  |  | 9 | SHAPEFILE | N
PL-00019873 | Willmar Unit SW | Y | 10 | SK PS 00167877 | 2023-09-08 | 241082-001 | 10-01-006-03W2 | 02-07-006-02W2 | Pipeline Segment Connection Above Ground | Well | Flowline |  | CANADIAN NATURAL RESOURCES LIMITED | Operating | Salt water |  |  | 2.148 | 2.148 | [8 empty] | 10205 |  |  |  |  | 0.01 | SHAPEFILE | N
PL-00019873 | Willmar Unit SW | Y | 9 | SK PS 00167876 | 2023-09-08 | 141276-001 | 12-06-006-02W2 | 06-06-006-02W2 | Pipeline Segment Connection Below Ground | Well | Flowline |  | CANADIAN NATURAL RESOURCES LIMITED | Operating | Salt water |  |  | 0.491 | 0.491 | [8 empty] | 10205 |  |  |  |  | 0.01 | SHAPEFILE | N
PL-00019873 | Willmar Unit SW | Y | 11 | SK PS 00167878 | 2023-09-08 | 249335-001 | 02-02-006-03W2 | 07-02-006-03W2 | Injection/Disposal Facility | Well | Flowline |  | CANADIAN NATURAL RESOURCES LIMITED | Operating | Salt water |  |  | 0.434 | 0.434 | [8 empty] | 10205 |  |  |  |  | 0.01 | SHAPEFILE | N
PL-00019874 | Willmar Unit OE | Y | 61 | SK PS 00167949 | 2023-09-08 | 186736-001 | 07-06-006-02W2 | 10-06-006-02W2 | Blind End | Blind End | Flowline |  | CANADIAN NATURAL RESOURCES LIMITED | Abandoned | Oil Well Effluent |  |  | 0.341 | 0.341 | [8 empty] | 0 |  |  |  |  | 9 | SHAPEFILE | N
PL-00019874 | Willmar Unit OE | Y | 29 | SK PS 00167917 | 2023-09-08 | 111916-900 | 06-01-006-03W2 | 06-01-006-03W2 | Blind End | Blind End | Flowline |  | CANADIAN NATURAL RESOURCES LIMITED | Discontinued | Oil Well Effluent |  |  | 0.151 | 0.151 | [8 empty] | 0 |  |  |  |  | 9 | SHAPEFILE | N
PL-00019874 | Willmar Unit OE | Y | 4 | SK PS 00167892 | 2023-09-08 | 182594-001 | 02-01-006-03W2 | 02-01-006-03W2 | Blind End | Blind End | Flowline |  | CANADIAN NATURAL RESOURCES LIMITED | Discontinued | Oil Well Effluent |  | Steel | 0.04 | 0.04 | 88.9 | 3.2 | 1 | Z245.1 | 290 | I | 0 | 3450 | 3450 | 31.05 |  | Uncoated |  | 9 | SHAPEFILE | N
PL-00019874 | Willmar Unit OE | Y | 7 | SK PS 00167895 | 2023-09-08 | 141726-001 | 04-06-006-02W2 | 04-06-006-02W2 | Well | Oil Satellite | Flowline |  | CANADIAN NATURAL RESOURCES LIMITED | Operating | Oil Well Effluent |  |  | 0.176 | 0.176 | [8 empty] | 3450 |  |  |  |  | 9 | SHAPEFILE | N
PL-00019874 | Willmar Unit OE | Y | 8 | SK PS 00167896 | 2023-09-08 | 126907-001 | 04-06-006-02W2 | 04-06-006-02W2 | Well | Oil Satellite | Flowline |  | CANADIAN NATURAL RESOURCES LIMITED | Operating | Oil Well Effluent |  |  | 0.177 | 0.177 | [8 empty] | 3450 |  |  |  |  | 9 | SHAPEFILE | N
PL-00019874 | Willmar Unit OE | Y | 16 | SK PS 00167904 | 2023-09-08 | 197422-001 | 14-31-005-02W2 | 04-06-006-02W2 | Blind End | Blind End | Flowline |  | CANADIAN NATURAL RESOURCES LIMITED | Discontinued | Oil Well Effluent |  | Steel | 0.509 | 0.509 | 88.9 | 3.2 | 1 | Z245.1 | 290 | I | 0 | 3450 | 3450 | 31.05 |  | Uncoated |  | 9 | SHAPEFILE | N
PL-00019874 | Willmar Unit OE | Y | 68 | SK PS 00167956 | 2023-09-08 | 241065-001 | 14-32-005-02W2 | 10-32-005-02W2 | Blind End | Blind End | Flowline |  | CANADIAN NATURAL RESOURCES LIMITED | Abandoned | Oil Well Effluent |  |  | 0.542 | 0.542 | [8 empty] | 0 |  |  |  |  | 9 | SHAPEFILE | N
PL-00019874 | Willmar Unit OE | Y | 49 | SK PS 00167937 | 2023-09-08 | 111918-001 | 02-07-006-02W2 | 10-06-006-02W2 | Blind End | Blind End | Flowline |  | CANADIAN NATURAL RESOURCES LIMITED | Discontinued | Oil Well Effluent |  |  | 0.951 | 0.951 | [8 empty] | 0 |  |  |  |  | 9 | SHAPEFILE | N
PL-00019874 | Willmar Unit OE | Y | 57 | SK PS 00167945 | 2023-09-08 | 186737-001 | 16-32-005-02W2 | 10-32-005-02W2 | Blind End | Blind End | Flowline |  | CANADIAN NATURAL RESOURCES LIMITED | Abandoned | Oil Well Effluent |  |  | 0.506 | 0.506 | [8 empty] | 0 |  |  |  |  | 9 | SHAPEFILE | N
PL-00019874 | Willmar Unit OE | Y | 6 | SK PS 00167894 | 2023-09-08 | 111921-001 | 01-02-006-03W2 | 01-02-006-03W2 | Blind End | Pipeline Segment Connection Below Ground | Flowline |  | CANADIAN NATURAL RESOURCES LIMITED | Discontinued | Oil Well Effluent |  | Steel | 0.154 | 0.154 | 88.9 | 3.2 | 1 | Z245.1 | 290 | I | 0 | 3450 | 3450 | 31.05 |  | Uncoated |  | 9 | SHAPEFILE | N
PL-00019874 | Willmar Unit OE | Y | 51 | SK PS 00167939 | 2023-09-08 | 197426-001 | 16-36-005-03W2 | 12-36-005-03W2 | Blind End | Blind End | Flowline |  | CANADIAN NATURAL RESOURCES LIMITED | Discontinued | Oil Well Effluent |  |  | 1.341 | 1.341 | [8 empty] | 0 |  |  |  |  | 9 | SHAPEFILE | N
PL-00019874 | Willmar Unit OE | Y | 56 | SK PS 00167944 | 2023-09-08 | 186741-001 | 12-32-005-02W2 | 10-32-005-02W2 | Blind End | Blind End | Flowline |  | CANADIAN NATURAL RESOURCES LIMITED | Abandoned | Oil Well Effluent |  |  | 0.675 | 0.675 | [8 empty] | 0 |  |  |  |  | 9 | SHAPEFILE | N
PL-00019874 | Willmar Unit OE | Y | 10 | SK PS 00167898 | 2023-09-08 | 111925-001 | 10-35-005-03W2 | 15-35-005-03W2 | Oil Satellite | Pipeline Segment Connection Below Ground | Flowline |  | CANADIAN NATURAL RESOURCES LIMITED | Operating | Oil Well Effluent |  |  | 0.384 | 0.384 | [8 empty] | 3450 |  |  |  |  | 9 | SHAPEFILE | N
PL-00019873 | Willmar Unit SW | Y | 3 | SK PS 00167870 | 2023-09-08 | 241070-003 | 13-36-005-03W2 | 16-36-005-03W2 | Pipeline Segment Connection Below Ground | Well | Flowline |  | CANADIAN NATURAL RESOURCES LIMITED | Operating | Salt water |  |  | 1.201 | 1.201 | [8 empty] | 10205 |  |  |  |  | 0.01 | SHAPEFILE | N
PL-00019873 | Willmar Unit SW | Y | 19 | SK PS 00167886 | 2023-09-08 | 241078-001 | 02-02-006-03W2 | 06-02-006-03W2 | Blind End | Blind End | Flowline |  | CANADIAN NATURAL RESOURCES LIMITED | Abandoned | Salt water |  |  | 0.561 | 0.561 | [8 empty] | 0 |  |  |  |  | 0.01 | SHAPEFILE | N
PL-00019874 | Willmar Unit OE | Y | 30 | SK PS 00167918 | 2023-09-08 | 111916-001 | 11-01-006-03W2 | 06-01-006-03W2 | Blind End | Blind End | Flowline |  | CANADIAN NATURAL RESOURCES LIMITED | Discontinued | Oil Well Effluent |  |  | 0.272 | 0.272 | [8 empty] | 0 |  |  |  |  | 9 | SHAPEFILE | N
PL-00019874 | Willmar Unit OE | Y | 25 | SK PS 00167913 | 2023-09-08 | 182590-001 | 02-01-006-03W2 | 02-02-006-03W2 | Oil Satellite | Multi Well Battery | Flowline |  | CANADIAN NATURAL RESOURCES LIMITED | Operating | Oil Well Effluent |  |  | 1.801 | 1.801 | [8 empty] | 3450 |  |  |  |  | 9 | SHAPEFILE | N
PL-00019874 | Willmar Unit OE | Y | 59 | SK PS 00167947 | 2023-09-08 | 107244-001 | 08-02-006-03W2 | 02-01-006-03W2 | Blind End | Blind End | Flowline |  | CANADIAN NATURAL RESOURCES LIMITED | Abandoned | Oil Well Effluent |  |  | 1.471 | 1.471 | [8 empty] | 0 |  |  |  |  | 9 | SHAPEFILE | N
PL-00019874 | Willmar Unit OE | Y | 64 | SK PS 00167952 | 2023-09-08 | 241073-001 | 02-36-005-03W2 | 08-36-005-03W2 | Blind End | Blind End | Flowline |  | CANADIAN NATURAL RESOURCES LIMITED | Abandoned | Oil Well Effluent |  |  | 0.424 | 0.424 | [8 empty] | 0 |  |  |  |  | 9 | SHAPEFILE | N
PL-00019874 | Willmar Unit OE | Y | 44 | SK PS 00167932 | 2023-09-08 | 241079-001 | 08-02-006-03W2 | 02-02-006-03W2 | Blind End | Blind End | Flowline |  | CANADIAN NATURAL RESOURCES LIMITED | Abandoned | Oil Well Effluent |  | Steel | 0.639 | 0.639 | 60.3 | 3.2 |  | Z245.1 | 290 |  | 0 |  | 0 |  |  | Uncoated |  | 9 | SHAPEFILE | N
PL-00019873 | Willmar Unit SW | Y | 2 | SK PS 00167869 | 2023-09-08 | 241070-002 | 15-35-005-03W2 | 13-36-005-03W2 | Pipeline Segment Connection Below Ground | Well | Flowline |  | CANADIAN NATURAL RESOURCES LIMITED | Operating | Salt water |  |  | 0.701 | 0.701 | [8 empty] | 10205 |  |  |  |  | 0.01 | SHAPEFILE | N
PL-00019873 | Willmar Unit SW | Y | 1 | SK PS 00167868 | 2023-09-08 | 241070-001 | 15-35-005-03W2 | 14-35-005-03W2 | Pipeline Segment Connection Below Ground | Well | Flowline |  | CANADIAN NATURAL RESOURCES LIMITED | Operating | Salt water |  |  | 0.504 | 0.504 | [8 empty] | 10205 |  |  |  |  | 0.01 | SHAPEFILE | N
PL-00019874 | Willmar Unit OE | Y | 20 | SK PS 00167908 | 2023-09-08 | 197419-001 | 12-06-006-02W2 | 04-06-006-02W2 | Blind End | Blind End | Flowline |  | CANADIAN NATURAL RESOURCES LIMITED | Discontinued | Oil Well Effluent |  | Steel | 0.808 | 0.808 | 88.9 | 3.2 | 1 | Z245.1 | 290 |  | 0 | 3450 | 3450 | 31.05 |  | Uncoated |  | 9 | SHAPEFILE | N
PL-00019874 | Willmar Unit OE | Y | 39 | SK PS 00167927 | 2023-09-08 | 192165-001 | 06-35-005-03W2 | 10-35-005-03W2 | Blind End | Blind End | Flowline |  | CANADIAN NATURAL RESOURCES LIMITED | Discontinued | Oil Well Effluent |  |  | 0.488 | 0.488 | [8 empty] | 0 |  |  |  |  | 9 | SHAPEFILE | N
PL-00019874 | Willmar Unit OE | Y | 66 | SK PS 00167954 | 2023-09-08 | 192163-001 | 14-35-005-03W2 | 10-35-005-03W2 | Blind End | Blind End | Flowline |  | CANADIAN NATURAL RESOURCES LIMITED | Abandoned | Oil Well Effluent |  |  | 0.489 | 0.489 | [8 empty] | 0 |  |  |  |  | 9 | SHAPEFILE | N
PL-00019873 | Willmar Unit SW | Y | 18 | SK PS 00167885 | 2023-09-08 | 107308-001 | 02-02-006-03W2 | 07-02-006-03W2 | Blind End | Blind End | Flowline |  | CANADIAN NATURAL RESOURCES LIMITED | Abandoned | Salt water |  |  | 0.406 | 0.406 | [8 empty] | 0 |  |  |  |  | 0.01 | SHAPEFILE | N
PL-00019874 | Willmar Unit OE | Y | 69 | SK PS 00167957 | 2023-09-08 | 241067-001 | 08-31-005-02W2 | 06-31-005-02W2 | Blind End | Blind End | Flowline |  | CANADIAN NATURAL RESOURCES LIMITED | Abandoned | Oil Well Effluent |  |  | 0.601 | 0.601 | [8 empty] | 0 |  |  |  |  | 9 | SHAPEFILE | N
PL-00019874 | Willmar Unit OE | Y | 47 | SK PS 00167935 | 2023-09-08 | 197423-001 | 12-31-005-02W2 | 04-06-006-02W2 | Blind End | Blind End | Flowline |  | CANADIAN NATURAL RESOURCES LIMITED | Discontinued | Oil Well Effluent |  |  | 0.808 | 0.808 | [8 empty] | 0 |  |  |  |  | 9 | SHAPEFILE | N
PL-00019874 | Willmar Unit OE | Y | 31 | SK PS 00167919 | 2023-09-08 | 111907-001 | 05-35-005-03W2 | 06-35-005-03W2 | Blind End | Blind End | Flowline |  | CANADIAN NATURAL RESOURCES LIMITED | Discontinued | Oil Well Effluent |  |  | 0.309 | 0.309 | [8 empty] | 0 |  |  |  |  | 9 | SHAPEFILE | N
PL-00019874 | Willmar Unit OE | Y | 5 | SK PS 00167893 | 2023-09-08 | 182591-001 | 04-01-006-03W2 | 04-01-006-03W2 | Oil Satellite | Pipeline Segment Connection Below Ground | Flowline |  | CANADIAN NATURAL RESOURCES LIMITED | Operating | Oil Well Effluent |  |  | 0.085 | 0.085 | [8 empty] | 3450 |  |  |  |  | 9 | SHAPEFILE | N
PL-00019873 | Willmar Unit SW | Y | 6 | SK PS 00167873 | 2023-09-08 | 199543-001 | 02-02-006-03W2 | 15-35-005-03W2 | Injection/Disposal Facility | Pipeline Segment Connection Below Ground | Flowline |  | CANADIAN NATURAL RESOURCES LIMITED | Operating | Salt water |  |  | 0.507 | 0.507 | [8 empty] | 10205 |  |  |  |  | 0.01 | SHAPEFILE | N
PL-00019874 | Willmar Unit OE | Y | 72 | SK PS 00167960 | 2023-09-08 | 241088-001 | 10-02-006-03W2 | 02-02-006-03W2 | Blind End | Blind End | Flowline |  | CANADIAN NATURAL RESOURCES LIMITED | Abandoned | Oil Well Effluent |  |  | 0.621 | 0.621 | [8 empty] | 0 |  |  |  |  | 9 | SHAPEFILE | N
PL-00019874 | Willmar Unit OE | Y | 70 | SK PS 00167958 | 2023-09-08 | 173501-001 | 12-26-005-03W2 | 14-26-005-03W2 | Blind End | Blind End | Flowline |  | CANADIAN NATURAL RESOURCES LIMITED | Abandoned | Oil Well Effluent |  |  | 0.604 | 0.604 | [8 empty] | 0 |  |  |  |  | 9 | SHAPEFILE | N
PL-00019875 |  | N | 1 | SK PS 00167967 | 2023-09-08 |  | 14-32-002-01W2 | 13-32-002-01W2 | Well | Pipeline Segment Connection Above Ground | Flowline | 14-32 to 13-32-2-1 W2M | ROK RESOURCES INC. | Operating | Oil Well Effluent |  | Fibreglass | 0.575 | 0.575 | 81.2 | 2.5 | 1 | STAR | 1000 |  | 4968 | 4968 | 4960 | 28.37 | 1.5 | Uncoated | Uncoated | 5.72 | SHAPEFILE | N
PL-00019874 | Willmar Unit OE | Y | 46 | SK PS 00167934 | 2023-09-08 | 197425-001 | 10-36-005-03W2 | 12-36-005-03W2 | Blind End | Blind End | Flowline |  | CANADIAN NATURAL RESOURCES LIMITED | Discontinued | Oil Well Effluent |  |  | 0.75 | 0.75 | [8 empty] | 0 |  |  |  |  | 9 | SHAPEFILE | N
PL-00019874 | Willmar Unit OE | Y | 52 | SK PS 00167940 | 2023-09-08 | 241068-001 | 04-31-005-02W2 | 06-31-005-02W2 | Blind End | Blind End | Flowline |  | CANADIAN NATURAL RESOURCES LIMITED | Abandoned | Oil Well Effluent |  |  | 0.494 | 0.494 | [8 empty] | 0 |  |  |  |  | 9 | SHAPEFILE | N
PL-00019874 | Willmar Unit OE | Y | 9 | SK PS 00167897 | 2023-09-08 | 111934-001 | 03-01-006-03W2 | 04-01-006-03W2 | Blind End | Blind End | Flowline |  | CANADIAN NATURAL RESOURCES LIMITED | Discontinued | Oil Well Effluent |  | Steel | 0.374 | 0.374 | 88.9 | 3.2 | 1 | Z245.1 | 290 | I | 0 |  | 3450 |  |  | Uncoated |  | 9 | SHAPEFILE | N
PL-00019874 | Willmar Unit OE | Y | 11 | SK PS 00167899 | 2023-09-08 | 186752-001 | 01-01-006-03W2 | 02-01-006-03W2 | Well | Oil Satellite | Flowline |  | CANADIAN NATURAL RESOURCES LIMITED | Operating | Oil Well Effluent |  |  | 0.373 | 0.373 | [8 empty] | 3450 |  |  |  |  | 9 | SHAPEFILE | N
PL-00019874 | Willmar Unit OE | Y | 17 | SK PS 00167905 | 2023-09-08 | 186749-001 | 08-01-006-03W2 | 02-01-006-03W2 | Well | Oil Satellite | Flowline |  | CANADIAN NATURAL RESOURCES LIMITED | Operating | Oil Well Effluent |  |  | 0.516 | 0.516 | [8 empty] | 3450 |  |  |  |  | 9 | SHAPEFILE | N
PL-00019874 | Willmar Unit OE | Y | 1 | SK PS 00167889 | 2023-09-08 | 101516-001 | 12-36-005-03W2 | 10-35-005-03W2 | Blind End | Blind End | Flowline |  | CANADIAN NATURAL RESOURCES LIMITED | Discontinued | Oil Well Effluent |  |  | 0.851 | 0.851 | [8 empty] | 0 |  |  |  |  | 9 | SHAPEFILE | N
PL-00019874 | Willmar Unit OE | Y | 12 | SK PS 00167900 | 2023-09-08 | 241080-001 | 01-02-006-03W2 | 02-02-006-03W2 | Pipeline Segment Connection Below Ground | Blind End | Flowline |  | CANADIAN NATURAL RESOURCES LIMITED | Discontinued | Oil Well Effluent |  | Steel | 0.39 | 0.39 | 88.9 | 3.2 | 1 | Z245.1 | 290 | I | 0 | 3450 | 3450 | 31.05 |  | Uncoated |  | 9 | SHAPEFILE | N
PL-00019872 |  | N | 1 | SK PS 00167867 | 2023-09-08 |  | 01-09-006-20W3 | 16-04-006-20W3 | Well | Pipeline Segment Connection Above Ground | Flowline | 01-09-006-20W3M MWB OE Flowline | DURHAM CREEK ENERGY LTD. | Cancelled - Expired | Oil Well Effluent |  | Fibreglass | 0.494 | 0.494 | 80 | 2.8 | 1 | STAR | 1000 |  | 4968 | 4960 | 4960 | 49.6 | 1.5 | Uncoated | Uncoated | 10 | SHAPEFILE | N
PL-00019874 | Willmar Unit OE | Y | 3 | SK PS 00167891 | 2023-09-08 | 109339-001 | 10-06-006-02W2 | 04-06-006-02W2 | Oil Satellite | Oil Satellite | Flowline |  | CANADIAN NATURAL RESOURCES LIMITED | Operating | Oil Well Effluent |  |  | 1.14 | 1.14 | [8 empty] | 3450 |  |  |  |  | 9 | SHAPEFILE | N
PL-00019874 | Willmar Unit OE | Y | 74 | SK PS 00167962 | 2023-09-08 | 241089-001 | 04-02-006-03W2 | 02-02-006-03W2 | Blind End | Blind End | Flowline |  | CANADIAN NATURAL RESOURCES LIMITED | Abandoned | Oil Well Effluent |  |  | 0.752 | 0.752 | [8 empty] | 0 |  |  |  |  | 9 | SHAPEFILE | N
PL-00019874 | Willmar Unit OE | Y | 71 | SK PS 00167959 | 2023-09-08 | 197405-001 | 08-07-006-02W2 | 02-07-006-02W2 | Blind End | Blind End | Flowline |  | CANADIAN NATURAL RESOURCES LIMITED | Abandoned | Oil Well Effluent |  |  | 0.608 | 0.608 | [8 empty] | 0 |  |  |  |  | 9 | SHAPEFILE | N
PL-00019874 | Willmar Unit OE | Y | 18 | SK PS 00167906 | 2023-09-08 | 241090-001 | 15-35-005-03W2 | 02-02-006-03W2 | Pipeline Segment Connection Below Ground | Multi Well Battery | Flowline |  | CANADIAN NATURAL RESOURCES LIMITED | Operating | Oil Well Effluent |  |  | 0.529 | 0.529 | [8 empty] | 3450 |  |  |  |  | 9 | SHAPEFILE | N
PL-00019874 | Willmar Unit OE | Y | 55 | SK PS 00167943 | 2023-09-08 | 241066-001 | 06-32-005-02W2 | 06-31-005-02W2 | Blind End | Blind End | Flowline |  | CANADIAN NATURAL RESOURCES LIMITED | Abandoned | Oil Well Effluent |  |  | 1.562 | 1.562 | [8 empty] | 0 |  |  |  |  | 9 | SHAPEFILE | N
PL-01030 | PLA-97113 | N | 16 | SK PS 00167968 | 2023-09-08 |  | 14-02-040-24W3 | 09-10-047-27W3 | Tank Terminal | Tank Terminal | Pipeline | MANITO PIPELINE SYSTEM (DULWICH -KERROBERT) | PLAINS CANADA LIQUID PIPELINES ULC | Under Construction - New | Crude Oil | Blended Crude Oil | Steel | 78.705 | 78.705 | 114.3 | 3.2 | 1 | 5LX | X42 | I | 16237.97 | 16237.97 | 9920 | 0 | 1.16 | Uncoated | Poly Tape | 0 | SHAPEFILE | N
PL-00019874 | Willmar Unit OE | Y | 28 | SK PS 00167916 | 2023-09-08 | 199361-001 | 15-31-005-02W2 | 15-31-005-02W2 | Blind End | Blind End | Flowline |  | CANADIAN NATURAL RESOURCES LIMITED | Discontinued | Oil Well Effluent |  |  | 0.149 | 0.149 | [8 empty] | 0 |  |  |  |  | 9 | SHAPEFILE | N
PL-00019873 | Willmar Unit SW | Y | 13 | SK PS 00167880 | 2023-09-08 | 186747-001 | 06-06-006-02W2 | 02-07-006-02W2 | Blind End | Blind End | Flowline |  | CANADIAN NATURAL RESOURCES LIMITED | Discontinued | Salt water |  |  | 1.287 | 1.287 | [8 empty] | 0 |  |  |  |  | 0.01 | SHAPEFILE | N
PL-00019873 | Willmar Unit SW | Y | 12 | SK PS 00167879 | 2023-09-08 | 249339-001 | 10-01-006-03W2 | 16-01-006-03W2 | Blind End | Blind End | Flowline |  | CANADIAN NATURAL RESOURCES LIMITED | Discontinued | Salt water |  |  | 0.847 | 0.847 | [8 empty] | 0 |  |  |  |  | 0.01 | SHAPEFILE | N
PL-00019874 | Willmar Unit OE | Y | 33 | SK PS 00167921 | 2023-09-08 | 192164-001 | 11-35-005-03W2 | 10-35-005-03W2 | Blind End | Blind End | Flowline |  | CANADIAN NATURAL RESOURCES LIMITED | Discontinued | Oil Well Effluent |  |  | 0.334 | 0.334 | [8 empty] | 0 |  |  |  |  | 9 | SHAPEFILE | N
PL-00019873 | Willmar Unit SW | Y | 5 | SK PS 00167872 | 2023-09-08 | 141275-001 | 02-02-006-03W2 | 10-01-006-03W2 | Injection/Disposal Facility | Pipeline Segment Connection Above Ground | Flowline |  | CANADIAN NATURAL RESOURCES LIMITED | Operating | Salt water |  |  | 1.891 | 1.891 | [8 empty] | 10205 |  |  |  |  | 0.01 | SHAPEFILE | N
PL-00019874 | Willmar Unit OE | Y | 63 | SK PS 00167951 | 2023-09-08 | 241063-001 | 10-31-005-02W2 | 06-31-005-02W2 | Blind End | Blind End | Flowline |  | CANADIAN NATURAL RESOURCES LIMITED | Abandoned | Oil Well Effluent |  |  | 0.418 | 0.418 | [8 empty] | 0 |  |  |  |  | 9 | SHAPEFILE | N
PL-00019874 | Willmar Unit OE | Y | 24 | SK PS 00167912 | 2023-09-08 | 197420-001 | 04-07-006-02W2 | 04-06-006-02W2 | Blind End | Blind End | Flowline |  | CANADIAN NATURAL RESOURCES LIMITED | Discontinued | Oil Well Effluent |  | Steel | 1.548 | 1.548 | 88.9 | 3.2 | 1 | Z245.1 | 290 |  | 0 | 3450 | 3450 | 31.05 |  | Uncoated |  | 9 | SHAPEFILE | N
PL-00019874 | Willmar Unit OE | Y | 2 | SK PS 00167890 | 2023-09-08 | 109339-002 | 04-06-006-02W2 | 02-01-006-03W2 | Oil Satellite | Oil Satellite | Flowline |  | CANADIAN NATURAL RESOURCES LIMITED | Operating | Oil Well Effluent |  |  | 0.897 | 0.897 | [8 empty] | 3450 |  |  |  |  | 9 | SHAPEFILE | N
PL-00019874 | Willmar Unit OE | Y | 14 | SK PS 00167902 | 2023-09-08 | 186389-001 | 15-06-006-02W2 | 10-06-006-02W2 | Blind End | Blind End | Flowline |  | CANADIAN NATURAL RESOURCES LIMITED | Discontinued | Oil Well Effluent |  | Steel | 0.457 | 0.457 | 88.9 | 3.2 | 1 | Z245.1 | 290 |  | 0 | 3450 | 3450 | 31.05 |  | Uncoated |  | 9 | SHAPEFILE | N
PL-00019874 | Willmar Unit OE | Y | 22 | SK PS 00167910 | 2023-09-08 | 111937-001 | 16-31-005-02W2 | 04-06-006-02W2 | Well | Oil Satellite | Flowline |  | CANADIAN NATURAL RESOURCES LIMITED | Operating | Oil Well Effluent |  |  | 1.196 | 1.196 | [8 empty] | 3450 |  |  |  |  | 9 | SHAPEFILE | N
PL-00019873 | Willmar Unit SW | Y | 15 | SK PS 00167882 | 2023-09-08 | 173500-001 | 13-26-005-03W2 | 13-26-005-03W2 | Blind End | Blind End | Flowline |  | CANADIAN NATURAL RESOURCES LIMITED | Abandoned | Salt water |  |  | 0.199 | 0.199 | [8 empty] | 0 |  |  |  |  | 0.01 | SHAPEFILE | N
PL-00019874 | Willmar Unit OE | Y | 77 | SK PS 00167965 | 2023-09-08 | 109332-014 | 04-06-006-02W2 | 02-01-006-03W2 | Blind End | Blind End | Flowline |  | CANADIAN NATURAL RESOURCES LIMITED | Abandoned | Oil Well Effluent |  |  | 0.87 | 0.87 | [8 empty] | 0 |  |  |  |  | 9 | SHAPEFILE | N
PL-00019874 | Willmar Unit OE | Y | 45 | SK PS 00167933 | 2023-09-08 | 111928-001 | 09-35-005-03W2 | 10-35-005-03W2 | Blind End | Blind End | Flowline |  | CANADIAN NATURAL RESOURCES LIMITED | Discontinued | Oil Well Effluent |  | Steel | 0.391 | 0.391 | 88.9 | 3.2 |  | Z245.1 | 290 |  | 0 |  | 0 |  |  | Uncoated |  | 9 | SHAPEFILE | N
PL-00019874 | Willmar Unit OE | Y | 19 | SK PS 00167907 | 2023-09-08 | 104492-001 | 04-01-006-03W2 | 04-01-006-03W2 | Well | Oil Satellite | Flowline |  | CANADIAN NATURAL RESOURCES LIMITED | Operating | Oil Well Effluent |  |  | 0.062 | 0.062 | [8 empty] | 3450 |  |  |  |  | 9 | SHAPEFILE | N
PL-00019874 | Willmar Unit OE | Y | 62 | SK PS 00167950 | 2023-09-08 | 111924-001 | 01-01-006-03W2 | 02-01-006-03W2 | Blind End | Blind End | Flowline |  | CANADIAN NATURAL RESOURCES LIMITED | Abandoned | Oil Well Effluent |  |  | 0.379 | 0.379 | [8 empty] | 0 |  |  |  |  | 9 | SHAPEFILE | N
PL-00019873 | Willmar Unit SW | Y | 20 | SK PS 00167887 | 2023-09-08 | 186748-001 | 02-02-006-03W2 | 06-06-006-02W2 | Blind End | Blind End | Flowline |  | CANADIAN NATURAL RESOURCES LIMITED | Abandoned | Salt water |  |  | 2.926 | 2.926 | [8 empty] | 0 |  |  |  |  | 0.01 | SHAPEFILE | N
PL-00019874 | Willmar Unit OE | Y | 73 | SK PS 00167961 | 2023-09-08 | 186735-001 | 02-06-006-02W2 | 10-06-006-02W2 | Blind End | Blind End | Flowline |  | CANADIAN NATURAL RESOURCES LIMITED | Abandoned | Oil Well Effluent |  |  | 0.73 | 0.73 | [8 empty] | 0 |  |  |  |  | 9 | SHAPEFILE | N
PL-00019874 | Willmar Unit OE | Y | 27 | SK PS 00167915 | 2023-09-08 | 118389-001 | 16-35-005-03W2 | 16-35-005-03W2 | Blind End | Blind End | Flowline |  | CANADIAN NATURAL RESOURCES LIMITED | Discontinued | Oil Well Effluent |  |  | 0.102 | 0.102 | [8 empty] | 0 |  |  |  |  | 9 | SHAPEFILE | N
PL-00019874 | Willmar Unit OE | Y | 41 | SK PS 00167929 | 2023-09-08 | 199544-001 | 16-35-005-03W2 | 10-35-005-03W2 | Blind End | Blind End | Flowline |  | CANADIAN NATURAL RESOURCES LIMITED | Discontinued | Oil Well Effluent |  |  | 0.544 | 0.544 | [8 empty] | 0 |  |  |  |  | 9 | SHAPEFILE | N
PL-00019874 | Willmar Unit OE | Y | 15 | SK PS 00167903 | 2023-09-08 | 240938-001 | 15-06-006-02W2 | 10-06-006-02W2 | Well | Oil Satellite | Flowline |  | CANADIAN NATURAL RESOURCES LIMITED | Operating | Oil Well Effluent |  |  | 0.501 | 0.501 | [8 empty] | 3450 |  |  |  |  | 9 | SHAPEFILE | N
PL-00019874 | Willmar Unit OE | Y | 54 | SK PS 00167942 | 2023-09-08 | 241069-001 | 08-36-005-03W2 | 06-31-005-02W2 | Blind End | Blind End | Flowline |  | CANADIAN NATURAL RESOURCES LIMITED | Abandoned | Oil Well Effluent |  |  | 0.81 | 0.81 | [8 empty] | 0 |  |  |  |  | 9 | SHAPEFILE | N
PL-00019874 | Willmar Unit OE | Y | 26 | SK PS 00167914 | 2023-09-08 | 101373-001 | 15-07-006-02W2 | 10-06-006-02W2 | Well | Oil Satellite | Flowline |  | CANADIAN NATURAL RESOURCES LIMITED | Operating | Oil Well Effluent |  |  | 2.003 | 2.003 | [8 empty] | 3450 |  |  |  |  | 9 | SHAPEFILE | N
PL-00019874 | Willmar Unit OE | Y | 13 | SK PS 00167901 | 2023-09-08 | 111933-001 | 03-01-006-03W2 | 04-01-006-03W2 | Well | Oil Satellite | Flowline |  | CANADIAN NATURAL RESOURCES LIMITED | Operating | Oil Well Effluent |  | Steel | 0.415 | 0.415 | 88.9 | 3.2 | 1 | Z245.1 | 290 | I | 0 | 3450 | 3450 | 31.05 |  | Uncoated |  | 9 | SHAPEFILE | N
PL-00019873 | Willmar Unit SW | Y | 16 | SK PS 00167883 | 2023-09-08 | 241075-001 | 12-36-005-03W2 | 10-35-005-03W2 | Blind End | Blind End | Flowline |  | CANADIAN NATURAL RESOURCES LIMITED | Abandoned | Salt water |  |  | 0.892 | 0.892 | [8 empty] | 0 |  |  |  |  | 0.01 | SHAPEFILE | N
PL-00019874 | Willmar Unit OE | Y | 65 | SK PS 00167953 | 2023-09-08 | 241085-001 | 09-07-006-02W2 | 08-07-006-02W2 | Blind End | Blind End | Flowline |  | CANADIAN NATURAL RESOURCES LIMITED | Abandoned | Oil Well Effluent |  |  | 0.456 | 0.456 | [8 empty] | 0 |  |  |  |  | 9 | SHAPEFILE | N
PL-00019874 | Willmar Unit OE | Y | 67 | SK PS 00167955 | 2023-09-08 | 186740-001 | 04-32-005-02W2 | 06-32-005-02W2 | Blind End | Blind End | Flowline |  | CANADIAN NATURAL RESOURCES LIMITED | Abandoned | Oil Well Effluent |  |  | 0.542 | 0.542 | [8 empty] | 0 |  |  |  |  | 9 | SHAPEFILE | N
PL-00019874 | Willmar Unit OE | Y | 32 | SK PS 00167920 | 2023-09-08 | 197428-001 | 13-26-005-03W2 | 04-35-005-03W2 | Blind End | Blind End | Flowline |  | CANADIAN NATURAL RESOURCES LIMITED | Discontinued | Oil Well Effluent |  |  | 0.32 | 0.32 | [8 empty] | 0 |  |  |  |  | 9 | SHAPEFILE | N
PL-00019873 | Willmar Unit SW | Y | 14 | SK PS 00167881 | 2023-09-08 | 111915-001 | 02-02-006-03W2 | 10-01-006-03W2 | Blind End | Blind End | Flowline |  | CANADIAN NATURAL RESOURCES LIMITED | Abandoned | Salt water |  |  | 1.511 | 1.511 | [8 empty] | 0 |  |  |  |  | 0.01 | SHAPEFILE | N
PL-00019874 | Willmar Unit OE | Y | 48 | SK PS 00167936 | 2023-09-08 | 111931-001 | 15-36-005-03W2 | 12-36-005-03W2 | Blind End | Blind End | Flowline |  | CANADIAN NATURAL RESOURCES LIMITED | Discontinued | Oil Well Effluent |  |  | 0.887 | 0.887 | [8 empty] | 0 |  |  |  |  | 9 | SHAPEFILE | N
PL-00019874 | Willmar Unit OE | Y | 50 | SK PS 00167938 | 2023-09-08 | 173498-001 | 04-35-005-03W2 | 10-35-005-03W2 | Blind End | Blind End | Flowline |  | CANADIAN NATURAL RESOURCES LIMITED | Discontinued | Oil Well Effluent |  |  | 1.121 | 1.121 | [8 empty] | 0 |  |  |  |  | 9 | SHAPEFILE | N
PL-00019873 | Willmar Unit SW | Y | 17 | SK PS 00167884 | 2023-09-08 | 186746-001 | 10-01-006-03W2 | 16-01-006-03W2 | Blind End | Blind End | Flowline |  | CANADIAN NATURAL RESOURCES LIMITED | Abandoned | Salt water |  |  | 0.566 | 0.566 | [8 empty] | 0 |  |  |  |  | 0.01 | SHAPEFILE | N
PL-00019874 | Willmar Unit OE | Y | 60 | SK PS 00167948 | 2023-09-08 | 197429-001 | 03-02-006-03W2 | 02-02-006-03W2 | Blind End | Blind End | Flowline |  | CANADIAN NATURAL RESOURCES LIMITED | Abandoned | Oil Well Effluent |  |  | 0.331 | 0.331 | [8 empty] | 0 |  |  |  |  | 9 | SHAPEFILE | N
PL-00019874 | Willmar Unit OE | Y | 37 | SK PS 00167925 | 2023-09-08 | 197427-001 | 03-36-005-03W2 | 06-36-005-03W2 | Blind End | Blind End | Flowline |  | CANADIAN NATURAL RESOURCES LIMITED | Discontinued | Oil Well Effluent |  |  | 0.434 | 0.434 | [8 empty] | 0 |  |  |  |  | 9 | SHAPEFILE | N
PL-00019874 | Willmar Unit OE | Y | 35 | SK PS 00167923 | 2023-09-08 | 190623-001 | 10-31-005-02W2 | 09-31-005-02W2 | Blind End | Blind End | Flowline |  | CANADIAN NATURAL RESOURCES LIMITED | Discontinued | Oil Well Effluent |  |  | 0.359 | 0.359 | [8 empty] | 0 |  |  |  |  | 9 | SHAPEFILE | N
PL-00019874 | Willmar Unit OE | Y | 40 | SK PS 00167928 | 2023-09-08 | 241076-001 | 10-35-005-03W2 | 08-35-005-03W2 | Blind End | Blind End | Flowline |  | CANADIAN NATURAL RESOURCES LIMITED | Discontinued | Oil Well Effluent |  |  | 0.49 | 0.49 | [8 empty] | 0 |  |  |  |  | 9 | SHAPEFILE | N
PL-00019873 | Willmar Unit SW | Y | 8 | SK PS 00167875 | 2023-09-08 | 111914-001 | 02-02-006-03W2 | 10-35-005-03W2 | Surface Water Source | Pipeline Segment Connection Below Ground | Flowline |  | CANADIAN NATURAL RESOURCES LIMITED | Operating | Salt water |  |  | 0.839 | 0.839 | [8 empty] | 1960 |  |  |  |  | 0.01 | SHAPEFILE | N
PL-00019727 | Douglaston OE | Y | 15 | SK PS 00167862 | 2023-09-07 | 247627-001 | 01-15-005-04W2 | 09-15-005-04W2 | Blind End | Blind End | Flowline | Douglaston OE | CANADIAN NATURAL RESOURCES LIMITED | Discontinued | Oil Well Effluent |  |  | 0.615 | 0.615 | [8 empty] | 0 |  |  |  |  | 0 | SHAPEFILE | N
PL-00004872 |  | N | 6 | SK PS 00167866 | 2023-09-07 |  | 02-17-037-28W3 | 01-17-037-28W3 | Pipeline Segment Connection Above Ground | Pipeline Segment Connection Above Ground | Flowline | Cosine Fuel Gas | STRATHCONA RESOURCES LTD. | Operating | Fuel Gas |  | Polyethylene | 0.32 | 0.32 | 60.3 | 6.7 | 1 | 4710 |  |  | 1725 | 1725 | 1725 | 0 | 1.5 | Uncoated | Uncoated | 0 | SHAPEFILE | N
PL-00004873 |  | N | 9 | SK PS 00167865 | 2023-09-07 |  | 02-17-037-28W3 | 01-17-037-28W3 | Pipeline Segment Connection Above Ground | Pipeline Segment Connection Above Ground | Flowline | Cosine SW/Polymer | STRATHCONA RESOURCES LTD. | Operating | Salt water | Produced Water | Composite | 0.32 | 0.32 | 100 | 11.5 | 1 | FCLP | 901 |  | 12408 | 9930 | 4960 | 0 | 1.5 | Uncoated | Uncoated | 0 | SHAPEFILE | N
PL-00002609 |  | N | 7 | SK PS 00167864 | 2023-09-07 |  | 01-17-037-28W3 | 02-17-037-28W3 | Well | Pipeline Segment Connection Above Ground | Flowline | Cosine OE | STRATHCONA RESOURCES LTD. | Operating | Oil Well Effluent |  | Composite | 0.32 | 0.32 | 100 | 11.5 | 1 | FCLP | 901 |  | 12408 | 9930 | 4960 | 9.92 | 1.5 | Uncoated | Uncoated | 2 | SHAPEFILE | N
PL-00002612 |  | N | 7 | SK PS 00167863 | 2023-09-07 |  | 01-17-037-28W3 | 02-17-037-28W3 | Pipeline Segment Connection Above Ground | Pipeline Segment Connection Above Ground | Flowline | Cosine NG | STRATHCONA RESOURCES LTD. | Operating | Natural Gas |  | Polyethylene | 0.32 | 0.32 | 60.3 | 6.7 | 1 | 4710 |  |  | 1725 | 1725 | 1725 | 3.45 | 1.5 | Uncoated | Uncoated | 2 | SHAPEFILE | N
PL-00019868 | 10140416 | Y | 1 | SK PS 00167858 | 2023-09-06 |  | 04-13-033-24W3 | 09-14-033-24W3 | Multi Well Battery | Injection/Disposal Facility | Pipeline | 4-13 Air | SUPERB OPERATING COMPANY LTD. | Operating | Miscellaneous Gases | Air | Steel | 0.829 | 1.1 | 88.9 | 3.2 |  | Z245.1 | 359 | II |  |  | 9930 |  | 1.8 | Uncoated | Extruded Poly |  | SYSGEN | N
PL-00019860 | 10140208 | Y | 1 | SK PS 00167832 | 2023-09-06 |  | 03-13-033-24W3 | 15-14-033-24W3 | Multi Well Battery | Multi Well Battery | Flowline | 4-13 Casing | SUPERB OPERATING COMPANY LTD. | Operating | Sour Natural Gas |  | Steel | 1.477 | 2.1 | 168.3 | 4.8 |  | Z245.1 | 359 | II |  |  | 4650 |  | 1.8 | Uncoated | Fusion Bonded Epoxy |  | SYSGEN | N
PL-00019867 | 10140515 | Y | 3 | SK PS 00167855 | 2023-09-06 |  | 15-14-033-24W3 | 16-14-033-24W3 | Pipeline Segment Connection Below Ground | Pipeline Segment Connection Below Ground | Flowline | EAST SOURCE H20 | SUPERB OPERATING COMPANY LTD. | Operating | Fresh Water | Aquifer Water | Steel | 0.408 | 0.4 | 114.3 | 4 |  | Z245.1 | 359 | II |  |  | 9570 |  | 1.8 | Uncoated | Extruded Poly |  | SYSGEN | N
PL-00019854 | 10140102 | Y | 1 | SK PS 00167826 | 2023-09-06 |  | 11-14-033-24W3 | 15-14-033-24W3 | Oil Satellite | Multi Well Battery | Flowline | 11-14 Emulsion | SUPERB OPERATING COMPANY LTD. | Operating | Oil Well Effluent |  | Steel | 0.152 | 0.2 | 168.3 | 4.8 |  | Z245.1 | 359 | II |  |  | 9300 |  | 1.8 | Uncoated | Foam Insulation |  | SYSGEN | N
PL-00019869 | 13-30-30-22W3 NEW NG | N | 1 | SK PS 00167859 | 2023-09-06 |  | 13-30-030-22W3 | 13-30-030-22W3 | Pipeline Segment Connection Above Ground | Pipeline Segment Connection Above Ground | Flowline |  | BAYTEX ENERGY LTD. | Operating | Natural Gas |  | Composite | 0.188 | 0.188 | 97 | 10 | 1 | FPLP | 301 |  | 5170 | 4960 | 4960 | 0 | 1.2 | Uncoated | Uncoated | 0 | SHAPEFILE | N
PL-00019862 | 10140410 | Y | 1 | SK PS 00167834 | 2023-09-06 |  | 15-14-033-24W3 | 09-14-033-24W3 | Multi Well Battery | Injection/Disposal Facility | Flowline | 9-14 Air | SUPERB OPERATING COMPANY LTD. | Operating | Miscellaneous Gases | Air | Steel | 0.657 | 1 | 219.1 | 5.6 |  | Z245.1 | 359 | II |  |  | 4920 |  | 1.8 | Uncoated | Extruded Poly |  | SYSGEN | N
PL-00019867 | 10140515 | Y | 5 | SK PS 00167857 | 2023-09-06 |  | 16-14-033-24W3 | 03-13-033-24W3 | Pipeline Segment Connection Below Ground | Multi Well Battery | Flowline | EAST SOURCE H20 | SUPERB OPERATING COMPANY LTD. | Operating | Fresh Water | Aquifer Water | Steel | 1.098 | 1.6 | 114.3 | 4 |  | Z245.1 | 359 | II |  |  | 9570 |  | 1.8 | Uncoated | Extruded Poly |  | SYSGEN | N
PL-00019863 | 10140311 | Y | 10 | SK PS 00167844 | 2023-09-06 |  | 14-14-033-24W3 | 11-14-033-24W3 | Pipeline Segment Connection Below Ground | Injection/Disposal Facility | Flowline | KERR FG | SUPERB OPERATING COMPANY LTD. | Operating | Fuel Gas |  | Steel | 0.062 | 0.1 | 88.9 | 4 |  | Z245.1 | 359 | II |  |  | 9930 |  | 1.8 | Uncoated | Extruded Poly |  | SYSGEN | N
PL-00019863 | 10140311 | Y | 6 | SK PS 00167840 | 2023-09-06 |  | 15-14-033-24W3 | 15-14-033-24W3 | Pipeline Segment Connection Below Ground | Multi Well Battery | Flowline | KERR FG | SUPERB OPERATING COMPANY LTD. | Operating | Fuel Gas |  | Steel | 0.041 | 0.1 | 88.9 | 4 |  | Z245.1 | 359 | II |  |  | 9930 |  | 1.8 | Uncoated | Extruded Poly |  | SYSGEN | N
PL-00019866 | 10140514 | Y | 4 | SK PS 00167851 | 2023-09-06 |  | 14-14-033-24W3 | 11-14-033-24W3 | Pipeline Segment Connection Below Ground | Injection/Disposal Facility | Flowline | WEST SOURCE H20 | SUPERB OPERATING COMPANY LTD. | Operating | Fresh Water | Aquifer Water | Steel | 0.061 | 0.1 | 114.3 | 4 |  | Z245.1 | 359 | II |  |  | 9570 |  | 1.8 | Uncoated | Extruded Poly |  | SYSGEN | N
PL-00019863 | 10140311 | Y | 3 | SK PS 00167837 | 2023-09-06 |  | 16-14-033-24W3 | 15-14-033-24W3 | Pipeline Segment Connection Below Ground | Pipeline Segment Connection Below Ground | Flowline | KERR FG | SUPERB OPERATING COMPANY LTD. | Operating | Fuel Gas |  | Steel | 0.409 | 0.4 | 88.9 | 4 |  | Z245.1 | 359 | II |  |  | 9930 |  | 1.8 | Uncoated | Extruded Poly |  | SYSGEN | N
PL-00019863 | 10140311 | Y | 8 | SK PS 00167842 | 2023-09-06 |  | 14-14-033-24W3 | 11-14-033-24W3 | Pipeline Segment Connection Below Ground | Oil Satellite | Flowline | KERR FG | SUPERB OPERATING COMPANY LTD. | Operating | Fuel Gas |  | Steel | 0.046 | 0.1 | 88.9 | 4 |  | Z245.1 | 359 | II |  |  | 9930 |  | 1.8 | Uncoated | Extruded Poly |  | SYSGEN | N
PL-00019867 | 10140515 | Y | 1 | SK PS 00167853 | 2023-09-06 |  | 15-14-033-24W3 | 15-14-033-24W3 | Multi Well Battery | Pipeline Segment Connection Below Ground | Flowline | EAST SOURCE H20 | SUPERB OPERATING COMPANY LTD. | Operating | Fresh Water | Aquifer Water | Steel | 0.214 | 0.3 | 114.3 | 4 |  | Z245.1 | 359 | II |  |  | 9570 |  | 1.8 | Uncoated | Extruded Poly |  | SYSGEN | N
PL-00019870 |  | N | 2 | SK PS 00167861 | 2023-09-06 |  | 10-31-006-08W2 | 11-31-006-08W2 | Oil Satellite | Multi Well Battery | Flowline |  | ALLIED ENERGY II CORP. | Operating | Oil Well Effluent |  | Fibreglass | 0.335 | 0.335 | 89.3 | 6.6 | 1 | STAR | 2500 |  | 17240 | 17236 | 4960 | 0.5 | 2 | Uncoated | Uncoated | 0.1 | SHAPEFILE | N
PL-00019863 | 10140311 | Y | 11 | SK PS 00167845 | 2023-09-06 |  | 14-14-033-24W3 | 16-15-033-24W3 | Pipeline Segment Connection Below Ground | Oil Satellite | Flowline | KERR FG | SUPERB OPERATING COMPANY LTD. | Operating | Fuel Gas |  | Steel | 0.68 | 0.7 | 88.9 | 4 |  | Z245.1 | 359 | II |  |  | 9930 |  | 1.8 | Uncoated | Extruded Poly |  | SYSGEN | N
PL-00019857 | 10140205 | Y | 1 | SK PS 00167829 | 2023-09-06 |  | 16-15-033-24W3 | 15-14-033-24W3 | Oil Satellite | Multi Well Battery | Flowline | 16-15 Casing | SUPERB OPERATING COMPANY LTD. | Operating | Sour Natural Gas |  | Steel | 1.148 | 1.2 | 168.3 | 4.8 |  | Z245.1 | 359 | II |  |  | 4650 |  | 1.8 | Uncoated | Fusion Bonded Epoxy |  | SYSGEN | N
PL-00019856 | 10140104 | Y | 1 | SK PS 00167828 | 2023-09-06 |  | 03-13-033-24W3 | 15-14-033-24W3 | Multi Well Battery | Multi Well Battery | Flowline | 4-13 Emulsion | SUPERB OPERATING COMPANY LTD. | Operating | Oil Well Effluent |  | Steel | 1.507 | 2.1 | 168.3 | 4.8 |  | Z245.1 | 359 | II |  |  | 9300 |  | 1.8 | Uncoated | Foam Insulation |  | SYSGEN | N
PL-00019863 | 10140311 | Y | 4 | SK PS 00167838 | 2023-09-06 |  | 15-14-033-24W3 | 10-14-033-24W3 | Pipeline Segment Connection Below Ground | Oil Satellite | Flowline | KERR FG | SUPERB OPERATING COMPANY LTD. | Operating | Fuel Gas |  | Steel | 0.126 | 0.2 | 88.9 | 4 |  | Z245.1 | 359 | II |  |  | 9930 |  | 1.8 | Uncoated | Extruded Poly |  | SYSGEN | N
PL-00019870 |  | N | 1 | SK PS 00167860 | 2023-09-06 |  | 10-31-006-08W2 | 11-31-006-08W2 | Oil Satellite | Multi Well Battery | Flowline |  | ALLIED ENERGY II CORP. | Operating | Oil Well Effluent |  | Fibreglass | 0.335 | 0.335 | 81.2 | 2.5 | 1 | STAR | 1000 |  | 6900 | 6895 | 4960 | 0.5 | 2 | Uncoated | Uncoated | 0.1 | SHAPEFILE | N
PL-00019866 | 10140514 | Y | 5 | SK PS 00167852 | 2023-09-06 |  | 14-14-033-24W3 | 16-15-033-24W3 | Pipeline Segment Connection Below Ground | Oil Satellite | Flowline | WEST SOURCE H20 | SUPERB OPERATING COMPANY LTD. | Operating | Fresh Water | Aquifer Water | Steel | 0.678 | 0.7 | 114.3 | 4 |  | Z245.1 | 359 | II |  |  | 9570 |  | 1.8 | Uncoated | Extruded Poly |  | SYSGEN | N
PL-00019859 | 10140207 | Y | 1 | SK PS 00167831 | 2023-09-06 |  | 10-14-033-24W3 | 15-14-033-24W3 | Oil Satellite | Multi Well Battery | Flowline | 10-14 Casing | SUPERB OPERATING COMPANY LTD. | Operating | Sour Natural Gas |  | Steel | 0.21 | 0.4 | 168.3 | 4.8 |  | Z245.1 | 359 | II |  |  | 4650 |  | 1.8 | Uncoated | Fusion Bonded Epoxy |  | SYSGEN | N
PL-00019863 | 10140311 | Y | 5 | SK PS 00167839 | 2023-09-06 |  | 15-14-033-24W3 | 15-14-033-24W3 | Pipeline Segment Connection Below Ground | Pipeline Segment Connection Below Ground | Flowline | KERR FG | SUPERB OPERATING COMPANY LTD. | Operating | Fuel Gas |  | Steel | 0.212 | 0.2 | 88.9 | 4 |  | Z245.1 | 359 | II |  |  | 9930 |  | 1.8 | Uncoated | Extruded Poly |  | SYSGEN | N
PL-00019864 | 10140612 | Y | 1 | SK PS 00167846 | 2023-09-06 |  | 15-14-033-24W3 | 16-14-033-24W3 | Multi Well Battery | Well | Flowline | 16-14 SWD | SUPERB OPERATING COMPANY LTD. | Operating | Salt water | Produced Water | Composite | 0.489 | 1.1 | 121 | 13.9 | [6 empty] | 15500 |  | 2 |  |  |  | SYSGEN | N
PL-00019863 | 10140311 | Y | 1 | SK PS 00167835 | 2023-09-06 |  | 03-13-033-24W3 | 16-14-033-24W3 | Multi Well Battery | Pipeline Segment Connection Below Ground | Flowline | KERR FG | SUPERB OPERATING COMPANY LTD. | Operating | Fuel Gas |  | Steel | 1.096 | 1.6 | 88.9 | 4 |  | Z245.1 | 359 | II |  |  | 9930 |  | 1.8 | Uncoated | Extruded Poly |  | SYSGEN | N
PL-00019863 | 10140311 | Y | 7 | SK PS 00167841 | 2023-09-06 |  | 15-14-033-24W3 | 14-14-033-24W3 | Pipeline Segment Connection Below Ground | Pipeline Segment Connection Below Ground | Flowline | KERR FG | SUPERB OPERATING COMPANY LTD. | Operating | Fuel Gas |  | Steel | 0.179 | 0.2 | 88.9 | 4 |  | Z245.1 | 359 | II |  |  | 9930 |  | 1.8 | Uncoated | Extruded Poly |  | SYSGEN | N
PL-00019866 | 10140514 | Y | 2 | SK PS 00167849 | 2023-09-06 |  | 14-14-033-24W3 | 11-14-033-24W3 | Pipeline Segment Connection Below Ground | Multi Well Battery | Flowline | WEST SOURCE H20 | SUPERB OPERATING COMPANY LTD. | Operating | Fresh Water | Aquifer Water | Steel | 0.046 | 0.1 | 114.3 | 4 |  | Z245.1 | 359 | II |  |  | 9570 |  | 1.8 | Uncoated | Extruded Poly |  | SYSGEN | N
PL-00019866 | 10140514 | Y | 1 | SK PS 00167848 | 2023-09-06 |  | 15-14-033-24W3 | 14-14-033-24W3 | Multi Well Battery | Pipeline Segment Connection Below Ground | Flowline | WEST SOURCE H20 | SUPERB OPERATING COMPANY LTD. | Operating | Fresh Water | Aquifer Water | Steel | 0.18 | 0.3 | 114.3 | 4 |  | Z245.1 | 359 | II |  |  | 9570 |  | 1.8 | Uncoated | Extruded Poly |  | SYSGEN | N
PL-00019861 | 10140409 | Y | 1 | SK PS 00167833 | 2023-09-06 |  | 15-14-033-24W3 | 11-14-033-24W3 | Multi Well Battery | Injection/Disposal Facility | Flowline | 11-14 Air | SUPERB OPERATING COMPANY LTD. | Operating | Miscellaneous Gases | Air | Steel | 0.452 | 0.6 | 219.1 | 5.6 |  | Z245.1 | 359 | II |  |  | 4920 |  | 1.8 | Uncoated | Extruded Poly |  | SYSGEN | N
PL-00019867 | 10140515 | Y | 2 | SK PS 00167854 | 2023-09-06 |  | 15-14-033-24W3 | 10-14-033-24W3 | Pipeline Segment Connection Below Ground | Oil Satellite | Flowline | EAST SOURCE H20 | SUPERB OPERATING COMPANY LTD. | Operating | Fresh Water | Aquifer Water | Steel | 0.126 | 0.2 | 114.3 | 4 |  | Z245.1 | 359 | II |  |  | 9570 |  | 1.8 | Uncoated | Extruded Poly |  | SYSGEN | N
PL-00019855 | 10140103 | Y | 1 | SK PS 00167827 | 2023-09-06 |  | 10-14-033-24W3 | 15-14-033-24W3 | Oil Satellite | Multi Well Battery | Flowline | 10-14 Emulsion | SUPERB OPERATING COMPANY LTD. | Operating | Oil Well Effluent |  | Steel | 0.245 | 0.4 | 168.3 | 4.8 |  | Z245.1 | 359 | II |  |  | 9300 |  | 1.8 | Uncoated | Foam Insulation |  | SYSGEN | N
PL-00019867 | 10140515 | Y | 4 | SK PS 00167856 | 2023-09-06 |  | 16-14-033-24W3 | 09-14-033-24W3 | Pipeline Segment Connection Below Ground | Injection/Disposal Facility | Flowline | EAST SOURCE H20 | SUPERB OPERATING COMPANY LTD. | Operating | Fresh Water | Aquifer Water | Steel | 0.31 | 0.3 | 114.3 | 4 |  | Z245.1 | 359 | II |  |  | 9570 |  | 1.8 | Uncoated | Extruded Poly |  | SYSGEN | N
PL-00019866 | 10140514 | Y | 3 | SK PS 00167850 | 2023-09-06 |  | 14-14-033-24W3 | 14-14-033-24W3 | Pipeline Segment Connection Below Ground | Pipeline Segment Connection Below Ground | Flowline | WEST SOURCE H20 | SUPERB OPERATING COMPANY LTD. | Operating | Fresh Water | Aquifer Water | Steel | 0.275 | 0.3 | 114.3 | 4 |  | Z245.1 | 359 | II |  |  | 9570 |  | 1.8 | Uncoated | Extruded Poly |  | SYSGEN | N
PL-00019863 | 10140311 | Y | 2 | SK PS 00167836 | 2023-09-06 |  | 16-14-033-24W3 | 09-14-033-24W3 | Pipeline Segment Connection Below Ground | Injection/Disposal Facility | Flowline | KERR FG | SUPERB OPERATING COMPANY LTD. | Operating | Fuel Gas |  | Steel | 0.31 | 0.3 | 88.9 | 4 |  | Z245.1 | 359 | II |  |  | 9930 |  | 1.8 | Uncoated | Extruded Poly |  | SYSGEN | N
PL-00019865 | 10140613 | Y | 1 | SK PS 00167847 | 2023-09-06 |  | 15-14-033-24W3 | 04-13-033-24W3 | Multi Well Battery | Oil Satellite | Flowline | 4-13 SWD | SUPERB OPERATING COMPANY LTD. | Operating | Salt water | Produced Water | Steel | 1.449 | 2.3 | 168.3 | 5.6 |  | Z245.1 | 359 | II |  |  | 12000 |  | 1.8 | Epoxy | Fusion Bonded Epoxy |  | SYSGEN | N
PL-00019853 | 10140101 | Y | 1 | SK PS 00167825 | 2023-09-06 |  | 16-15-033-24W3 | 15-14-033-24W3 | Oil Satellite | Multi Well Battery | Flowline | 16-15 Emulsion | SUPERB OPERATING COMPANY LTD. | Operating | Oil Well Effluent |  | Steel | 1.114 | 1.2 | 168.3 | 4.8 |  | Z245.1 | 359 | II |  |  | 9300 |  | 1.8 | Uncoated | Foam Insulation |  | SYSGEN | N
PL-00019858 | 10140206 | Y | 1 | SK PS 00167830 | 2023-09-06 |  | 11-14-033-24W3 | 15-14-033-24W3 | Oil Satellite | Multi Well Battery | Flowline | 11-14 Casing | SUPERB OPERATING COMPANY LTD. | Operating | Sour Natural Gas |  | Steel | 0.191 | 0.2 | 168.3 | 4.8 |  | Z245.1 | 359 | II |  |  | 4650 |  | 1.8 | Uncoated | Fusion Bonded Epoxy |  | SYSGEN | N
PL-00019863 | 10140311 | Y | 9 | SK PS 00167843 | 2023-09-06 |  | 14-14-033-24W3 | 14-14-033-24W3 | Pipeline Segment Connection Below Ground | Pipeline Segment Connection Below Ground | Flowline | KERR FG | SUPERB OPERATING COMPANY LTD. | Operating | Fuel Gas |  | Steel | 0.273 | 0.3 | 88.9 | 4 |  | Z245.1 | 359 | II |  |  | 9930 |  | 1.8 | Uncoated | Extruded Poly |  | SYSGEN | N
PL-00019848 | 043600402W2OE | Y | 10 | SK PS 00167809 | 2023-09-05 | 138832-1 | 05-29-004-01W2 | 05-29-004-01W2 | Well | Oil Satellite | Flowline | 04-36-004-02W2 Battery OE | SATURN OIL & GAS INC. | Operating | Oil Well Effluent |  | Fibreglass | 0.112 | 0.112 | [8 empty] | 6890 |  |  |  |  | 13 | SYSGEN | N
PL-00019849 |  | N | 1 | SK PS 00167816 | 2023-09-05 |  | 11-22-006-11W2 | 11-15-006-11W2 | Oil Satellite | Pipeline Segment Connection Above Ground | Flowline |  | CARDINAL ENERGY LTD. | Operating | Oil Well Effluent |  | Fibreglass | 1.561 | 1.561 | 214.4 | 8.9 | 1 | STAR | 1250 |  | 8600 | 8600 | 4960 | 99.2 | 1.5 | Uncoated | Uncoated | 20 | SHAPEFILE | N
PL-00019847 | 043600402W2SW | Y | 1 | SK PS 00167797 | 2023-09-05 | 116254 | 04-36-004-02W2 | 16-26-004-02W2 | Multi Well Battery | Well | Flowline | 04-36-004-02W2 Battery SW | SATURN OIL & GAS INC. | Operating | Salt water |  | Fibreglass | 0.572 | 0.572 | [8 empty] | 6890 |  |  |  |  | 13 | SYSGEN | N
PL-00019848 | 043600402W2OE | Y | 7 | SK PS 00167806 | 2023-09-05 | 138341 | 02-30-004-01W2 | 03-30-004-01W2 | Well | Oil Satellite | Flowline | 04-36-004-02W2 Battery OE | SATURN OIL & GAS INC. | Operating | Oil Well Effluent |  | Fibreglass | 0.3 | 0.3 | [8 empty] | 6890 |  |  |  |  | 13 | SYSGEN | N
PL-00019851 |  | N | 1 | SK PS 00167822 | 2023-09-05 |  | 01-20-028-24W3 | 08-21-028-24W3 | Pipeline Segment Connection Above Ground | Pipeline Segment Connection Above Ground | Flowline | Verendrye 01-20 to 04-21 to 06-21 to 08-21-28-24W3 PL | WHITECAP RESOURCES INC. | Operating | Oil Well Effluent |  | Composite | 2.033 | 2.033 | 124 | 12.5 | 1 | FPLP | 301 |  | 5170 | 5170 | 4960 | 0 | 1.5 | Uncoated | Uncoated | 0 | SHAPEFILE | N
PL-04397 | 16.1800.100 | N | 2 | SK PS 00167821 | 2023-09-05 |  | 08-17-017-16W3 | 08-17-017-16W3 | Compressor Station | Pipeline Segment Connection Below Ground | Pipeline | 16.1800.100 SUCCESS - SWIFT CURRENT NPS 6 | TRANSGAS LIMITED | Operating | Natural Gas |  | Steel | 0.105 | 0.105 | 168.3 | 7.1 | 1 | Z245.1 | 359 | II | 24231.97 | 9308 | 4102 | 0 | 1 | Uncoated | Fusion Bonded Epoxy | 0 | SHAPEFILE | N
PL-00019848 | 043600402W2OE | Y | 4 | SK PS 00167803 | 2023-09-05 | 138825 | 12-31-004-01W2 | 05-31-004-01W2 | Blind End | Blind End | Flowline | 04-36-004-02W2 Battery OE | SATURN OIL & GAS INC. | Abandoned | Oil Well Effluent |  | Fibreglass | 0.388 | 0.388 | [8 empty] | 6890 |  |  |  |  | 13 | SYSGEN | N
PL-00019847 | 043600402W2SW | Y | 2 | SK PS 00167798 | 2023-09-05 | 138830 | 04-36-004-02W2 | 06-36-004-02W2 | Multi Well Battery | Well | Flowline | 04-36-004-02W2 Battery SW | SATURN OIL & GAS INC. | Operating | Salt water |  | Fibreglass | 0.594 | 0.594 | [8 empty] | 6890 |  |  |  |  | 13 | SYSGEN | N
PL-00019846 | 010600704W2OE | Y | 7 | SK PS 00167795 | 2023-09-05 | 172294 | 01-06-007-04W2 | 13-32-006-04W2 | Oil Satellite | Multi Well Battery | Flowline | 01-06-007-04W2 Battery OE | SATURN OIL & GAS INC. | Operating | Oil Well Effluent |  | Fibreglass | 0.799 | 0.799 | [8 empty] | 4960 |  |  |  |  | 11 | SYSGEN | N
PL-00005636 |  | N | 3 | SK PS 00167820 | 2023-09-05 |  | 02-14-001-13W2 | 01-14-001-13W2 | Pipeline Segment Connection Above Ground | Oil Satellite | Flowline | 03-14-001-13W2M MWB OE Flowline | SATURN OIL & GAS INC. | Operating | Oil Well Effluent |  | Fibreglass | 0.3 | 0.3 | 80 | 2.8 | 1 | STAR | 1000 |  | 4968 | 4960 | 4960 | 49.6 | 1.5 | Uncoated | Uncoated | 10 | SHAPEFILE | N
PL-00019848 | 043600402W2OE | Y | 9 | SK PS 00167808 | 2023-09-05 | 102559 | 05-29-004-01W2 | 05-29-004-01W2 | Well | Oil Satellite | Flowline | 04-36-004-02W2 Battery OE | SATURN OIL & GAS INC. | Operating | Oil Well Effluent |  | Fibreglass | 0.138 | 0.138 | [8 empty] | 6890 |  |  |  |  | 13 | SYSGEN | N
PL-00019846 | 010600704W2OE | Y | 3 | SK PS 00167791 | 2023-09-05 | 127673-1 | 10-06-007-04W2 | 01-06-007-04W2 | Well | Multi Well Battery | Flowline | 01-06-007-04W2 Battery OE | SATURN OIL & GAS INC. | Operating | Oil Well Effluent |  | Fibreglass | 0.763 | 0.763 | [8 empty] | 4960 |  |  |  |  | 11 | SYSGEN | N
PL-00019848 | 043600402W2OE | Y | 16 | SK PS 00167815 | 2023-09-05 | 106630 | 03-30-004-01W2 | 04-36-004-02W2 | Oil Satellite | Multi Well Battery | Flowline | 04-36-004-02W2 Battery OE | SATURN OIL & GAS INC. | Operating | Oil Well Effluent |  | Fibreglass | 2.613 | 2.613 | [8 empty] | 4960 |  |  |  |  | 13 | SYSGEN | N
PL-00019848 | 043600402W2OE | Y | 15 | SK PS 00167814 | 2023-09-05 | 104363 | 03-30-004-01W2 | 03-30-004-01W2 | Well | Pipeline Segment Connection Above Ground | Flowline | 04-36-004-02W2 Battery OE | SATURN OIL & GAS INC. | Operating | Oil Well Effluent |  | Fibreglass | 0.001 | 0.001 | [6 empty] | 0 | 4964 | 4960 | 64.53 |  |  |  | 13 | SYSGEN | N
PL-00019848 | 043600402W2OE | Y | 1 | SK PS 00167800 | 2023-09-05 | 116255 | 06-36-004-02W2 | 04-36-004-02W2 | Blind End | Blind End | Flowline | 04-36-004-02W2 Battery OE | SATURN OIL & GAS INC. | Abandoned | Oil Well Effluent |  | Fibreglass | 0.596 | 0.596 | [8 empty] | 6890 |  |  |  |  | 13 | SYSGEN | N
PL-00019848 | 043600402W2OE | Y | 6 | SK PS 00167805 | 2023-09-05 | 138823 | 02-31-004-01W2 | 05-31-004-01W2 | Well | Oil Satellite | Flowline | 04-36-004-02W2 Battery OE | SATURN OIL & GAS INC. | Discontinued | Oil Well Effluent |  | Fibreglass | 0.867 | 0.867 | [8 empty] | 6890 |  |  |  |  | 13 | SYSGEN | N
PL-00019850 | LS3001 | Y | 1 | SK PS 00167817 | 2023-09-05 | 3001 | 04-25-031-23W3 | 13-24-031-23W3 | Blind End | Blind End | Pipeline |  | INTER PIPELINE LTD. | Abandoned |  |  | Steel | 0.028 | 0.028 |  |  | 1 | [11 empty] | SHAPEFILE | N
PL-00019852 | 1-29 to 6-29-6-15W2 | N | 1 | SK PS 00167824 | 2023-09-05 |  | 01-29-006-15W2 | 06-29-006-15W2 | Well | Pipeline Segment Connection Above Ground | Flowline |  | HARVARD RESOURCES INC. | Operating | Oil Well Effluent |  | Composite | 0.97 | 0.97 | 101 | 12 | 1 | FPLP | 601 |  | 6927.8 | 4968 | 4968 | 745.2 | 1.5 | High Density Polyethylene (HDPE) | Extruded Poly | 150 | SHAPEFILE | N
PL-00019848 | 043600402W2OE | Y | 11 | SK PS 00167810 | 2023-09-05 | 241044 | 09-23-004-02W2 | 03-25-004-02W2 | Blind End | Blind End | Flowline | 04-36-004-02W2 Battery OE | SATURN OIL & GAS INC. | Abandoned | Oil Well Effluent |  | Steel | 1.204 | 1.204 | [8 empty] | 0 |  |  |  |  | 13 | SYSGEN | N
PL-00019848 | 043600402W2OE | Y | 13 | SK PS 00167812 | 2023-09-05 | 104368 | 08-30-004-01W2 | 05-29-004-01W2 | Well | Pipeline Segment Connection Below Ground | Flowline | 04-36-004-02W2 Battery OE | SATURN OIL & GAS INC. | Operating | Oil Well Effluent |  | Fibreglass | 0.232 | 0.232 | [6 empty] | 0 | 4964 | 4960 | 64.53 |  |  |  | 13 | SYSGEN | N
PL-00019848 | 043600402W2OE | Y | 8 | SK PS 00167807 | 2023-09-05 | 138833 | 05-29-004-01W2 | 03-30-004-01W2 | Oil Satellite | Oil Satellite | Flowline | 04-36-004-02W2 Battery OE | SATURN OIL & GAS INC. | Operating | Oil Well Effluent |  | Fibreglass | 1.093 | 1.093 | [8 empty] | 6890 |  |  |  |  | 13 | SYSGEN | N
PL-00019848 | 043600402W2OE | Y | 2 | SK PS 00167801 | 2023-09-05 | 138826 | 05-31-004-01W2 | 04-36-004-02W2 | Oil Satellite | Multi Well Battery | Flowline | 04-36-004-02W2 Battery OE | SATURN OIL & GAS INC. | Operating | Oil Well Effluent |  | Fibreglass | 1.442 | 1.442 | [8 empty] | 6890 |  |  |  |  | 13 | SYSGEN | N
PL-00019847 | 043600402W2SW | Y | 3 | SK PS 00167799 | 2023-09-05 | 138835 | 04-36-004-02W2 | 03-36-004-02W2 | Multi Well Battery | Well | Flowline | 04-36-004-02W2 Battery SW | SATURN OIL & GAS INC. | Operating | Salt water |  | Fibreglass | 0.36 | 0.36 | [8 empty] | 6890 |  |  |  |  | 13 | SYSGEN | N
PL-00019848 | 043600402W2OE | Y | 12 | SK PS 00167811 | 2023-09-05 | 241045 | 12-24-004-02W2 | 12-24-004-02W2 | Blind End | Blind End | Flowline | 04-36-004-02W2 Battery OE | SATURN OIL & GAS INC. | Abandoned | Oil Well Effluent |  | Steel | 0.08 | 0.08 | [8 empty] | 0 |  |  |  |  | 13 | SYSGEN | N
PL-00019848 | 043600402W2OE | Y | 14 | SK PS 00167813 | 2023-09-05 | 104366 | 05-29-004-01W2 | 05-29-004-01W2 | Well | Pipeline Segment Connection Below Ground | Flowline | 04-36-004-02W2 Battery OE | SATURN OIL & GAS INC. | Operating | Oil Well Effluent |  | Fibreglass | 0.091 | 0.091 | [6 empty] | 0 | 4964 | 4960 | 64.53 |  |  |  | 13 | SYSGEN | N
PL-00019846 | 010600704W2OE | Y | 6 | SK PS 00167794 | 2023-09-05 | 172293 | 04-05-007-04W2 | 13-32-006-04W2 | Well | Oil Satellite | Flowline | 01-06-007-04W2 Battery OE | SATURN OIL & GAS INC. | Operating | Oil Well Effluent |  | Fibreglass | 0.356 | 0.356 | [8 empty] | 4960 |  |  |  |  | 11 | SYSGEN | N
PL-00019850 | LS3001 | Y | 2 | SK PS 00167818 | 2023-09-05 | 3001 | 05-25-031-23W3 | 04-25-031-23W3 | Blind End | Blind End | Pipeline |  | INTER PIPELINE LTD. | Abandoned |  |  | Steel | 0.443 | 0.443 |  |  | 1 | [11 empty] | SHAPEFILE | N
PL-00019846 | 010600704W2OE | Y | 1 | SK PS 00167789 | 2023-09-05 | 120163 | 15-31-006-04W2 | 13-32-006-04W2 | Blind End | Blind End | Flowline | 01-06-007-04W2 Battery OE | SATURN OIL & GAS INC. | Abandoned | Oil Well Effluent |  | Fibreglass | 0.622 | 0.622 | [8 empty] | 4960 |  |  |  |  | 11 | SYSGEN | N
PL-00019846 | 010600704W2OE | Y | 9 | SK PS 00206947 | 2023-09-05 | 127250 | 01-06-007-04W2 | 01-06-007-04W2 | Pipeline Segment Connection Below Ground | Multi Well Battery | Flowline | 01-06-007-04W2 Battery OE | SATURN OIL & GAS INC. | Operating | Oil Well Effluent |  | Fibreglass | 0.098 | 0.098 | [8 empty] | 4960 |  |  |  |  | 11 | SYSGEN | N
PL-00019846 | 010600704W2OE | Y | 2 | SK PS 00167790 | 2023-09-05 | 127250 | 08-06-007-04W2 | 01-06-007-04W2 | Well | Pipeline Segment Connection Below Ground | Flowline | 01-06-007-04W2 Battery OE | SATURN OIL & GAS INC. | Operating | Oil Well Effluent |  | Fibreglass | 0.26 | 0.26 | [8 empty] | 4960 |  |  |  |  | 11 | SYSGEN | N
PL-00019850 | LS3001 | Y | 3 | SK PS 00167819 | 2023-09-05 | 3001 | 07-36-031-23W3 | 05-25-031-23W3 | Blind End | Blind End | Pipeline |  | INTER PIPELINE LTD. | Abandoned |  |  | Steel | 1.797 | 1.797 |  |  | 1 | [11 empty] | SHAPEFILE | N
PL-00019846 | 010600704W2OE | Y | 5 | SK PS 00167793 | 2023-09-05 | 148852 | 15-32-006-04W2 | 13-32-006-04W2 | Well | Oil Satellite | Flowline | 01-06-007-04W2 Battery OE | SATURN OIL & GAS INC. | Operating | Oil Well Effluent |  | Fibreglass | 0.616 | 0.616 | [8 empty] | 4960 |  |  |  |  | 11 | SYSGEN | N
PL-00019848 | 043600402W2OE | Y | 5 | SK PS 00167804 | 2023-09-05 | 138824 | 03-31-004-01W2 | 05-31-004-01W2 | Well | Oil Satellite | Flowline | 04-36-004-02W2 Battery OE | SATURN OIL & GAS INC. | Operating | Oil Well Effluent |  | Fibreglass | 0.763 | 0.763 | [8 empty] | 6890 |  |  |  |  | 13 | SYSGEN | N
PL-00019846 | 010600704W2OE | Y | 8 | SK PS 00167796 | 2023-09-05 | 197942 | 09-01-007-05W2 | 01-01-007-05W2 | Well | Multi Well Battery | Flowline | 01-06-007-04W2 Battery OE | SATURN OIL & GAS INC. | Abandoned | Oil Well Effluent |  | Fibreglass | 0.81 | 0.81 | [8 empty] | 4960 |  |  |  |  | 11 | SYSGEN | N
PL-00019848 | 043600402W2OE | Y | 3 | SK PS 00167802 | 2023-09-05 | 138836 | 03-30-004-01W2 | 04-36-004-02W2 | Oil Satellite | Multi Well Battery | Flowline | 04-36-004-02W2 Battery OE | SATURN OIL & GAS INC. | Operating | Oil Well Effluent |  | Fibreglass | 2.444 | 2.444 | [8 empty] | 6890 |  |  |  |  | 13 | SYSGEN | N
PL-00019851 |  | N | 2 | SK PS 00167823 | 2023-09-05 |  | 01-20-028-24W3 | 08-21-028-24W3 | Pipeline Segment Connection Above Ground | Pipeline Segment Connection Above Ground | Flowline | Verendrye 01-20 to 04-21 to 06-21 to 08-21-28-24W3 PL | WHITECAP RESOURCES INC. | Operating | Oil Well Effluent |  | Composite | 2.033 | 2.033 | 97 | 10 | 1 | FPLP | 301 |  | 5170 | 5170 | 4960 | 0 | 1.5 | Uncoated | Uncoated | 0 | SHAPEFILE | N
PL-00019846 | 010600704W2OE | Y | 4 | SK PS 00167792 | 2023-09-05 | 127713-1 | 10-06-007-04W2 | 01-06-007-04W2 | Well | Tank Terminal | Flowline | 01-06-007-04W2 Battery OE | SATURN OIL & GAS INC. | Operating | Oil Well Effluent |  | Fibreglass | 0.725 | 0.725 | [8 empty] | 4960 |  |  |  |  | 11 | SYSGEN | N
PL-00019830 | 131300702W2SW | Y | 13 | SK PS 00167548 | 2023-08-31 | 141944 | 12-13-007-02W2 | 08-12-007-02W2 | Pipeline Segment Connection Below Ground | Pipeline Segment Connection Below Ground | Flowline | 13-13-007-02W2 Battery SW | SATURN OIL & GAS INC. | Operating | Salt water |  | Fibreglass | 2.438 | 2.438 | [8 empty] | 9960 |  |  |  |  | 14 | SYSGEN | N
PL-00019834 | L-EM-69 | Y | 1 | SK PS 00167735 | 2023-08-31 | P0614 | 09-31-005-10W2 | 07-06-006-10W2 | Pipeline Segment Connection Above Ground | Pipeline Segment Connection Above Ground | Flowline |  | CARDINAL ENERGY LTD. | Operating | Oil Well Effluent |  | Fibreglass | 1.639 | 1.639 | 159.5 | 4.3 |  | STAR | 800 |  |  |  | 3970 |  |  | Uncoated | Uncoated | 20 | SHAPEFILE | N
PL-00019831 | 131300702W2OE | Y | 88 | SK PS 00167638 | 2023-08-31 | 152084 | 01-13-007-02W2 | 16-12-007-02W2 | Pipeline Segment Connection Above Ground | Pipeline Segment Connection Above Ground | Flowline | 13-13-007-02W2 Battery OE | SATURN OIL & GAS INC. | Operating | Oil Well Effluent |  | Fibreglass | 0.233 | 0.233 | [8 empty] | 4960 |  |  |  |  | 14 | SYSGEN | N
PL-00019817 | 060200802W2OE | Y | 11 | SK PS 00167459 | 2023-08-31 | 119226 | 16-10-008-02W2 | 01-10-008-02W2 | Well | Oil Satellite | Flowline | 06-02-008-02W2 Battery OE | SATURN OIL & GAS INC. | Operating | Oil Well Effluent |  | Fibreglass | 0.942 | 0.942 | 80 | [7 empty] | 4960 |  |  |  |  | 20 | SYSGEN | N
PL-00019820 | L-EM-64 | Y | 2 | SK PS 00167514 | 2023-08-31 | P1109 | 09-15-006-10W2 | 05-16-006-10W2 | Pipeline Segment Connection Above Ground | Pipeline Segment Connection Above Ground | Flowline |  | CARDINAL ENERGY LTD. | Operating | Oil Well Effluent |  | Fibreglass | 3.052 | 3.052 | 158.3 | 4.8 |  | STAR | 1000 |  |  |  | 4960 |  |  | Uncoated | Uncoated | 20 | SHAPEFILE | N
PL-00019831 | 131300702W2OE | Y | 51 | SK PS 00167601 | 2023-08-31 | 124000 | 02-13-007-02W2 | 01-13-007-02W2 | Well | Oil Satellite | Flowline | 13-13-007-02W2 Battery OE | SATURN OIL & GAS INC. | Operating | Oil Well Effluent |  | Fibreglass | 0.049 | 0.049 | [6 empty] | 0 | 4964 | 4960 | 69.5 |  |  |  | 14 | SYSGEN | N
PL-00019842 | 617256 | Y | 1 | SK PS 00167772 | 2023-08-31 | 617256-002 | 09-35-049-27W3 | 08-35-049-27W3 | Blind End | Blind End | Flowline | ABERFELDY | CENOVUS ENERGY INC. | Abandoned | Oil Well Effluent |  | Steel | 0.368 | 0.368 | 88.9 | [7 empty] | 0 | [5 empty] | SHAPEFILE | N
PL-00019831 | 131300702W2OE | Y | 91 | SK PS 00167641 | 2023-08-31 | 152091 | 10-07-007-01W2 | 13-06-007-01W2 | Well | Oil Satellite | Flowline | 13-13-007-02W2 Battery OE | SATURN OIL & GAS INC. | Operating | Oil Well Effluent |  | Fibreglass | 1.37 | 1.37 | [8 empty] | 4960 |  |  |  |  | 14 | SYSGEN | N
PL-00019831 | 131300702W2OE | Y | 45 | SK PS 00167595 | 2023-08-31 | 122252 | 01-21-007-02W2 | 01-21-007-02W2 | Well | Oil Satellite | Flowline | 13-13-007-02W2 Battery OE | SATURN OIL & GAS INC. | Operating | Oil Well Effluent |  | Fibreglass | 0.101 | 0.101 | [8 empty] | 4960 |  |  |  |  | 14 | SYSGEN | N
PL-00019814 | 013600303W2SW | Y | 3 | SK PS 00167408 | 2023-08-31 | 142649 | 01-36-003-03W2 | 01-35-003-03W2 | Multi Well Battery | Well | Flowline | 01-36-003-03W2 Battery SW | SATURN OIL & GAS INC. | Discontinued | Salt water |  | Steel | 1.622 | 1.622 | [8 empty] | 15500 |  |  |  |  | 10 | SYSGEN | N
PL-00019831 | 131300702W2OE | Y | 14 | SK PS 00167564 | 2023-08-31 | 117296 | 16-18-007-01W2 | 11-17-007-01W2 | Well | Oil Satellite | Flowline | 13-13-007-02W2 Battery OE | SATURN OIL & GAS INC. | Discontinued | Oil Well Effluent |  | Fibreglass | 1.11 | 1.11 | [8 empty] | 4960 |  |  |  |  | 14 | SYSGEN | N
PL-00019823 | L-EM-67 | Y | 4 | SK PS 00167523 | 2023-08-31 | P0925 | 15-09-006-10W2 | 11-09-006-10W2 | Pipeline Segment Connection Above Ground | Pipeline Segment Connection Below Ground | Flowline |  | CARDINAL ENERGY LTD. | Operating | Oil Well Effluent |  | Fibreglass | 0.585 | 0.585 | 52.3 | 1.5 |  | STAR | 800 |  |  |  | 3970 |  |  | Uncoated | Uncoated | 20 | SHAPEFILE | N
PL-00019817 | 060200802W2OE | Y | 36 | SK PS 00167484 | 2023-08-31 | 184404 | 08-10-008-02W2 | 01-10-008-02W2 | Well | Oil Satellite | Flowline | 06-02-008-02W2 Battery OE | SATURN OIL & GAS INC. | Operating | Oil Well Effluent |  | Fibreglass | 0.353 | 0.353 | 88.9 | [7 empty] | 4960 |  |  |  |  | 20 | SYSGEN | N
PL-00019831 | 131300702W2OE | Y | 181 | SK PS 00167731 | 2023-08-31 | 104199 | 13-13-007-02W2 | 13-13-007-02W2 | Pipeline Segment Connection Above Ground | Multi Well Battery | Flowline | 13-13-007-02W2 Battery OE | SATURN OIL & GAS INC. | Operating | Oil Well Effluent |  | Fibreglass | 0.213 | 0.213 | [8 empty] | 4960 |  |  |  |  | 14 | SYSGEN | N
PL-00019831 | 131300702W2OE | Y | 40 | SK PS 00167590 | 2023-08-31 | 122229 | 16-22-007-02W2 | 15-22-007-02W2 | Well | Oil Satellite | Flowline | 13-13-007-02W2 Battery OE | SATURN OIL & GAS INC. | Operating | Oil Well Effluent |  | Fibreglass | 0.512 | 0.512 | [8 empty] | 4960 |  |  |  |  | 14 | SYSGEN | N
PL-00019831 | 131300702W2OE | Y | 155 | SK PS 00167705 | 2023-08-31 | 172296 | 13-13-007-02W2 | 13-13-007-02W2 | Blind End | Blind End | Flowline | 13-13-007-02W2 Battery OE | SATURN OIL & GAS INC. | Abandoned | Oil Well Effluent |  | Fibreglass | 0.025 | 0.025 | [8 empty] | 0 |  |  |  |  | 14 | SYSGEN | N
PL-00019813 | 140800832W1OE | Y | 25 | SK PS 00167395 | 2023-08-31 | 101844 | 10-21-008-32W1 | 14-21-008-32W1 | Well | Oil Satellite | Flowline | 14-08-008-32W1 Battery OE | SATURN OIL & GAS INC. | Operating | Oil Well Effluent |  | Fibreglass | 0.599 | 0.599 | [8 empty] | 4960 |  |  |  |  | 23 | SYSGEN | N
PL-00019831 | 131300702W2OE | Y | 15 | SK PS 00167565 | 2023-08-31 | 117298 | 01-19-007-01W2 | 11-17-007-01W2 | Well | Oil Satellite | Flowline | 13-13-007-02W2 Battery OE | SATURN OIL & GAS INC. | Discontinued | Oil Well Effluent |  | Steel | 1.329 | 1.329 | [8 empty] | 4960 |  |  |  |  | 14 | SYSGEN | N
PL-00019831 | 131300702W2OE | Y | 115 | SK PS 00167665 | 2023-08-31 | 194027 | 09-13-007-02W2 | 05-18-007-01W2 | Well | Oil Satellite | Flowline | 13-13-007-02W2 Battery OE | SATURN OIL & GAS INC. | Operating | Oil Well Effluent |  | Fibreglass | 0.435 | 0.435 | [8 empty] | 4960 |  |  |  |  | 14 | SYSGEN | N
PL-00019843 | 617257 | Y | 2 | SK PS 00167787 | 2023-08-31 | 617257-078 | 09-36-049-27W3 | 12-31-049-26W3 | Blind End | Blind End | Flowline | ABERFELDY | CENOVUS ENERGY INC. | Abandoned | Oil Well Effluent |  | Steel | 0.424 | 0.424 | 88.9 | [7 empty] | 0 | [5 empty] | SHAPEFILE | N
PL-00019828 | 170232 | Y | 1 | SK PS 00167533 | 2023-08-31 | 1 | 06-16-048-19W3 | 06-16-048-19W3 | Pipeline Segment Connection Below Ground | Single Well Battery | Flowline |  | CENOVUS ENERGY INC. | Operating | Fuel Gas |  | Polyethylene | 0.024 | 0.024 | [8 empty] | 700 |  |  |  |  | 0 | SHAPEFILE | N
PL-00019831 | 131300702W2OE | Y | 106 | SK PS 00167656 | 2023-08-31 | 184055 | 01-01-007-02W2 | 02-01-007-02W2 | Well | Oil Satellite | Flowline | 13-13-007-02W2 Battery OE | SATURN OIL & GAS INC. | Operating | Oil Well Effluent |  | Fibreglass | 0.516 | 0.516 | [8 empty] | 4960 |  |  |  |  | 14 | SYSGEN | N
PL-00019811 | 112800302W2OE | Y | 5 | SK PS 00167369 | 2023-08-31 | 101125 | 05-28-003-02W2 | 11-28-003-02W2 | Oil Satellite | Multi Well Battery | Flowline | 11-28-003-02W2 Battery OE | SATURN OIL & GAS INC. | Operating | Oil Well Effluent |  | Fibreglass | 0.477 | 0.477 | [8 empty] | 4960 |  |  |  |  | 10 | SYSGEN | N
PL-00019831 | 131300702W2OE | Y | 121 | SK PS 00167671 | 2023-08-31 | 196961 | 08-24-007-02W2 | 01-24-007-02W2 | Well | Oil Satellite | Flowline | 13-13-007-02W2 Battery OE | SATURN OIL & GAS INC. | Discontinued | Oil Well Effluent |  | Fibreglass | 0.459 | 0.459 | [8 empty] | 4960 |  |  |  |  | 14 | SYSGEN | N
PL-00019831 | 131300702W2OE | Y | 148 | SK PS 00167698 | 2023-08-31 | 15101 | 02-01-007-02W2 | 04-13-007-02W2 | Oil Satellite | Oil Satellite | Flowline | 13-13-007-02W2 Battery OE | SATURN OIL & GAS INC. | Operating | Oil Well Effluent |  | Fibreglass | 3.318 | 3.318 | [8 empty] | 4960 |  |  |  |  | 14 | SYSGEN | N
PL-00019837 | L-EM-72 | Y | 4 | SK PS 00167750 | 2023-08-31 | P0893 | 03-12-006-11W2 | 07-12-006-11W2 | Oil Satellite | Multi Well Battery | Flowline |  | CARDINAL ENERGY LTD. | Discontinued | Oil Well Effluent |  | Composite | 0.486 | 0.486 | 86 | 1.4 |  | FSLP | 750 |  | 0 |  | 4137 |  |  | Uncoated | Uncoated | 20 | SHAPEFILE | N
PL-00019814 | 013600303W2SW | Y | 1 | SK PS 00167406 | 2023-08-31 | 240281 | 15-25-003-03W2 | 01-36-003-03W2 | Blind End | Blind End | Flowline | 01-36-003-03W2 Battery SW | SATURN OIL & GAS INC. | Abandoned | Salt water |  | Steel | 0.553 | 0.553 | [8 empty] | 15500 |  |  |  |  | 10 | SYSGEN | N
PL-00019827 | 170248 | Y | 1 | SK PS 00167532 | 2023-08-31 | 1 | 16-22-048-19W3 | 01-27-048-19W3 | Injection/Disposal Facility | Well | Flowline |  | CENOVUS ENERGY INC. | Abandoned | Salt water |  | Steel | 0.111 | 0.111 | [8 empty] | 25545 |  |  |  |  | 0 | SHAPEFILE | N
PL-00019813 | 140800832W1OE | Y | 33 | SK PS 00167403 | 2023-08-31 | 104349 | 14-21-008-32W1 | 07-27-008-32W1 | Pipeline Segment Connection Above Ground | Pipeline Segment Connection Above Ground | Flowline | 14-08-008-32W1 Battery OE | SATURN OIL & GAS INC. | Operating | Oil Well Effluent |  | Fibreglass | 2.007 | 2.007 | [8 empty] | 4960 |  |  |  |  | 23 | SYSGEN | N
PL-00019817 | 060200802W2OE | Y | 49 | SK PS 00167497 | 2023-08-31 | 127278 | 10-35-007-02W2 | 10-35-007-02W2 | Well | Pipeline Segment Connection Above Ground | Flowline | 06-02-008-02W2 Battery OE | SATURN OIL & GAS INC. | Operating | Oil Well Effluent |  | Fibreglass | 0.08 | 0.08 | 80 | 3.2 | [6 empty] | 4960 |  |  |  |  | 20 | SYSGEN | N
PL-00019831 | 131300702W2OE | Y | 110 | SK PS 00167660 | 2023-08-31 | 184377 | 08-13-007-02W2 | 05-18-007-01W2 | Well | Oil Satellite | Flowline | 13-13-007-02W2 Battery OE | SATURN OIL & GAS INC. | Operating | Oil Well Effluent |  | Fibreglass | 0.252 | 0.252 | [8 empty] | 4960 |  |  |  |  | 14 | SYSGEN | N
PL-00019817 | 060200802W2OE | Y | 16 | SK PS 00167464 | 2023-08-31 | 122261 | 16-25-007-02W2 | 16-36-007-02W2 | Well | Oil Satellite | Flowline | 06-02-008-02W2 Battery OE | SATURN OIL & GAS INC. | Operating | Oil Well Effluent |  | Fibreglass | 1.462 | 1.462 | 80 | [7 empty] | 4960 |  |  |  |  | 20 | SYSGEN | N
PL-00019831 | 131300702W2OE | Y | 163 | SK PS 00167713 | 2023-08-31 | 119150 | 13-30-007-01W2 | 05-30-007-01W2 | Well | Oil Satellite | Flowline | 13-13-007-02W2 Battery OE | SATURN OIL & GAS INC. | Discontinued | Oil Well Effluent |  | Fibreglass | 0.809 | 0.809 | 60 | [7 empty] | 4960 |  |  |  |  | 14 | SYSGEN | N
PL-00019831 | 131300702W2OE | Y | 103 | SK PS 00167653 | 2023-08-31 | 174666 | 02-01-007-02W2 | 02-01-007-02W2 | Well | Oil Satellite | Flowline | 13-13-007-02W2 Battery OE | SATURN OIL & GAS INC. | Operating | Oil Well Effluent |  | Fibreglass | 0.198 | 0.198 | [8 empty] | 4960 |  |  |  |  | 14 | SYSGEN | N
PL-00019831 | 131300702W2OE | Y | 10 | SK PS 00167560 | 2023-08-31 | 117227 | 12-17-007-01W2 | 06-17-007-01W2 | Well | Oil Satellite | Flowline | 13-13-007-02W2 Battery OE | SATURN OIL & GAS INC. | Operating | Oil Well Effluent |  | Fibreglass | 0.454 | 0.454 | [8 empty] | 4960 |  |  |  |  | 14 | SYSGEN | N
PL-00019831 | 131300702W2OE | Y | 174 | SK PS 00167724 | 2023-08-31 | 103040 | 06-07-007-01W2 | 13-06-007-01W2 | Pipeline Segment Connection Below Ground | Oil Satellite | Flowline | 13-13-007-02W2 Battery OE | SATURN OIL & GAS INC. | Operating | Oil Well Effluent |  | Fibreglass | 0.917 | 0.917 | [8 empty] | 4960 |  |  |  |  | 14 | SYSGEN | N
PL-00019811 | 112800302W2OE | Y | 4 | SK PS 00167368 | 2023-08-31 | 198878 | 03-28-003-02W2 | 05-28-003-02W2 | Blind End | Blind End | Flowline | 11-28-003-02W2 Battery OE | SATURN OIL & GAS INC. | Abandoned | Oil Well Effluent |  | Steel | 0.512 | 0.512 | [8 empty] | 0 |  |  |  |  | 10 | SYSGEN | N
PL-00019831 | 131300702W2OE | Y | 54 | SK PS 00167604 | 2023-08-31 | 127110-59 | 09-19-007-01W2 | 04-19-007-01W2 | Oil Satellite | Oil Satellite | Flowline | 13-13-007-02W2 Battery OE | SATURN OIL & GAS INC. | Operating | Oil Well Effluent |  | Fibreglass | 1.733 | 1.733 | [8 empty] | 4960 |  |  |  |  | 14 | SYSGEN | N
PL-00019843 | 617257 | Y | 1 | SK PS 00167786 | 2023-08-31 | 617257-071 | 08-36-049-27W3 | 12-31-049-26W3 | Blind End | Blind End | Flowline | ABERFELDY | CENOVUS ENERGY INC. | Abandoned | Oil Well Effluent |  | Steel | 0.578 | 0.578 | 88.9 | [7 empty] | 0 | [5 empty] | SHAPEFILE | N
PL-00019819 | L-EM-63 | Y | 4 | SK PS 00167512 | 2023-08-31 | P1035 | 10-17-006-10W2 | 11-17-006-10W2 | Oil Satellite | Pipeline Segment Connection Below Ground | Flowline |  | CARDINAL ENERGY LTD. | Operating | Oil Well Effluent |  | Fibreglass | 0.05 | 0.05 | 158.3 | 4.8 |  | STAR | 1000 |  |  |  | 4960 |  |  | Uncoated | Uncoated | 20 | SHAPEFILE | N
PL-00019818 | L-EM-62 | Y | 4 | SK PS 00167507 | 2023-08-31 | P0851 | 06-21-006-10W2 | 05-21-006-10W2 | Oil Satellite | Pipeline Segment Connection Below Ground | Flowline |  | CARDINAL ENERGY LTD. | Operating | Oil Well Effluent |  | Fibreglass | 0.655 | 0.655 | 52.8 | 1.8 |  | STAR | 1000 |  |  |  | 4960 |  |  | Uncoated | Uncoated | 20 | SHAPEFILE | N
PL-00019831 | 131300702W2OE | Y | 131 | SK PS 00167681 | 2023-08-31 | 196974 | 09-16-007-02W2 | 09-16-007-02W2 | Blind End | Blind End | Flowline | 13-13-007-02W2 Battery OE | SATURN OIL & GAS INC. | Abandoned | Oil Well Effluent |  | Fibreglass | 0.128 | 0.128 | [8 empty] | 4960 |  |  |  |  | 14 | SYSGEN | N
PL-00019831 | 131300702W2OE | Y | 134 | SK PS 00167684 | 2023-08-31 | 196981 | 15-22-007-02W2 | 09-27-007-02W2 | Oil Satellite | Oil Satellite | Flowline | 13-13-007-02W2 Battery OE | SATURN OIL & GAS INC. | Operating | Oil Well Effluent |  | Fibreglass | 1.307 | 1.307 | [8 empty] | 4960 |  |  |  |  | 14 | SYSGEN | N
PL-00019826 | 136763 | Y | 1 | SK PS 00167531 | 2023-08-31 | 1 | 11-34-048-19W3 | 16-22-048-19W3 | Single Well Battery | Injection/Disposal Facility | Flowline |  | CENOVUS ENERGY INC. | Abandoned | Salt water |  | Composite | 4.044 | 4.044 | 127 | [5 empty] | 0 |  | 4940 |  |  |  |  | 0 | SHAPEFILE | N
PL-00019813 | 140800832W1OE | Y | 7 | SK PS 00167377 | 2023-08-31 | 141449 | 08-07-008-32W1 | 11-08-008-32W1 | Well | Pipeline Segment Connection Below Ground | Flowline | 14-08-008-32W1 Battery OE | SATURN OIL & GAS INC. | Operating | Oil Well Effluent |  | Fibreglass | 0.756 | 0.756 | [8 empty] | 4960 |  |  |  |  | 23 | SYSGEN | N
PL-00019831 | 131300702W2OE | Y | 21 | SK PS 00167571 | 2023-08-31 | 117886-1 | 16-27-007-02W2 | 09-27-007-02W2 | Blind End | Oil Satellite | Flowline | 13-13-007-02W2 Battery OE | SATURN OIL & GAS INC. | Abandoned | Oil Well Effluent |  | Fibreglass | 0.516 | 0.516 | [8 empty] | 0 |  |  |  |  | 14 | SYSGEN | N
PL-00019831 | 131300702W2OE | Y | 5 | SK PS 00167555 | 2023-08-31 | 100131 | 01-13-007-02W2 | 01-13-007-02W2 | Well | Oil Satellite | Flowline | 13-13-007-02W2 Battery OE | SATURN OIL & GAS INC. | Operating | Oil Well Effluent |  | Fibreglass | 0.029 | 0.029 | [6 empty] | 0 | 4964 | 4960 | 69.5 |  |  |  | 14 | SYSGEN | N
PL-00019841 | 617182 | Y | 6 | SK PS 00167763 | 2023-08-31 | 617182-028 | 02-33-048-27W3 | 02-33-048-27W3 | Blind End | Blind End | Flowline | ABERFELDY | CENOVUS ENERGY INC. | Abandoned | Fuel Gas |  | Polyethylene | 0.224 | 0.224 | 33.4 | [7 empty] | 0 | [5 empty] | SHAPEFILE | N
PL-00019831 | 131300702W2OE | Y | 145 | SK PS 00167695 | 2023-08-31 | 247951 | 12-13-007-02W2 | 13-13-007-02W2 | Well | Multi Well Battery | Flowline | 13-13-007-02W2 Battery OE | SATURN OIL & GAS INC. | Operating | Oil Well Effluent |  | Fibreglass | 0.488 | 0.488 | [8 empty] | 4960 |  |  |  |  | 14 | SYSGEN | N
PL-00019837 | L-EM-72 | Y | 3 | SK PS 00167749 | 2023-08-31 | P0891 | 01-12-006-11W2 | 03-12-006-11W2 | Pipeline Segment Connection Below Ground | Oil Satellite | Flowline |  | CARDINAL ENERGY LTD. | Discontinued | Oil Well Effluent |  | Fibreglass | 0.825 | 0.825 | 61.9 | 2.9 |  | CIBA | 800 |  | 0 |  | 3970 |  |  | Uncoated | Uncoated | 20 | SHAPEFILE | N
PL-00019831 | 131300702W2OE | Y | 178 | SK PS 00167728 | 2023-08-31 | 127110-69 | 06-17-007-01W2 | 09-19-007-01W2 | Oil Satellite | Oil Satellite | Flowline | 13-13-007-02W2 Battery OE | SATURN OIL & GAS INC. | Operating | Oil Well Effluent |  | Fibreglass | 1.903 | 1.903 | [8 empty] | 4960 |  |  |  |  | 14 | SYSGEN | N
PL-00019813 | 140800832W1OE | Y | 34 | SK PS 00167404 | 2023-08-31 | 104313 | 02-17-008-32W1 | 01-17-008-32W1 | Pipeline Segment Connection Below Ground | Multi Well Battery | Flowline | 14-08-008-32W1 Battery OE | SATURN OIL & GAS INC. | Operating | Oil Well Effluent |  | Fibreglass | 0.626 | 0.626 | [8 empty] | 4960 |  |  |  |  | 23 | SYSGEN | N
PL-00019815 | 013600303W2OE | Y | 6 | SK PS 00167420 | 2023-08-31 | 240277 | 13-25-003-03W2 | 01-36-003-03W2 | Oil Satellite | Multi Well Battery | Flowline | 01-36-003-03W2 Battery OE | SATURN OIL & GAS INC. | Discontinued | Oil Well Effluent |  | Fibreglass | 1.212 | 1.212 | [8 empty] | 4960 |  |  |  |  | 10 | SYSGEN | N
PL-00019811 | 112800302W2OE | Y | 2 | SK PS 00167366 | 2023-08-31 | 241036 | 03-33-003-02W2 | 05-28-003-02W2 | Pipeline Segment Connection Above Ground | Oil Satellite | Flowline | 11-28-003-02W2 Battery OE | SATURN OIL & GAS INC. | Operating | Oil Well Effluent |  | Fibreglass | 1.218 | 1.218 | [8 empty] | 4960 |  |  |  |  | 10 | SYSGEN | N
PL-00019831 | 131300702W2OE | Y | 26 | SK PS 00167576 | 2023-08-31 | 117892 | 08-27-007-02W2 | 09-27-007-02W2 | Well | Oil Satellite | Flowline | 13-13-007-02W2 Battery OE | SATURN OIL & GAS INC. | Operating | Oil Well Effluent |  | Fibreglass | 0.236 | 0.236 | [8 empty] | 4960 |  |  |  |  | 14 | SYSGEN | N
PL-00019831 | 131300702W2OE | Y | 67 | SK PS 00167617 | 2023-08-31 | 135797 | 05-24-007-02W2 | 05-24-007-02W2 | Well | Pipeline Segment Connection Above Ground | Flowline | 13-13-007-02W2 Battery OE | SATURN OIL & GAS INC. | Operating | Oil Well Effluent |  | Fibreglass | 0.166 | 0.166 | [8 empty] | 4960 |  |  |  |  | 14 | SYSGEN | N
PL-00019831 | 131300702W2OE | Y | 61 | SK PS 00167611 | 2023-08-31 | 127329 | 07-29-007-01W2 | 01-31-007-01W2 | Well | Oil Satellite | Flowline | 13-13-007-02W2 Battery OE | SATURN OIL & GAS INC. | Discontinued | Oil Well Effluent |  | Fibreglass | 1.705 | 1.705 | [8 empty] | 4960 |  |  |  |  | 14 | SYSGEN | N
PL-00019813 | 140800832W1OE | Y | 19 | SK PS 00167389 | 2023-08-31 | 101840 | 11-08-008-32W1 | 14-08-008-32W1 | Pipeline Segment Connection Below Ground | Multi Well Battery | Flowline | 14-08-008-32W1 Battery OE | SATURN OIL & GAS INC. | Operating | Oil Well Effluent |  | Fibreglass | 0.439 | 0.439 | [8 empty] | 4960 |  |  |  |  | 23 | SYSGEN | N
PL-00019831 | 131300702W2OE | Y | 24 | SK PS 00167574 | 2023-08-31 | 117889 | 14-18-007-01W2 | 11-18-007-01W2 | Pipeline Segment Connection Below Ground | Oil Satellite | Flowline | 13-13-007-02W2 Battery OE | SATURN OIL & GAS INC. | Discontinued | Oil Well Effluent |  | Steel | 0.506 | 0.506 | [8 empty] | 4960 |  |  |  |  | 14 | SYSGEN | N
PL-00019813 | 140800832W1OE | Y | 10 | SK PS 00167380 | 2023-08-31 | 141474 | 10-21-008-32W1 | 14-21-008-32W1 | Well | Oil Satellite | Flowline | 14-08-008-32W1 Battery OE | SATURN OIL & GAS INC. | Operating | Oil Well Effluent |  | Fibreglass | 0.584 | 0.584 | [8 empty] | 4960 |  |  |  |  | 23 | SYSGEN | N
PL-00019821 | L-EM-65 | Y | 1 | SK PS 00167516 | 2023-08-31 | P0603 | 01-10-006-10W2 | 09-15-006-10W2 | Oil Satellite | Pipeline Segment Connection Above Ground | Flowline |  | CARDINAL ENERGY LTD. | Operating | Oil Well Effluent |  | Steel | 2.52 | 2.52 | 114 | 3.2 |  | Z245.1 | 500 |  |  |  | 3970 |  |  | Uncoated | Uncoated | 20 | SHAPEFILE | N
PL-00019834 | L-EM-69 | Y | 2 | SK PS 00167736 | 2023-08-31 | P0631 | 06-05-006-10W2 | 07-06-006-10W2 | Oil Satellite | Pipeline Segment Connection Above Ground | Flowline |  | CARDINAL ENERGY LTD. | Operating | Oil Well Effluent |  | Fibreglass | 1.383 | 1.383 | 105.7 | 3.1 |  | STAR | 800 |  |  |  | 3970 |  |  | Uncoated | Uncoated | 20 | SHAPEFILE | N
PL-00019817 | 060200802W2OE | Y | 15 | SK PS 00167463 | 2023-08-31 | 120741 | 14-01-008-02W2 | 08-01-008-02W2 | Well | Oil Satellite | Flowline | 06-02-008-02W2 Battery OE | SATURN OIL & GAS INC. | Operating | Oil Well Effluent |  | Fibreglass | 1.273 | 1.273 | 80 | [7 empty] | 4960 |  |  |  |  | 20 | SYSGEN | N
PL-00019831 | 131300702W2OE | Y | 144 | SK PS 00167694 | 2023-08-31 | 247370 | 11-36-006-02W2 | 02-01-007-02W2 | Blind End | Blind End | Flowline | 13-13-007-02W2 Battery OE | SATURN OIL & GAS INC. | Abandoned | Oil Well Effluent |  | Steel | 0.798 | 0.798 | [8 empty] | 0 |  |  |  |  | 14 | SYSGEN | N
PL-00019835 | L-EM-70 | Y | 5 | SK PS 00167742 | 2023-08-31 | P1116 | 10-14-006-11W2 | 07-12-006-11W2 | Pipeline Segment Connection Above Ground | Multi Well Battery | Flowline |  | CARDINAL ENERGY LTD. | Operating | Oil Well Effluent |  | Fibreglass | 2.615 | 2.615 | 175.5 | 9.1 |  | BLUEST | 1000 |  |  |  | 4960 |  |  | Uncoated | Uncoated | 20 | SHAPEFILE | N
PL-00019831 | 131300702W2OE | Y | 96 | SK PS 00167646 | 2023-08-31 | 152099 | 09-13-007-02W2 | 05-18-007-01W2 | Well | Oil Satellite | Flowline | 13-13-007-02W2 Battery OE | SATURN OIL & GAS INC. | Operating | Oil Well Effluent |  | Fibreglass | 0.338 | 0.338 | [8 empty] | 4960 |  |  |  |  | 14 | SYSGEN | N
PL-00019819 | L-EM-63 | Y | 2 | SK PS 00167510 | 2023-08-31 | P0841 | 06-17-006-10W2 | 03-17-006-10W2 | Oil Satellite | Pipeline Segment Connection Above Ground | Flowline |  | CARDINAL ENERGY LTD. | Operating | Oil Well Effluent |  | Fibreglass | 0.078 | 0.078 | 105.7 | 3.1 |  | STAR | 800 |  |  |  | 3970 |  |  | Uncoated | Uncoated | 20 | SHAPEFILE | N
PL-00019831 | 131300702W2OE | Y | 72 | SK PS 00167622 | 2023-08-31 | 138207 | 05-28-007-01W2 | 01-31-007-01W2 | Pipeline Segment Connection Below Ground | Oil Satellite | Flowline | 13-13-007-02W2 Battery OE | SATURN OIL & GAS INC. | Operating | Oil Well Effluent |  | Fibreglass | 2.035 | 2.035 | [8 empty] | 4960 |  |  |  |  | 14 | SYSGEN | N
PL-00019823 | L-EM-67 | Y | 1 | SK PS 00167520 | 2023-08-31 | P0025 | 07-09-006-10W2 | 11-09-006-10W2 | Oil Satellite | Pipeline Segment Connection Below Ground | Flowline |  | CARDINAL ENERGY LTD. | Operating | Oil Well Effluent |  | Fibreglass | 0.39 | 0.39 | 53.9 | 2.3 |  | STAR | 1250 |  |  |  | 4960 |  |  | Uncoated | Uncoated | 20 | SHAPEFILE | N
PL-00019815 | 013600303W2OE | Y | 7 | SK PS 00167421 | 2023-08-31 | 240279 | 07-25-003-03W2 | 01-36-003-03W2 | Well | Multi Well Battery | Flowline | 01-36-003-03W2 Battery OE | SATURN OIL & GAS INC. | Discontinued | Oil Well Effluent |  | Fibreglass | 1.067 | 1.067 | [8 empty] | 4960 |  |  |  |  | 10 | SYSGEN | N
PL-00019831 | 131300702W2OE | Y | 87 | SK PS 00167637 | 2023-08-31 | 152083 | 16-23-007-02W2 | 01-27-007-02W2 | Well | Oil Satellite | Flowline | 13-13-007-02W2 Battery OE | SATURN OIL & GAS INC. | Discontinued | Oil Well Effluent |  | Fibreglass | 1.668 | 1.668 | [8 empty] | 4960 |  |  |  |  | 14 | SYSGEN | N
PL-00019830 | 131300702W2SW | Y | 2 | SK PS 00167537 | 2023-08-31 | 127244 | 13-06-007-01W2 | 13-06-007-01W2 | Multi Well Battery | Well | Flowline | 13-13-007-02W2 Battery SW | SATURN OIL & GAS INC. | Discontinued | Salt water |  | Fibreglass | 0.118 | 0.118 | [8 empty] | 0 |  |  |  |  | 14 | SYSGEN | N
PL-00019813 | 140800832W1OE | Y | 24 | SK PS 00167394 | 2023-08-31 | 101813 | 13-05-008-32W1 | 01-07-008-32W1 | Pipeline Segment Connection Below Ground | Pipeline Segment Connection Below Ground | Flowline | 14-08-008-32W1 Battery OE | SATURN OIL & GAS INC. | Operating | Oil Well Effluent |  | Fibreglass | 0.314 | 0.314 | [8 empty] | 4960 |  |  |  |  | 23 | SYSGEN | N
PL-00019817 | 060200802W2OE | Y | 55 | SK PS 00167503 | 2023-08-31 | 127238-1-1 | 16-36-007-02W2 | 08-01-008-02W2 | Oil Satellite | Oil Satellite | Flowline | 06-02-008-02W2 Battery OE | SATURN OIL & GAS INC. | Operating | Oil Well Effluent |  | Fibreglass | 0.847 | 0.847 | 88.9 | [7 empty] | 4960 |  |  |  |  | 20 | SYSGEN | N
PL-00019841 | 617182 | Y | 8 | SK PS 00167765 | 2023-08-31 | 617182-030 | 12-33-048-27W3 | 05-33-048-27W3 | Blind End | Blind End | Flowline | ABERFELDY | CENOVUS ENERGY INC. | Abandoned | Fuel Gas |  | Polyethylene | 0.202 | 0.202 | 33.4 | [7 empty] | 0 | [5 empty] | SHAPEFILE | N
PL-00019831 | 131300702W2OE | Y | 138 | SK PS 00167688 | 2023-08-31 | 196986-1 | 01-14-007-02W2 | 04-13-007-02W2 | Well | Oil Satellite | Flowline | 13-13-007-02W2 Battery OE | SATURN OIL & GAS INC. | Operating | Oil Well Effluent |  | Fibreglass | 0.113 | 0.113 | [6 empty] | 0 |  | 3970 |  |  |  |  | 14 | SYSGEN | N
PL-00019831 | 131300702W2OE | Y | 60 | SK PS 00167610 | 2023-08-31 | 127241 | 08-23-007-02W2 | 16-23-007-02W2 | Well | Oil Satellite | Flowline | 13-13-007-02W2 Battery OE | SATURN OIL & GAS INC. | Operating | Oil Well Effluent |  | Fibreglass | 0.835 | 0.835 | [8 empty] | 4960 |  |  |  |  | 14 | SYSGEN | N
PL-00019815 | 013600303W2OE | Y | 30 | SK PS 00167444 | 2023-08-31 | 105136 | 03-32-003-02W2 | 13-29-003-02W2 | Well | Well | Flowline | 01-36-003-03W2 Battery OE | SATURN OIL & GAS INC. | Abandoned | Oil Well Effluent |  | Steel | 0.494 | 0.494 | [8 empty] | 4960 |  |  |  |  | 10 | SYSGEN | N
PL-00019831 | 131300702W2OE | Y | 52 | SK PS 00167602 | 2023-08-31 | 127110-18 | 01-14-007-02W2 | 04-13-007-02W2 | Pipeline Segment Connection Below Ground | Oil Satellite | Flowline | 13-13-007-02W2 Battery OE | SATURN OIL & GAS INC. | Operating | Oil Well Effluent |  | Fibreglass | 0.118 | 0.118 | [8 empty] | 4081 |  |  |  |  | 14 | SYSGEN | N
PL-00019831 | 131300702W2OE | Y | 128 | SK PS 00167678 | 2023-08-31 | 196971 | 04-21-007-02W2 | 01-21-007-02W2 | Pipeline Segment Connection Below Ground | Oil Satellite | Flowline | 13-13-007-02W2 Battery OE | SATURN OIL & GAS INC. | Operating | Oil Well Effluent |  | Fibreglass | 1.409 | 1.409 | [8 empty] | 4960 |  |  |  |  | 14 | SYSGEN | N
PL-00019813 | 140800832W1OE | Y | 8 | SK PS 00167378 | 2023-08-31 | 141472-1 | 02-17-008-32W1 | 14-08-008-32W1 | Pipeline Segment Connection Below Ground | Multi Well Battery | Flowline | 14-08-008-32W1 Battery OE | SATURN OIL & GAS INC. | Operating | Oil Well Effluent |  | Fibreglass | 0.439 | 0.439 | [8 empty] | 4960 |  |  |  |  | 23 | SYSGEN | N
PL-00019815 | 013600303W2OE | Y | 18 | SK PS 00167432 | 2023-08-31 | 102742 | 13-31-003-02W2 | 12-31-003-02W2 | Well | Pipeline Segment Connection Below Ground | Flowline | 01-36-003-03W2 Battery OE | SATURN OIL & GAS INC. | Abandoned | Oil Well Effluent |  | Fibreglass | 0.176 | 0.176 | [8 empty] | 4960 |  |  |  |  | 10 | SYSGEN | N
PL-00019831 | 131300702W2OE | Y | 92 | SK PS 00167642 | 2023-08-31 | 152092 | 03-18-007-01W2 | 05-18-007-01W2 | Well | Oil Satellite | Flowline | 13-13-007-02W2 Battery OE | SATURN OIL & GAS INC. | Operating | Oil Well Effluent |  | Fibreglass | 0.707 | 0.707 | [8 empty] | 4960 |  |  |  |  | 14 | SYSGEN | N
PL-00019842 | 617256 | Y | 4 | SK PS 00167775 | 2023-08-31 | 617256-006 | 02-36-049-27W3 | 04-36-049-27W3 | Blind End | Blind End | Flowline | ABERFELDY | CENOVUS ENERGY INC. | Abandoned | Oil Well Effluent |  | Steel | 0.776 | 0.776 | 88.9 | [7 empty] | 0 | [5 empty] | SHAPEFILE | N
PL-00019831 | 131300702W2OE | Y | 127 | SK PS 00167677 | 2023-08-31 | 196969 | 12-05-007-01W2 | 15-06-007-01W2 | Well | Oil Satellite | Flowline | 13-13-007-02W2 Battery OE | SATURN OIL & GAS INC. | Discontinued | Oil Well Effluent |  | Fibreglass | 0.922 | 0.922 | [8 empty] | 4960 |  |  |  |  | 14 | SYSGEN | N
PL-00019831 | 131300702W2OE | Y | 168 | SK PS 00167718 | 2023-08-31 | 127358 | 04-13-007-02W2 | 04-13-007-02W2 | Well | Oil Satellite | Flowline | 13-13-007-02W2 Battery OE | SATURN OIL & GAS INC. | Operating | Oil Well Effluent |  | Fibreglass | 0.129 | 0.129 | [8 empty] | 4960 |  |  |  |  | 14 | SYSGEN | N
PL-00019830 | 131300702W2SW | Y | 6 | SK PS 00167541 | 2023-08-31 | 240793 | 13-13-007-02W2 | 05-13-007-02W2 | Multi Well Battery | Well | Flowline | 13-13-007-02W2 Battery SW | SATURN OIL & GAS INC. | Abandoned | Salt water |  | Fibreglass | 0.884 | 0.884 | [8 empty] | 0 |  |  |  |  | 14 | SYSGEN | N
PL-00019831 | 131300702W2OE | Y | 35 | SK PS 00167585 | 2023-08-31 | 121035 | 05-07-007-01W2 | 12-07-007-01W2 | Well | Oil Satellite | Flowline | 13-13-007-02W2 Battery OE | SATURN OIL & GAS INC. | Operating | Oil Well Effluent |  | Fibreglass | 0.297 | 0.297 | [8 empty] | 4960 |  |  |  |  | 14 | SYSGEN | N
PL-00019815 | 013600303W2OE | Y | 28 | SK PS 00167442 | 2023-08-31 | 137594 | 04-32-003-02W2 | 12-29-003-02W2 | Well | Pipeline Segment Connection Below Ground | Flowline | 01-36-003-03W2 Battery OE | SATURN OIL & GAS INC. | Abandoned | Oil Well Effluent |  | Fibreglass | 0.716 | 0.716 | [8 empty] | 4960 |  |  |  |  | 10 | SYSGEN | N
PL-00019817 | 060200802W2OE | Y | 48 | SK PS 00167496 | 2023-08-31 | 249210 | 15-35-007-02W2 | 06-02-008-02W2 | Oil Satellite | Multi Well Battery | Flowline | 06-02-008-02W2 Battery OE | SATURN OIL & GAS INC. | Operating | Oil Well Effluent |  | Fibreglass | 0.775 | 0.775 | 80 | [7 empty] | 4960 |  |  |  |  | 20 | SYSGEN | N
PL-00019817 | 060200802W2OE | Y | 19 | SK PS 00167467 | 2023-08-31 | 127110-35 | 15-35-007-02W2 | 06-02-008-02W2 | Oil Satellite | Multi Well Battery | Flowline | 06-02-008-02W2 Battery OE | SATURN OIL & GAS INC. | Operating | Oil Well Effluent |  | Fibreglass | 0.683 | 0.683 | 80 | [7 empty] | 4960 |  |  |  |  | 20 | SYSGEN | N
PL-00019831 | 131300702W2OE | Y | 114 | SK PS 00167664 | 2023-08-31 | 193880 | 15-36-006-02W2 | 15-36-006-02W2 | Blind End | Blind End | Flowline | 13-13-007-02W2 Battery OE | SATURN OIL & GAS INC. | Abandoned | Oil Well Effluent |  | Fibreglass | 0.112 | 0.112 | [8 empty] | 4960 |  |  |  |  | 14 | SYSGEN | N
PL-00019831 | 131300702W2OE | Y | 83 | SK PS 00167633 | 2023-08-31 | 148675 | 07-01-007-02W2 | 07-01-007-02W2 | Well | Pipeline Segment Connection Below Ground | Flowline | 13-13-007-02W2 Battery OE | SATURN OIL & GAS INC. | Operating | Oil Well Effluent |  | Fibreglass | 0.052 | 0.052 | [8 empty] | 4960 |  |  |  |  | 14 | SYSGEN | N
PL-00019831 | 131300702W2OE | Y | 12 | SK PS 00167562 | 2023-08-31 | 117229 | 10-17-007-01W2 | 06-17-007-01W2 | Well | Oil Satellite | Flowline | 13-13-007-02W2 Battery OE | SATURN OIL & GAS INC. | Operating | Oil Well Effluent |  | Fibreglass | 0.092 | 0.092 | [8 empty] | 4960 |  |  |  |  | 14 | SYSGEN | N
PL-00019818 | L-EM-62 | Y | 1 | SK PS 00167504 | 2023-08-31 | P0404 | 11-20-006-10W2 | 03-20-006-10W2 | Pipeline Segment Connection Below Ground | Oil Satellite | Flowline |  | CARDINAL ENERGY LTD. | Operating | Oil Well Effluent |  | Fibreglass | 0.643 | 0.643 | 61.9 | 2.9 |  | SMITH | 800 |  |  |  | 3970 |  |  | Uncoated | Uncoated | 20 | SHAPEFILE | N
PL-00019813 | 140800832W1OE | Y | 31 | SK PS 00167401 | 2023-08-31 | 103064 | 14-21-008-32W1 | 08-17-008-32W1 | Oil Satellite | Pipeline Segment Connection Above Ground | Flowline | 14-08-008-32W1 Battery OE | SATURN OIL & GAS INC. | Operating | Oil Well Effluent |  | Fibreglass | 2.552 | 2.552 | [8 empty] | 4960 |  |  |  |  | 23 | SYSGEN | N
PL-00019817 | 060200802W2OE | Y | 29 | SK PS 00167477 | 2023-08-31 | 141317-1 | 04-08-008-01W2 | 01-07-008-01W2 | Well | Pipeline Segment Connection Below Ground | Flowline | 06-02-008-02W2 Battery OE | SATURN OIL & GAS INC. | Operating | Oil Well Effluent |  | Fibreglass | 0.413 | 0.413 | 104.9 | [7 empty] | 4960 |  |  |  |  | 20 | SYSGEN | N
PL-00019836 | L-EM-71 | Y | 2 | SK PS 00167744 | 2023-08-31 | P0790 | 15-11-006-11W2 | 13-11-006-11W2 | Well | Oil Satellite | Flowline |  | CARDINAL ENERGY LTD. | Operating | Oil Well Effluent |  | Fibreglass | 1.17 | 1.17 | 61.7 | 3.6 |  | BLUEST | 1000 |  | 0 |  | 4960 |  |  | Uncoated | Uncoated | 20 | SHAPEFILE | N
PL-00019831 | 131300702W2OE | Y | 120 | SK PS 00167670 | 2023-08-31 | 196960 | 01-24-007-02W2 | 13-13-007-02W2 | Blind End | Blind End | Flowline | 13-13-007-02W2 Battery OE | SATURN OIL & GAS INC. | Abandoned | Oil Well Effluent |  | Steel | 1.515 | 1.515 | [8 empty] | 4960 |  |  |  |  | 14 | SYSGEN | N
PL-00019831 | 131300702W2OE | Y | 39 | SK PS 00167589 | 2023-08-31 | 122227 | 05-28-007-01W2 | 05-28-007-01W2 | Well | Pipeline Segment Connection Below Ground | Flowline | 13-13-007-02W2 Battery OE | SATURN OIL & GAS INC. | Operating | Oil Well Effluent |  | Fibreglass | 0.215 | 0.215 | [8 empty] | 4960 |  |  |  |  | 14 | SYSGEN | N
PL-00019831 | 131300702W2OE | Y | 162 | SK PS 00167712 | 2023-08-31 | 127110-63 | 16-12-007-02W2 | 04-26-007-02W2 | Oil Satellite | Oil Satellite | Flowline | 13-13-007-02W2 Battery OE | SATURN OIL & GAS INC. | Discontinued | Oil Well Effluent |  | Fibreglass | 4.485 | 4.485 | [8 empty] | 4960 |  |  |  |  | 14 | SYSGEN | N
PL-00019814 | 013600303W2SW | Y | 4 | SK PS 00167409 | 2023-08-31 | 119146 | 07-30-003-02W2 | 07-29-003-02W2 | Well | Pipeline Segment Connection Above Ground | Flowline | 01-36-003-03W2 Battery SW | SATURN OIL & GAS INC. | Discontinued | Salt water |  | Steel | 1.644 | 1.644 | [8 empty] | 15500 |  |  |  |  | 10 | SYSGEN | N
PL-00019830 | 131300702W2SW | Y | 10 | SK PS 00167545 | 2023-08-31 | 127243 | 12-13-007-02W2 | 12-13-007-02W2 | Pipeline Segment Connection Above Ground | Well | Flowline | 13-13-007-02W2 Battery SW | SATURN OIL & GAS INC. | Operating | Salt water |  | Fibreglass | 0.126 | 0.126 | [8 empty] | 9960 |  |  |  |  | 14 | SYSGEN | N
PL-00019831 | 131300702W2OE | Y | 77 | SK PS 00167627 | 2023-08-31 | 139265 | 04-23-007-02W2 | 01-22-007-02W2 | Well | Oil Satellite | Flowline | 13-13-007-02W2 Battery OE | SATURN OIL & GAS INC. | Operating | Oil Well Effluent |  | Fibreglass | 0.275 | 0.275 | [8 empty] | 4960 |  |  |  |  | 14 | SYSGEN | N
PL-00019817 | 060200802W2OE | Y | 52 | SK PS 00167500 | 2023-08-31 | 127110-64 | 01-10-008-02W2 | 06-02-008-02W2 | Pipeline Segment Connection Above Ground | Multi Well Battery | Flowline | 06-02-008-02W2 Battery OE | SATURN OIL & GAS INC. | Operating | Oil Well Effluent |  | Fibreglass | 1.456 | 1.456 | 80 | [7 empty] | 4960 |  |  |  |  | 20 | SYSGEN | N
PL-00019814 | 013600303W2SW | Y | 7 | SK PS 00167412 | 2023-08-31 | 199365 | 07-30-003-02W2 | 07-30-003-02W2 | Pipeline Segment Connection Above Ground | Well | Flowline | 01-36-003-03W2 Battery SW | SATURN OIL & GAS INC. | Discontinued | Salt water |  | Steel | 0.036 | 0.036 | [8 empty] | 15500 |  |  |  |  | 10 | SYSGEN | N
PL-00019831 | 131300702W2OE | Y | 81 | SK PS 00167631 | 2023-08-31 | 147364 | 13-26-007-02W2 | 16-27-007-02W2 | Well | Pipeline Segment Connection Below Ground | Flowline | 13-13-007-02W2 Battery OE | SATURN OIL & GAS INC. | Operating | Oil Well Effluent |  | Fibreglass | 0.381 | 0.381 | [8 empty] | 4960 |  |  |  |  | 14 | SYSGEN | N
PL-00019842 | 617256 | Y | 14 | SK PS 00167785 | 2023-08-31 | 617256-028 | 14-25-049-27W3 | 04-36-049-27W3 | Blind End | Blind End | Flowline | ABERFELDY | CENOVUS ENERGY INC. | Abandoned | Oil Well Effluent |  | Steel | 0.78 | 0.78 | 88.9 | [7 empty] | 0 | [5 empty] | SHAPEFILE | N
PL-00019815 | 013600303W2OE | Y | 9 | SK PS 00167423 | 2023-08-31 | 240275 | 03-36-003-03W2 | 02-36-003-03W2 | Well | Multi Well Battery | Flowline | 01-36-003-03W2 Battery OE | SATURN OIL & GAS INC. | Discontinued | Oil Well Effluent |  | Fibreglass | 0.16 | 0.16 | [8 empty] | 4960 |  |  |  |  | 10 | SYSGEN | N
PL-00019839 | 185156 | Y | 1 | SK PS 00167755 | 2023-08-31 | 185156-001 | 04-18-051-27W3 | 10-08-051-27W3 | Blind End | Blind End | Flowline | ABERFELDY | CENOVUS ENERGY INC. | Abandoned | Natural Gas |  | Steel | 2.689 | 2.689 | 88.9 | [7 empty] | 0 | [5 empty] | SHAPEFILE | N
PL-00019823 | L-EM-67 | Y | 2 | SK PS 00167521 | 2023-08-31 | P0206 | 11-09-006-10W2 | 12-08-006-10W2 | Pipeline Segment Connection Below Ground | Pipeline Segment Connection Above Ground | Flowline |  | CARDINAL ENERGY LTD. | Operating | Oil Well Effluent |  | Fibreglass | 1.896 | 1.896 | 105.7 | 3.1 |  | STAR | 800 |  |  |  | 3970 |  |  | Uncoated | Uncoated | 20 | SHAPEFILE | N
PL-00019813 | 140800832W1OE | Y | 35 | SK PS 00167405 | 2023-08-31 | 104315 | 16-08-008-32W1 | 01-17-008-32W1 | Well | Pipeline Segment Connection Below Ground | Flowline | 14-08-008-32W1 Battery OE | SATURN OIL & GAS INC. | Operating | Oil Well Effluent |  | Fibreglass | 0.123 | 0.123 | [8 empty] | 4960 |  |  |  |  | 23 | SYSGEN | N
PL-00019842 | 617256 | Y | 10 | SK PS 00167781 | 2023-08-31 | 617256-016 | 08-35-049-27W3 | 04-36-049-27W3 | Blind End | Blind End | Flowline | ABERFELDY | CENOVUS ENERGY INC. | Abandoned | Oil Well Effluent |  | Steel | 0.499 | 0.499 | 114.3 | [7 empty] | 0 | [5 empty] | SHAPEFILE | N
PL-00019817 | 060200802W2OE | Y | 5 | SK PS 00167453 | 2023-08-31 | 117175 | 09-01-008-02W2 | 08-01-008-02W2 | Well | Oil Satellite | Flowline | 06-02-008-02W2 Battery OE | SATURN OIL & GAS INC. | Operating | Oil Well Effluent |  | Fibreglass | 0.51 | 0.51 | 80 | [7 empty] | 4960 |  |  |  |  | 20 | SYSGEN | N
PL-00019842 | 617256 | Y | 5 | SK PS 00167776 | 2023-08-31 | 617256-007 | 11-25-049-27W3 | 14-25-049-27W3 | Blind End | Blind End | Flowline | ABERFELDY | CENOVUS ENERGY INC. | Abandoned | Oil Well Effluent |  | Steel | 0.404 | 0.404 | 88.9 | [7 empty] | 0 | [5 empty] | SHAPEFILE | N
PL-00019817 | 060200802W2OE | Y | 10 | SK PS 00167458 | 2023-08-31 | 119225 | 13-11-008-02W2 | 01-10-008-02W2 | Well | Oil Satellite | Flowline | 06-02-008-02W2 Battery OE | SATURN OIL & GAS INC. | Operating | Oil Well Effluent |  | Fibreglass | 1.265 | 1.265 | 80 | [7 empty] | 4960 |  |  |  |  | 20 | SYSGEN | N
PL-00019831 | 131300702W2OE | Y | 171 | SK PS 00167721 | 2023-08-31 | 176007 | 04-24-007-02W2 | 13-13-007-02W2 | Well | Oil Satellite | Flowline | 13-13-007-02W2 Battery OE | SATURN OIL & GAS INC. | Operating | Oil Well Effluent |  | Fibreglass | 0.364 | 0.364 | [8 empty] | 4960 |  |  |  |  | 14 | SYSGEN | N
PL-00019819 | L-EM-63 | Y | 3 | SK PS 00167511 | 2023-08-31 | P1033 | 03-20-006-10W2 | 03-17-006-10W2 | Pipeline Segment Connection Above Ground | Pipeline Segment Connection Above Ground | Flowline |  | CARDINAL ENERGY LTD. | Operating | Oil Well Effluent |  | Fibreglass | 1.654 | 1.654 | 158.3 | 4.8 |  | STAR | 1000 |  |  |  | 4960 |  |  | Uncoated | Uncoated | 20 | SHAPEFILE | N
PL-00019831 | 131300702W2OE | Y | 117 | SK PS 00167667 | 2023-08-31 | 194029 | 08-13-007-02W2 | 05-18-007-01W2 | Well | Oil Satellite | Flowline | 13-13-007-02W2 Battery OE | SATURN OIL & GAS INC. | Operating | Oil Well Effluent |  | Fibreglass | 0.103 | 0.103 | [8 empty] | 4960 |  |  |  |  | 14 | SYSGEN | N
PL-00019831 | 131300702W2OE | Y | 107 | SK PS 00167657 | 2023-08-31 | 184056 | 07-01-007-02W2 | 02-01-007-02W2 | Well | Oil Satellite | Flowline | 13-13-007-02W2 Battery OE | SATURN OIL & GAS INC. | Operating | Oil Well Effluent |  | Fibreglass | 0.389 | 0.389 | [8 empty] | 4960 |  |  |  |  | 14 | SYSGEN | N
PL-00019831 | 131300702W2OE | Y | 177 | SK PS 00167727 | 2023-08-31 | 103058 | 01-22-007-02W2 | 13-13-007-02W2 | Oil Satellite | Multi Well Battery | Flowline | 13-13-007-02W2 Battery OE | SATURN OIL & GAS INC. | Operating | Oil Well Effluent |  | Fibreglass | 1.793 | 1.793 | [8 empty] | 4960 |  |  |  |  | 14 | SYSGEN | N
PL-00019831 | 131300702W2OE | Y | 9 | SK PS 00167559 | 2023-08-31 | 114777 | 04-30-007-01W2 | 05-30-007-01W2 | Well | Oil Satellite | Flowline | 13-13-007-02W2 Battery OE | SATURN OIL & GAS INC. | Operating | Oil Well Effluent |  | Fibreglass | 0.534 | 0.534 | [8 empty] | 4960 |  |  |  |  | 14 | SYSGEN | N
PL-00019831 | 131300702W2OE | Y | 141 | SK PS 00167691 | 2023-08-31 | 247366 | 14-36-006-02W2 | 02-01-007-02W2 | Well | Oil Satellite | Flowline | 13-13-007-02W2 Battery OE | SATURN OIL & GAS INC. | Discontinued | Oil Well Effluent |  | Fibreglass | 0.435 | 0.435 | [8 empty] | 4960 |  |  |  |  | 14 | SYSGEN | N
PL-00019831 | 131300702W2OE | Y | 43 | SK PS 00167593 | 2023-08-31 | 122232 | 16-19-007-01W2 | 09-19-007-01W2 | Well | Oil Satellite | Flowline | 13-13-007-02W2 Battery OE | SATURN OIL & GAS INC. | Discontinued | Oil Well Effluent |  | Fibreglass | 0.306 | 0.306 | [8 empty] | 4960 |  |  |  |  | 14 | SYSGEN | N
PL-00019831 | 131300702W2OE | Y | 99 | SK PS 00167649 | 2023-08-31 | 172297 | 04-24-007-02W2 | 13-13-007-02W2 | Well | Multi Well Battery | Flowline | 13-13-007-02W2 Battery OE | SATURN OIL & GAS INC. | Operating | Oil Well Effluent |  | Fibreglass | 0.457 | 0.457 | [8 empty] | 4960 |  |  |  |  | 14 | SYSGEN | N
PL-00019817 | 060200802W2OE | Y | 17 | SK PS 00167465 | 2023-08-31 | 125161 | 10-06-008-01W2 | 09-06-008-01W2 | Well | Pipeline Segment Connection Below Ground | Flowline | 06-02-008-02W2 Battery OE | SATURN OIL & GAS INC. | Operating | Oil Well Effluent |  | Fibreglass | 0.374 | 0.374 | 80 | 2.8 | [6 empty] | 4960 |  |  |  |  | 20 | SYSGEN | N
PL-00019831 | 131300702W2OE | Y | 160 | SK PS 00167710 | 2023-08-31 | 119114 | 12-24-007-02W2 | 12-24-007-02W2 | Well | Pipeline Segment Connection Above Ground | Flowline | 13-13-007-02W2 Battery OE | SATURN OIL & GAS INC. | Operating | Oil Well Effluent |  | Steel | 0.031 | 0.031 | [8 empty] | 4960 |  |  |  |  | 14 | SYSGEN | N
PL-00019831 | 131300702W2OE | Y | 80 | SK PS 00167630 | 2023-08-31 | 147351 | 16-11-007-02W2 | 01-14-007-02W2 | Well | Pipeline Segment Connection Below Ground | Flowline | 13-13-007-02W2 Battery OE | SATURN OIL & GAS INC. | Operating | Oil Well Effluent |  | Fibreglass | 0.302 | 0.302 | [8 empty] | 4960 |  |  |  |  | 14 | SYSGEN | N
PL-00019817 | 060200802W2OE | Y | 24 | SK PS 00167472 | 2023-08-31 | 132524 | 15-35-007-02W2 | 15-35-007-02W2 | Well | Oil Satellite | Flowline | 06-02-008-02W2 Battery OE | SATURN OIL & GAS INC. | Operating | Oil Well Effluent |  | Fibreglass | 0.085 | 0.085 | 80 | [7 empty] | 4960 |  |  |  |  | 20 | SYSGEN | N
PL-00019817 | 060200802W2OE | Y | 46 | SK PS 00167494 | 2023-08-31 | 249027-1 | 16-36-007-02W2 | 08-01-008-02W2 | Oil Satellite | Oil Satellite | Flowline | 06-02-008-02W2 Battery OE | SATURN OIL & GAS INC. | Operating | Oil Well Effluent |  | Fibreglass | 0.858 | 0.858 | 80 | [7 empty] | 4960 |  |  |  |  | 20 | SYSGEN | N
PL-00019815 | 013600303W2OE | Y | 26 | SK PS 00167440 | 2023-08-31 | 137596 | 12-29-003-02W2 | 05-29-003-02W2 | Well | Pipeline Segment Connection Below Ground | Flowline | 01-36-003-03W2 Battery OE | SATURN OIL & GAS INC. | Abandoned | Oil Well Effluent |  | Fibreglass | 0.564 | 0.564 | [8 empty] | 4960 |  |  |  |  | 10 | SYSGEN | N
PL-00019831 | 131300702W2OE | Y | 32 | SK PS 00167582 | 2023-08-31 | 120444 | 12-13-007-02W2 | 13-13-007-02W2 | Well | Pipeline Segment Connection Above Ground | Flowline | 13-13-007-02W2 Battery OE | SATURN OIL & GAS INC. | Discontinued | Oil Well Effluent |  | Fibreglass | 0.184 | 0.184 | [8 empty] | 4960 |  |  |  |  | 14 | SYSGEN | N
PL-00019831 | 131300702W2OE | Y | 102 | SK PS 00167652 | 2023-08-31 | 174512 | 11-36-006-02W2 | 02-01-007-02W2 | Well | Oil Satellite | Flowline | 13-13-007-02W2 Battery OE | SATURN OIL & GAS INC. | Operating | Oil Well Effluent |  | Fibreglass | 0.821 | 0.821 | [8 empty] | 4960 |  |  |  |  | 14 | SYSGEN | N
PL-00019818 | L-EM-62 | Y | 2 | SK PS 00167505 | 2023-08-31 | P0407 | 05-20-006-10W2 | 03-20-006-10W2 | Well | Oil Satellite | Flowline |  | CARDINAL ENERGY LTD. | Operating | Oil Well Effluent |  | Fibreglass | 0.57 | 0.57 | 61.7 | 2.5 |  | REDTHR | 800 |  | 0 |  | 3970 |  |  | Uncoated | Uncoated | 20 | SHAPEFILE | N
PL-00019823 | L-EM-67 | Y | 3 | SK PS 00167522 | 2023-08-31 | P0853 | 06-09-006-10W2 | 11-09-006-10W2 | Pipeline Segment Connection Above Ground | Pipeline Segment Connection Below Ground | Flowline |  | CARDINAL ENERGY LTD. | Operating | Oil Well Effluent |  | Fibreglass | 0.518 | 0.518 | 52.8 | 1.8 |  | STAR | 1000 |  |  |  | 4960 |  |  | Uncoated | Uncoated | 20 | SHAPEFILE | N
PL-00019813 | 140800832W1OE | Y | 16 | SK PS 00167386 | 2023-08-31 | 101811 | 12-05-008-32W1 | 13-05-008-32W1 | Pipeline Segment Connection Above Ground | Pipeline Segment Connection Below Ground | Flowline | 14-08-008-32W1 Battery OE | SATURN OIL & GAS INC. | Operating | Oil Well Effluent |  | Fibreglass | 0.413 | 0.413 | [8 empty] | 4960 |  |  |  |  | 23 | SYSGEN | N
PL-00019817 | 060200802W2OE | Y | 6 | SK PS 00167454 | 2023-08-31 | 119100 | 01-36-007-02W2 | 16-36-007-02W2 | Well | Oil Satellite | Flowline | 06-02-008-02W2 Battery OE | SATURN OIL & GAS INC. | Operating | Oil Well Effluent |  | Fibreglass | 1.263 | 1.263 | 80 | [7 empty] | 4960 |  |  |  |  | 20 | SYSGEN | N
PL-00019841 | 617182 | Y | 2 | SK PS 00167759 | 2023-08-31 | 617182-023 | 05-33-048-27W3 | 04-33-048-27W3 | Blind End | Blind End | Flowline | ABERFELDY | CENOVUS ENERGY INC. | Abandoned | Fuel Gas |  | Polyethylene | 0.245 | 0.245 | 33.4 | [7 empty] | 0 | [5 empty] | SHAPEFILE | N
PL-00019831 | 131300702W2OE | Y | 136 | SK PS 00167686 | 2023-08-31 | 196983 | 04-30-007-01W2 | 05-30-007-01W2 | Well | Oil Satellite | Flowline | 13-13-007-02W2 Battery OE | SATURN OIL & GAS INC. | Operating | Oil Well Effluent |  | Fibreglass | 0.435 | 0.435 | [8 empty] | 4960 |  |  |  |  | 14 | SYSGEN | N
PL-00019823 | L-EM-67 | Y | 5 | SK PS 00167524 | 2023-08-31 | P0835 | 15-08-006-10W2 | 10-08-006-10W2 | Oil Satellite | Pipeline Segment Connection Below Ground | Flowline |  | CARDINAL ENERGY LTD. | Operating | Oil Well Effluent |  | Fibreglass | 0.067 | 0.067 | 79.5 | 2.3 |  | STAR | 800 |  |  |  | 3970 |  |  | Uncoated | Uncoated | 20 | SHAPEFILE | N
PL-00019831 | 131300702W2OE | Y | 150 | SK PS 00167700 | 2023-08-31 | 119263 | 13-22-007-02W2 | 15-22-007-02W2 | Well | Oil Satellite | Flowline | 13-13-007-02W2 Battery OE | SATURN OIL & GAS INC. | Discontinued | Oil Well Effluent |  | Fibreglass | 0.774 | 0.774 | [8 empty] | 4960 |  |  |  |  | 14 | SYSGEN | N
PL-00019832 |  | N | 1 | SK PS 00167733 | 2023-08-31 |  | 01-01-033-23W3 | 06-01-033-23W3 | Pipeline Segment Connection Above Ground | Pipeline Segment Connection Above Ground | Flowline | Kerrobert 01-01 to 06-01-033-23W3 Group Line | WHITECAP RESOURCES INC. | Operating | Oil Well Effluent |  | Composite | 1.125 | 1.125 | 124 | 12.5 | 1 | FPLP | 301 |  | 5170 | 5170 | 4960 | 0 | 1.5 | Uncoated | Uncoated | 0 | SHAPEFILE | N
PL-00019825 | 136762 | Y | 1 | SK PS 00167530 | 2023-08-31 | 1 | 13-23-048-19W3 | 16-22-048-19W3 | Single Well Battery | Injection/Disposal Facility | Flowline |  | CENOVUS ENERGY INC. | Abandoned | Salt water |  | Composite | 0.705 | 0.705 | 127 | [5 empty] | 0 |  | 4940 |  |  |  |  | 0 | SHAPEFILE | N
PL-00019831 | 131300702W2OE | Y | 158 | SK PS 00167708 | 2023-08-31 | 153356 | 06-07-007-01W2 | 06-07-007-01W2 | Well | Pipeline Segment Connection Below Ground | Flowline | 13-13-007-02W2 Battery OE | SATURN OIL & GAS INC. | Operating | Oil Well Effluent |  | Fibreglass | 0.215 | 0.215 | [8 empty] | 3971 |  |  |  |  | 14 | SYSGEN | N
PL-00019831 | 131300702W2OE | Y | 69 | SK PS 00167619 | 2023-08-31 | 136773-1 | 07-01-007-02W2 | 02-01-007-02W2 | Well | Oil Satellite | Flowline | 13-13-007-02W2 Battery OE | SATURN OIL & GAS INC. | Operating | Oil Well Effluent |  | Fibreglass | 0.546 | 0.546 | [8 empty] | 4960 |  |  |  |  | 14 | SYSGEN | N
PL-00019817 | 060200802W2OE | Y | 21 | SK PS 00167469 | 2023-08-31 | 127110-81 | 08-02-008-02W2 | 06-02-008-02W2 | Pipeline Segment Connection Above Ground | Multi Well Battery | Flowline | 06-02-008-02W2 Battery OE | SATURN OIL & GAS INC. | Operating | Oil Well Effluent |  | Fibreglass | 0.769 | 0.767 | 80 | [7 empty] | 4960 |  |  |  |  | 20 | SYSGEN | N
PL-00019815 | 013600303W2OE | Y | 14 | SK PS 00167428 | 2023-08-31 | 111421 | 13-20-003-02W2 | 03-29-003-02W2 | Blind End | Blind End | Flowline | 01-36-003-03W2 Battery OE | SATURN OIL & GAS INC. | Abandoned | Oil Well Effluent |  | Steel | 0.467 | 0.467 | [8 empty] | 4960 |  |  |  |  | 10 | SYSGEN | N
PL-00019830 | 131300702W2SW | Y | 4 | SK PS 00167539 | 2023-08-31 | 152080 | 16-12-007-02W2 | 08-12-007-02W2 | Multi Well Battery | Well | Flowline | 13-13-007-02W2 Battery SW | SATURN OIL & GAS INC. | Abandoned | Salt water |  | Fibreglass | 0.845 | 0.845 | [8 empty] | 0 |  |  |  |  | 14 | SYSGEN | N
PL-00019823 | L-EM-67 | Y | 6 | SK PS 00167525 | 2023-08-31 | P0850 | 05-08-006-10W2 | 12-08-006-10W2 | Oil Satellite | Pipeline Segment Connection Above Ground | Flowline |  | CARDINAL ENERGY LTD. | Operating | Oil Well Effluent |  | Fibreglass | 0.545 | 0.545 | 105.8 | 3.2 |  | STAR | 1000 |  |  |  | 4960 |  |  | Uncoated | Uncoated | 20 | SHAPEFILE | N
PL-00019830 | 131300702W2SW | Y | 5 | SK PS 00167540 | 2023-08-31 | 190608 | 04-24-007-02W2 | 05-24-007-02W2 | Pipeline Segment Connection Below Ground | Well | Flowline | 13-13-007-02W2 Battery SW | SATURN OIL & GAS INC. | Operating | Salt water |  | Fibreglass | 0.462 | 0.462 | [8 empty] | 9960 |  |  |  |  | 14 | SYSGEN | N
PL-00019811 | 112800302W2OE | Y | 1 | SK PS 00167365 | 2023-08-31 | 241035 | 05-33-003-02W2 | 03-33-003-02W2 | Pipeline Segment Connection Above Ground | Pipeline Segment Connection Above Ground | Flowline | 11-28-003-02W2 Battery OE | SATURN OIL & GAS INC. | Operating | Oil Well Effluent |  | Fibreglass | 0.297 | 0.297 | [8 empty] | 4960 |  |  |  |  | 10 | SYSGEN | N
PL-00019831 | 131300702W2OE | Y | 89 | SK PS 00167639 | 2023-08-31 | 152089 | 04-07-007-01W2 | 13-06-007-01W2 | Well | Oil Satellite | Flowline | 13-13-007-02W2 Battery OE | SATURN OIL & GAS INC. | Discontinued | Oil Well Effluent |  | Fibreglass | 0.213 | 0.213 | [8 empty] | 4960 |  |  |  |  | 14 | SYSGEN | N
PL-00019841 | 617182 | Y | 13 | SK PS 00167770 | 2023-08-31 | 617182-061 | 14-33-048-27W3 | 04-04-049-27W3 | Blind End | Blind End | Flowline | ABERFELDY | CENOVUS ENERGY INC. | Abandoned | Fuel Gas |  | Steel | 0.481 | 0.481 | 60.3 | [7 empty] | 0 | [5 empty] | SHAPEFILE | N
PL-00019817 | 060200802W2OE | Y | 34 | SK PS 00167482 | 2023-08-31 | 184400 | 08-01-008-02W2 | 06-02-008-02W2 | Oil Satellite | Multi Well Battery | Flowline | 06-02-008-02W2 Battery OE | SATURN OIL & GAS INC. | Operating | Oil Well Effluent |  | Fibreglass | 2.54 | 2.54 | 168.3 | [7 empty] | 4960 |  |  |  |  | 20 | SYSGEN | N
PL-00019831 | 131300702W2OE | Y | 142 | SK PS 00167692 | 2023-08-31 | 247368 | 06-01-007-02W2 | 02-01-007-02W2 | Well | Oil Satellite | Flowline | 13-13-007-02W2 Battery OE | SATURN OIL & GAS INC. | Discontinued | Oil Well Effluent |  | Steel | 0.458 | 0.458 | [8 empty] | 4960 |  |  |  |  | 14 | SYSGEN | N
PL-00019817 | 060200802W2OE | Y | 20 | SK PS 00167468 | 2023-08-31 | 127110-55 | 05-02-008-02W2 | 06-02-008-02W2 | Well | Multi Well Battery | Flowline | 06-02-008-02W2 Battery OE | SATURN OIL & GAS INC. | Operating | Oil Well Effluent |  | Fibreglass | 0.285 | 0.285 | 80 | [7 empty] | 4960 |  |  |  |  | 20 | SYSGEN | N
PL-00019817 | 060200802W2OE | Y | 54 | SK PS 00167502 | 2023-08-31 | 140613 | 12-01-008-02W2 | 08-02-008-02W2 | Well | Pipeline Segment Connection Above Ground | Flowline | 06-02-008-02W2 Battery OE | SATURN OIL & GAS INC. | Cancelled - Duplicate Licences | Oil Well Effluent |  | Fibreglass | 0.573 | 0.573 | 88.9 | [7 empty] | 4410 |  |  |  |  | 20 | SYSGEN | N
PL-00019817 | 060200802W2OE | Y | 38 | SK PS 00167486 | 2023-08-31 | 184774 | 01-12-008-02W2 | 08-01-008-02W2 | Well | Oil Satellite | Flowline | 06-02-008-02W2 Battery OE | SATURN OIL & GAS INC. | Operating | Oil Well Effluent |  | Fibreglass | 1.087 | 1.087 | 88.9 | [7 empty] | 4960 |  |  |  |  | 20 | SYSGEN | N
PL-00019831 | 131300702W2OE | Y | 124 | SK PS 00167674 | 2023-08-31 | 196965 | 13-12-007-02W2 | 04-13-007-02W2 | Well | Oil Satellite | Flowline | 13-13-007-02W2 Battery OE | SATURN OIL & GAS INC. | Operating | Oil Well Effluent |  | Fibreglass | 0.419 | 0.419 | [8 empty] | 4960 |  |  |  |  | 14 | SYSGEN | N
PL-00019831 | 131300702W2OE | Y | 176 | SK PS 00167726 | 2023-08-31 | 103057 | 01-21-007-02W2 | 01-22-007-02W2 | Oil Satellite | Oil Satellite | Flowline | 13-13-007-02W2 Battery OE | SATURN OIL & GAS INC. | Operating | Oil Well Effluent |  | Fibreglass | 1.613 | 1.613 | [8 empty] | 4960 |  |  |  |  | 14 | SYSGEN | N
PL-00019831 | 131300702W2OE | Y | 31 | SK PS 00167581 | 2023-08-31 | 120182 | 16-12-007-02W2 | 05-18-007-01W2 | Pipeline Segment Connection Above Ground | Oil Satellite | Flowline | 13-13-007-02W2 Battery OE | SATURN OIL & GAS INC. | Operating | Oil Well Effluent |  | Fibreglass | 0.75 | 0.75 | [8 empty] | 4960 |  |  |  |  | 14 | SYSGEN | N
PL-00019831 | 131300702W2OE | Y | 62 | SK PS 00167612 | 2023-08-31 | 127356 | 01-31-007-01W2 | 13-30-007-01W2 | Blind End | Blind End | Flowline | 13-13-007-02W2 Battery OE | SATURN OIL & GAS INC. | Discontinued | Oil Well Effluent |  | Fibreglass | 1.484 | 1.484 | [8 empty] | 4960 |  |  |  |  | 14 | SYSGEN | N
PL-00019841 | 617182 | Y | 1 | SK PS 00167758 | 2023-08-31 | 617182-021 | 12-33-048-27W3 | 12-33-048-27W3 | Blind End | Blind End | Flowline | ABERFELDY | CENOVUS ENERGY INC. | Abandoned | Fuel Gas |  | Polyethylene | 0.202 | 0.202 | 33.4 | [7 empty] | 0 | [5 empty] | SHAPEFILE | N
PL-00019831 | 131300702W2OE | Y | 146 | SK PS 00167696 | 2023-08-31 | 247952 | 04-24-007-02W2 | 13-13-007-02W2 | Well | Multi Well Battery | Flowline | 13-13-007-02W2 Battery OE | SATURN OIL & GAS INC. | Discontinued | Oil Well Effluent |  | Fibreglass | 0.255 | 0.255 | [8 empty] | 4960 |  |  |  |  | 14 | SYSGEN | N
PL-00019831 | 131300702W2OE | Y | 19 | SK PS 00167569 | 2023-08-31 | 117883 | 12-26-007-02W2 | 09-27-007-02W2 | Well | Oil Satellite | Flowline | 13-13-007-02W2 Battery OE | SATURN OIL & GAS INC. | Discontinued | Oil Well Effluent |  | Fibreglass | 0.155 | 0.155 | [8 empty] | 4960 |  |  |  |  | 14 | SYSGEN | N
PL-00019817 | 060200802W2OE | Y | 33 | SK PS 00167481 | 2023-08-31 | 184399 | 08-02-008-02W2 | 06-02-008-02W2 | Pipeline Segment Connection Above Ground | Multi Well Battery | Flowline | 06-02-008-02W2 Battery OE | SATURN OIL & GAS INC. | Operating | Oil Well Effluent |  | Fibreglass | 0.771 | 0.771 | 80 | [7 empty] | 4960 |  |  |  |  | 20 | SYSGEN | N
PL-00019831 | 131300702W2OE | Y | 78 | SK PS 00167628 | 2023-08-31 | 139267 | 01-22-007-02W2 | 01-22-007-02W2 | Well | Oil Satellite | Flowline | 13-13-007-02W2 Battery OE | SATURN OIL & GAS INC. | Operating | Oil Well Effluent |  | Fibreglass | 0.024 | 0.024 | [8 empty] | 4960 |  |  |  |  | 14 | SYSGEN | N
PL-00019831 | 131300702W2OE | Y | 28 | SK PS 00167578 | 2023-08-31 | 117910 | 12-16-007-01W2 | 06-17-007-01W2 | Pipeline Segment Connection Above Ground | Oil Satellite | Flowline | 13-13-007-02W2 Battery OE | SATURN OIL & GAS INC. | Operating | Oil Well Effluent |  | Fibreglass | 0.99 | 0.99 | [8 empty] | 4960 |  |  |  |  | 14 | SYSGEN | N
PL-00019815 | 013600303W2OE | Y | 11 | SK PS 00167425 | 2023-08-31 | 141877 | 03-31-003-02W2 | 01-36-003-03W2 | Well | Multi Well Battery | Flowline | 01-36-003-03W2 Battery OE | SATURN OIL & GAS INC. | Discontinued | Oil Well Effluent |  | Fibreglass | 0.792 | 0.792 | [8 empty] | 4960 |  |  |  |  | 10 | SYSGEN | N
PL-00019831 | 131300702W2OE | Y | 44 | SK PS 00167594 | 2023-08-31 | 122251 | 16-16-007-02W2 | 01-21-007-02W2 | Well | Oil Satellite | Flowline | 13-13-007-02W2 Battery OE | SATURN OIL & GAS INC. | Operating | Oil Well Effluent |  | Fibreglass | 0.221 | 0.221 | [8 empty] | 4960 |  |  |  |  | 14 | SYSGEN | N
PL-00019815 | 013600303W2OE | Y | 20 | SK PS 00167434 | 2023-08-31 | 103854 | 03-05-004-02W2 | 03-06-004-02W2 | Well | Multi Well Battery | Flowline | 01-36-003-03W2 Battery OE | SATURN OIL & GAS INC. | Abandoned | Oil Well Effluent |  | Fibreglass | 1.7 | 1.7 | [8 empty] | 4960 |  |  |  |  | 10 | SYSGEN | N
PL-00019829 |  | N | 2 | SK PS 00167535 | 2023-08-31 |  | 13-25-032-20W3 | 13-25-032-20W3 | Pipeline Segment Connection Above Ground | Pipeline Segment Connection Above Ground | Flowline | 12-25 to 13-25-032-20W3 PL | WHITECAP RESOURCES INC. | Under Construction - New | Oil Well Effluent |  | Composite | 0.273 | 0.273 | 97 | 10 | 1 | FPLP | 301 |  | 5170 | 5170 | 4960 | 0 | 1.5 | Uncoated | Uncoated | 0 | SHAPEFILE | N
PL-00019836 | L-EM-71 | Y | 3 | SK PS 00167745 | 2023-08-31 | P1068 | 05-11-006-11W2 | 05-11-006-11W2 | Well | Oil Satellite | Flowline |  | CARDINAL ENERGY LTD. | Abandoned | Oil Well Effluent |  | Fibreglass | 0.202 | 0.202 | 81.2 | 2.5 |  | STAR | 1000 |  | 0 |  | 4960 |  |  | Uncoated | Uncoated | 20 | SHAPEFILE | N
PL-00019824 | L-EM-68 | Y | 3 | SK PS 00167528 | 2023-08-31 | P0640 | 12-08-006-10W2 | 03-07-006-10W2 | Pipeline Segment Connection Above Ground | Pipeline Segment Connection Above Ground | Flowline |  | CARDINAL ENERGY LTD. | Operating | Oil Well Effluent |  | Fibreglass | 1.778 | 1.778 | 207.8 | 5.6 |  | STAR | 800 |  |  |  | 3970 |  |  | Uncoated | Uncoated | 20 | SHAPEFILE | N
PL-00019813 | 140800832W1OE | Y | 20 | SK PS 00167390 | 2023-08-31 | 101814 | 01-07-008-32W1 | 01-07-008-32W1 | Pipeline Segment Connection Below Ground | Pipeline Segment Connection Below Ground | Flowline | 14-08-008-32W1 Battery OE | SATURN OIL & GAS INC. | Operating | Oil Well Effluent |  | Fibreglass | 0.147 | 0.147 | [8 empty] | 4960 |  |  |  |  | 23 | SYSGEN | N
PL-00019818 | L-EM-62 | Y | 3 | SK PS 00167506 | 2023-08-31 | P0824 | 10-20-006-10W2 | 11-20-006-10W2 | Oil Satellite | Pipeline Segment Connection Below Ground | Flowline |  | CARDINAL ENERGY LTD. | Operating | Oil Well Effluent |  | Fibreglass | 0.214 | 0.214 | 80 | 2.8 |  | STAR | 1000 |  |  |  | 4960 |  |  | Uncoated | Uncoated | 20 | SHAPEFILE | N
PL-00019842 | 617256 | Y | 2 | SK PS 00167773 | 2023-08-31 | 617256-003 | 07-35-049-27W3 | 08-35-049-27W3 | Blind End | Blind End | Flowline | ABERFELDY | CENOVUS ENERGY INC. | Abandoned | Oil Well Effluent |  | Steel | 0.418 | 0.418 | 88.9 | [7 empty] | 0 | [5 empty] | SHAPEFILE | N
PL-00019815 | 013600303W2OE | Y | 25 | SK PS 00167439 | 2023-08-31 | 141876 | 06-31-003-02W2 | 12-31-003-02W2 | Well | Well | Flowline | 01-36-003-03W2 Battery OE | SATURN OIL & GAS INC. | Operating | Oil Well Effluent |  | Fibreglass | 0.764 | 0.764 | [8 empty] | 4960 |  |  |  |  | 10 | SYSGEN | N
PL-00019831 | 131300702W2OE | Y | 6 | SK PS 00167556 | 2023-08-31 | 107971-1 | 05-30-007-01W2 | 13-13-007-02W2 | Oil Satellite | Pipeline Segment Connection Below Ground | Flowline | 13-13-007-02W2 Battery OE | SATURN OIL & GAS INC. | Operating | Oil Well Effluent |  | Steel | 2.822 | 2.822 | [8 empty] | 4960 |  |  |  |  | 14 | SYSGEN | N
PL-00019830 | 131300702W2SW | Y | 1 | SK PS 00167536 | 2023-08-31 | 127237-1 | 13-13-007-02W2 | 15-11-007-02W2 | Multi Well Battery | Well | Flowline | 13-13-007-02W2 Battery SW | SATURN OIL & GAS INC. | Operating | Salt water |  | Fibreglass | 1.869 | 1.869 | [8 empty] | 9960 |  |  |  |  | 14 | SYSGEN | N
PL-00019817 | 060200802W2OE | Y | 14 | SK PS 00167462 | 2023-08-31 | 120274 | 01-07-008-01W2 | 08-06-008-01W2 | Well | Pipeline Segment Connection Below Ground | Flowline | 06-02-008-02W2 Battery OE | SATURN OIL & GAS INC. | Cancelled - Duplicate Licences | Oil Well Effluent |  | Fibreglass | 1.318 | 1.318 | 80 | [7 empty] | 4960 |  |  |  |  | 20 | SYSGEN | N
PL-00019831 | 131300702W2OE | Y | 85 | SK PS 00167635 | 2023-08-31 | 152081 | 12-07-007-01W2 | 16-12-007-02W2 | Oil Satellite | Pipeline Segment Connection Above Ground | Flowline | 13-13-007-02W2 Battery OE | SATURN OIL & GAS INC. | Operating | Oil Well Effluent |  | Steel | 0.663 | 0.663 | [8 empty] | 4960 |  |  |  |  | 14 | SYSGEN | N
PL-00019842 | 617256 | Y | 7 | SK PS 00167778 | 2023-08-31 | 617256-010 | 14-25-049-27W3 | 04-36-049-27W3 | Blind End | Blind End | Flowline | ABERFELDY | CENOVUS ENERGY INC. | Abandoned | Oil Well Effluent |  | Steel | 0.8 | 0.8 | 114.3 | [7 empty] | 0 | [5 empty] | SHAPEFILE | N
PL-00019817 | 060200802W2OE | Y | 2 | SK PS 00167450 | 2023-08-31 | 114256 | 16-01-008-02W2 | 08-01-008-02W2 | Well | Oil Satellite | Flowline | 06-02-008-02W2 Battery OE | SATURN OIL & GAS INC. | Operating | Oil Well Effluent |  | Fibreglass | 0.689 | 0.689 | 80 | [7 empty] | 4960 |  |  |  |  | 20 | SYSGEN | N
PL-00019831 | 131300702W2OE | Y | 126 | SK PS 00167676 | 2023-08-31 | 196968 | 16-06-007-01W2 | 15-06-007-01W2 | Well | Oil Satellite | Flowline | 13-13-007-02W2 Battery OE | SATURN OIL & GAS INC. | Operating | Oil Well Effluent |  | Fibreglass | 0.713 | 0.713 | [8 empty] | 4960 |  |  |  |  | 14 | SYSGEN | N
PL-00019831 | 131300702W2OE | Y | 46 | SK PS 00167596 | 2023-08-31 | 122253 | 01-21-007-02W2 | 01-21-007-02W2 | Well | Oil Satellite | Flowline | 13-13-007-02W2 Battery OE | SATURN OIL & GAS INC. | Operating | Oil Well Effluent |  | Fibreglass | 0.025 | 0.025 | [8 empty] | 4960 |  |  |  |  | 14 | SYSGEN | N
PL-00019831 | 131300702W2OE | Y | 73 | SK PS 00167623 | 2023-08-31 | 138208 | 16-29-007-01W2 | 01-31-007-01W2 | Well | Oil Satellite | Flowline | 13-13-007-02W2 Battery OE | SATURN OIL & GAS INC. | Discontinued | Oil Well Effluent |  | Fibreglass | 1.538 | 1.538 | [8 empty] | 4960 |  |  |  |  | 14 | SYSGEN | N
PL-00019815 | 013600303W2OE | Y | 32 | SK PS 00167446 | 2023-08-31 | 151231-23 | 01-32-003-02W2 | 03-29-003-02W2 | Well | Pipeline Segment Connection Above Ground | Flowline | 01-36-003-03W2 Battery OE | SATURN OIL & GAS INC. | Discontinued | Oil Well Effluent |  | Steel | 1.755 | 1.755 | [8 empty] | 0 |  |  |  |  | 10 | SYSGEN | N
PL-00019831 | 131300702W2OE | Y | 112 | SK PS 00167662 | 2023-08-31 | 184444 | 14-06-007-01W2 | 15-06-007-01W2 | Well | Oil Satellite | Flowline | 13-13-007-02W2 Battery OE | SATURN OIL & GAS INC. | Operating | Oil Well Effluent |  | Fibreglass | 0.206 | 0.206 | [8 empty] | 4960 |  |  |  |  | 14 | SYSGEN | N
PL-00019830 | 131300702W2SW | Y | 11 | SK PS 00167546 | 2023-08-31 | 127258 | 06-17-007-01W2 | 07-19-007-01W2 | Blind End | Blind End | Flowline | 13-13-007-02W2 Battery SW | SATURN OIL & GAS INC. | Discontinued | Salt water |  | Fibreglass | 2.188 | 2.188 | [8 empty] | 0 |  |  |  |  | 14 | SYSGEN | N
PL-00019831 | 131300702W2OE | Y | 42 | SK PS 00167592 | 2023-08-31 | 122231 | 09-22-007-02W2 | 15-22-007-02W2 | Well | Oil Satellite | Flowline | 13-13-007-02W2 Battery OE | SATURN OIL & GAS INC. | Operating | Oil Well Effluent |  | Fibreglass | 0.493 | 0.493 | [8 empty] | 4960 |  |  |  |  | 14 | SYSGEN | N
PL-00019831 | 131300702W2OE | Y | 167 | SK PS 00167717 | 2023-08-31 | 247367 | 03-01-007-02W2 | 02-01-007-02W2 | Well | Oil Satellite | Flowline | 13-13-007-02W2 Battery OE | SATURN OIL & GAS INC. | Discontinued | Oil Well Effluent |  | Fibreglass | 0.343 | 0.343 | [8 empty] | 4960 |  |  |  |  | 14 | SYSGEN | N
PL-00019815 | 013600303W2OE | Y | 2 | SK PS 00167416 | 2023-08-31 | 102618 | 16-36-003-03W2 | 09-36-003-03W2 | Well | Pipeline Segment Connection Below Ground | Flowline | 01-36-003-03W2 Battery OE | SATURN OIL & GAS INC. | Discontinued | Oil Well Effluent |  | Fibreglass | 0.199 | 0.199 | [8 empty] | 4960 |  |  |  |  | 10 | SYSGEN | N
PL-00019842 | 617256 | Y | 3 | SK PS 00167774 | 2023-08-31 | 617256-004 | 08-35-049-27W3 | 08-35-049-27W3 | Blind End | Blind End | Flowline | ABERFELDY | CENOVUS ENERGY INC. | Abandoned | Oil Well Effluent |  | Steel | 0.119 | 0.119 | 88.9 | [7 empty] | 0 | [5 empty] | SHAPEFILE | N
PL-00019820 | L-EM-64 | Y | 1 | SK PS 00167513 | 2023-08-31 | P0991 | 05-16-006-10W2 | 05-16-006-10W2 | Oil Satellite | Pipeline Segment Connection Above Ground | Flowline |  | CARDINAL ENERGY LTD. | Operating | Oil Well Effluent |  | Fibreglass | 0.051 | 0.051 | 82.5 | 3.1 |  | STAR | 1250 |  | 0 |  | 4960 |  |  | Uncoated | Uncoated | 20 | SHAPEFILE | N
PL-00019814 | 013600303W2SW | Y | 2 | SK PS 00167407 | 2023-08-31 | 111516 | 13-30-003-02W2 | 01-30-003-02W2 | Pipeline Segment Connection Below Ground | Well | Flowline | 01-36-003-03W2 Battery SW | SATURN OIL & GAS INC. | Discontinued | Salt water |  | Steel | 2.028 | 2.028 | [8 empty] | 15500 |  |  |  |  | 10 | SYSGEN | N
PL-00019815 | 013600303W2OE | Y | 24 | SK PS 00167438 | 2023-08-31 | 103855 | 01-06-004-02W2 | 01-06-004-02W2 | Well | Pipeline Segment Connection Below Ground | Flowline | 01-36-003-03W2 Battery OE | SATURN OIL & GAS INC. | Abandoned | Oil Well Effluent |  | Fibreglass | 0.181 | 0.181 | [8 empty] | 4960 |  |  |  |  | 10 | SYSGEN | N
PL-00019837 | L-EM-72 | Y | 2 | SK PS 00167748 | 2023-08-31 | P0793 | 08-12-006-11W2 | 01-12-006-11W2 | Well | Pipeline Segment Connection Below Ground | Flowline |  | CARDINAL ENERGY LTD. | Discontinued | Oil Well Effluent |  | Fibreglass | 0.17 | 0.17 | 52.8 | 1.8 |  | STAR | 1000 |  | 0 |  | 4960 |  |  | Uncoated | Uncoated | 20 | SHAPEFILE | N
PL-00019841 | 617182 | Y | 7 | SK PS 00167764 | 2023-08-31 | 617182-029 | 02-33-048-27W3 | 01-33-048-27W3 | Blind End | Blind End | Flowline | ABERFELDY | CENOVUS ENERGY INC. | Abandoned | Fuel Gas |  | Polyethylene | 0.221 | 0.221 | 33.4 | [7 empty] | 0 | [5 empty] | SHAPEFILE | N
PL-00019831 | 131300702W2OE | Y | 101 | SK PS 00167651 | 2023-08-31 | 173661 | 01-01-007-02W2 | 02-01-007-02W2 | Well | Oil Satellite | Flowline | 13-13-007-02W2 Battery OE | SATURN OIL & GAS INC. | Operating | Oil Well Effluent |  | Fibreglass | 0.414 | 0.414 | [8 empty] | 4960 |  |  |  |  | 14 | SYSGEN | N
PL-00019837 | L-EM-72 | Y | 7 | SK PS 00167753 | 2023-08-31 | P1161 | 02-11-006-11W2 | 03-12-006-11W2 | Pipeline Segment Connection Below Ground | Oil Satellite | Flowline |  | CARDINAL ENERGY LTD. | Discontinued | Oil Well Effluent |  | Fibreglass | 1.608 | 1.608 | 81.2 | 2.5 |  | STAR | 1000 |  | 0 |  | 4960 |  |  | Uncoated | Uncoated | 20 | SHAPEFILE | N
PL-00019831 | 131300702W2OE | Y | 113 | SK PS 00167663 | 2023-08-31 | 190733 | 05-05-007-01W2 | 05-18-007-01W2 | Oil Satellite | Oil Satellite | Flowline | 13-13-007-02W2 Battery OE | SATURN OIL & GAS INC. | Operating | Oil Well Effluent |  | Fibreglass | 3.636 | 3.636 | [8 empty] | 4960 |  |  |  |  | 14 | SYSGEN | N
PL-00019831 | 131300702W2OE | Y | 137 | SK PS 00167687 | 2023-08-31 | 196985 | 16-19-007-01W2 | 09-19-007-01W2 | Well | Oil Satellite | Flowline | 13-13-007-02W2 Battery OE | SATURN OIL & GAS INC. | Operating | Oil Well Effluent |  | Fibreglass | 0.397 | 0.397 | [8 empty] | 4960 |  |  |  |  | 14 | SYSGEN | N
PL-00019831 | 131300702W2OE | Y | 179 | SK PS 00167729 | 2023-08-31 | 104190 | 13-13-007-02W2 | 13-13-007-02W2 | Pipeline Segment Connection Above Ground | Multi Well Battery | Flowline | 13-13-007-02W2 Battery OE | SATURN OIL & GAS INC. | Operating | Oil Well Effluent |  | Fibreglass | 0.224 | 0.224 | [8 empty] | 4960 |  |  |  |  | 14 | SYSGEN | N
PL-00019831 | 131300702W2OE | Y | 118 | SK PS 00167668 | 2023-08-31 | 194346 | 14-36-006-02W2 | 02-01-007-02W2 | Well | Oil Satellite | Flowline | 13-13-007-02W2 Battery OE | SATURN OIL & GAS INC. | Operating | Oil Well Effluent |  | Fibreglass | 0.401 | 0.401 | [8 empty] | 4960 |  |  |  |  | 14 | SYSGEN | N
PL-00019824 | L-EM-68 | Y | 1 | SK PS 00167526 | 2023-08-31 | P0615 | 07-06-006-10W2 | 03-07-006-10W2 | Pipeline Segment Connection Above Ground | Pipeline Segment Connection Above Ground | Flowline |  | CARDINAL ENERGY LTD. | Operating | Oil Well Effluent |  | Fibreglass | 1.09 | 1.09 | 159.5 | 4.3 |  | STAR | 800 |  |  |  | 3970 |  |  | Uncoated | Uncoated | 20 | SHAPEFILE | N
PL-00019813 | 140800832W1OE | Y | 11 | SK PS 00167381 | 2023-08-31 | 141521 | 01-07-008-32W1 | 01-07-008-32W1 | Pipeline Segment Connection Below Ground | Pipeline Segment Connection Below Ground | Flowline | 14-08-008-32W1 Battery OE | SATURN OIL & GAS INC. | Operating | Oil Well Effluent |  | Fibreglass | 0.147 | 0.147 | [8 empty] | 4960 |  |  |  |  | 23 | SYSGEN | N
PL-00019480 | Steelman OE | Y | 35 | SK PS 00167754 | 2023-08-31 | 244613-001 | 09-16-005-05W2 | 15-20-005-05W2 | Blind End | Blind End | Flowline | Steelman OE | CANADIAN NATURAL RESOURCES LIMITED | Abandoned | Oil Well Effluent |  | Steel | 2.961 | 2.961 | 88.9 | 3.2 |  | Z245.1 | 290 |  | 0 |  | 0 |  |  | Uncoated |  | 0 | SHAPEFILE | N
PL-00019815 | 013600303W2OE | Y | 1 | SK PS 00167415 | 2023-08-31 | 102604 | 15-31-003-02W2 | 13-31-003-02W2 | Well | Injection/Disposal Facility | Flowline | 01-36-003-03W2 Battery OE | SATURN OIL & GAS INC. | Operating | Oil Well Effluent |  | Fibreglass | 0.861 | 0.861 | [8 empty] | 4960 |  |  |  |  | 10 | SYSGEN | N
PL-00019831 | 131300702W2OE | Y | 3 | SK PS 00167553 | 2023-08-31 | 100121 | 05-05-007-01W2 | 05-05-007-01W2 | Well | Oil Satellite | Flowline | 13-13-007-02W2 Battery OE | SATURN OIL & GAS INC. | Operating | Oil Well Effluent |  | Fibreglass | 0.204 | 0.204 | [8 empty] | 4960 |  |  |  |  | 14 | SYSGEN | N
PL-00019813 | 140800832W1OE | Y | 21 | SK PS 00167391 | 2023-08-31 | 101817 | 01-07-008-32W1 | 08-07-008-32W1 | Pipeline Segment Connection Below Ground | Pipeline Segment Connection Below Ground | Flowline | 14-08-008-32W1 Battery OE | SATURN OIL & GAS INC. | Operating | Oil Well Effluent |  | Fibreglass | 0.461 | 0.461 | [8 empty] | 4960 |  |  |  |  | 23 | SYSGEN | N
PL-00019814 | 013600303W2SW | Y | 6 | SK PS 00167411 | 2023-08-31 | 125754 | 13-28-003-02W2 | 07-29-003-02W2 | Well | Pipeline Segment Connection Above Ground | Flowline | 01-36-003-03W2 Battery SW | SATURN OIL & GAS INC. | Discontinued | Salt water |  | Steel | 1.194 | 1.194 | [8 empty] | 0 |  |  |  |  | 10 | SYSGEN | N
PL-00019831 | 131300702W2OE | Y | 154 | SK PS 00167704 | 2023-08-31 | 127331 | 01-27-007-02W2 | 01-27-007-02W2 | Well | Oil Satellite | Flowline | 13-13-007-02W2 Battery OE | SATURN OIL & GAS INC. | Discontinued | Oil Well Effluent |  | Fibreglass | 0.021 | 0.021 | [8 empty] | 0 |  |  |  |  | 14 | SYSGEN | N
PL-00019831 | 131300702W2OE | Y | 130 | SK PS 00167680 | 2023-08-31 | 196973 | 09-16-007-02W2 | 01-21-007-02W2 | Well | Oil Satellite | Flowline | 13-13-007-02W2 Battery OE | SATURN OIL & GAS INC. | Discontinued | Oil Well Effluent |  | Fibreglass | 0.761 | 0.761 | [8 empty] | 4960 |  |  |  |  | 14 | SYSGEN | N
PL-00019813 | 140800832W1OE | Y | 12 | SK PS 00167382 | 2023-08-31 | 141522 | 15-08-008-32W1 | 15-08-008-32W1 | Well | Pipeline Segment Connection Below Ground | Flowline | 14-08-008-32W1 Battery OE | SATURN OIL & GAS INC. | Operating | Oil Well Effluent |  | Fibreglass | 0.095 | 0.095 | [8 empty] | 4960 |  |  |  |  | 23 | SYSGEN | N
PL-00019831 | 131300702W2OE | Y | 129 | SK PS 00167679 | 2023-08-31 | 196972 | 08-21-007-02W2 | 01-21-007-02W2 | Well | Oil Satellite | Flowline | 13-13-007-02W2 Battery OE | SATURN OIL & GAS INC. | Discontinued | Oil Well Effluent |  | Steel | 0.533 | 0.533 | [8 empty] | 4960 |  |  |  |  | 14 | SYSGEN | N
PL-00019815 | 013600303W2OE | Y | 33 | SK PS 00167447 | 2023-08-31 | 199070-1 | 07-29-003-02W2 | 03-29-003-02W2 | Blind End | Blind End | Flowline | 01-36-003-03W2 Battery OE | SATURN OIL & GAS INC. | Abandoned | Oil Well Effluent |  | Fibreglass | 0.548 | 0.548 | [8 empty] | 4960 |  |  |  |  | 10 | SYSGEN | N
PL-00019842 | 617256 | Y | 12 | SK PS 00167783 | 2023-08-31 | 617256-024 | 10-36-049-27W3 | 06-36-049-27W3 | Blind End | Blind End | Flowline | ABERFELDY | CENOVUS ENERGY INC. | Abandoned | Oil Well Effluent |  | Steel | 0.587 | 0.587 | 88.9 | [7 empty] | 0 | [5 empty] | SHAPEFILE | N
PL-00019831 | 131300702W2OE | Y | 59 | SK PS 00167609 | 2023-08-31 | 127110-83 | 09-19-007-01W2 |  | Oil Satellite | Oil Satellite | Flowline | 13-13-007-02W2 Battery OE | SATURN OIL & GAS INC. | Operating | Oil Well Effluent |  | Fibreglass | 1.739 | 1.739 | [8 empty] | 4960 |  |  |  |  | 14 | SYSGEN | N
PL-00019817 | 060200802W2OE | Y | 8 | SK PS 00167456 | 2023-08-31 | 119195 | 13-31-007-01W2 | 16-36-007-02W2 | Well | Oil Satellite | Flowline | 06-02-008-02W2 Battery OE | SATURN OIL & GAS INC. | Operating | Oil Well Effluent |  | Fibreglass | 0.257 | 0.257 | 80 | [7 empty] | 4960 |  |  |  |  | 20 | SYSGEN | N
PL-00019817 | 060200802W2OE | Y | 32 | SK PS 00167480 | 2023-08-31 | 184333 | 09-02-008-02W2 | 08-02-008-02W2 | Well | Pipeline Segment Connection Above Ground | Flowline | 06-02-008-02W2 Battery OE | SATURN OIL & GAS INC. | Operating | Oil Well Effluent |  | Fibreglass | 0.22 | 0.22 | 88.9 | [7 empty] | 4960 |  |  |  |  | 20 | SYSGEN | N
PL-00019824 | L-EM-68 | Y | 4 | SK PS 00167529 | 2023-08-31 | P1043 | 14-06-006-10W2 | 03-07-006-10W2 | Oil Satellite | Pipeline Segment Connection Above Ground | Flowline |  | CARDINAL ENERGY LTD. | Operating | Oil Well Effluent |  | Fibreglass | 0.182 | 0.182 | 158.3 | 4.8 |  | STAR | 1000 |  |  |  | 4960 |  |  | Uncoated | Uncoated | 20 | SHAPEFILE | N
PL-00019831 | 131300702W2OE | Y | 7 | SK PS 00167557 | 2023-08-31 | 114673 | 08-15-007-02W2 | 01-15-007-02W2 | Well | Pipeline Segment Connection Below Ground | Flowline | 13-13-007-02W2 Battery OE | SATURN OIL & GAS INC. | Operating | Oil Well Effluent |  | Fibreglass | 0.356 | 0.356 | [8 empty] | 4960 |  |  |  |  | 14 | SYSGEN | N
PL-00019817 | 060200802W2OE | Y | 45 | SK PS 00167493 | 2023-08-31 | 249024 | 01-12-008-02W2 | 08-01-008-02W2 | Well | Oil Satellite | Flowline | 06-02-008-02W2 Battery OE | SATURN OIL & GAS INC. | Operating | Oil Well Effluent |  | Fibreglass | 1.321 | 1.321 | 80 | [7 empty] | 4960 |  |  |  |  | 20 | SYSGEN | N
PL-00019817 | 060200802W2OE | Y | 43 | SK PS 00167491 | 2023-08-31 | 247399 | 06-02-008-02W2 | 06-02-008-02W2 | Well | Multi Well Battery | Flowline | 06-02-008-02W2 Battery OE | SATURN OIL & GAS INC. | Operating | Oil Well Effluent |  | Fibreglass | 0.131 | 0.131 | 80 | [7 empty] | 4960 |  |  |  |  | 20 | SYSGEN | N
PL-00019831 | 131300702W2OE | Y | 166 | SK PS 00167716 | 2023-08-31 | 136438 | 04-01-007-02W2 | 02-01-007-02W2 | Well | Oil Satellite | Flowline | 13-13-007-02W2 Battery OE | SATURN OIL & GAS INC. | Discontinued | Oil Well Effluent |  | Fibreglass | 0.623 | 0.623 | [8 empty] | 4960 |  |  |  |  | 14 | SYSGEN | N
PL-00019831 | 131300702W2OE | Y | 140 | SK PS 00167690 | 2023-08-31 | 240794 | 07-01-007-02W2 | 02-01-007-02W2 | Blind End | Blind End | Flowline | 13-13-007-02W2 Battery OE | SATURN OIL & GAS INC. | Abandoned | Oil Well Effluent |  | Steel | 0.377 | 0.377 | [8 empty] | 4960 |  |  |  |  | 14 | SYSGEN | N
PL-00019831 | 131300702W2OE | Y | 151 | SK PS 00167701 | 2023-08-31 | 127298 | 05-18-007-01W2 | 05-18-007-01W2 | Well | Oil Satellite | Flowline | 13-13-007-02W2 Battery OE | SATURN OIL & GAS INC. | Operating | Oil Well Effluent |  | Fibreglass | 0.028 | 0.028 | [8 empty] | 4960 |  |  |  |  | 14 | SYSGEN | N
PL-00019817 | 060200802W2OE | Y | 50 | SK PS 00167498 | 2023-08-31 | 120274-1 | 01-07-008-01W2 | 08-06-008-01W2 | Well | Oil Satellite | Flowline | 06-02-008-02W2 Battery OE | SATURN OIL & GAS INC. | Operating | Oil Well Effluent |  | Fibreglass | 1.31 | 1.31 | 80 | [7 empty] | 4960 |  |  |  |  | 20 | SYSGEN | N
PL-00019830 | 131300702W2SW | Y | 9 | SK PS 00167544 | 2023-08-31 | 127242 | 13-13-007-02W2 | 04-24-007-02W2 | Multi Well Battery | Well | Flowline | 13-13-007-02W2 Battery SW | SATURN OIL & GAS INC. | Operating | Salt water |  | Fibreglass | 0.234 | 0.234 | [8 empty] | 9960 |  |  |  |  | 14 | SYSGEN | N
PL-00019841 | 617182 | Y | 3 | SK PS 00167760 | 2023-08-31 | 617182-024 | 04-33-048-27W3 | 03-33-048-27W3 | Blind End | Blind End | Flowline | ABERFELDY | CENOVUS ENERGY INC. | Abandoned | Fuel Gas |  | Polyethylene | 0.201 | 0.201 | 33.4 | [7 empty] | 0 | [5 empty] | SHAPEFILE | N
PL-00019831 | 131300702W2OE | Y | 94 | SK PS 00167644 | 2023-08-31 | 152096 | 16-13-007-02W2 | 01-24-007-02W2 | Well | Oil Satellite | Flowline | 13-13-007-02W2 Battery OE | SATURN OIL & GAS INC. | Discontinued | Oil Well Effluent |  | Fibreglass | 0.394 | 0.394 | [8 empty] | 4960 |  |  |  |  | 14 | SYSGEN | N
PL-00019836 | L-EM-71 | Y | 1 | SK PS 00167743 | 2023-08-31 | P0153 | 09-10-006-11W2 | 10-10-006-11W2 | Well | Oil Satellite | Flowline |  | CARDINAL ENERGY LTD. | Operating | Oil Well Effluent |  | Fibreglass | 0.548 | 0.548 | 90.2 | 4.6 |  | BLUEST | 1000 |  | 0 |  | 4960 |  |  | Uncoated | Uncoated | 20 | SHAPEFILE | N
PL-00019831 | 131300702W2OE | Y | 64 | SK PS 00167614 | 2023-08-31 | 132065 | 01-13-007-02W2 | 16-12-007-02W2 | Pipeline Segment Connection Above Ground | Pipeline Segment Connection Above Ground | Flowline | 13-13-007-02W2 Battery OE | SATURN OIL & GAS INC. | Operating | Oil Well Effluent |  | Fibreglass | 0.231 | 0.231 | [8 empty] | 4960 |  |  |  |  | 14 | SYSGEN | N
PL-00019831 | 131300702W2OE | Y | 55 | SK PS 00167605 | 2023-08-31 | 127110-62 | 04-13-007-02W2 | 13-13-007-02W2 | Oil Satellite | Multi Well Battery | Flowline | 13-13-007-02W2 Battery OE | SATURN OIL & GAS INC. | Operating | Oil Well Effluent |  | Fibreglass | 1.307 | 1.307 | [8 empty] | 4960 |  |  |  |  | 14 | SYSGEN | N
PL-00019813 | 140800832W1OE | Y | 18 | SK PS 00167388 | 2023-08-31 | 101838 | 11-08-008-32W1 | 14-08-008-32W1 | Pipeline Segment Connection Below Ground | Multi Well Battery | Flowline | 14-08-008-32W1 Battery OE | SATURN OIL & GAS INC. | Operating | Oil Well Effluent |  | Fibreglass | 0.445 | 0.445 | [8 empty] | 4960 |  |  |  |  | 23 | SYSGEN | N
PL-00019831 | 131300702W2OE | Y | 180 | SK PS 00167730 | 2023-08-31 | 104348 | 16-17-007-01W2 | 03-20-007-01W2 | Well | Pipeline Segment Connection Above Ground | Flowline | 13-13-007-02W2 Battery OE | SATURN OIL & GAS INC. | Operating | Oil Well Effluent |  | Fibreglass | 0.939 | 0.939 | [8 empty] | 4960 |  |  |  |  | 14 | SYSGEN | N
PL-00019817 | 060200802W2OE | Y | 26 | SK PS 00167474 | 2023-08-31 | 139263 | 05-05-008-01W2 | 08-06-008-01W2 | Well | Oil Satellite | Flowline | 06-02-008-02W2 Battery OE | SATURN OIL & GAS INC. | Operating | Oil Well Effluent |  | Fibreglass | 0.15 | 0.15 | 104.9 | [7 empty] | 4960 |  |  |  |  | 20 | SYSGEN | N
PL-00019815 | 013600303W2OE | Y | 22 | SK PS 00167436 | 2023-08-31 | 105137 | 11-29-003-02W2 | 07-29-003-02W2 | Well | Pipeline Segment Connection Above Ground | Flowline | 01-36-003-03W2 Battery OE | SATURN OIL & GAS INC. | Discontinued | Oil Well Effluent |  | Fibreglass | 0.492 | 0.492 | [8 empty] | 4960 |  |  |  |  | 10 | SYSGEN | N
PL-00019831 | 131300702W2OE | Y | 152 | SK PS 00167702 | 2023-08-31 | 127326 | 01-30-007-01W2 | 01-31-007-01W2 | Well | Oil Satellite | Flowline | 13-13-007-02W2 Battery OE | SATURN OIL & GAS INC. | Operating | Oil Well Effluent |  | Fibreglass | 1.261 | 1.261 | [8 empty] | 4960 |  |  |  |  | 14 | SYSGEN | N
PL-00019831 | 131300702W2OE | Y | 165 | SK PS 00167715 | 2023-08-31 | 127232-1 | 03-20-007-01W2 | 09-19-007-01W2 | Well | Oil Satellite | Flowline | 13-13-007-02W2 Battery OE | SATURN OIL & GAS INC. | Operating | Oil Well Effluent |  | Fibreglass | 1.197 | 1.197 | [8 empty] | 4960 |  |  |  |  | 14 | SYSGEN | N
PL-00019831 | 131300702W2OE | Y | 161 | SK PS 00167711 | 2023-08-31 | 101044 | 02-05-007-01W2 | 05-05-007-01W2 | Well | Oil Satellite | Flowline | 13-13-007-02W2 Battery OE | SATURN OIL & GAS INC. | Operating | Oil Well Effluent |  | Fibreglass | 0.963 | 0.963 | [8 empty] | 4960 |  |  |  |  | 14 | SYSGEN | N
PL-00019830 | 131300702W2SW | Y | 15 | SK PS 00167550 | 2023-08-31 | 127111-4 | 12-13-007-02W2 | 12-13-007-02W2 | Pipeline Segment Connection Below Ground | Pipeline Segment Connection Above Ground | Flowline | 13-13-007-02W2 Battery SW | SATURN OIL & GAS INC. | Operating | Salt water |  | Fibreglass | 0.104 | 0.104 | [8 empty] | 4960 |  |  |  |  | 14 | SYSGEN | N
PL-00019842 | 617256 | Y | 9 | SK PS 00167780 | 2023-08-31 | 617256-014 | 16-26-049-27W3 | 01-35-049-27W3 | Blind End | Blind End | Flowline | ABERFELDY | CENOVUS ENERGY INC. | Abandoned | Oil Well Effluent |  | Steel | 0.403 | 0.403 | 88.9 | [7 empty] | 0 | [5 empty] | SHAPEFILE | N
PL-00019817 | 060200802W2OE | Y | 4 | SK PS 00167452 | 2023-08-31 | 117156 | 11-35-007-02W2 | 15-35-007-02W2 | Well | Oil Satellite | Flowline | 06-02-008-02W2 Battery OE | SATURN OIL & GAS INC. | Operating | Oil Well Effluent |  | Fibreglass | 0.607 | 0.607 | 80 | [7 empty] | 4960 |  |  |  |  | 20 | SYSGEN | N
PL-00019831 | 131300702W2OE | Y | 147 | SK PS 00167697 | 2023-08-31 | 248438 | 04-24-007-02W2 | 13-13-007-02W2 | Well | Multi Well Battery | Flowline | 13-13-007-02W2 Battery OE | SATURN OIL & GAS INC. | Operating | Oil Well Effluent |  | Fibreglass | 0.215 | 0.215 | [8 empty] | 4960 |  |  |  |  | 14 | SYSGEN | N
PL-00019814 | 013600303W2SW | Y | 5 | SK PS 00167410 | 2023-08-31 | 105138 | 13-29-003-02W2 | 07-29-003-02W2 | Pipeline Segment Connection Above Ground | Well | Flowline | 01-36-003-03W2 Battery SW | SATURN OIL & GAS INC. | Discontinued | Salt water |  | Steel | 1.079 | 1.079 | [8 empty] | 15500 |  |  |  |  | 10 | SYSGEN | N
PL-00019844 |  | N | 1 | SK PS 00167788 | 2023-08-31 |  | 01-01-033-23W3 | 01-01-033-23W3 | Pipeline Segment Connection Above Ground | Pipeline Segment Connection Above Ground | Flowline | Kerrobert 01-01 to 01-01-033-23W3 | WHITECAP RESOURCES INC. | Operating | Oil Well Effluent |  | Composite | 0.092 | 0.092 | 97 | 10 | 1 | FPLP | 301 |  | 5170 | 5170 | 4960 | 0 | 1.5 | Uncoated | Uncoated | 0 | SHAPEFILE | N
PL-00019817 | 060200802W2OE | Y | 3 | SK PS 00167451 | 2023-08-31 | 115880 | 03-11-008-02W2 | 01-10-008-02W2 | Well | Oil Satellite | Flowline | 06-02-008-02W2 Battery OE | SATURN OIL & GAS INC. | Operating | Oil Well Effluent |  | Fibreglass | 0.639 | 0.639 | 80 | [7 empty] | 4960 |  |  |  |  | 20 | SYSGEN | N
PL-00019811 | 112800302W2OE | Y | 3 | SK PS 00167367 | 2023-08-31 | 241037 | 15-28-003-02W2 | 05-28-003-02W2 | Well | Oil Satellite | Flowline | 11-28-003-02W2 Battery OE | SATURN OIL & GAS INC. | Operating | Oil Well Effluent |  | Fibreglass | 1.054 | 1.054 | [8 empty] | 4960 |  |  |  |  | 10 | SYSGEN | N
PL-00019831 | 131300702W2OE | Y | 47 | SK PS 00167597 | 2023-08-31 | 122254 | 16-16-007-02W2 | 01-21-007-02W2 | Blind End | Blind End | Flowline | 13-13-007-02W2 Battery OE | SATURN OIL & GAS INC. | Abandoned | Oil Well Effluent |  | Fibreglass | 0.266 | 0.266 | [8 empty] | 0 |  |  |  |  | 14 | SYSGEN | N
PL-00019831 | 131300702W2OE | Y | 18 | SK PS 00167568 | 2023-08-31 | 117881 | 16-23-007-02W2 | 16-23-007-02W2 | Well | Oil Satellite | Flowline | 13-13-007-02W2 Battery OE | SATURN OIL & GAS INC. | Operating | Oil Well Effluent |  | Fibreglass | 0.248 | 0.248 | [8 empty] | 4960 |  |  |  |  | 14 | SYSGEN | N
PL-00019817 | 060200802W2OE | Y | 39 | SK PS 00167487 | 2023-08-31 | 184775 | 09-01-008-02W2 | 08-01-008-02W2 | Well | Oil Satellite | Flowline | 06-02-008-02W2 Battery OE | SATURN OIL & GAS INC. | Operating | Oil Well Effluent |  | Fibreglass | 0.393 | 0.393 | 88.9 | [7 empty] | 4960 |  |  |  |  | 20 | SYSGEN | N
PL-00019831 | 131300702W2OE | Y | 143 | SK PS 00167693 | 2023-08-31 | 247369 | 08-01-007-02W2 | 02-01-007-02W2 | Blind End | Blind End | Flowline | 13-13-007-02W2 Battery OE | SATURN OIL & GAS INC. | Abandoned | Oil Well Effluent |  | Steel | 0.598 | 0.598 | [8 empty] | 0 |  |  |  |  | 14 | SYSGEN | N
PL-00019817 | 060200802W2OE | Y | 25 | SK PS 00167473 | 2023-08-31 | 138232 | 11-35-007-02W2 | 01-34-007-02W2 | Well | Pipeline Segment Connection Above Ground | Flowline | 06-02-008-02W2 Battery OE | SATURN OIL & GAS INC. | Operating | Oil Well Effluent |  | Fibreglass | 1.097 | 1.097 | 80 | [7 empty] | 4960 |  |  |  |  | 20 | SYSGEN | N
PL-00019816 | 060200802W2SW | Y | 1 | SK PS 00167448 | 2023-08-31 | 184334 | 06-02-008-02W2 | 15-02-008-02W2 | Multi Well Battery | Well | Flowline | 06-02-008-02W2 Battery SW | SATURN OIL & GAS INC. | Operating | Salt water |  | Fibreglass | 0.954 | 0.954 | 80 | [7 empty] | 6895 |  |  |  |  | 20 | SYSGEN | N
PL-00019831 | 131300702W2OE | Y | 23 | SK PS 00167573 | 2023-08-31 | 117888 | 04-26-007-02W2 | 09-27-007-02W2 | Well | Oil Satellite | Flowline | 13-13-007-02W2 Battery OE | SATURN OIL & GAS INC. | Operating | Oil Well Effluent |  | Fibreglass | 0.607 | 0.607 | [8 empty] | 4960 |  |  |  |  | 14 | SYSGEN | N
PL-00019831 | 131300702W2OE | Y | 82 | SK PS 00167632 | 2023-08-31 | 148674 | 07-01-007-02W2 | 07-01-007-02W2 | Pipeline Segment Connection Above Ground | Pipeline Segment Connection Below Ground | Flowline | 13-13-007-02W2 Battery OE | SATURN OIL & GAS INC. | Operating | Oil Well Effluent |  | Fibreglass | 0.051 | 0.051 | [8 empty] | 4960 |  |  |  |  | 14 | SYSGEN | N
PL-00019817 | 060200802W2OE | Y | 12 | SK PS 00167460 | 2023-08-31 | 120270 | 08-06-008-01W2 | 08-01-008-02W2 | Oil Satellite | Oil Satellite | Flowline | 06-02-008-02W2 Battery OE | SATURN OIL & GAS INC. | Operating | Oil Well Effluent |  | Fibreglass | 1.598 | 1.598 | 159.3 | 4.3 | [6 empty] | 4960 |  |  |  |  | 20 | SYSGEN | N
PL-00019831 | 131300702W2OE | Y | 16 | SK PS 00167566 | 2023-08-31 | 117879 | 05-23-007-02W2 | 01-22-007-02W2 | Well | Oil Satellite | Flowline | 13-13-007-02W2 Battery OE | SATURN OIL & GAS INC. | Operating | Oil Well Effluent |  | Fibreglass | 0.584 | 0.584 | [8 empty] | 4960 |  |  |  |  | 14 | SYSGEN | N
PL-00019815 | 013600303W2OE | Y | 13 | SK PS 00167427 | 2023-08-31 | 137595 | 01-30-003-02W2 | 05-29-003-02W2 | Blind End | Blind End | Flowline | 01-36-003-03W2 Battery OE | SATURN OIL & GAS INC. | Discontinued | Oil Well Effluent |  | Fibreglass | 0.582 | 0.582 | [8 empty] | 0 |  |  |  |  | 10 | SYSGEN | N
PL-00019813 | 140800832W1OE | Y | 17 | SK PS 00167387 | 2023-08-31 | 101851 | 03-28-008-32W1 | 14-21-008-32W1 | Well | Oil Satellite | Flowline | 14-08-008-32W1 Battery OE | SATURN OIL & GAS INC. | Operating | Oil Well Effluent |  | Fibreglass | 0.319 | 0.319 | [6 empty] | 0 | 4964 | 4960 | 114.17 |  |  |  | 23 | SYSGEN | N
PL-00019831 | 131300702W2OE | Y | 153 | SK PS 00167703 | 2023-08-31 | 127327 | 01-31-007-01W2 | 01-31-007-01W2 | Well | Oil Satellite | Flowline | 13-13-007-02W2 Battery OE | SATURN OIL & GAS INC. | Operating | Oil Well Effluent |  | Fibreglass | 0.037 | 0.037 | [8 empty] | 4960 |  |  |  |  | 14 | SYSGEN | N
PL-00019831 | 131300702W2OE | Y | 156 | SK PS 00167706 | 2023-08-31 | 151866 | 08-26-007-02W2 | 04-25-007-02W2 | Blind End | Blind End | Flowline | 13-13-007-02W2 Battery OE | SATURN OIL & GAS INC. | Abandoned | Oil Well Effluent |  | Fibreglass | 0.522 | 0.522 | [8 empty] | 0 |  |  |  |  | 14 | SYSGEN | N
PL-00019831 | 131300702W2OE | Y | 50 | SK PS 00167600 | 2023-08-31 | 123390 | 13-06-007-01W2 | 05-18-007-01W2 | Oil Satellite | Oil Satellite | Flowline | 13-13-007-02W2 Battery OE | SATURN OIL & GAS INC. | Operating | Oil Well Effluent |  | Fibreglass | 2.166 | 2.166 | [8 empty] | 4960 |  |  |  |  | 14 | SYSGEN | N
PL-00019831 | 131300702W2OE | Y | 159 | SK PS 00167709 | 2023-08-31 | 196986-2 | 08-14-007-02W2 | 01-14-007-02W2 | Blind End | Blind End | Flowline | 13-13-007-02W2 Battery OE | SATURN OIL & GAS INC. | Abandoned | Oil Well Effluent |  | Fibreglass | 0.342 | 0.342 | [8 empty] | 0 |  |  |  |  | 14 | SYSGEN | N
PL-00019813 | 140800832W1OE | Y | 15 | SK PS 00167385 | 2023-08-31 | 101832 | 02-08-008-32W1 | 15-05-008-32W1 | Well | Pipeline Segment Connection Above Ground | Flowline | 14-08-008-32W1 Battery OE | SATURN OIL & GAS INC. | Operating | Oil Well Effluent |  | Fibreglass | 0.13 | 0.13 | [8 empty] | 4960 |  |  |  |  | 23 | SYSGEN | N
PL-00019831 | 131300702W2OE | Y | 109 | SK PS 00167659 | 2023-08-31 | 184376 | 05-18-007-01W2 | 05-18-007-01W2 | Well | Oil Satellite | Flowline | 13-13-007-02W2 Battery OE | SATURN OIL & GAS INC. | Operating | Oil Well Effluent |  | Fibreglass | 0.156 | 0.156 | [8 empty] | 4960 |  |  |  |  | 14 | SYSGEN | N
PL-00019815 | 013600303W2OE | Y | 29 | SK PS 00167443 | 2023-08-31 | 105052 | 13-29-003-02W2 | 11-29-003-02W2 | Blind End | Blind End | Flowline | 01-36-003-03W2 Battery OE | SATURN OIL & GAS INC. | Abandoned | Oil Well Effluent |  | Steel | 0.404 | 0.404 | [8 empty] | 0 |  |  |  |  | 10 | SYSGEN | N
PL-00019841 | 617182 | Y | 14 | SK PS 00167771 | 2023-08-31 | 617182-062 | 04-04-049-27W3 | 04-04-049-27W3 | Blind End | Blind End | Flowline | ABERFELDY | CENOVUS ENERGY INC. | Abandoned | Fuel Gas |  | Steel | 0.198 | 0.198 | 60.3 | [7 empty] | 0 | [5 empty] | SHAPEFILE | N
PL-00019831 | 131300702W2OE | Y | 172 | SK PS 00167722 | 2023-08-31 | 196978 | 09-27-007-02W2 | 04-25-007-02W2 | Oil Satellite | Pipeline Segment Connection Below Ground | Flowline | 13-13-007-02W2 Battery OE | SATURN OIL & GAS INC. | Operating | Oil Well Effluent |  | Fibreglass | 2.036 | 2.036 | [8 empty] | 4960 |  |  |  |  | 14 | SYSGEN | N
PL-00019815 | 013600303W2OE | Y | 8 | SK PS 00167422 | 2023-08-31 | 240278 | 09-25-003-03W2 | 01-36-003-03W2 | Well | Multi Well Battery | Flowline | 01-36-003-03W2 Battery OE | SATURN OIL & GAS INC. | Discontinued | Oil Well Effluent |  | Fibreglass | 0.647 | 0.647 | [8 empty] | 4960 |  |  |  |  | 10 | SYSGEN | N
PL-00019815 | 013600303W2OE | Y | 3 | SK PS 00167417 | 2023-08-31 | 102655 | 03-01-004-03W2 | 16-36-003-03W2 | Well | Pipeline Segment Connection Below Ground | Flowline | 01-36-003-03W2 Battery OE | SATURN OIL & GAS INC. | Abandoned | Oil Well Effluent |  | Composite | 0.837 | 0.837 | [8 empty] | 0 |  |  |  |  | 10 | SYSGEN | N
PL-00019831 | 131300702W2OE | Y | 123 | SK PS 00167673 | 2023-08-31 | 196964 | 05-13-007-02W2 | 13-13-007-02W2 | Well | Multi Well Battery | Flowline | 13-13-007-02W2 Battery OE | SATURN OIL & GAS INC. | Abandoned | Oil Well Effluent |  | Steel | 0.881 | 0.881 | [8 empty] | 4960 |  |  |  |  | 14 | SYSGEN | N
PL-00019813 | 140800832W1OE | Y | 27 | SK PS 00167397 | 2023-08-31 | 101834 | 15-05-008-32W1 | 11-08-008-32W1 | Pipeline Segment Connection Below Ground | Pipeline Segment Connection Below Ground | Flowline | 14-08-008-32W1 Battery OE | SATURN OIL & GAS INC. | Operating | Oil Well Effluent |  | Fibreglass | 1.156 | 1.156 | [8 empty] | 4960 |  |  |  |  | 23 | SYSGEN | N
PL-00019831 | 131300702W2OE | Y | 66 | SK PS 00167616 | 2023-08-31 | 132068 | 07-17-007-01W2 | 16-12-007-02W2 | Blind End | Blind End | Flowline | 13-13-007-02W2 Battery OE | SATURN OIL & GAS INC. | Discontinued | Oil Well Effluent |  | Steel | 3.046 | 3.046 | [8 empty] | 4960 |  |  |  |  | 14 | SYSGEN | N
PL-00019815 | 013600303W2OE | Y | 17 | SK PS 00167431 | 2023-08-31 | 119145 | 12-29-003-02W2 | 03-29-003-02W2 | Pipeline Segment Connection Below Ground | Pipeline Segment Connection Above Ground | Flowline | 01-36-003-03W2 Battery OE | SATURN OIL & GAS INC. | Discontinued | Oil Well Effluent |  | Steel | 0.747 | 0.747 | [8 empty] | 0 |  |  |  |  | 10 | SYSGEN | N
PL-00019813 | 140800832W1OE | Y | 6 | SK PS 00167376 | 2023-08-31 | 141447 | 15-05-008-32W1 | 11-08-008-32W1 | Well | Multi Well Battery | Flowline | 14-08-008-32W1 Battery OE | SATURN OIL & GAS INC. | Operating | Oil Well Effluent |  | Fibreglass | 1.166 | 1.166 | [8 empty] | 4960 |  |  |  |  | 23 | SYSGEN | N
PL-00019831 | 131300702W2OE | Y | 125 | SK PS 00167675 | 2023-08-31 | 196967 | 15-06-007-01W2 | 13-06-007-01W2 | Oil Satellite | Oil Satellite | Flowline | 13-13-007-02W2 Battery OE | SATURN OIL & GAS INC. | Operating | Oil Well Effluent |  | Fibreglass | 0.65 | 0.65 | [8 empty] | 4960 |  |  |  |  | 14 | SYSGEN | N
PL-00019835 | L-EM-70 | Y | 2 | SK PS 00167739 | 2023-08-31 | P0959 | 16-14-006-11W2 | 10-14-006-11W2 | Pipeline Segment Connection Above Ground | Pipeline Segment Connection Below Ground | Flowline |  | CARDINAL ENERGY LTD. | Operating | Oil Well Effluent |  | Fibreglass | 0.756 | 0.756 | 159.5 | 4.3 |  | STAR | 800 |  |  |  | 3970 |  |  | Uncoated | Uncoated | 20 | SHAPEFILE | N
PL-00019817 | 060200802W2OE | Y | 35 | SK PS 00167483 | 2023-08-31 | 184401 | 08-01-008-02W2 | 08-01-008-02W2 | Well | Oil Satellite | Flowline | 06-02-008-02W2 Battery OE | SATURN OIL & GAS INC. | Operating | Oil Well Effluent |  | Fibreglass | 0.133 | 0.133 | 88.9 | [7 empty] | 4960 |  |  |  |  | 20 | SYSGEN | N
PL-00019819 | L-EM-63 | Y | 1 | SK PS 00167509 | 2023-08-31 | P0108 | 05-16-006-10W2 | 03-17-006-10W2 | Pipeline Segment Connection Above Ground | Pipeline Segment Connection Above Ground | Flowline |  | CARDINAL ENERGY LTD. | Operating | Oil Well Effluent |  | Fibreglass | 1.216 | 1.216 | 105.7 | 3.1 |  | STAR | 800 |  |  |  | 3970 |  |  | Uncoated | Uncoated | 20 | SHAPEFILE | N
PL-00019840 | 617107 | Y | 2 | SK PS 00167757 | 2023-08-31 | 617107-089 | 04-36-049-27W3 | 02-36-049-27W3 | Blind End | Blind End | Flowline | ABERFELDY | CENOVUS ENERGY INC. | Abandoned | Fuel Gas |  | Polyethylene | 0.811 | 0.811 | 33.4 | [7 empty] | 0 | [5 empty] | SHAPEFILE | N
PL-00019831 | 131300702W2OE | Y | 169 | SK PS 00167719 | 2023-08-31 | 127357 | 12-12-007-02W2 | 04-13-007-02W2 | Pipeline Segment Connection Below Ground | Oil Satellite | Flowline | 13-13-007-02W2 Battery OE | SATURN OIL & GAS INC. | Discontinued | Oil Well Effluent |  | Fibreglass | 0.664 | 0.664 | [8 empty] | 4960 |  |  |  |  | 14 | SYSGEN | N
PL-00019817 | 060200802W2OE | Y | 30 | SK PS 00167478 | 2023-08-31 | 151231-21 | 10-35-007-02W2 | 15-35-007-02W2 | Pipeline Segment Connection Above Ground | Oil Satellite | Flowline | 06-02-008-02W2 Battery OE | SATURN OIL & GAS INC. | Operating | Oil Well Effluent |  | Fibreglass | 0.664 | 0.664 | 80 | 3.2 | [6 empty] | 4960 |  |  |  |  | 20 | SYSGEN | N
PL-00019831 | 131300702W2OE | Y | 53 | SK PS 00167603 | 2023-08-31 | 127110-48 | 16-23-007-02W2 | 01-27-007-02W2 | Well | Oil Satellite | Flowline | 13-13-007-02W2 Battery OE | SATURN OIL & GAS INC. | Discontinued | Oil Well Effluent |  | Fibreglass | 1.621 | 1.621 | [8 empty] | 4960 |  |  |  |  | 14 | SYSGEN | N
PL-00019831 | 131300702W2OE | Y | 97 | SK PS 00167647 | 2023-08-31 | 152100 |  | 13-13-007-02W2 | Oil Satellite | Multi Well Battery | Flowline | 13-13-007-02W2 Battery OE | SATURN OIL & GAS INC. | Operating | Oil Well Effluent |  | Fibreglass | 1.795 | 1.795 | [8 empty] | 4960 |  |  |  |  | 14 | SYSGEN | N
PL-00019831 | 131300702W2OE | Y | 175 | SK PS 00167725 | 2023-08-31 | 103044 | 13-24-007-02W2 | 13-13-007-02W2 | Well | Multi Well Battery | Flowline | 13-13-007-02W2 Battery OE | SATURN OIL & GAS INC. | Discontinued | Oil Well Effluent |  | Fibreglass | 1.504 | 1.504 | [8 empty] | 4960 |  |  |  |  | 14 | SYSGEN | N
PL-00019835 | L-EM-70 | Y | 4 | SK PS 00167741 | 2023-08-31 | P0979 | 10-14-006-11W2 | 10-14-006-11W2 | Pipeline Segment Connection Below Ground | Pipeline Segment Connection Above Ground | Flowline |  | CARDINAL ENERGY LTD. | Operating | Oil Well Effluent |  | Fibreglass | 0.21 | 0.21 | 202.9 | 6.2 |  | STAR | 1000 |  |  |  | 4960 |  |  | Uncoated | Uncoated | 20 | SHAPEFILE | N
PL-00019829 |  | N | 1 | SK PS 00167534 | 2023-08-31 |  | 13-25-032-20W3 | 13-25-032-20W3 | Pipeline Segment Connection Above Ground | Pipeline Segment Connection Above Ground | Flowline | 12-25 to 13-25-032-20W3 PL | WHITECAP RESOURCES INC. | Under Construction - New | Oil Well Effluent |  | Composite | 0.273 | 0.273 | 97 | 10 | 1 | FPLP | 301 |  | 5170 | 5170 | 4960 | 0 | 1.5 | Uncoated | Uncoated | 0 | SHAPEFILE | N
PL-00019841 | 617182 | Y | 12 | SK PS 00167769 | 2023-08-31 | 617182-044 | 13-33-048-27W3 | 12-33-048-27W3 | Blind End | Blind End | Flowline | ABERFELDY | CENOVUS ENERGY INC. | Abandoned | Fuel Gas |  | Polyethylene | 0.244 | 0.244 | 33.4 | [7 empty] | 0 | [5 empty] | SHAPEFILE | N
PL-00019831 | 131300702W2OE | Y | 105 | SK PS 00167655 | 2023-08-31 | 184054 | 15-36-006-02W2 | 02-01-007-02W2 | Well | Oil Satellite | Flowline | 13-13-007-02W2 Battery OE | SATURN OIL & GAS INC. | Discontinued | Oil Well Effluent |  | Fibreglass | 0.544 | 0.544 | [8 empty] | 4960 |  |  |  |  | 14 | SYSGEN | N
PL-00019831 | 131300702W2OE | Y | 139 | SK PS 00167689 | 2023-08-31 | 196988 | 01-15-007-02W2 | 01-21-007-02W2 | Pipeline Segment Connection Below Ground | Oil Satellite | Flowline | 13-13-007-02W2 Battery OE | SATURN OIL & GAS INC. | Operating | Oil Well Effluent |  | Fibreglass | 2.11 | 2.11 | [8 empty] | 4960 |  |  |  |  | 14 | SYSGEN | N
PL-00019815 | 013600303W2OE | Y | 15 | SK PS 00167429 | 2023-08-31 | 105127 | 15-20-003-02W2 | 13-20-003-02W2 | Blind End | Blind End | Flowline | 01-36-003-03W2 Battery OE | SATURN OIL & GAS INC. | Abandoned | Oil Well Effluent |  | Steel | 0.805 | 0.805 | [8 empty] | 4960 |  |  |  |  | 10 | SYSGEN | N
PL-00019837 | L-EM-72 | Y | 1 | SK PS 00167747 | 2023-08-31 | P0765 | 15-01-006-11W2 | 03-12-006-11W2 | Well | Oil Satellite | Flowline |  | CARDINAL ENERGY LTD. | Discontinued | Oil Well Effluent |  | Composite | 0.473 | 0.473 | 86 | 1.4 |  | FSLP | 750 |  | 0 |  | 4137 |  |  | Uncoated | Uncoated | 20 | SHAPEFILE | N
PL-00019815 | 013600303W2OE | Y | 19 | SK PS 00167433 | 2023-08-31 | 102942 | 03-25-003-03W2 | 16-36-003-03W2 | Well | Pipeline Segment Connection Below Ground | Flowline | 01-36-003-03W2 Battery OE | SATURN OIL & GAS INC. | Abandoned | Oil Well Effluent |  | Composite | 2.969 | 2.969 | [8 empty] | 0 |  |  |  |  | 10 | SYSGEN | N
PL-00019815 | 013600303W2OE | Y | 5 | SK PS 00167419 | 2023-08-31 | 105129 | 05-25-003-03W2 | 13-25-003-03W2 | Well | Oil Satellite | Flowline | 01-36-003-03W2 Battery OE | SATURN OIL & GAS INC. | Discontinued | Oil Well Effluent |  | Steel | 0.697 | 0.697 | [8 empty] | 4960 |  |  |  |  | 10 | SYSGEN | N
PL-00019830 | 131300702W2SW | Y | 8 | SK PS 00167543 | 2023-08-31 | 248433 | 13-13-007-02W2 | 13-13-007-02W2 | Multi Well Battery | Well | Flowline | 13-13-007-02W2 Battery SW | SATURN OIL & GAS INC. | Operating | Salt water |  | Fibreglass | 0.139 | 0.139 | [8 empty] | 9960 |  |  |  |  | 14 | SYSGEN | N
PL-00019831 | 131300702W2OE | Y | 56 | SK PS 00167606 | 2023-08-31 | 127110-65 | 01-30-007-01W2 | 12-20-007-01W2 | Well | Oil Satellite | Flowline | 13-13-007-02W2 Battery OE | SATURN OIL & GAS INC. | Operating | Oil Well Effluent |  | Fibreglass | 0.724 | 0.724 | [8 empty] | 3972 |  |  |  |  | 14 | SYSGEN | N
PL-00019831 | 131300702W2OE | Y | 4 | SK PS 00167554 | 2023-08-31 | 100123 | 02-06-007-01W2 | 05-05-007-01W2 | Well | Oil Satellite | Flowline | 13-13-007-02W2 Battery OE | SATURN OIL & GAS INC. | Operating | Oil Well Effluent |  | Fibreglass | 0.636 | 0.636 | [8 empty] | 4960 |  |  |  |  | 14 | SYSGEN | N
PL-00019822 | L-EM-66 | Y | 1 | SK PS 00167517 | 2023-08-31 | P0870 | 11-07-006-10W2 | 07-12-006-11W2 | Pipeline Segment Connection Above Ground | Multi Well Battery | Flowline |  | CARDINAL ENERGY LTD. | Operating | Oil Well Effluent |  | Fibreglass | 1.605 | 1.605 | 202.9 | 6.2 |  | STAR | 1000 |  |  |  | 4960 |  |  | Uncoated | Uncoated | 20 | SHAPEFILE | N
PL-00019831 | 131300702W2OE | Y | 13 | SK PS 00167563 | 2023-08-31 | 117289 | 07-19-007-01W2 | 09-19-007-01W2 | Well | Oil Satellite | Flowline | 13-13-007-02W2 Battery OE | SATURN OIL & GAS INC. | Discontinued | Oil Well Effluent |  | Fibreglass | 0.65 | 0.65 | [8 empty] | 4960 |  |  |  |  | 14 | SYSGEN | N
PL-00019817 | 060200802W2OE | Y | 51 | SK PS 00167499 | 2023-08-31 | 127110-11 | 04-08-008-01W2 | 01-07-008-01W2 | Well | Pipeline Segment Connection Below Ground | Flowline | 06-02-008-02W2 Battery OE | SATURN OIL & GAS INC. | Operating | Oil Well Effluent |  | Fibreglass | 0.462 | 0.462 | 80 | [7 empty] | 4960 |  |  |  |  | 20 | SYSGEN | N
PL-00019817 | 060200802W2OE | Y | 22 | SK PS 00167470 | 2023-08-31 | 132521 | 06-03-008-02W2 | 15-35-007-02W2 | Well | Oil Satellite | Flowline | 06-02-008-02W2 Battery OE | SATURN OIL & GAS INC. | Operating | Oil Well Effluent |  | Fibreglass | 2.027 | 2.027 | 80 | [7 empty] | 4960 |  |  |  |  | 20 | SYSGEN | N
PL-00019812 | 140800832W1SW | Y | 1 | SK PS 00167370 | 2023-08-31 | 141448 | 14-08-008-32W1 | 03-08-008-32W1 | Multi Well Battery | Well | Flowline | 14-08-008-32W1 Battery SW | SATURN OIL & GAS INC. | Operating | Salt water |  | Fibreglass | 1.297 | 1.297 | [8 empty] | 9960 |  |  |  |  | 23 | SYSGEN | N
PL-00019817 | 060200802W2OE | Y | 18 | SK PS 00167466 | 2023-08-31 | 125162 | 10-06-008-01W2 | 09-06-008-01W2 | Well | Pipeline Segment Connection Below Ground | Flowline | 06-02-008-02W2 Battery OE | SATURN OIL & GAS INC. | Operating | Oil Well Effluent |  | Fibreglass | 0.371 | 0.371 | 80 | 3.6 | [6 empty] | 4960 |  |  |  |  | 20 | SYSGEN | N
PL-00019817 | 060200802W2OE | Y | 23 | SK PS 00167471 | 2023-08-31 | 132522 | 15-35-007-02W2 | 15-35-007-02W2 | Well | Oil Satellite | Flowline | 06-02-008-02W2 Battery OE | SATURN OIL & GAS INC. | Operating | Oil Well Effluent |  | Fibreglass | 0.115 | 0.115 | 80 | [7 empty] | 4960 |  |  |  |  | 20 | SYSGEN | N
PL-00019815 | 013600303W2OE | Y | 10 | SK PS 00167424 | 2023-08-31 | 240274 | 07-36-003-03W2 | 01-36-003-03W2 | Well | Multi Well Battery | Flowline | 01-36-003-03W2 Battery OE | SATURN OIL & GAS INC. | Discontinued | Oil Well Effluent |  | Fibreglass | 0.587 | 0.587 | [8 empty] | 4960 |  |  |  |  | 10 | SYSGEN | N
PL-00019818 | L-EM-62 | Y | 5 | SK PS 00167508 | 2023-08-31 | P1110 | 05-21-006-10W2 | 03-20-006-10W2 | Pipeline Segment Connection Below Ground | Pipeline Segment Connection Above Ground | Flowline |  | CARDINAL ENERGY LTD. | Operating | Oil Well Effluent |  | Fibreglass | 1.063 | 1.063 | 105.8 | 3.2 |  | STAR | 1000 |  |  |  | 4960 |  |  | Uncoated | Uncoated | 20 | SHAPEFILE | N
PL-00019831 | 131300702W2OE | Y | 182 | SK PS 00167732 | 2023-08-31 | 104347 | 01-18-007-01W2 | 11-18-007-01W2 | Well | Oil Satellite | Flowline | 13-13-007-02W2 Battery OE | SATURN OIL & GAS INC. | Operating | Oil Well Effluent |  | Fibreglass | 1.062 | 1.062 | [8 empty] | 4960 |  |  |  |  | 14 | SYSGEN | N
PL-00019820 | L-EM-64 | Y | 3 | SK PS 00167515 | 2023-08-31 | P0832 | 12-15-006-10W2 | 12-15-006-10W2 | Oil Satellite | Pipeline Segment Connection Below Ground | Flowline |  | CARDINAL ENERGY LTD. | Operating | Oil Well Effluent |  | Fibreglass | 0.051 | 0.051 | 106.9 | 3.6 |  | STAR | 1000 |  |  |  | 4960 |  |  | Uncoated | Uncoated | 20 | SHAPEFILE | N
PL-00019831 | 131300702W2OE | Y | 93 | SK PS 00167643 | 2023-08-31 | 152094 | 11-18-007-01W2 | 05-18-007-01W2 | Oil Satellite | Oil Satellite | Flowline | 13-13-007-02W2 Battery OE | SATURN OIL & GAS INC. | Operating | Oil Well Effluent |  | Fibreglass | 0.773 | 0.773 | [8 empty] | 4960 |  |  |  |  | 14 | SYSGEN | N
PL-00019830 | 131300702W2SW | Y | 7 | SK PS 00167542 | 2023-08-31 | 247365 | 02-01-007-02W2 | 12-36-006-02W2 | Blind End | Blind End | Flowline | 13-13-007-02W2 Battery SW | SATURN OIL & GAS INC. | Abandoned | Salt water |  | Fibreglass | 1.007 | 1.007 | [8 empty] | 0 |  |  |  |  | 14 | SYSGEN | N
PL-00019813 | 140800832W1OE | Y | 9 | SK PS 00167379 | 2023-08-31 | 141473 | 03-28-008-32W1 | 14-21-008-32W1 | Well | Oil Satellite | Flowline | 14-08-008-32W1 Battery OE | SATURN OIL & GAS INC. | Operating | Oil Well Effluent |  | Fibreglass | 0.322 | 0.322 | [8 empty] | 4960 |  |  |  |  | 23 | SYSGEN | N
PL-00019831 | 131300702W2OE | Y | 27 | SK PS 00167577 | 2023-08-31 | 117893 | 08-27-007-02W2 | 01-27-007-02W2 | Well | Oil Satellite | Flowline | 13-13-007-02W2 Battery OE | SATURN OIL & GAS INC. | Discontinued | Oil Well Effluent |  | Fibreglass | 0.432 | 0.432 | [8 empty] | 4960 |  |  |  |  | 14 | SYSGEN | N
PL-00019822 | L-EM-66 | Y | 3 | SK PS 00167519 | 2023-08-31 | P0941 | 03-17-006-10W2 | 11-07-006-10W2 | Pipeline Segment Connection Above Ground | Pipeline Segment Connection Above Ground | Flowline |  | CARDINAL ENERGY LTD. | Operating | Oil Well Effluent |  | Fibreglass | 2.247 | 2.247 | 158.3 | 4.8 |  | STAR | 1000 |  |  |  | 4960 |  |  | Uncoated | Uncoated | 20 | SHAPEFILE | N
PL-00019831 | 131300702W2OE | Y | 34 | SK PS 00167584 | 2023-08-31 | 120677 | 16-19-007-01W2 | 09-19-007-01W2 | Well | Oil Satellite | Flowline | 13-13-007-02W2 Battery OE | SATURN OIL & GAS INC. | Discontinued | Oil Well Effluent |  | Fibreglass | 0.253 | 0.253 | [8 empty] | 4960 |  |  |  |  | 14 | SYSGEN | N
PL-00019831 | 131300702W2OE | Y | 79 | SK PS 00167629 | 2023-08-31 | 141865-1 | 03-20-007-01W2 | 09-19-007-01W2 | Well | Oil Satellite | Flowline | 13-13-007-02W2 Battery OE | SATURN OIL & GAS INC. | Operating | Oil Well Effluent |  | Fibreglass | 1.229 | 1.229 | [8 empty] | 4960 |  |  |  |  | 14 | SYSGEN | N
PL-00019815 | 013600303W2OE | Y | 16 | SK PS 00167430 | 2023-08-31 | 127365 | 05-29-003-02W2 | 03-29-003-02W2 | Well | Pipeline Segment Connection Above Ground | Flowline | 01-36-003-03W2 Battery OE | SATURN OIL & GAS INC. | Discontinued | Oil Well Effluent |  | Steel | 0.542 | 0.542 | [8 empty] | 4960 |  |  |  |  | 10 | SYSGEN | N
PL-00019813 | 140800832W1OE | Y | 22 | SK PS 00167392 | 2023-08-31 | 101823 | 08-07-008-32W1 | 11-08-008-32W1 | Pipeline Segment Connection Below Ground | Pipeline Segment Connection Below Ground | Flowline | 14-08-008-32W1 Battery OE | SATURN OIL & GAS INC. | Operating | Oil Well Effluent |  | Fibreglass | 0.804 | 0.804 | [8 empty] | 4960 |  |  |  |  | 23 | SYSGEN | N
PL-00019817 | 060200802W2OE | Y | 13 | SK PS 00167461 | 2023-08-31 | 120271-1 | 01-07-008-01W2 | 08-06-008-01W2 | Well | Oil Satellite | Flowline | 06-02-008-02W2 Battery OE | SATURN OIL & GAS INC. | Operating | Oil Well Effluent |  | Fibreglass | 1.342 | 1.342 | 104.9 | [7 empty] | 4960 |  |  |  |  | 20 | SYSGEN | N
PL-00019817 | 060200802W2OE | Y | 41 | SK PS 00167489 | 2023-08-31 | 184778 | 14-03-008-02W2 | 01-10-008-02W2 | Well | Oil Satellite | Flowline | 06-02-008-02W2 Battery OE | SATURN OIL & GAS INC. | Discontinued | Oil Well Effluent |  | Fibreglass | 0.984 | 0.984 | 80 | [7 empty] | 4960 |  |  |  |  | 20 | SYSGEN | N
PL-00019813 | 140800832W1OE | Y | 3 | SK PS 00167373 | 2023-08-31 | 136859 | 16-08-008-32W1 | 01-17-008-32W1 | Well | Pipeline Segment Connection Below Ground | Flowline | 14-08-008-32W1 Battery OE | SATURN OIL & GAS INC. | Operating | Oil Well Effluent |  | Fibreglass | 0.127 | 0.127 | [8 empty] | 4960 |  |  |  |  | 23 | SYSGEN | N
PL-00019834 | L-EM-69 | Y | 3 | SK PS 00167737 | 2023-08-31 | P0834 | 15-25-005-11W2 | 09-31-005-10W2 | Pipeline Segment Connection Above Ground | Pipeline Segment Connection Above Ground | Flowline |  | CARDINAL ENERGY LTD. | Operating | Oil Well Effluent |  | Fibreglass | 2.31 | 2.31 | 105.7 | 3.1 |  | STAR | 800 |  |  |  | 3970 |  |  | Uncoated | Uncoated | 20 | SHAPEFILE | N
PL-00019831 | 131300702W2OE | Y | 37 | SK PS 00167587 | 2023-08-31 | 122103 | 12-30-007-01W2 | 05-30-007-01W2 | Well | Oil Satellite | Flowline | 13-13-007-02W2 Battery OE | SATURN OIL & GAS INC. | Discontinued | Oil Well Effluent |  | Steel | 0.382 | 0.382 | [8 empty] | 4960 |  |  |  |  | 14 | SYSGEN | N
PL-00019831 | 131300702W2OE | Y | 173 | SK PS 00167723 | 2023-08-31 | 135798 | 12-24-007-02W2 | 13-13-007-02W2 | Well | Multi Well Battery | Flowline | 13-13-007-02W2 Battery OE | SATURN OIL & GAS INC. | Operating | Oil Well Effluent |  | Fibreglass | 1.09 | 1.09 | [8 empty] | 4960 |  |  |  |  | 14 | SYSGEN | N
PL-00019842 | 617256 | Y | 11 | SK PS 00167782 | 2023-08-31 | 617256-017 | 08-35-049-27W3 | 04-36-049-27W3 | Blind End | Blind End | Flowline | ABERFELDY | CENOVUS ENERGY INC. | Abandoned | Oil Well Effluent |  | Steel | 0.509 | 0.509 | 88.9 | [7 empty] | 0 | [5 empty] | SHAPEFILE | N
PL-00019822 | L-EM-66 | Y | 2 | SK PS 00167518 | 2023-08-31 | P0940 | 03-17-006-10W2 | 12-08-006-10W2 | Pipeline Segment Connection Above Ground | Pipeline Segment Connection Above Ground | Flowline |  | CARDINAL ENERGY LTD. | Operating | Oil Well Effluent |  | Fibreglass | 1.031 | 1.031 | 158.3 | 4.8 |  | STAR | 1000 |  |  |  | 4960 |  |  | Uncoated | Uncoated | 20 | SHAPEFILE | N
PL-00019831 | 131300702W2OE | Y | 86 | SK PS 00167636 | 2023-08-31 | 152082 | 07-17-007-01W2 | 07-17-007-01W2 | Well | Oil Satellite | Flowline | 13-13-007-02W2 Battery OE | SATURN OIL & GAS INC. | Discontinued | Oil Well Effluent |  | Steel | 0.068 | 0.068 | [8 empty] | 4960 |  |  |  |  | 14 | SYSGEN | N
PL-00019817 | 060200802W2OE | Y | 37 | SK PS 00167485 | 2023-08-31 | 184405-1 | 01-10-008-02W2 | 06-02-008-02W2 | Oil Satellite | Multi Well Battery | Flowline | 06-02-008-02W2 Battery OE | SATURN OIL & GAS INC. | Operating | Oil Well Effluent |  | Fibreglass | 1.445 | 1.445 | 80 | [7 empty] | 4960 |  |  |  |  | 20 | SYSGEN | N
PL-00019842 | 617256 | Y | 6 | SK PS 00167777 | 2023-08-31 | 617256-008 | 10-25-049-27W3 | 14-25-049-27W3 | Blind End | Blind End | Flowline | ABERFELDY | CENOVUS ENERGY INC. | Abandoned | Oil Well Effluent |  | Steel | 0.601 | 0.601 | 88.9 | [7 empty] | 0 | [5 empty] | SHAPEFILE | N
PL-00019831 | 131300702W2OE | Y | 70 | SK PS 00167620 | 2023-08-31 | 136774 | 15-36-006-02W2 | 02-01-007-02W2 | Blind End | Blind End | Flowline | 13-13-007-02W2 Battery OE | SATURN OIL & GAS INC. | Abandoned | Oil Well Effluent |  | Fibreglass | 0.23 | 0.23 | [8 empty] | 0 |  |  |  |  | 14 | SYSGEN | N
PL-00019831 | 131300702W2OE | Y | 49 | SK PS 00167599 | 2023-08-31 | 122338 | 13-16-007-02W2 | 04-21-007-02W2 | Well | Pipeline Segment Connection Below Ground | Flowline | 13-13-007-02W2 Battery OE | SATURN OIL & GAS INC. | Operating | Oil Well Effluent |  | Fibreglass | 0.156 | 0.156 | [8 empty] | 4960 |  |  |  |  | 14 | SYSGEN | N
PL-00019831 | 131300702W2OE | Y | 104 | SK PS 00167654 | 2023-08-31 | 179319 | 12-24-007-02W2 | 16-23-007-02W2 | Pipeline Segment Connection Above Ground | Oil Satellite | Flowline | 13-13-007-02W2 Battery OE | SATURN OIL & GAS INC. | Operating | Oil Well Effluent |  | Fibreglass | 0.422 | 0.422 | [8 empty] | 4960 |  |  |  |  | 14 | SYSGEN | N
PL-00019831 | 131300702W2OE | Y | 76 | SK PS 00167626 | 2023-08-31 | 138232 | 11-35-007-02W2 | 01-34-007-02W2 | Well | Pipeline Segment Connection Above Ground | Flowline | 13-13-007-02W2 Battery OE | SATURN OIL & GAS INC. | Cancelled - Duplicate Licences | Oil Well Effluent |  | Fibreglass | 1.097 | 1.097 | [8 empty] | 4960 |  |  |  |  | 14 | SYSGEN | N
PL-00019831 | 131300702W2OE | Y | 98 | SK PS 00167648 | 2023-08-31 | 172295 | 09-24-007-02W2 | 16-23-007-02W2 | Well | Oil Satellite | Flowline | 13-13-007-02W2 Battery OE | SATURN OIL & GAS INC. | Operating | Oil Well Effluent |  | Fibreglass | 1.636 | 1.636 | [8 empty] | 4960 |  |  |  |  | 14 | SYSGEN | N
PL-00019831 | 131300702W2OE | Y | 116 | SK PS 00167666 | 2023-08-31 | 194028 | 09-13-007-02W2 | 01-24-007-02W2 | Well | Oil Satellite | Flowline | 13-13-007-02W2 Battery OE | SATURN OIL & GAS INC. | Discontinued | Oil Well Effluent |  | Fibreglass | 0.625 | 0.625 | [8 empty] | 4960 |  |  |  |  | 14 | SYSGEN | N
PL-00019813 | 140800832W1OE | Y | 1 | SK PS 00167371 | 2023-08-31 | 126492-1 | 13-21-008-32W1 | 14-21-008-32W1 | Well | Oil Satellite | Flowline | 14-08-008-32W1 Battery OE | SATURN OIL & GAS INC. | Operating | Oil Well Effluent |  | Fibreglass | 0.406 | 0.406 | [8 empty] | 4960 |  |  |  |  | 23 | SYSGEN | N
PL-00019817 | 060200802W2OE | Y | 9 | SK PS 00167457 | 2023-08-31 | 119224 | 08-10-008-02W2 | 01-10-008-02W2 | Well | Oil Satellite | Flowline | 06-02-008-02W2 Battery OE | SATURN OIL & GAS INC. | Operating | Oil Well Effluent |  | Fibreglass | 0.468 | 0.468 | 88.9 | [7 empty] | 4960 |  |  |  |  | 20 | SYSGEN | N
PL-00019835 | L-EM-70 | Y | 3 | SK PS 00167740 | 2023-08-31 | P0978 | 10-14-006-11W2 | 10-14-006-11W2 | Pipeline Segment Connection Below Ground | Pipeline Segment Connection Above Ground | Flowline |  | CARDINAL ENERGY LTD. | Operating | Oil Well Effluent |  | Fibreglass | 0.213 | 0.213 | 158.3 | 4.8 |  | STAR | 1000 |  |  |  | 4960 |  |  | Uncoated | Uncoated | 20 | SHAPEFILE | N
PL-00019831 | 131300702W2OE | Y | 11 | SK PS 00167561 | 2023-08-31 | 117228 | 11-17-007-01W2 | 06-17-007-01W2 | Well | Oil Satellite | Flowline | 13-13-007-02W2 Battery OE | SATURN OIL & GAS INC. | Discontinued | Oil Well Effluent |  | Fibreglass | 0.06 | 0.06 | [8 empty] | 4960 |  |  |  |  | 14 | SYSGEN | N
PL-00019817 | 060200802W2OE | Y | 27 | SK PS 00167475 | 2023-08-31 | 139266 | 16-01-008-02W2 | 08-01-008-02W2 | Well | Oil Satellite | Flowline | 06-02-008-02W2 Battery OE | SATURN OIL & GAS INC. | Operating | Oil Well Effluent |  | Fibreglass | 0.934 | 0.934 | 80 | [7 empty] | 4960 |  |  |  |  | 20 | SYSGEN | N
PL-00019815 | 013600303W2OE | Y | 31 | SK PS 00167445 | 2023-08-31 | 151231-22 | 15-29-003-02W2 | 03-29-003-02W2 | Well | Pipeline Segment Connection Above Ground | Flowline | 01-36-003-03W2 Battery OE | SATURN OIL & GAS INC. | Abandoned | Oil Well Effluent |  | Steel | 1.234 | 1.234 | [8 empty] | 0 |  |  |  |  | 10 | SYSGEN | N
PL-00019831 | 131300702W2OE | Y | 48 | SK PS 00167598 | 2023-08-31 | 122258 | 04-23-007-02W2 | 01-22-007-02W2 | Well | Oil Satellite | Flowline | 13-13-007-02W2 Battery OE | SATURN OIL & GAS INC. | Operating | Oil Well Effluent |  | Fibreglass | 0.246 | 0.246 | [8 empty] | 4960 |  |  |  |  | 14 | SYSGEN | N
PL-00019831 | 131300702W2OE | Y | 57 | SK PS 00167607 | 2023-08-31 | 127110-71 | 01-31-007-01W2 | 09-19-007-01W2 | Oil Satellite | Oil Satellite | Flowline | 13-13-007-02W2 Battery OE | SATURN OIL & GAS INC. | Operating | Oil Well Effluent |  | Fibreglass | 2.218 | 2.218 | [8 empty] | 4960 |  |  |  |  | 14 | SYSGEN | N
PL-00019836 | L-EM-71 | Y | 4 | SK PS 00167746 | 2023-08-31 | P1136 | 11-11-006-11W2 | 13-11-006-11W2 | Well | Oil Satellite | Flowline |  | CARDINAL ENERGY LTD. | Operating | Oil Well Effluent |  | Fibreglass | 0.56 | 0.56 | 81.2 | 2.5 |  | STAR | 1000 |  | 0 |  | 4960 |  |  | Uncoated | Uncoated | 20 | SHAPEFILE | N
PL-00019831 | 131300702W2OE | Y | 133 | SK PS 00167683 | 2023-08-31 | 196980 | 10-26-007-02W2 | 04-23-007-02W2 | Blind End | Blind End | Flowline | 13-13-007-02W2 Battery OE | SATURN OIL & GAS INC. | Abandoned | Oil Well Effluent |  | Steel | 2.445 | 2.445 | [8 empty] | 0 |  |  |  |  | 14 | SYSGEN | N
PL-00019831 | 131300702W2OE | Y | 149 | SK PS 00167699 | 2023-08-31 | 196962 | 16-23-007-02W2 | 13-24-007-02W2 | Oil Satellite | Pipeline Segment Connection Above Ground | Flowline | 13-13-007-02W2 Battery OE | SATURN OIL & GAS INC. | Operating | Oil Well Effluent |  | Fibreglass | 0.133 | 0.133 | [8 empty] | 4960 |  |  |  |  | 14 | SYSGEN | N
PL-00019831 | 131300702W2OE | Y | 68 | SK PS 00167618 | 2023-08-31 | 136772 | 05-30-007-01W2 | 05-30-007-01W2 | Well | Oil Satellite | Flowline | 13-13-007-02W2 Battery OE | SATURN OIL & GAS INC. | Operating | Oil Well Effluent |  | Fibreglass | 0.108 | 0.108 | [8 empty] | 4960 |  |  |  |  | 14 | SYSGEN | N
PL-00019817 | 060200802W2OE | Y | 1 | SK PS 00167449 | 2023-08-31 | 100095 | 01-10-008-02W2 | 01-10-008-02W2 | Well | Oil Satellite | Flowline | 06-02-008-02W2 Battery OE | SATURN OIL & GAS INC. | Operating | Oil Well Effluent |  | Fibreglass | 0.081 | 0.081 | 80 | [7 empty] | 4960 |  |  |  |  | 20 | SYSGEN | N
PL-00019831 | 131300702W2OE | Y | 17 | SK PS 00167567 | 2023-08-31 | 117880 | 05-25-007-02W2 | 16-23-007-02W2 | Well | Oil Satellite | Flowline | 13-13-007-02W2 Battery OE | SATURN OIL & GAS INC. | Operating | Oil Well Effluent |  | Fibreglass | 0.92 | 0.92 | [8 empty] | 4960 |  |  |  |  | 14 | SYSGEN | N
PL-00019833 | 190915 | Y | 1 | SK PS 00167734 | 2023-08-31 | 2 | 13-09-048-19W3 | 06-09-048-19W3 | Pipeline Segment Connection Below Ground | Single Well Battery | Flowline |  | COURSER ENERGY LTD. | Operating | Fuel Gas |  | Polyethylene | 0.914 | 0.914 | [8 empty] | 700 |  |  |  |  | 0 | SHAPEFILE | N
PL-00019831 | 131300702W2OE | Y | 111 | SK PS 00167661 | 2023-08-31 | 184398 | 07-01-007-02W2 | 07-01-007-02W2 | Blind End | Blind End | Flowline | 13-13-007-02W2 Battery OE | SATURN OIL & GAS INC. | Abandoned | Oil Well Effluent |  | Steel | 0.027 | 0.027 | [8 empty] | 0 |  |  |  |  | 14 | SYSGEN | N
PL-00019831 | 131300702W2OE | Y | 2 | SK PS 00167552 | 2023-08-31 | 100117 | 13-05-007-01W2 | 15-06-007-01W2 | Well | Oil Satellite | Flowline | 13-13-007-02W2 Battery OE | SATURN OIL & GAS INC. | Discontinued | Oil Well Effluent |  | Fibreglass | 0.81 | 0.81 | [8 empty] | 4960 |  |  |  |  | 14 | SYSGEN | N
PL-00019814 | 013600303W2SW | Y | 9 | SK PS 00167414 | 2023-08-31 | 111516-900 | 01-36-003-03W2 | 13-30-003-02W2 | Multi Well Battery | Pipeline Segment Connection Above Ground | Flowline | 01-36-003-03W2 Battery SW | SATURN OIL & GAS INC. | Discontinued | Salt water |  | Steel | 0.336 | 0.336 | [8 empty] | 15500 |  |  |  |  | 10 | SYSGEN | N
PL-00019831 | 131300702W2OE | Y | 84 | SK PS 00167634 | 2023-08-31 | 151168 | 01-24-007-02W2 | 13-13-007-02W2 | Oil Satellite | Multi Well Battery | Flowline | 13-13-007-02W2 Battery OE | SATURN OIL & GAS INC. | Operating | Oil Well Effluent |  | Fibreglass | 1.502 | 1.502 | [8 empty] | 4960 |  |  |  |  | 14 | SYSGEN | N
PL-00019841 | 617182 | Y | 9 | SK PS 00167766 | 2023-08-31 | 617182-032 | 02-33-048-27W3 | 02-33-048-27W3 | Blind End | Blind End | Flowline | ABERFELDY | CENOVUS ENERGY INC. | Abandoned | Fuel Gas |  | Polyethylene | 0.128 | 0.128 | 33.4 | [7 empty] | 0 | [5 empty] | SHAPEFILE | N
PL-00019831 | 131300702W2OE | Y | 75 | SK PS 00167625 | 2023-08-31 | 138210 | 05-32-007-01W2 | 01-31-007-01W2 | Well | Oil Satellite | Flowline | 13-13-007-02W2 Battery OE | SATURN OIL & GAS INC. | Operating | Oil Well Effluent |  | Fibreglass | 0.506 | 0.506 | [8 empty] | 4960 |  |  |  |  | 14 | SYSGEN | N
PL-00019841 | 617182 | Y | 11 | SK PS 00167768 | 2023-08-31 | 617182-043 | 01-33-048-27W3 | 16-28-048-27W3 | Blind End | Blind End | Flowline | ABERFELDY | CENOVUS ENERGY INC. | Abandoned | Fuel Gas |  | Polyethylene | 0.188 | 0.188 | 33.4 | [7 empty] | 0 | [5 empty] | SHAPEFILE | N
PL-00019831 | 131300702W2OE | Y | 58 | SK PS 00167608 | 2023-08-31 | 127110-82 | 16-12-007-02W2 | 05-18-007-01W2 | Pipeline Segment Connection Above Ground | Oil Satellite | Flowline | 13-13-007-02W2 Battery OE | SATURN OIL & GAS INC. | Operating | Oil Well Effluent |  | Fibreglass | 0.751 | 0.751 | [8 empty] | 4960 |  |  |  |  | 14 | SYSGEN | N
PL-00019830 | 131300702W2SW | Y | 14 | SK PS 00167549 | 2023-08-31 | 141992-1 | 13-13-007-02W2 | 12-13-007-02W2 | Multi Well Battery | Pipeline Segment Connection Above Ground | Flowline | 13-13-007-02W2 Battery SW | SATURN OIL & GAS INC. | Operating | Salt water |  | Fibreglass | 0.504 | 0.504 | [8 empty] | 9960 |  |  |  |  | 14 | SYSGEN | N
PL-00019837 | L-EM-72 | Y | 5 | SK PS 00167751 | 2023-08-31 | P1134 | 13-01-006-11W2 | 03-12-006-11W2 | Well | Oil Satellite | Flowline |  | CARDINAL ENERGY LTD. | Discontinued | Oil Well Effluent |  | Fibreglass | 0.556 | 0.556 | 81.2 | 2.5 |  | STAR | 1000 |  | 0 |  | 4960 |  |  | Uncoated | Uncoated | 20 | SHAPEFILE | N
PL-00019813 | 140800832W1OE | Y | 26 | SK PS 00167396 | 2023-08-31 | 101849-1 | 13-21-008-32W1 | 14-21-008-32W1 | Well | Oil Satellite | Flowline | 14-08-008-32W1 Battery OE | SATURN OIL & GAS INC. | Operating | Oil Well Effluent |  | Fibreglass | 0.381 | 0.381 | [8 empty] | 4960 |  |  |  |  | 23 | SYSGEN | N
PL-00019813 | 140800832W1OE | Y | 5 | SK PS 00167375 | 2023-08-31 | 141370 | 01-07-008-32W1 | 08-07-008-32W1 | Pipeline Segment Connection Below Ground | Pipeline Segment Connection Below Ground | Flowline | 14-08-008-32W1 Battery OE | SATURN OIL & GAS INC. | Operating | Oil Well Effluent |  | Fibreglass | 0.403 | 0.403 | [8 empty] | 4960 |  |  |  |  | 23 | SYSGEN | N
PL-00019813 | 140800832W1OE | Y | 4 | SK PS 00167374 | 2023-08-31 | 136860-1 | 12-05-008-32W1 | 13-05-008-32W1 | Well | Multi Well Battery | Flowline | 14-08-008-32W1 Battery OE | SATURN OIL & GAS INC. | Operating | Oil Well Effluent |  | Fibreglass | 0.147 | 0.147 | [8 empty] | 4960 |  |  |  |  | 23 | SYSGEN | N
PL-00019831 | 131300702W2OE | Y | 8 | SK PS 00167558 | 2023-08-31 | 114684 | 02-05-007-01W2 | 05-05-007-01W2 | Well | Oil Satellite | Flowline | 13-13-007-02W2 Battery OE | SATURN OIL & GAS INC. | Operating | Oil Well Effluent |  | Fibreglass | 0.931 | 0.931 | [8 empty] | 4960 |  |  |  |  | 14 | SYSGEN | N
PL-00019831 | 131300702W2OE | Y | 71 | SK PS 00167621 | 2023-08-31 | 136843 | 04-25-007-02W2 | 16-23-007-02W2 | Well | Oil Satellite | Flowline | 13-13-007-02W2 Battery OE | SATURN OIL & GAS INC. | Operating | Oil Well Effluent |  | Fibreglass | 0.671 | 0.671 | [8 empty] | 4960 |  |  |  |  | 14 | SYSGEN | N
PL-00019831 | 131300702W2OE | Y | 33 | SK PS 00167583 | 2023-08-31 | 120608 | 05-23-007-02W2 | 13-13-007-02W2 | Well | Pipeline Segment Connection Below Ground | Flowline | 13-13-007-02W2 Battery OE | SATURN OIL & GAS INC. | Operating | Oil Well Effluent |  | Fibreglass | 1.721 | 1.721 | [8 empty] | 4960 |  |  |  |  | 14 | SYSGEN | N
PL-00019840 | 617107 | Y | 1 | SK PS 00167756 | 2023-08-31 | 617107-081 | 04-36-049-27W3 | 16-26-049-27W3 | Blind End | Blind End | Flowline | ABERFELDY | CENOVUS ENERGY INC. | Abandoned | Fuel Gas |  | Polyethylene | 0.749 | 0.749 | 33.4 | [7 empty] | 0 | [5 empty] | SHAPEFILE | N
PL-00019831 | 131300702W2OE | Y | 65 | SK PS 00167615 | 2023-08-31 | 132067 | 09-12-007-02W2 | 16-12-007-02W2 | Well | Pipeline Segment Connection Above Ground | Flowline | 13-13-007-02W2 Battery OE | SATURN OIL & GAS INC. | Operating | Oil Well Effluent |  | Steel | 0.397 | 0.397 | [8 empty] | 4960 |  |  |  |  | 14 | SYSGEN | N
PL-00019831 | 131300702W2OE | Y | 122 | SK PS 00167672 | 2023-08-31 | 196963 | 05-24-007-02W2 | 04-24-007-02W2 | Well | Multi Well Battery | Flowline | 13-13-007-02W2 Battery OE | SATURN OIL & GAS INC. | Operating | Oil Well Effluent |  | Steel | 0.339 | 0.339 | [8 empty] | 4960 |  |  |  |  | 14 | SYSGEN | N
PL-00019831 | 131300702W2OE | Y | 36 | SK PS 00167586 | 2023-08-31 | 122102 | 09-25-007-02W2 | 05-30-007-01W2 | Well | Oil Satellite | Flowline | 13-13-007-02W2 Battery OE | SATURN OIL & GAS INC. | Operating | Oil Well Effluent |  | Fibreglass | 0.537 | 0.537 | [8 empty] | 4960 |  |  |  |  | 14 | SYSGEN | N
PL-00019831 | 131300702W2OE | Y | 38 | SK PS 00167588 | 2023-08-31 | 122104 | 05-30-007-01W2 | 05-30-007-01W2 | Well | Oil Satellite | Flowline | 13-13-007-02W2 Battery OE | SATURN OIL & GAS INC. | Operating | Oil Well Effluent |  | Fibreglass | 0.119 | 0.119 | [8 empty] | 4960 |  |  |  |  | 14 | SYSGEN | N
PL-00019813 | 140800832W1OE | Y | 28 | SK PS 00167398 | 2023-08-31 | 101824 | 15-05-008-32W1 | 15-05-008-32W1 | Pipeline Segment Connection Above Ground | Pipeline Segment Connection Below Ground | Flowline | 14-08-008-32W1 Battery OE | SATURN OIL & GAS INC. | Operating | Oil Well Effluent |  | Fibreglass | 0.267 | 0.267 | [8 empty] | 4960 |  |  |  |  | 23 | SYSGEN | N
PL-00019831 | 131300702W2OE | Y | 157 | SK PS 00167707 | 2023-08-31 | 151948 | 08-26-007-02W2 | 04-25-007-02W2 | Blind End | Blind End | Flowline | 13-13-007-02W2 Battery OE | SATURN OIL & GAS INC. | Abandoned | Oil Well Effluent |  | Fibreglass | 0.512 | 0.512 | [8 empty] | 0 |  |  |  |  | 14 | SYSGEN | N
PL-00019841 | 617182 | Y | 10 | SK PS 00167767 | 2023-08-31 | 617182-034 | 05-33-048-27W3 | 05-33-048-27W3 | Blind End | Blind End | Flowline | ABERFELDY | CENOVUS ENERGY INC. | Abandoned | Fuel Gas |  | Polyethylene | 0.205 | 0.205 | 33.4 | [7 empty] | 0 | [5 empty] | SHAPEFILE | N
PL-00019831 | 131300702W2OE | Y | 135 | SK PS 00167685 | 2023-08-31 | 196982-1 | 04-31-007-01W2 | 13-30-007-01W2 | Well | Blind End | Flowline | 13-13-007-02W2 Battery OE | SATURN OIL & GAS INC. | Abandoned | Oil Well Effluent |  | Fibreglass | 0.226 | 0.22 | [8 empty] | 4960 | 0 |  | Uncoated | Uncoated | 14 | SYSGEN | N
PL-00019831 | 131300702W2OE | Y | 63 | SK PS 00167613 | 2023-08-31 | 132064 | 05-07-007-01W2 | 12-07-007-01W2 | Well | Oil Satellite | Flowline | 13-13-007-02W2 Battery OE | SATURN OIL & GAS INC. | Operating | Oil Well Effluent |  | Fibreglass | 0.305 | 0.305 | [8 empty] | 4960 |  |  |  |  | 14 | SYSGEN | N
PL-00019831 | 131300702W2OE | Y | 41 | SK PS 00167591 | 2023-08-31 | 122230 | 15-22-007-02W2 | 15-22-007-02W2 | Well | Oil Satellite | Flowline | 13-13-007-02W2 Battery OE | SATURN OIL & GAS INC. | Operating | Oil Well Effluent |  | Fibreglass | 0.031 | 0.031 | [8 empty] | 4960 |  |  |  |  | 14 | SYSGEN | N
PL-00019841 | 617182 | Y | 4 | SK PS 00167761 | 2023-08-31 | 617182-025 | 03-33-048-27W3 | 02-33-048-27W3 | Blind End | Blind End | Flowline | ABERFELDY | CENOVUS ENERGY INC. | Abandoned | Fuel Gas |  | Polyethylene | 0.204 | 0.204 | 33.4 | [7 empty] | 0 | [5 empty] | SHAPEFILE | N
PL-00019831 | 131300702W2OE | Y | 1 | SK PS 00167551 | 2023-08-31 | 100109 | 05-14-007-02W2 | 01-22-007-02W2 | Well | Oil Satellite | Flowline | 13-13-007-02W2 Battery OE | SATURN OIL & GAS INC. | Operating | Oil Well Effluent |  | Fibreglass | 1.027 | 1.027 | [8 empty] | 4960 |  |  |  |  | 14 | SYSGEN | N
PL-00019831 | 131300702W2OE | Y | 29 | SK PS 00167579 | 2023-08-31 | 119193 | 02-05-007-01W2 | 05-05-007-01W2 | Well | Oil Satellite | Flowline | 13-13-007-02W2 Battery OE | SATURN OIL & GAS INC. | Operating | Oil Well Effluent |  | Fibreglass | 0.83 | 0.83 | [8 empty] | 4960 |  |  |  |  | 14 | SYSGEN | N
PL-00019831 | 131300702W2OE | Y | 30 | SK PS 00167580 | 2023-08-31 | 119194 | 07-05-007-01W2 | 05-05-007-01W2 | Well | Oil Satellite | Flowline | 13-13-007-02W2 Battery OE | SATURN OIL & GAS INC. | Operating | Oil Well Effluent |  | Fibreglass | 0.868 | 0.868 | [8 empty] | 4960 |  |  |  |  | 14 | SYSGEN | N
PL-00019817 | 060200802W2OE | Y | 53 | SK PS 00167501 | 2023-08-31 | 125163 | 12-01-008-02W2 | 08-02-008-02W2 | Well | Pipeline Segment Connection Above Ground | Flowline | 06-02-008-02W2 Battery OE | SATURN OIL & GAS INC. | Cancelled - Duplicate Licences | Oil Well Effluent |  | Fibreglass | 0.534 | 0.534 | 88.9 | [7 empty] | 2000 |  |  |  |  | 20 | SYSGEN | N
PL-00019831 | 131300702W2OE | Y | 25 | SK PS 00167575 | 2023-08-31 | 117890 | 13-18-007-01W2 | 14-18-007-01W2 | Well | Pipeline Segment Connection Below Ground | Flowline | 13-13-007-02W2 Battery OE | SATURN OIL & GAS INC. | Discontinued | Oil Well Effluent |  | Fibreglass | 0.602 | 0.602 | [8 empty] | 4960 |  |  |  |  | 14 | SYSGEN | N
PL-00019815 | 013600303W2OE | Y | 21 | SK PS 00167435 | 2023-08-31 | 137587 | 01-29-003-02W2 | 07-29-003-02W2 | Well | Well | Flowline | 01-36-003-03W2 Battery OE | SATURN OIL & GAS INC. | Discontinued | Oil Well Effluent |  | Fibreglass | 0.571 | 0.571 | [8 empty] | 4960 |  |  |  |  | 10 | SYSGEN | N
PL-00019831 | 131300702W2OE | Y | 132 | SK PS 00167682 | 2023-08-31 | 196979 | 04-26-007-02W2 | 09-27-007-02W2 | Well | Oil Satellite | Flowline | 13-13-007-02W2 Battery OE | SATURN OIL & GAS INC. | Operating | Oil Well Effluent |  | Fibreglass | 0.901 | 0.901 | [8 empty] | 4960 |  |  |  |  | 14 | SYSGEN | N
PL-00019817 | 060200802W2OE | Y | 42 | SK PS 00167490 | 2023-08-31 | 193670 | 12-02-008-02W2 | 12-02-008-02W2 | Well | Pipeline Segment Connection Above Ground | Flowline | 06-02-008-02W2 Battery OE | SATURN OIL & GAS INC. | Operating | Oil Well Effluent |  | Fibreglass | 0.26 | 0.26 | 80 | [7 empty] | 4960 |  |  |  |  | 20 | SYSGEN | N
PL-00019815 | 013600303W2OE | Y | 23 | SK PS 00167437 | 2023-08-31 | 105128 | 09-29-003-02W2 | 07-29-003-02W2 | Well | Pipeline Segment Connection Below Ground | Flowline | 01-36-003-03W2 Battery OE | SATURN OIL & GAS INC. | Abandoned | Oil Well Effluent |  | Steel | 0.505 | 0.505 | [8 empty] | 0 |  |  |  |  | 10 | SYSGEN | N
PL-00019831 | 131300702W2OE | Y | 119 | SK PS 00167669 | 2023-08-31 | 196904 | 09-30-007-01W2 | 05-30-007-01W2 | Blind End | Blind End | Flowline | 13-13-007-02W2 Battery OE | SATURN OIL & GAS INC. | Abandoned | Oil Well Effluent |  | Steel | 1.548 | 1.548 | [8 empty] | 4960 |  |  |  |  | 14 | SYSGEN | N
PL-00019831 | 131300702W2OE | Y | 183 | SK PS 00177578 | 2023-08-31 | 196982-1 | 13-30-007-01W2 | 05-30-007-01W2 | Blind End | Oil Satellite | Flowline | 13-13-007-02W2 Battery OE | SATURN OIL & GAS INC. | Operating | Oil Well Effluent |  | Fibreglass | 0.973 | 0.973 | [8 empty] | 4960 | 0 |  | Uncoated | Uncoated | 14 | SYSGEN | N
PL-00019831 | 131300702W2OE | Y | 170 | SK PS 00167720 | 2023-08-31 | 196966 | 12-12-007-02W2 | 12-12-007-02W2 | Well | Pipeline Segment Connection Below Ground | Flowline | 13-13-007-02W2 Battery OE | SATURN OIL & GAS INC. | Discontinued | Oil Well Effluent |  | Fibreglass | 0.065 | 0.065 | [8 empty] | 4960 |  |  |  |  | 14 | SYSGEN | N
PL-00019817 | 060200802W2OE | Y | 44 | SK PS 00167492 | 2023-08-31 | 247400 | 06-02-008-02W2 | 06-02-008-02W2 | Well | Multi Well Battery | Flowline | 06-02-008-02W2 Battery OE | SATURN OIL & GAS INC. | Operating | Oil Well Effluent |  | Fibreglass | 0.078 | 0.078 | 80 | [7 empty] | 4960 |  |  |  |  | 20 | SYSGEN | N
PL-00019817 | 060200802W2OE | Y | 28 | SK PS 00167476 | 2023-08-31 | 139268 | 09-01-008-02W2 | 08-01-008-02W2 | Well | Oil Satellite | Flowline | 06-02-008-02W2 Battery OE | SATURN OIL & GAS INC. | Operating | Oil Well Effluent |  | Fibreglass | 0.497 | 0.497 | 80 | [7 empty] | 4960 |  |  |  |  | 20 | SYSGEN | N
PL-00019813 | 140800832W1OE | Y | 32 | SK PS 00167402 | 2023-08-31 | 104314 | 15-08-008-32W1 | 15-08-008-32W1 | Well | Pipeline Segment Connection Below Ground | Flowline | 14-08-008-32W1 Battery OE | SATURN OIL & GAS INC. | Operating | Oil Well Effluent |  | Fibreglass | 0.079 | 0.079 | [8 empty] | 4960 |  |  |  |  | 23 | SYSGEN | N
PL-00019831 | 131300702W2OE | Y | 164 | SK PS 00167714 | 2023-08-31 | 127328 | 08-30-007-01W2 | 01-31-007-01W2 | Well | Oil Satellite | Flowline | 13-13-007-02W2 Battery OE | SATURN OIL & GAS INC. | Operating | Oil Well Effluent |  | Fibreglass | 1.007 | 1.007 | [8 empty] | 4960 |  |  |  |  | 14 | SYSGEN | N
PL-00019831 | 131300702W2OE | Y | 20 | SK PS 00167570 | 2023-08-31 | 117885 | 01-34-007-02W2 | 09-27-007-02W2 | Well | Oil Satellite | Flowline | 13-13-007-02W2 Battery OE | SATURN OIL & GAS INC. | Operating | Oil Well Effluent |  | Fibreglass | 0.778 | 0.778 | [8 empty] | 4960 |  |  |  |  | 14 | SYSGEN | N
PL-00019830 | 131300702W2SW | Y | 12 | SK PS 00167547 | 2023-08-31 | 104346 | 12-13-007-02W2 | 12-13-007-02W2 | Pipeline Segment Connection Above Ground | Pipeline Segment Connection Below Ground | Flowline | 13-13-007-02W2 Battery SW | SATURN OIL & GAS INC. | Abandoned | Salt water |  | Fibreglass | 0.21 | 0.21 | [8 empty] | 9960 |  |  |  |  | 14 | SYSGEN | N
PL-00019824 | L-EM-68 | Y | 2 | SK PS 00167527 | 2023-08-31 | P0625 | 03-07-006-10W2 | 10-12-006-11W2 | Pipeline Segment Connection Above Ground | Multi Well Battery | Flowline |  | CARDINAL ENERGY LTD. | Operating | Oil Well Effluent |  | Fibreglass | 1.707 | 1.707 | 207.8 | 5.6 |  | STAR | 800 |  |  |  | 3970 |  |  | Uncoated | Uncoated | 20 | SHAPEFILE | N
PL-00019813 | 140800832W1OE | Y | 30 | SK PS 00167400 | 2023-08-31 | 103060 | 08-17-008-32W1 | 14-21-008-32W1 | Pipeline Segment Connection Above Ground | Oil Satellite | Flowline | 14-08-008-32W1 Battery OE | SATURN OIL & GAS INC. | Operating | Oil Well Effluent |  | Fibreglass | 2.578 | 2.578 | [8 empty] | 4960 |  |  |  |  | 23 | SYSGEN | N
PL-00019814 | 013600303W2SW | Y | 8 | SK PS 00167413 | 2023-08-31 | 240273 | 01-36-003-03W2 | 11-36-003-03W2 | Blind End | Blind End | Flowline | 01-36-003-03W2 Battery SW | SATURN OIL & GAS INC. | Abandoned | Salt water |  | Steel | 1.158 | 1.158 | [8 empty] | 0 |  |  |  |  | 10 | SYSGEN | N
PL-00019831 | 131300702W2OE | Y | 95 | SK PS 00167645 | 2023-08-31 | 152098 | 01-13-007-02W2 |  | Blind End | Blind End | Flowline | 13-13-007-02W2 Battery OE | SATURN OIL & GAS INC. | Abandoned | Oil Well Effluent |  | Steel | 0.383 | 0.383 | [8 empty] | 0 |  |  |  |  | 14 | SYSGEN | N
PL-00019815 | 013600303W2OE | Y | 12 | SK PS 00167426 | 2023-08-31 | 137593 | 05-32-003-02W2 | 03-31-003-02W2 | Oil Satellite | Pipeline Segment Connection Below Ground | Flowline | 01-36-003-03W2 Battery OE | SATURN OIL & GAS INC. | Discontinued | Oil Well Effluent |  | Fibreglass | 1.224 | 1.224 | [8 empty] | 4960 |  |  |  |  | 10 | SYSGEN | N
PL-00019842 | 617256 | Y | 13 | SK PS 00167784 | 2023-08-31 | 617256-027 | 08-35-049-27W3 | 04-36-049-27W3 | Blind End | Blind End | Flowline | ABERFELDY | CENOVUS ENERGY INC. | Abandoned | Oil Well Effluent |  | Steel | 0.499 | 0.499 | 88.9 | [7 empty] | 0 | [5 empty] | SHAPEFILE | N
PL-00019817 | 060200802W2OE | Y | 31 | SK PS 00167479 | 2023-08-31 | 184332 | 10-35-007-02W2 | 06-02-008-02W2 | Blind End | Blind End | Flowline | 06-02-008-02W2 Battery OE | SATURN OIL & GAS INC. | Abandoned | Oil Well Effluent |  | Fibreglass | 1.368 | 1.368 | 80 | [7 empty] | 0 |  |  |  |  | 20 | SYSGEN | N
PL-00019817 | 060200802W2OE | Y | 47 | SK PS 00167495 | 2023-08-31 | 249066 | 01-15-008-02W2 | 01-10-008-02W2 | Well | Oil Satellite | Flowline | 06-02-008-02W2 Battery OE | SATURN OIL & GAS INC. | Operating | Oil Well Effluent |  | Fibreglass | 1.546 | 1.546 | 80 | [7 empty] | 4960 |  |  |  |  | 20 | SYSGEN | N
PL-00019830 | 131300702W2SW | Y | 3 | SK PS 00167538 | 2023-08-31 | 141945 | 08-12-007-02W2 | 13-06-007-01W2 | Pipeline Segment Connection Below Ground | Well | Flowline | 13-13-007-02W2 Battery SW | SATURN OIL & GAS INC. | Operating | Salt water |  | Fibreglass | 0.876 | 0.876 | [8 empty] | 9960 |  |  |  |  | 14 | SYSGEN | N
PL-00019831 | 131300702W2OE | Y | 22 | SK PS 00167572 | 2023-08-31 | 117887 | 10-27-007-02W2 | 09-27-007-02W2 | Well | Oil Satellite | Flowline | 13-13-007-02W2 Battery OE | SATURN OIL & GAS INC. | Operating | Oil Well Effluent |  | Fibreglass | 0.605 | 0.605 | [8 empty] | 4960 |  |  |  |  | 14 | SYSGEN | N
PL-00019831 | 131300702W2OE | Y | 108 | SK PS 00167658 | 2023-08-31 | 184326 | 05-24-007-02W2 | 04-24-007-02W2 | Blind End | Blind End | Flowline | 13-13-007-02W2 Battery OE | SATURN OIL & GAS INC. | Abandoned | Oil Well Effluent |  | Steel | 0.444 | 0.444 | [8 empty] | 0 |  |  |  |  | 14 | SYSGEN | N
PL-00019815 | 013600303W2OE | Y | 27 | SK PS 00167441 | 2023-08-31 | 105135 | 13-29-003-02W2 | 12-29-003-02W2 | Blind End | Blind End | Flowline | 01-36-003-03W2 Battery OE | SATURN OIL & GAS INC. | Discontinued | Oil Well Effluent |  | Steel | 0.55 | 0.55 | [8 empty] | 4960 |  |  |  |  | 10 | SYSGEN | N
PL-00019835 | L-EM-70 | Y | 1 | SK PS 00167738 | 2023-08-31 | P0958 | 16-14-006-11W2 | 10-14-006-11W2 | Pipeline Segment Connection Above Ground | Pipeline Segment Connection Below Ground | Flowline |  | CARDINAL ENERGY LTD. | Operating | Oil Well Effluent |  | Fibreglass | 0.753 | 0.753 | 159.5 | 4.3 |  | STAR | 800 |  |  |  | 3970 |  |  | Uncoated | Uncoated | 20 | SHAPEFILE | N
PL-00019842 | 617256 | Y | 8 | SK PS 00167779 | 2023-08-31 | 617256-013 | 03-36-049-27W3 | 04-36-049-27W3 | Blind End | Blind End | Flowline | ABERFELDY | CENOVUS ENERGY INC. | Abandoned | Oil Well Effluent |  | Steel | 0.403 | 0.403 | 88.9 | [7 empty] | 0 | [5 empty] | SHAPEFILE | N
PL-00019813 | 140800832W1OE | Y | 23 | SK PS 00167393 | 2023-08-31 | 101841-1 | 08-17-008-32W1 | 02-17-008-32W1 | Pipeline Segment Connection Above Ground | Pipeline Segment Connection Below Ground | Flowline | 14-08-008-32W1 Battery OE | SATURN OIL & GAS INC. | Operating | Oil Well Effluent |  | Fibreglass | 0.819 | 0.819 | [8 empty] | 4960 |  |  |  |  | 23 | SYSGEN | N
PL-00019813 | 140800832W1OE | Y | 29 | SK PS 00167399 | 2023-08-31 | 101842 | 04-16-008-32W1 | 01-17-008-32W1 | Well | Pipeline Segment Connection Below Ground | Flowline | 14-08-008-32W1 Battery OE | SATURN OIL & GAS INC. | Operating | Oil Well Effluent |  | Fibreglass | 0.229 | 0.229 | [8 empty] | 4960 |  |  |  |  | 23 | SYSGEN | N
PL-00019841 | 617182 | Y | 5 | SK PS 00167762 | 2023-08-31 | 617182-027 | 03-33-048-27W3 | 03-33-048-27W3 | Blind End | Blind End | Flowline | ABERFELDY | CENOVUS ENERGY INC. | Abandoned | Fuel Gas |  | Polyethylene | 0.201 | 0.201 | 33.4 | [7 empty] | 0 | [5 empty] | SHAPEFILE | N
PL-00019817 | 060200802W2OE | Y | 40 | SK PS 00167488 | 2023-08-31 | 184776 | 13-01-008-02W2 | 08-02-008-02W2 | Well | Pipeline Segment Connection Above Ground | Flowline | 06-02-008-02W2 Battery OE | SATURN OIL & GAS INC. | Operating | Oil Well Effluent |  | Fibreglass | 1.035 | 1.035 | 88.9 | [7 empty] | 4960 |  |  |  |  | 20 | SYSGEN | N
PL-00019815 | 013600303W2OE | Y | 4 | SK PS 00167418 | 2023-08-31 | 111517 | 15-26-003-03W2 | 13-25-003-03W2 | Well | Oil Satellite | Flowline | 01-36-003-03W2 Battery OE | SATURN OIL & GAS INC. | Discontinued | Oil Well Effluent |  | Steel | 0.741 | 0.741 | [8 empty] | 4960 |  |  |  |  | 10 | SYSGEN | N
PL-00019837 | L-EM-72 | Y | 6 | SK PS 00167752 | 2023-08-31 | P1160 | 02-11-006-11W2 | 03-12-006-11W2 | Pipeline Segment Connection Below Ground | Oil Satellite | Flowline |  | CARDINAL ENERGY LTD. | Discontinued | Oil Well Effluent |  | Fibreglass | 1.623 | 1.623 | 81.2 | 2.5 |  | STAR | 1000 |  | 0 |  | 4960 |  |  | Uncoated | Uncoated | 20 | SHAPEFILE | N
PL-00019813 | 140800832W1OE | Y | 13 | SK PS 00167383 | 2023-08-31 | 141731-1 | 08-17-008-32W1 |  | Well | Pipeline Segment Connection Above Ground | Flowline | 14-08-008-32W1 Battery OE | SATURN OIL & GAS INC. | Operating | Oil Well Effluent |  | Fibreglass | 0.7 | 0.7 | [8 empty] | 4960 |  |  |  |  | 23 | SYSGEN | N
PL-00019831 | 131300702W2OE | Y | 100 | SK PS 00167650 | 2023-08-31 | 173213 | 12-13-007-02W2 | 13-13-007-02W2 | Well | Pipeline Segment Connection Above Ground | Flowline | 13-13-007-02W2 Battery OE | SATURN OIL & GAS INC. | Discontinued | Oil Well Effluent |  | Fibreglass | 0.09 | 0.09 | [8 empty] | 4960 |  |  |  |  | 14 | SYSGEN | N
PL-00019813 | 140800832W1OE | Y | 14 | SK PS 00167384 | 2023-08-31 | 141815 | 15-05-008-32W1 | 15-05-008-32W1 | Pipeline Segment Connection Above Ground | Pipeline Segment Connection Below Ground | Flowline | 14-08-008-32W1 Battery OE | SATURN OIL & GAS INC. | Operating | Oil Well Effluent |  | Fibreglass | 0.268 | 0.268 | [8 empty] | 4960 |  |  |  |  | 23 | SYSGEN | N
PL-00019831 | 131300702W2OE | Y | 90 | SK PS 00167640 | 2023-08-31 | 152090 | 02-07-007-01W2 | 13-06-007-01W2 | Well | Oil Satellite | Flowline | 13-13-007-02W2 Battery OE | SATURN OIL & GAS INC. | Discontinued | Oil Well Effluent |  | Fibreglass | 0.796 | 0.796 | [8 empty] | 4960 |  |  |  |  | 14 | SYSGEN | N
PL-00019817 | 060200802W2OE | Y | 7 | SK PS 00167455 | 2023-08-31 | 119101 | 09-36-007-02W2 | 16-36-007-02W2 | Well | Oil Satellite | Flowline | 06-02-008-02W2 Battery OE | SATURN OIL & GAS INC. | Operating | Oil Well Effluent |  | Fibreglass | 0.223 | 0.223 | 88.9 | [7 empty] | 4960 |  |  |  |  | 20 | SYSGEN | N
PL-00019831 | 131300702W2OE | Y | 74 | SK PS 00167624 | 2023-08-31 | 138209 | 04-32-007-01W2 | 01-31-007-01W2 | Well | Oil Satellite | Flowline | 13-13-007-02W2 Battery OE | SATURN OIL & GAS INC. | Operating | Oil Well Effluent |  | Fibreglass | 0.206 | 0.206 | [8 empty] | 4960 |  |  |  |  | 14 | SYSGEN | N
PL-00019813 | 140800832W1OE | Y | 2 | SK PS 00167372 | 2023-08-31 | 127110-14 | 04-16-008-32W1 | 04-16-008-32W1 | Well | Pipeline Segment Connection Below Ground | Flowline | 14-08-008-32W1 Battery OE | SATURN OIL & GAS INC. | Operating | Oil Well Effluent |  | Fibreglass | 0.001 | 0.001 | [8 empty] | 4960 |  |  |  |  | 23 | SYSGEN | N
PL-00019808 | 060100701W2OE | Y | 72 | SK PS 00167359 | 2023-08-30 | 106530 | 11-11-007-01W2 | 11-11-007-01W2 | Well | Oil Satellite | Flowline | 06-01-007-01W2 Battery OE | SATURN OIL & GAS INC. | Operating | Oil Well Effluent |  | Fibreglass | 0.289 | 0.289 | [8 empty] | 4960 |  |  |  |  | 27 | SYSGEN | N
PL-00019802 | 081502518W3OE | Y | 41 | SK PS 00167207 | 2023-08-30 | 184101 | 14-30-025-18W3 | 15-30-025-18W3 | Blind End | Blind End | Flowline | 08-15-025-18W3 Battery OE | SATURN OIL & GAS INC. | Abandoned | Oil Well Effluent |  | Steel | 0.376 | 0.376 | [8 empty] | 0 |  |  |  |  | 10 | SYSGEN | N
PL-00019804 | 151003023W3OE | Y | 33 | SK PS 00167265 | 2023-08-30 | 143796 | 07-10-030-23W3 | 10-10-030-23W3 | Pipeline Segment Connection Above Ground | Pipeline Segment Connection Above Ground | Flowline | 15-10-030-23W3 Battery OE | SATURN OIL & GAS INC. | Operating | Oil Well Effluent |  | Steel | 0.434 | 0.434 | [8 empty] | 4960 |  |  |  |  | 15 | SYSGEN | N
PL-00019802 | 081502518W3OE | Y | 26 | SK PS 00167192 | 2023-08-30 | 184086 | 06-14-025-18W3 | 14-14-025-18W3 | Blind End | Blind End | Flowline | 08-15-025-18W3 Battery OE | SATURN OIL & GAS INC. | Abandoned | Oil Well Effluent |  | Steel | 0.806 | 0.806 | [8 empty] | 0 |  |  |  |  | 10 | SYSGEN | N
PL-00019802 | 081502518W3OE | Y | 36 | SK PS 00167202 | 2023-08-30 | 184096 | 04-29-025-18W3 | 02-29-025-18W3 | Blind End | Blind End | Flowline | 08-15-025-18W3 Battery OE | SATURN OIL & GAS INC. | Discontinued | Oil Well Effluent |  | Steel | 0.804 | 0.804 | [8 empty] | 0 |  |  |  |  | 10 | SYSGEN | N
PL-00019802 | 081502518W3OE | Y | 15 | SK PS 00167181 | 2023-08-30 | 184010 | 07-05-025-17W3 | 08-05-025-17W3 | Blind End | Blind End | Flowline | 08-15-025-18W3 Battery OE | SATURN OIL & GAS INC. | Discontinued | Oil Well Effluent |  | Steel | 0.396 | 0.396 | [8 empty] | 0 |  |  |  |  | 10 | SYSGEN | N
PL-00019802 | 081502518W3OE | Y | 17 | SK PS 00167183 | 2023-08-30 | 184013 | 15-05-025-17W3 | 15-05-025-17W3 | Blind End | Blind End | Flowline | 08-15-025-18W3 Battery OE | SATURN OIL & GAS INC. | Abandoned | Oil Well Effluent |  | Steel | 0.107 | 0.107 | [8 empty] | 0 |  |  |  |  | 10 | SYSGEN | N
PL-00019802 | 081502518W3OE | Y | 27 | SK PS 00167193 | 2023-08-30 | 184087 | 04-23-025-18W3 | 02-22-025-18W3 | Blind End | Blind End | Flowline | 08-15-025-18W3 Battery OE | SATURN OIL & GAS INC. | Abandoned | Oil Well Effluent |  | Steel | 0.775 | 0.775 | [8 empty] | 0 |  |  |  |  | 10 | SYSGEN | N
PL-00019804 | 151003023W3OE | Y | 9 | SK PS 00167241 | 2023-08-30 | 110448 | 14-02-030-23W3 | 11-02-030-23W3 | Well | Pipeline Segment Connection Above Ground | Flowline | 15-10-030-23W3 Battery OE | SATURN OIL & GAS INC. | Operating | Oil Well Effluent |  | Composite | 0.262 | 0.262 | [8 empty] | 4960 |  |  |  |  | 15 | SYSGEN | N
PL-00019802 | 081502518W3OE | Y | 28 | SK PS 00167194 | 2023-08-30 | 184088 | 02-22-025-18W3 | 06-22-025-18W3 | Blind End | Blind End | Flowline | 08-15-025-18W3 Battery OE | SATURN OIL & GAS INC. | Abandoned | Oil Well Effluent |  | Steel | 0.55 | 0.55 | [8 empty] | 0 |  |  |  |  | 10 | SYSGEN | N
PL-00019802 | 081502518W3OE | Y | 58 | SK PS 00167224 | 2023-08-30 | 184126 | 05-28-025-18W3 | 06-28-025-18W3 | Blind End | Blind End | Flowline | 08-15-025-18W3 Battery OE | SATURN OIL & GAS INC. | Abandoned | Oil Well Effluent |  | Steel | 0.4 | 0.4 | [8 empty] | 0 |  |  |  |  | 10 | SYSGEN | N
PL-00019806 | 120503118W3OE | Y | 5 | SK PS 00167275 | 2023-08-30 | 127637 | 08-06-031-18W3 | 05-05-031-18W3 | Well | Pipeline Segment Connection Below Ground | Flowline | 12-05-031-18W3 Battery OE | SATURN OIL & GAS INC. | Operating | Oil Well Effluent |  | Fibreglass | 0.218 | 0.218 | [8 empty] | 4960 |  |  |  |  | 15 | SYSGEN | N
PL-00019808 | 060100701W2OE | Y | 51 | SK PS 00167338 | 2023-08-30 | 173302 | 05-25-006-01W2 | 11-25-006-01W2 | Blind End | Blind End | Flowline | 06-01-007-01W2 Battery OE | SATURN OIL & GAS INC. | Abandoned | Oil Well Effluent |  | Steel | 0.631 | 0.631 | [8 empty] | 4960 |  |  |  |  | 27 | SYSGEN | N
PL-00019802 | 081502518W3OE | Y | 21 | SK PS 00167187 | 2023-08-30 | 184018 | 06-07-025-17W3 | 08-07-025-17W3 | Blind End | Blind End | Flowline | 08-15-025-18W3 Battery OE | SATURN OIL & GAS INC. | Abandoned | Oil Well Effluent |  | Steel | 0.693 | 0.693 | [8 empty] | 0 |  |  |  |  | 10 | SYSGEN | N
PL-00019804 | 151003023W3OE | Y | 18 | SK PS 00167250 | 2023-08-30 | 110477 | 07-02-030-23W3 | 06-02-030-23W3 | Well | Pipeline Segment Connection Above Ground | Flowline | 15-10-030-23W3 Battery OE | SATURN OIL & GAS INC. | Operating | Oil Well Effluent |  | Composite | 0.296 | 0.296 | [8 empty] | 4960 |  |  |  |  | 15 | SYSGEN | N
PL-00019808 | 060100701W2OE | Y | 65 | SK PS 00167352 | 2023-08-30 | 105277 | 09-24-007-01W2 | 07-24-007-01W2 | Well | Oil Satellite | Flowline | 06-01-007-01W2 Battery OE | SATURN OIL & GAS INC. | Discontinued | Oil Well Effluent |  | Fibreglass | 0.441 | 0.441 | [8 empty] | 4960 |  |  |  |  | 27 | SYSGEN | N
PL-00019802 | 081502518W3OE | Y | 45 | SK PS 00167211 | 2023-08-30 | 184105 | 11-31-025-18W3 | 10-31-025-18W3 | Blind End | Blind End | Flowline | 08-15-025-18W3 Battery OE | SATURN OIL & GAS INC. | Abandoned | Oil Well Effluent |  | Steel | 0.406 | 0.406 | [8 empty] | 0 |  |  |  |  | 10 | SYSGEN | N
PL-00019808 | 060100701W2OE | Y | 64 | SK PS 00167351 | 2023-08-30 | 141953 | 09-24-007-01W2 | 07-24-007-01W2 | Well | Oil Satellite | Flowline | 06-01-007-01W2 Battery OE | SATURN OIL & GAS INC. | Operating | Oil Well Effluent |  | Fibreglass | 0.453 | 0.453 | [8 empty] | 4960 |  |  |  |  | 27 | SYSGEN | N
PL-00019802 | 081502518W3OE | Y | 60 | SK PS 00167226 | 2023-08-30 | 184128 | 06-29-025-18W3 | 10-29-025-18W3 | Blind End | Blind End | Flowline | 08-15-025-18W3 Battery OE | SATURN OIL & GAS INC. | Discontinued | Oil Well Effluent |  | Steel | 0.557 | 0.557 | [8 empty] | 0 |  |  |  |  | 10 | SYSGEN | N
PL-00019804 | 151003023W3OE | Y | 13 | SK PS 00167245 | 2023-08-30 | 110470 | 15-02-030-23W3 | 11-02-030-23W3 | Well | Pipeline Segment Connection Above Ground | Flowline | 15-10-030-23W3 Battery OE | SATURN OIL & GAS INC. | Operating | Oil Well Effluent |  | Composite | 0.316 | 0.316 | [8 empty] | 4960 |  |  |  |  | 15 | SYSGEN | N
PL-00019801 | 081502518W3SW | Y | 7 | SK PS 00167165 | 2023-08-30 | 142403 | 08-05-025-17W3 |  | Blind End | Blind End | Flowline | 08-15-025-18W3 Battery SW | SATURN OIL & GAS INC. | Abandoned | Salt water |  | Steel | 0.326 | 0.326 | [8 empty] | 0 |  |  |  |  | 10 | SYSGEN | N
PL-00019804 | 151003023W3OE | Y | 19 | SK PS 00167251 | 2023-08-30 | 110478 | 06-02-030-23W3 | 06-02-030-23W3 | Well | Pipeline Segment Connection Above Ground | Flowline | 15-10-030-23W3 Battery OE | SATURN OIL & GAS INC. | Operating | Oil Well Effluent |  | Composite | 0.291 | 0.291 | [8 empty] | 4960 |  |  |  |  | 15 | SYSGEN | N
PL-00019804 | 151003023W3OE | Y | 8 | SK PS 00167240 | 2023-08-30 | 102981 | 07-10-030-23W3 | 07-10-030-23W3 | Well | Pipeline Segment Connection Below Ground | Flowline | 15-10-030-23W3 Battery OE | SATURN OIL & GAS INC. | Operating | Oil Well Effluent |  | Steel | 0.103 | 0.103 | [8 empty] | 4960 |  |  |  |  | 15 | SYSGEN | N
PL-00019808 | 060100701W2OE | Y | 66 | SK PS 00167353 | 2023-08-30 | 106545 | 09-24-007-01W2 | 09-24-007-01W2 | Blind End | Blind End | Flowline | 06-01-007-01W2 Battery OE | SATURN OIL & GAS INC. | Discontinued | Oil Well Effluent |  | Fibreglass | 0.282 | 0.282 | [8 empty] | 4960 |  |  |  |  | 27 | SYSGEN | N
PL-00019808 | 060100701W2OE | Y | 40 | SK PS 00167327 | 2023-08-30 | 173288 | 11-25-006-01W2 | 13-25-006-01W2 | Pipeline Segment Connection Above Ground | Multi Well Battery | Flowline | 06-01-007-01W2 Battery OE | SATURN OIL & GAS INC. | Discontinued | Oil Well Effluent |  | Fibreglass | 0.739 | 0.739 | [8 empty] | 4960 |  |  |  |  | 27 | SYSGEN | N
PL-00019802 | 081502518W3OE | Y | 20 | SK PS 00167186 | 2023-08-30 | 184017 | 05-07-025-17W3 | 12-07-025-17W3 | Blind End | Blind End | Flowline | 08-15-025-18W3 Battery OE | SATURN OIL & GAS INC. | Discontinued | Oil Well Effluent |  | Steel | 0.37 | 0.37 | [8 empty] | 0 |  |  |  |  | 10 | SYSGEN | N
PL-00019802 | 081502518W3OE | Y | 31 | SK PS 00167197 | 2023-08-30 | 184091 | 09-21-025-18W3 | 10-21-025-18W3 | Blind End | Blind End | Flowline | 08-15-025-18W3 Battery OE | SATURN OIL & GAS INC. | Abandoned | Oil Well Effluent |  | Steel | 0.319 | 0.319 | [8 empty] | 0 |  |  |  |  | 10 | SYSGEN | N
PL-00019804 | 151003023W3OE | Y | 10 | SK PS 00167242 | 2023-08-30 | 110449 | 14-02-030-23W3 | 11-02-030-23W3 | Well | Pipeline Segment Connection Above Ground | Flowline | 15-10-030-23W3 Battery OE | SATURN OIL & GAS INC. | Operating | Oil Well Effluent |  | Composite | 0.249 | 0.249 | [8 empty] | 4960 |  |  |  |  | 15 | SYSGEN | N
PL-00019802 | 081502518W3OE | Y | 3 | SK PS 00167169 | 2023-08-30 | 142405 |  | 08-12-025-18W3 | Blind End | Blind End | Flowline | 08-15-025-18W3 Battery OE | SATURN OIL & GAS INC. | Discontinued | Oil Well Effluent |  | Steel | 2.065 | 2.065 | [8 empty] | 0 |  |  |  |  | 10 | SYSGEN | N
PL-00019802 | 081502518W3OE | Y | 18 | SK PS 00167184 | 2023-08-30 | 184014 | 01-08-025-17W3 | 15-05-025-17W3 | Blind End | Blind End | Flowline | 08-15-025-18W3 Battery OE | SATURN OIL & GAS INC. | Abandoned | Oil Well Effluent |  | Steel | 0.526 | 0.526 | [8 empty] | 0 |  |  |  |  | 10 | SYSGEN | N
PL-00019804 | 151003023W3OE | Y | 29 | SK PS 00167261 | 2023-08-30 | 140326 | 03-10-030-23W3 | 02-10-030-23W3 | Well | Pipeline Segment Connection Below Ground | Flowline | 15-10-030-23W3 Battery OE | SATURN OIL & GAS INC. | Operating | Oil Well Effluent |  | Steel | 0.13 | 0.13 | [8 empty] | 4960 |  |  |  |  | 15 | SYSGEN | N
PL-00019808 | 060100701W2OE | Y | 75 | SK PS 00167362 | 2023-08-30 | 106528 | 08-01-007-01W2 | 16-33-006-34W1 | Well | Oil Satellite | Flowline | 06-01-007-01W2 Battery OE | SATURN OIL & GAS INC. | Discontinued | Oil Well Effluent |  | Steel | 0.338 | 0.338 | [8 empty] | 0 |  |  |  |  | 27 | SYSGEN | N
PL-00019804 | 151003023W3OE | Y | 6 | SK PS 00167238 | 2023-08-30 | 102959 | 02-10-030-23W3 | 02-10-030-23W3 | Well | Pipeline Segment Connection Below Ground | Flowline | 15-10-030-23W3 Battery OE | SATURN OIL & GAS INC. | Operating | Oil Well Effluent |  | Steel | 0.092 | 0.092 | [8 empty] | 4960 |  |  |  |  | 15 | SYSGEN | N
PL-00019808 | 060100701W2OE | Y | 18 | SK PS 00167305 | 2023-08-30 | 123163 | 12-11-007-01W2 | 11-11-007-01W2 | Well | Pipeline Segment Connection Above Ground | Flowline | 06-01-007-01W2 Battery OE | SATURN OIL & GAS INC. | Operating | Oil Well Effluent |  | Fibreglass | 0.389 | 0.389 | [8 empty] | 4960 |  |  |  |  | 27 | SYSGEN | N
PL-00019802 | 081502518W3OE | Y | 65 | SK PS 00167231 | 2023-08-30 | 142405-901 | 08-12-025-18W3 | 10-34-024-17W3 | Blind End | Blind End | Flowline | 08-15-025-18W3 Battery OE | SATURN OIL & GAS INC. | Discontinued | Oil Well Effluent |  | Steel | 6.716 | 6.791 | [8 empty] | 0 |  |  |  |  | 10 | SYSGEN | N
PL-00019808 | 060100701W2OE | Y | 4 | SK PS 00167291 | 2023-08-30 | 153392 | 07-01-007-01W2 | 07-01-007-01W2 | Well | Pipeline Segment Connection Above Ground | Flowline | 06-01-007-01W2 Battery OE | SATURN OIL & GAS INC. | Operating | Oil Well Effluent |  | Fibreglass | 0.111 | 0.111 | [8 empty] | 4964 |  |  |  |  | 27 | SYSGEN | N
PL-00019802 | 081502518W3OE | Y | 51 | SK PS 00167217 | 2023-08-30 | 184115 | 05-14-025-18W3 | 11-14-025-18W3 | Blind End | Blind End | Flowline | 08-15-025-18W3 Battery OE | SATURN OIL & GAS INC. | Abandoned | Oil Well Effluent |  | Steel | 0.468 | 0.468 | [8 empty] | 0 |  |  |  |  | 10 | SYSGEN | N
PL-00019806 | 120503118W3OE | Y | 9 | SK PS 00167279 | 2023-08-30 | 152025 | 10-06-031-18W3 | 12-05-031-18W3 | Well | Pipeline Segment Connection Below Ground | Flowline | 12-05-031-18W3 Battery OE | SATURN OIL & GAS INC. | Operating | Oil Well Effluent |  | Composite | 0.747 | 0.747 | [6 empty] | 0 | 4964 | 4960 | 74.46 |  |  |  | 15 | SYSGEN | N
PL-00019808 | 060100701W2OE | Y | 19 | SK PS 00167306 | 2023-08-30 | 141995 | 05-14-007-01W2 | 11-11-007-01W2 | Well | Oil Satellite | Flowline | 06-01-007-01W2 Battery OE | SATURN OIL & GAS INC. | Operating | Oil Well Effluent |  | Fibreglass | 1.389 | 1.389 | [8 empty] | 4960 |  |  |  |  | 27 | SYSGEN | N
PL-00019802 | 081502518W3OE | Y | 47 | SK PS 00167213 | 2023-08-30 | 184111 | 01-14-025-18W3 | 01-14-025-18W3 | Blind End | Blind End | Flowline | 08-15-025-18W3 Battery OE | SATURN OIL & GAS INC. | Abandoned | Oil Well Effluent |  | Steel | 0.249 | 0.249 | [8 empty] | 0 |  |  |  |  | 10 | SYSGEN | N
PL-00019808 | 060100701W2OE | Y | 36 | SK PS 00167323 | 2023-08-30 | 127110-61 | 04-36-006-01W2 | 04-36-006-01W2 | Well | Pipeline Segment Connection Above Ground | Flowline | 06-01-007-01W2 Battery OE | SATURN OIL & GAS INC. | Operating | Oil Well Effluent |  | Fibreglass | 0.059 | 0.059 | [8 empty] | 4960 |  |  |  |  | 27 | SYSGEN | N
PL-00019804 | 151003023W3OE | Y | 31 | SK PS 00167263 | 2023-08-30 | 140328 | 07-10-030-23W3 | 10-10-030-23W3 | Well | Multi Well Battery | Flowline | 15-10-030-23W3 Battery OE | SATURN OIL & GAS INC. | Operating | Oil Well Effluent |  | Steel | 0.448 | 0.448 | [8 empty] | 4960 |  |  |  |  | 15 | SYSGEN | N
PL-00019804 | 151003023W3OE | Y | 7 | SK PS 00167239 | 2023-08-30 | 102978 | 07-10-030-23W3 | 07-10-030-23W3 | Well | Pipeline Segment Connection Below Ground | Flowline | 15-10-030-23W3 Battery OE | SATURN OIL & GAS INC. | Operating | Oil Well Effluent |  | Steel | 0.161 | 0.161 | [8 empty] | 4960 |  |  |  |  | 15 | SYSGEN | N
PL-00019802 | 081502518W3OE | Y | 13 | SK PS 00167179 | 2023-08-30 | 184007 | 01-04-025-17W3 | 01-04-025-17W3 | Blind End | Blind End | Flowline | 08-15-025-18W3 Battery OE | SATURN OIL & GAS INC. | Discontinued | Oil Well Effluent |  | Steel | 0.231 | 0.231 | [8 empty] | 0 |  |  |  |  | 10 | SYSGEN | N
PL-00019802 | 081502518W3OE | Y | 4 | SK PS 00167170 | 2023-08-30 | 142406 | 08-12-025-18W3 | 08-12-025-18W3 | Blind End | Blind End | Flowline | 08-15-025-18W3 Battery OE | SATURN OIL & GAS INC. | Abandoned | Oil Well Effluent |  | Steel | 0.004 | 0.004 | [8 empty] | 0 |  |  |  |  | 10 | SYSGEN | N
PL-00019802 | 081502518W3OE | Y | 6 | SK PS 00167172 | 2023-08-30 | 183956 | 08-07-025-17W3 | 12-07-025-17W3 | Blind End | Blind End | Flowline | 08-15-025-18W3 Battery OE | SATURN OIL & GAS INC. | Abandoned | Oil Well Effluent |  | Steel | 1.258 | 1.258 | [8 empty] | 0 |  |  |  |  | 10 | SYSGEN | N
PL-00019804 | 151003023W3OE | Y | 1 | SK PS 00167233 | 2023-08-30 | 101759 | 06-10-030-23W3 | 07-10-030-23W3 | Pipeline Segment Connection Below Ground | Pipeline Segment Connection Below Ground | Flowline | 15-10-030-23W3 Battery OE | SATURN OIL & GAS INC. | Operating | Oil Well Effluent |  | Steel | 0.165 | 0.165 | [8 empty] | 4960 |  |  |  |  | 15 | SYSGEN | N
PL-00019802 | 081502518W3OE | Y | 1 | SK PS 00167167 | 2023-08-30 | 124567 | 08-15-025-18W3 | 02-22-025-18W3 | Blind End | Blind End | Flowline | 08-15-025-18W3 Battery OE | SATURN OIL & GAS INC. | Abandoned | Oil Well Effluent |  | Steel | 1.388 | 1.388 | [8 empty] | 0 |  |  |  |  | 10 | SYSGEN | N
PL-00019802 | 081502518W3OE | Y | 53 | SK PS 00167219 | 2023-08-30 | 184119 | 03-22-025-18W3 | 04-22-025-18W3 | Blind End | Blind End | Flowline | 08-15-025-18W3 Battery OE | SATURN OIL & GAS INC. | Discontinued | Oil Well Effluent |  | Steel | 0.302 | 0.302 | [8 empty] | 0 |  |  |  |  | 10 | SYSGEN | N
PL-00019802 | 081502518W3OE | Y | 46 | SK PS 00167212 | 2023-08-30 | 184110 | 08-14-025-18W3 | 09-14-025-18W3 | Blind End | Blind End | Flowline | 08-15-025-18W3 Battery OE | SATURN OIL & GAS INC. | Discontinued | Oil Well Effluent |  | Steel | 0.328 | 0.328 | [8 empty] | 0 |  |  |  |  | 10 | SYSGEN | N
PL-00019808 | 060100701W2OE | Y | 5 | SK PS 00167292 | 2023-08-30 | 152597 | 07-01-007-01W2 | 06-01-007-01W2 | Blind End | Blind End | Flowline | 06-01-007-01W2 Battery OE | SATURN OIL & GAS INC. | Abandoned | Oil Well Effluent |  | Steel | 0.196 | 0.196 | [8 empty] | 4960 |  |  |  |  | 27 | SYSGEN | N
PL-00019804 | 151003023W3OE | Y | 11 | SK PS 00167243 | 2023-08-30 | 110462 | 10-02-030-23W3 | 11-02-030-23W3 | Well | Pipeline Segment Connection Above Ground | Flowline | 15-10-030-23W3 Battery OE | SATURN OIL & GAS INC. | Operating | Oil Well Effluent |  | Composite | 0.309 | 0.309 | [8 empty] | 4960 |  |  |  |  | 15 | SYSGEN | N
PL-00019804 | 151003023W3OE | Y | 14 | SK PS 00167246 | 2023-08-30 | 110471 | 15-02-030-23W3 | 11-02-030-23W3 | Well | Pipeline Segment Connection Above Ground | Flowline | 15-10-030-23W3 Battery OE | SATURN OIL & GAS INC. | Operating | Oil Well Effluent |  | Composite | 0.304 | 0.304 | [8 empty] | 4960 |  |  |  |  | 15 | SYSGEN | N
PL-00019802 | 081502518W3OE | Y | 55 | SK PS 00167221 | 2023-08-30 | 184123 | 11-22-025-18W3 | 11-22-025-18W3 | Blind End | Blind End | Flowline | 08-15-025-18W3 Battery OE | SATURN OIL & GAS INC. | Abandoned | Oil Well Effluent |  | Steel | 0.15 | 0.15 | [8 empty] | 0 |  |  |  |  | 10 | SYSGEN | N
PL-00019802 | 081502518W3OE | Y | 44 | SK PS 00167210 | 2023-08-30 | 184104 | 10-31-025-18W3 | 07-31-025-18W3 | Blind End | Blind End | Flowline | 08-15-025-18W3 Battery OE | SATURN OIL & GAS INC. | Abandoned | Oil Well Effluent |  | Steel | 0.406 | 0.406 | [8 empty] | 0 |  |  |  |  | 10 | SYSGEN | N
PL-00019804 | 151003023W3OE | Y | 30 | SK PS 00167262 | 2023-08-30 | 140327-1 | 02-10-030-23W3 | 07-10-030-23W3 | Pipeline Segment Connection Below Ground | Well | Flowline | 15-10-030-23W3 Battery OE | SATURN OIL & GAS INC. | Operating | Oil Well Effluent |  | Steel | 0.413 | 0.413 | [8 empty] | 4960 |  |  |  |  | 15 | SYSGEN | N
PL-00019806 | 120503118W3OE | Y | 10 | SK PS 00167280 | 2023-08-30 | 127644 | 16-36-030-19W3 | 13-31-030-18W3 | Well | Pipeline Segment Connection Below Ground | Flowline | 12-05-031-18W3 Battery OE | SATURN OIL & GAS INC. | Operating | Oil Well Effluent |  | Fibreglass | 0.213 | 0.213 | [8 empty] | 4960 |  |  |  |  | 15 | SYSGEN | N
PL-00019804 | 151003023W3OE | Y | 25 | SK PS 00167257 | 2023-08-30 | 136120 | 10-10-030-23W3 | 10-10-030-23W3 | Well | Pipeline Segment Connection Below Ground | Flowline | 15-10-030-23W3 Battery OE | SATURN OIL & GAS INC. | Operating | Oil Well Effluent |  | Steel | 0.077 | 0.077 | [8 empty] | 4960 |  |  |  |  | 15 | SYSGEN | N
PL-00019808 | 060100701W2OE | Y | 59 | SK PS 00167346 | 2023-08-30 | 122160 | 14-14-007-01W2 | 12-14-007-01W2 | Well | Pipeline Segment Connection Above Ground | Flowline | 06-01-007-01W2 Battery OE | SATURN OIL & GAS INC. | Discontinued | Oil Well Effluent |  | Steel | 0.486 | 0.486 | [8 empty] | 0 |  |  |  |  | 27 | SYSGEN | N
PL-00019808 | 060100701W2OE | Y | 39 | SK PS 00167326 | 2023-08-30 | 244737 | 13-25-006-01W2 | 16-26-006-01W2 | Well | Pipeline Segment Connection Above Ground | Flowline | 06-01-007-01W2 Battery OE | SATURN OIL & GAS INC. | Discontinued | Oil Well Effluent |  | Fibreglass | 0.298 | 0.298 | [8 empty] | 4960 |  |  |  |  | 27 | SYSGEN | N
PL-00019804 | 151003023W3OE | Y | 4 | SK PS 00167236 | 2023-08-30 | 102825-1 | 10-10-030-23W3 | 15-10-030-23W3 | Well | Multi Well Battery | Flowline | 15-10-030-23W3 Battery OE | SATURN OIL & GAS INC. | Operating | Oil Well Effluent |  | Steel | 0.403 | 0.403 | [8 empty] | 4960 |  |  |  |  | 15 | SYSGEN | N
PL-00019808 | 060100701W2OE | Y | 32 | SK PS 00167319 | 2023-08-30 | 140303-1 | 07-24-007-01W2 | 15-14-007-01W2 | Pipeline Segment Connection Above Ground | Oil Satellite | Flowline | 06-01-007-01W2 Battery OE | SATURN OIL & GAS INC. | Operating | Oil Well Effluent |  | Fibreglass | 1.523 | 1.523 | [8 empty] | 4960 |  |  |  |  | 27 | SYSGEN | N
PL-00019804 | 151003023W3OE | Y | 26 | SK PS 00167258 | 2023-08-30 | 139705 | 03-02-030-23W3 | 06-02-030-23W3 | Well | Pipeline Segment Connection Below Ground | Flowline | 15-10-030-23W3 Battery OE | SATURN OIL & GAS INC. | Operating | Oil Well Effluent |  | Composite | 0.159 | 0.159 | [8 empty] | 4960 |  |  |  |  | 15 | SYSGEN | N
PL-00019808 | 060100701W2OE | Y | 46 | SK PS 00167333 | 2023-08-30 | 192418 | 15-25-006-01W2 | 11-25-006-01W2 | Well | Multi Well Battery | Flowline | 06-01-007-01W2 Battery OE | SATURN OIL & GAS INC. | Discontinued | Oil Well Effluent |  | Steel | 0.417 | 0.417 | [8 empty] | 4960 |  |  |  |  | 27 | SYSGEN | N
PL-00019804 | 151003023W3OE | Y | 32 | SK PS 00167264 | 2023-08-30 | 143790 | 11-10-030-23W3 | 10-10-030-23W3 | Well | Pipeline Segment Connection Above Ground | Flowline | 15-10-030-23W3 Battery OE | SATURN OIL & GAS INC. | Operating | Oil Well Effluent |  | Steel | 0.101 | 0.101 | [8 empty] | 4960 |  |  |  |  | 15 | SYSGEN | N
PL-00019808 | 060100701W2OE | Y | 11 | SK PS 00167298 | 2023-08-30 | 123137 | 06-01-007-01W2 | 06-01-007-01W2 | Well | Multi Well Battery | Flowline | 06-01-007-01W2 Battery OE | SATURN OIL & GAS INC. | Operating | Oil Well Effluent |  | Fibreglass | 0.151 | 0.151 | [8 empty] | 4960 |  |  |  |  | 27 | SYSGEN | N
PL-00019801 | 081502518W3SW | Y | 4 | SK PS 00167162 | 2023-08-30 | 142399 | 14-12-025-18W3 | 11-12-025-18W3 | Blind End | Blind End | Flowline | 08-15-025-18W3 Battery SW | SATURN OIL & GAS INC. | Abandoned | Salt water |  | Steel | 0.416 | 0.416 | [8 empty] | 0 |  |  |  |  | 10 | SYSGEN | N
PL-00019802 | 081502518W3OE | Y | 7 | SK PS 00167173 | 2023-08-30 | 183957 | 14-07-025-17W3 | 12-07-025-17W3 | Blind End | Blind End | Flowline | 08-15-025-18W3 Battery OE | SATURN OIL & GAS INC. | Discontinued | Oil Well Effluent |  | Steel | 0.733 | 0.733 | [8 empty] | 0 |  |  |  |  | 10 | SYSGEN | N
PL-00019808 | 060100701W2OE | Y | 42 | SK PS 00167329 | 2023-08-30 | 249160 | 14-25-006-01W2 | 11-25-006-01W2 | Well | Multi Well Battery | Flowline | 06-01-007-01W2 Battery OE | SATURN OIL & GAS INC. | Discontinued | Oil Well Effluent |  | Steel | 0.261 | 0.261 | [8 empty] | 4960 |  |  |  |  | 27 | SYSGEN | N
PL-00019804 | 151003023W3OE | Y | 3 | SK PS 00167235 | 2023-08-30 | 102768 | 14-10-030-23W3 | 15-10-030-23W3 | Well | Pipeline Segment Connection Below Ground | Flowline | 15-10-030-23W3 Battery OE | SATURN OIL & GAS INC. | Operating | Oil Well Effluent |  | Steel | 0.262 | 0.262 | [8 empty] | 4960 |  |  |  |  | 15 | SYSGEN | N
PL-00019804 | 151003023W3OE | Y | 23 | SK PS 00167255 | 2023-08-30 | 136118 | 14-10-030-23W3 | 15-10-030-23W3 | Well | Pipeline Segment Connection Below Ground | Flowline | 15-10-030-23W3 Battery OE | SATURN OIL & GAS INC. | Operating | Oil Well Effluent |  | Steel | 0.25 | 0.25 | [8 empty] | 4960 |  |  |  |  | 15 | SYSGEN | N
PL-00019808 | 060100701W2OE | Y | 43 | SK PS 00167330 | 2023-08-30 | 174246 | 14-25-006-01W2 | 11-25-006-01W2 | Well | Multi Well Battery | Flowline | 06-01-007-01W2 Battery OE | SATURN OIL & GAS INC. | Operating | Oil Well Effluent |  | Fibreglass | 0.202 | 0.202 | [8 empty] | 4960 |  |  |  |  | 27 | SYSGEN | N
PL-00019802 | 081502518W3OE | Y | 54 | SK PS 00167220 | 2023-08-30 | 184120 | 01-22-025-18W3 | 01-22-025-18W3 | Blind End | Blind End | Flowline | 08-15-025-18W3 Battery OE | SATURN OIL & GAS INC. | Abandoned | Oil Well Effluent |  | Steel | 0.087 | 0.087 | [8 empty] | 0 |  |  |  |  | 10 | SYSGEN | N
PL-00019802 | 081502518W3OE | Y | 32 | SK PS 00167198 | 2023-08-30 | 184092 | 10-21-025-18W3 | 11-21-025-18W3 | Blind End | Blind End | Flowline | 08-15-025-18W3 Battery OE | SATURN OIL & GAS INC. | Abandoned | Oil Well Effluent |  | Steel | 0.339 | 0.339 | [8 empty] | 0 |  |  |  |  | 10 | SYSGEN | N
PL-00019804 | 151003023W3OE | Y | 24 | SK PS 00167256 | 2023-08-30 | 136119-1 | 10-10-030-23W3 | 15-10-030-23W3 | Well | Pipeline Segment Connection Below Ground | Flowline | 15-10-030-23W3 Battery OE | SATURN OIL & GAS INC. | Operating | Oil Well Effluent |  | Steel | 0.403 | 0.403 | [8 empty] | 4960 |  |  |  |  | 15 | SYSGEN | N
PL-00019808 | 060100701W2OE | Y | 44 | SK PS 00167331 | 2023-08-30 | 173292 | 15-25-006-01W2 | 11-25-006-01W2 | Well | Multi Well Battery | Flowline | 06-01-007-01W2 Battery OE | SATURN OIL & GAS INC. | Abandoned | Oil Well Effluent |  | Steel | 0.408 | 0.408 | [8 empty] | 0 |  |  |  |  | 27 | SYSGEN | N
PL-00019802 | 081502518W3OE | Y | 37 | SK PS 00167203 | 2023-08-30 | 184097 | 02-29-025-18W3 | 07-29-025-18W3 | Blind End | Blind End | Flowline | 08-15-025-18W3 Battery OE | SATURN OIL & GAS INC. | Discontinued | Oil Well Effluent |  | Steel | 0.318 | 0.318 | [8 empty] | 0 |  |  |  |  | 10 | SYSGEN | N
PL-00019808 | 060100701W2OE | Y | 67 | SK PS 00167354 | 2023-08-30 | 106544 | 09-24-007-01W2 | 09-24-007-01W2 | Blind End | Blind End | Flowline | 06-01-007-01W2 Battery OE | SATURN OIL & GAS INC. | Discontinued | Oil Well Effluent |  | Fibreglass | 0.009 | 0.009 | [8 empty] | 4960 |  |  |  |  | 27 | SYSGEN | N
PL-00019802 | 081502518W3OE | Y | 25 | SK PS 00167191 | 2023-08-30 | 184085 | 08-14-025-18W3 | 06-14-025-18W3 | Blind End | Blind End | Flowline | 08-15-025-18W3 Battery OE | SATURN OIL & GAS INC. | Abandoned | Oil Well Effluent |  | Steel | 0.849 | 0.849 | [8 empty] | 0 |  |  |  |  | 10 | SYSGEN | N
PL-00019808 | 060100701W2OE | Y | 7 | SK PS 00167294 | 2023-08-30 | 127110-23 | 07-01-007-01W2 | 06-01-007-01W2 | Pipeline Segment Connection Above Ground | Multi Well Battery | Flowline | 06-01-007-01W2 Battery OE | SATURN OIL & GAS INC. | Operating | Oil Well Effluent |  | Fibreglass | 0.116 | 0.116 | [8 empty] | 4960 |  |  |  |  | 27 | SYSGEN | N
PL-00019801 | 081502518W3SW | Y | 6 | SK PS 00167164 | 2023-08-30 | 142401 | 01-07-025-17W3 | 08-07-025-17W3 | Blind End | Blind End | Flowline | 08-15-025-18W3 Battery SW | SATURN OIL & GAS INC. | Abandoned | Salt water |  | Steel | 0.521 | 0.521 | [8 empty] | 0 |  |  |  |  | 10 | SYSGEN | N
PL-00019802 | 081502518W3OE | Y | 50 | SK PS 00167216 | 2023-08-30 | 184114 | 04-14-025-18W3 | 05-14-025-18W3 | Blind End | Blind End | Flowline | 08-15-025-18W3 Battery OE | SATURN OIL & GAS INC. | Abandoned | Oil Well Effluent |  | Steel | 0.319 | 0.319 | [8 empty] | 0 |  |  |  |  | 10 | SYSGEN | N
PL-00019802 | 081502518W3OE | Y | 39 | SK PS 00167205 | 2023-08-30 | 184099 | 12-29-025-18W3 | 10-29-025-18W3 | Blind End | Blind End | Flowline | 08-15-025-18W3 Battery OE | SATURN OIL & GAS INC. | Discontinued | Oil Well Effluent |  | Steel | 0.81 | 0.81 | [8 empty] | 0 |  |  |  |  | 10 | SYSGEN | N
PL-00019802 | 081502518W3OE | Y | 63 | SK PS 00167229 | 2023-08-30 | 184122 | 07-22-025-18W3 | 06-22-025-18W3 | Blind End | Blind End | Flowline | 08-15-025-18W3 Battery OE | SATURN OIL & GAS INC. | Discontinued | Oil Well Effluent |  | Steel | 0.431 | 0.431 | [8 empty] | 0 |  |  |  |  | 10 | SYSGEN | N
PL-00019802 | 081502518W3OE | Y | 19 | SK PS 00167185 | 2023-08-30 | 184016 | 02-07-025-17W3 | 12-07-025-17W3 | Blind End | Blind End | Flowline | 08-15-025-18W3 Battery OE | SATURN OIL & GAS INC. | Discontinued | Oil Well Effluent |  | Steel | 1.037 | 1.037 | [8 empty] | 0 |  |  |  |  | 10 | SYSGEN | N
PL-00019802 | 081502518W3OE | Y | 29 | SK PS 00167195 | 2023-08-30 | 184089 | 06-22-025-18W3 | 12-22-025-18W3 | Blind End | Blind End | Flowline | 08-15-025-18W3 Battery OE | SATURN OIL & GAS INC. | Abandoned | Oil Well Effluent |  | Steel | 0.553 | 0.553 | [8 empty] | 0 |  |  |  |  | 10 | SYSGEN | N
PL-00019808 | 060100701W2OE | Y | 53 | SK PS 00167340 | 2023-08-30 | 173304 | 03-25-006-01W2 | 11-25-006-01W2 | Well | Multi Well Battery | Flowline | 06-01-007-01W2 Battery OE | SATURN OIL & GAS INC. | Discontinued | Oil Well Effluent |  | Steel | 0.824 | 0.824 | [8 empty] | 4960 |  |  |  |  | 27 | SYSGEN | N
PL-00019802 | 081502518W3OE | Y | 24 | SK PS 00167190 | 2023-08-30 | 184084 | 04-13-025-18W3 | 08-14-025-18W3 | Blind End | Blind End | Flowline | 08-15-025-18W3 Battery OE | SATURN OIL & GAS INC. | Abandoned | Oil Well Effluent |  | Steel | 0.639 | 0.639 | [8 empty] | 0 |  |  |  |  | 10 | SYSGEN | N
PL-00019804 | 151003023W3OE | Y | 2 | SK PS 00167234 | 2023-08-30 | 102688 | 11-10-030-23W3 | 10-10-030-23W3 | Well | Pipeline Segment Connection Below Ground | Flowline | 15-10-030-23W3 Battery OE | SATURN OIL & GAS INC. | Operating | Oil Well Effluent |  | Steel | 0.101 | 0.101 | [8 empty] | 4960 |  |  |  |  | 15 | SYSGEN | N
PL-00019808 | 060100701W2OE | Y | 73 | SK PS 00167360 | 2023-08-30 | 106531 | 11-11-007-01W2 | 11-11-007-01W2 | Well | Oil Satellite | Flowline | 06-01-007-01W2 Battery OE | SATURN OIL & GAS INC. | Operating | Oil Well Effluent |  | Fibreglass | 0.127 | 0.127 | [8 empty] | 4960 |  |  |  |  | 27 | SYSGEN | N
PL-00019802 | 081502518W3OE | Y | 11 | SK PS 00167177 | 2023-08-30 | 184005 | 11-04-025-17W3 | 05-04-025-17W3 | Blind End | Blind End | Flowline | 08-15-025-18W3 Battery OE | SATURN OIL & GAS INC. | Discontinued | Oil Well Effluent |  | Steel | 0.519 | 0.519 | [8 empty] | 0 |  |  |  |  | 10 | SYSGEN | N
PL-00019806 | 120503118W3OE | Y | 6 | SK PS 00167276 | 2023-08-30 | 127643 | 16-36-030-19W3 | 08-36-030-19W3 | Well | Oil Satellite | Flowline | 12-05-031-18W3 Battery OE | SATURN OIL & GAS INC. | Operating | Oil Well Effluent |  | Fibreglass | 0.725 | 0.725 | [8 empty] | 4960 |  |  |  |  | 15 | SYSGEN | N
PL-00019808 | 060100701W2OE | Y | 49 | SK PS 00167336 | 2023-08-30 | 173296 | 10-25-006-01W2 | 11-25-006-01W2 | Well | Multi Well Battery | Flowline | 06-01-007-01W2 Battery OE | SATURN OIL & GAS INC. | Discontinued | Oil Well Effluent |  | Steel | 0.17 | 0.17 | [8 empty] | 4960 |  |  |  |  | 27 | SYSGEN | N
PL-00019802 | 081502518W3OE | Y | 35 | SK PS 00167201 | 2023-08-30 | 184095 | 01-29-025-18W3 | 02-29-025-18W3 | Blind End | Blind End | Flowline | 08-15-025-18W3 Battery OE | SATURN OIL & GAS INC. | Discontinued | Oil Well Effluent |  | Steel | 0.403 | 0.403 | [8 empty] | 0 |  |  |  |  | 10 | SYSGEN | N
PL-00019804 | 151003023W3OE | Y | 5 | SK PS 00167237 | 2023-08-30 | 102957 | 02-10-030-23W3 | 02-10-030-23W3 | Well | Pipeline Segment Connection Below Ground | Flowline | 15-10-030-23W3 Battery OE | SATURN OIL & GAS INC. | Operating | Oil Well Effluent |  | Steel | 0.084 | 0.084 | [8 empty] | 4960 |  |  |  |  | 15 | SYSGEN | N
PL-00019804 | 151003023W3OE | Y | 35 | SK PS 00167267 | 2023-08-30 | 143803-1 | 02-10-030-23W3 | 07-10-030-23W3 | Well | Pipeline Segment Connection Below Ground | Flowline | 15-10-030-23W3 Battery OE | SATURN OIL & GAS INC. | Operating | Oil Well Effluent |  | Steel | 0.411 | 0.411 | [8 empty] | 4960 |  |  |  |  | 15 | SYSGEN | N
PL-00019802 | 081502518W3OE | Y | 5 | SK PS 00167171 | 2023-08-30 | 142410 | 16-05-025-17W3 | 16-05-025-17W3 | Blind End | Blind End | Flowline | 08-15-025-18W3 Battery OE | SATURN OIL & GAS INC. | Abandoned | Oil Well Effluent |  | Steel | 0.031 | 0.031 | [8 empty] | 0 |  |  |  |  | 10 | SYSGEN | N
PL-00019802 | 081502518W3OE | Y | 9 | SK PS 00167175 | 2023-08-30 | 183966 | 12-34-024-17W3 | 14-34-024-17W3 | Blind End | Blind End | Flowline | 08-15-025-18W3 Battery OE | SATURN OIL & GAS INC. | Discontinued | Oil Well Effluent |  | Steel | 0.541 | 0.541 | [8 empty] | 0 |  |  |  |  | 10 | SYSGEN | N
PL-00019807 | 060100701W2SW | Y | 6 | SK PS 00167287 | 2023-08-30 | 103066 | 01-02-007-01W2 | 04-02-007-01W2 | Multi Well Battery | Pipeline Segment Connection Above Ground | Flowline | 06-01-007-01W2 Battery SW | SATURN OIL & GAS INC. | Operating | Salt water |  | Fibreglass | 1.38 | 1.38 | [8 empty] | 9960 |  |  |  |  | 27 | SYSGEN | N
PL-00019804 | 151003023W3OE | Y | 21 | SK PS 00167253 | 2023-08-30 | 110484 | 02-02-030-23W3 | 06-02-030-23W3 | Well | Pipeline Segment Connection Above Ground | Flowline | 15-10-030-23W3 Battery OE | SATURN OIL & GAS INC. | Operating | Oil Well Effluent |  | Composite | 0.208 | 0.208 | [8 empty] | 4960 |  |  |  |  | 15 | SYSGEN | N
PL-00019806 | 120503118W3OE | Y | 2 | SK PS 00167272 | 2023-08-30 | 127634 | 12-05-031-18W3 | 12-05-031-18W3 | Well | Multi Well Battery | Flowline | 12-05-031-18W3 Battery OE | SATURN OIL & GAS INC. | Operating | Oil Well Effluent |  | Fibreglass | 0.167 | 0.167 | [8 empty] | 4960 |  |  |  |  | 15 | SYSGEN | N
PL-00019802 | 081502518W3OE | Y | 61 | SK PS 00167227 | 2023-08-30 | 184129 | 09-29-025-18W3 | 10-29-025-18W3 | Blind End | Blind End | Flowline | 08-15-025-18W3 Battery OE | SATURN OIL & GAS INC. | Discontinued | Oil Well Effluent |  | Steel | 0.409 | 0.409 | [8 empty] | 0 |  |  |  |  | 10 | SYSGEN | N
PL-00019808 | 060100701W2OE | Y | 58 | SK PS 00167345 | 2023-08-30 | 192480 | 09-26-006-01W2 | 08-26-006-01W2 | Well | Oil Satellite | Flowline | 06-01-007-01W2 Battery OE | SATURN OIL & GAS INC. | Operating | Oil Well Effluent |  | Fibreglass | 0.288 | 0.288 | [8 empty] | 4960 |  |  |  |  | 27 | SYSGEN | N
PL-00019801 | 081502518W3SW | Y | 2 | SK PS 00167160 | 2023-08-30 | 142397 | 05-14-025-18W3 | 14-14-025-18W3 | Blind End | Blind End | Flowline | 08-15-025-18W3 Battery SW | SATURN OIL & GAS INC. | Abandoned | Salt water |  | Steel | 0.854 | 0.854 | [8 empty] | 0 |  |  |  |  | 10 | SYSGEN | N
PL-00019808 | 060100701W2OE | Y | 8 | SK PS 00167295 | 2023-08-30 | 127110-52 | 07-01-007-01W2 | 06-01-007-01W2 | Pipeline Segment Connection Above Ground | Multi Well Battery | Flowline | 06-01-007-01W2 Battery OE | SATURN OIL & GAS INC. | Operating | Oil Well Effluent |  | Fibreglass | 0.115 | 0.115 | [8 empty] | 4960 |  |  |  |  | 27 | SYSGEN | N
PL-00019808 | 060100701W2OE | Y | 25 | SK PS 00167312 | 2023-08-30 | 122159 | 12-14-007-01W2 | 05-14-007-01W2 | Well | Pipeline Segment Connection Above Ground | Flowline | 06-01-007-01W2 Battery OE | SATURN OIL & GAS INC. | Discontinued | Oil Well Effluent |  | Fibreglass | 0.53 | 0.53 | [8 empty] | 4960 |  |  |  |  | 27 | SYSGEN | N
PL-00019804 | 151003023W3OE | Y | 38 | SK PS 00167270 | 2023-08-30 | 143784 | 03-10-030-23W3 | 02-10-030-23W3 | Well | Pipeline Segment Connection Above Ground | Flowline | 15-10-030-23W3 Battery OE | SATURN OIL & GAS INC. | Operating | Oil Well Effluent |  | Steel | 0.113 | 0.113 | [8 empty] | 4960 |  |  |  |  | 15 | SYSGEN | N
PL-00019808 | 060100701W2OE | Y | 50 | SK PS 00167337 | 2023-08-30 | 173298 | 11-25-006-01W2 | 11-25-006-01W2 | Well | Multi Well Battery | Flowline | 06-01-007-01W2 Battery OE | SATURN OIL & GAS INC. | Operating | Oil Well Effluent |  | Fibreglass | 0.177 | 0.177 | [8 empty] | 4960 |  |  |  |  | 27 | SYSGEN | N
PL-00019808 | 060100701W2OE | Y | 56 | SK PS 00167343 | 2023-08-30 | 173301 | 05-25-006-01W2 | 08-26-006-01W2 | Well | Oil Satellite | Flowline | 06-01-007-01W2 Battery OE | SATURN OIL & GAS INC. | Operating | Oil Well Effluent |  | Fibreglass | 0.335 | 0.335 | [8 empty] | 4960 |  |  |  |  | 27 | SYSGEN | N
PL-00019808 | 060100701W2OE | Y | 27 | SK PS 00167314 | 2023-08-30 | 137769 | 08-15-007-01W2 | 09-15-007-01W2 | Pipeline Segment Connection Above Ground | Pipeline Segment Connection Below Ground | Flowline | 06-01-007-01W2 Battery OE | SATURN OIL & GAS INC. | Operating | Oil Well Effluent |  | Fibreglass | 0.303 | 0.303 | [8 empty] | 4960 |  |  |  |  | 27 | SYSGEN | N
PL-00019807 | 060100701W2SW | Y | 1 | SK PS 00167282 | 2023-08-30 | 122161 | 05-14-007-01W2 | 10-14-007-01W2 | Oil Satellite | Well | Flowline | 06-01-007-01W2 Battery SW | SATURN OIL & GAS INC. | Operating | Salt water |  | Fibreglass | 1.005 | 1.005 | [8 empty] | 9960 |  |  |  |  | 27 | SYSGEN | N
PL-00019802 | 081502518W3OE | Y | 43 | SK PS 00167209 | 2023-08-30 | 184103 | 07-31-025-18W3 | 02-31-025-18W3 | Blind End | Blind End | Flowline | 08-15-025-18W3 Battery OE | SATURN OIL & GAS INC. | Abandoned | Oil Well Effluent |  | Steel | 0.37 | 0.37 | [8 empty] | 0 |  |  |  |  | 10 | SYSGEN | N
PL-00019804 | 151003023W3OE | Y | 34 | SK PS 00167266 | 2023-08-30 | 143800 | 10-10-030-23W3 | 10-10-030-23W3 | Well | Pipeline Segment Connection Above Ground | Flowline | 15-10-030-23W3 Battery OE | SATURN OIL & GAS INC. | Operating | Oil Well Effluent |  | Steel | 0.076 | 0.076 | [8 empty] | 4960 |  |  |  |  | 15 | SYSGEN | N
PL-00019808 | 060100701W2OE | Y | 16 | SK PS 00167303 | 2023-08-30 | 103925 | 12-01-007-01W2 | 12-01-007-01W2 | Well | Pipeline Segment Connection Above Ground | Flowline | 06-01-007-01W2 Battery OE | SATURN OIL & GAS INC. | Discontinued | Oil Well Effluent |  | Fibreglass | 0.268 | 0.268 | [8 empty] | 4960 |  |  |  |  | 27 | SYSGEN | N
PL-00019808 | 060100701W2OE | Y | 1 | SK PS 00167288 | 2023-08-30 | 127440 | 04-02-007-34W1 | 16-33-006-34W1 | Blind End | Blind End | Flowline | 06-01-007-01W2 Battery OE | SATURN OIL & GAS INC. | Operating | Oil Well Effluent |  | Fibreglass | 0.261 | 0.261 | 80 | 2.8 | 1 | STAR | 1000 |  | 4968 | 4968 | 4960 | 133.92 | 1.5 | Uncoated | Uncoated | 27 | SYSGEN | N
PL-00019808 | 060100701W2OE | Y | 54 | SK PS 00167341 | 2023-08-30 | 173303 | 04-25-006-01W2 | 11-25-006-01W2 | Well | Multi Well Battery | Flowline | 06-01-007-01W2 Battery OE | SATURN OIL & GAS INC. | Abandoned | Oil Well Effluent |  | Fibreglass | 0.765 | 0.765 | [8 empty] | 4960 |  |  |  |  | 27 | SYSGEN | N
PL-00019808 | 060100701W2OE | Y | 71 | SK PS 00167358 | 2023-08-30 | 106543 | 12-14-007-01W2 | 12-14-007-01W2 | Well | Pipeline Segment Connection Above Ground | Flowline | 06-01-007-01W2 Battery OE | SATURN OIL & GAS INC. | Operating | Oil Well Effluent |  | Fibreglass | 0 | 0 | [8 empty] | 4960 |  |  |  |  | 27 | SYSGEN | N
PL-00019808 | 060100701W2OE | Y | 48 | SK PS 00167335 | 2023-08-30 | 173297 | 09-25-006-01W2 | 11-25-006-01W2 | Pipeline Segment Connection Below Ground | Multi Well Battery | Flowline | 06-01-007-01W2 Battery OE | SATURN OIL & GAS INC. | Discontinued | Oil Well Effluent |  | Steel | 0.519 | 0.519 | [8 empty] | 4960 |  |  |  |  | 27 | SYSGEN | N
PL-00019808 | 060100701W2OE | Y | 55 | SK PS 00167342 | 2023-08-30 | 179528 | 08-26-006-01W2 | 06-25-006-01W2 | Oil Satellite | Multi Well Battery | Flowline | 06-01-007-01W2 Battery OE | SATURN OIL & GAS INC. | Discontinued | Oil Well Effluent |  | Fibreglass | 0.559 | 0.559 | [8 empty] | 4960 |  |  |  |  | 27 | SYSGEN | N
PL-00019808 | 060100701W2OE | Y | 24 | SK PS 00167311 | 2023-08-30 | 122157 | 16-14-007-01W2 | 05-14-007-01W2 | Well | Pipeline Segment Connection Above Ground | Flowline | 06-01-007-01W2 Battery OE | SATURN OIL & GAS INC. | Operating | Oil Well Effluent |  | Fibreglass | 1.442 | 1.442 | [8 empty] | 4960 |  |  |  |  | 27 | SYSGEN | N
PL-00019808 | 060100701W2OE | Y | 68 | SK PS 00167355 | 2023-08-30 | 106541-1 | 04-23-007-01W2 | 09-15-007-01W2 | Well | Pipeline Segment Connection Below Ground | Flowline | 06-01-007-01W2 Battery OE | SATURN OIL & GAS INC. | Operating | Oil Well Effluent |  | Fibreglass | 0.697 | 0.697 | [8 empty] | 4960 |  |  |  |  | 27 | SYSGEN | N
PL-00019808 | 060100701W2OE | Y | 21 | SK PS 00167308 | 2023-08-30 | 101491 | 05-14-007-01W2 | 05-14-007-01W2 | Well | Oil Satellite | Flowline | 06-01-007-01W2 Battery OE | SATURN OIL & GAS INC. | Discontinued | Oil Well Effluent |  | Fibreglass | 0.206 | 0.206 | [8 empty] | 4960 |  |  |  |  | 27 | SYSGEN | N
PL-00019801 | 081502518W3SW | Y | 5 | SK PS 00167163 | 2023-08-30 | 142400 | 05-07-025-17W3 | 14-07-025-17W3 | Blind End | Blind End | Flowline | 08-15-025-18W3 Battery SW | SATURN OIL & GAS INC. | Discontinued | Salt water |  | Steel | 1.042 | 1.042 | [8 empty] | 0 |  |  |  |  | 10 | SYSGEN | N
PL-00019804 | 151003023W3OE | Y | 28 | SK PS 00167260 | 2023-08-30 | 139707 | 03-02-030-23W3 | 06-02-030-23W3 | Well | Pipeline Segment Connection Below Ground | Flowline | 15-10-030-23W3 Battery OE | SATURN OIL & GAS INC. | Operating | Oil Well Effluent |  | Composite | 0.137 | 0.137 | [8 empty] | 4960 |  |  |  |  | 15 | SYSGEN | N
PL-00019808 | 060100701W2OE | Y | 26 | SK PS 00167313 | 2023-08-30 | 122158 | 12-14-007-01W2 | 05-14-007-01W2 | Blind End | Blind End | Flowline | 06-01-007-01W2 Battery OE | SATURN OIL & GAS INC. | Discontinued | Oil Well Effluent |  | Fibreglass | 0.371 | 0.371 | [8 empty] | 4960 |  |  |  |  | 27 | SYSGEN | N
PL-00019808 | 060100701W2OE | Y | 57 | SK PS 00167344 | 2023-08-30 | 173300 | 04-25-006-01W2 | 08-26-006-01W2 | Well | Oil Satellite | Flowline | 06-01-007-01W2 Battery OE | SATURN OIL & GAS INC. | Operating | Oil Well Effluent |  | Fibreglass | 0.253 | 0.253 | [8 empty] | 4960 |  |  |  |  | 27 | SYSGEN | N
PL-00019808 | 060100701W2OE | Y | 6 | SK PS 00167293 | 2023-08-30 | 101370-1-1 | 08-33-006-34W1 | 07-01-007-01W2 | Well | Pipeline Segment Connection Above Ground | Flowline | 06-01-007-01W2 Battery OE | SATURN OIL & GAS INC. | Operating | Oil Well Effluent |  | Fibreglass | 1.235 | 1.235 | [8 empty] | 4960 |  |  |  |  | 27 | SYSGEN | N
PL-00019808 | 060100701W2OE | Y | 52 | SK PS 00167339 | 2023-08-30 | 192481 | 08-26-006-01W2 | 05-25-006-01W2 | Oil Satellite | Multi Well Battery | Flowline | 06-01-007-01W2 Battery OE | SATURN OIL & GAS INC. | Discontinued | Oil Well Effluent |  | Fibreglass | 0.362 | 0.362 | [8 empty] | 4960 | 0 |  | Uncoated | Uncoated | 27 | SYSGEN | N
PL-00019808 | 060100701W2OE | Y | 47 | SK PS 00167334 | 2023-08-30 | 192419 | 15-25-006-01W2 | 09-25-006-01W2 | Well | Pipeline Segment Connection Below Ground | Flowline | 06-01-007-01W2 Battery OE | SATURN OIL & GAS INC. | Discontinued | Oil Well Effluent |  | Fibreglass | 0.507 | 0.507 | [8 empty] | 0 |  |  |  |  | 27 | SYSGEN | N
PL-00019808 | 060100701W2OE | Y | 12 | SK PS 00167299 | 2023-08-30 | 124907-900 | 11-01-007-01W2 | 06-01-007-01W2 | Blind End | Blind End | Flowline | 06-01-007-01W2 Battery OE | SATURN OIL & GAS INC. | Abandoned | Oil Well Effluent |  | Steel | 0.383 | 0.383 | [8 empty] | 0 |  |  |  |  | 27 | SYSGEN | N
PL-00019806 | 120503118W3OE | Y | 3 | SK PS 00167273 | 2023-08-30 | 127635-1 | 01-06-031-18W3 | 12-05-031-18W3 | Well | Multi Well Battery | Flowline | 12-05-031-18W3 Battery OE | SATURN OIL & GAS INC. | Operating | Oil Well Effluent |  | Fibreglass | 0.866 | 0.866 | [8 empty] | 4960 |  |  |  |  | 15 | SYSGEN | N
PL-00019808 | 060100701W2OE | Y | 34 | SK PS 00167321 | 2023-08-30 | 173290 | 03-36-006-01W2 | 11-25-006-01W2 | Pipeline Segment Connection Below Ground | Multi Well Battery | Flowline | 06-01-007-01W2 Battery OE | SATURN OIL & GAS INC. | Discontinued | Oil Well Effluent |  | Steel | 0.721 | 0.721 | [8 empty] | 4960 |  |  |  |  | 27 | SYSGEN | N
PL-00019804 | 151003023W3OE | Y | 20 | SK PS 00167252 | 2023-08-30 | 110480 | 06-02-030-23W3 | 06-02-030-23W3 | Well | Pipeline Segment Connection Above Ground | Flowline | 15-10-030-23W3 Battery OE | SATURN OIL & GAS INC. | Operating | Oil Well Effluent |  | Composite | 0.276 | 0.276 | [8 empty] | 4960 |  |  |  |  | 15 | SYSGEN | N
PL-00019808 | 060100701W2OE | Y | 74 | SK PS 00167361 | 2023-08-30 | 106529 | 13-01-007-01W2 | 13-01-007-01W2 | Well | Pipeline Segment Connection Above Ground | Flowline | 06-01-007-01W2 Battery OE | SATURN OIL & GAS INC. | Discontinued | Oil Well Effluent |  | Fibreglass | 0.2 | 0.2 | [8 empty] | 4960 |  |  |  |  | 27 | SYSGEN | N
PL-00019802 | 081502518W3OE | Y | 2 | SK PS 00167168 | 2023-08-30 | 142402 | 14-05-025-17W3 | 14-05-025-17W3 | Blind End | Blind End | Flowline | 08-15-025-18W3 Battery OE | SATURN OIL & GAS INC. | Abandoned | Oil Well Effluent |  | Steel | 0.031 | 0.031 | [8 empty] | 0 |  |  |  |  | 10 | SYSGEN | N
PL-00019802 | 081502518W3OE | Y | 64 | SK PS 00167230 | 2023-08-30 | 142405-900 | 16-20-025-18W3 | 16-11-025-18W3 | Blind End | Blind End | Flowline | 08-15-025-18W3 Battery OE | SATURN OIL & GAS INC. | Discontinued | Oil Well Effluent |  | Steel | 5.609 | 5.609 | [8 empty] | 0 |  |  |  |  | 10 | SYSGEN | N
PL-00019804 | 151003023W3OE | Y | 27 | SK PS 00167259 | 2023-08-30 | 139706 | 03-02-030-23W3 | 06-02-030-23W3 | Well | Pipeline Segment Connection Below Ground | Flowline | 15-10-030-23W3 Battery OE | SATURN OIL & GAS INC. | Operating | Oil Well Effluent |  | Composite | 0.152 | 0.152 | [8 empty] | 4960 |  |  |  |  | 15 | SYSGEN | N
PL-00019808 | 060100701W2OE | Y | 35 | SK PS 00167322 | 2023-08-30 | 127110-53 | 04-36-006-01W2 | 04-36-006-01W2 | Well | Pipeline Segment Connection Above Ground | Flowline | 06-01-007-01W2 Battery OE | SATURN OIL & GAS INC. | Operating | Oil Well Effluent |  | Fibreglass | 0.125 | 0.125 | [8 empty] | 4960 |  |  |  |  | 27 | SYSGEN | N
PL-00019807 | 060100701W2SW | Y | 3 | SK PS 00167284 | 2023-08-30 | 127435 | 15-25-006-01W2 | 15-25-006-01W2 | Pipeline Segment Connection Below Ground | Well | Flowline | 06-01-007-01W2 Battery SW | SATURN OIL & GAS INC. | Discontinued | Salt water |  | Fibreglass | 0.117 | 0.117 | [8 empty] | 9960 |  |  |  |  | 27 | SYSGEN | N
PL-00019802 | 081502518W3OE | Y | 59 | SK PS 00167225 | 2023-08-30 | 184127 | 06-28-025-18W3 | 03-28-025-18W3 | Blind End | Blind End | Flowline | 08-15-025-18W3 Battery OE | SATURN OIL & GAS INC. | Abandoned | Oil Well Effluent |  | Steel | 0.486 | 0.486 | [8 empty] | 0 |  |  |  |  | 10 | SYSGEN | N
PL-00019807 | 060100701W2SW | Y | 5 | SK PS 00167286 | 2023-08-30 | 103079 | 06-01-007-01W2 | 01-02-007-01W2 | Pipeline Segment Connection Above Ground | Well | Flowline | 06-01-007-01W2 Battery SW | SATURN OIL & GAS INC. | Operating | Salt water |  | Fibreglass | 0.865 | 0.865 | [8 empty] | 9960 |  |  |  |  | 27 | SYSGEN | N
PL-00019808 | 060100701W2OE | Y | 29 | SK PS 00167316 | 2023-08-30 | 137666-1 | 04-23-007-01W2 | 09-15-007-01W2 | Pipeline Segment Connection Above Ground | Pipeline Segment Connection Below Ground | Flowline | 06-01-007-01W2 Battery OE | SATURN OIL & GAS INC. | Operating | Oil Well Effluent |  | Fibreglass | 0.708 | 0.708 | [8 empty] | 4960 |  |  |  |  | 27 | SYSGEN | N
PL-00019802 | 081502518W3OE | Y | 14 | SK PS 00167180 | 2023-08-30 | 184009 | 03-04-025-17W3 | 03-04-025-17W3 | Blind End | Blind End | Flowline | 08-15-025-18W3 Battery OE | SATURN OIL & GAS INC. | Discontinued | Oil Well Effluent |  | Steel | 0.146 | 0.146 | [8 empty] | 0 |  |  |  |  | 10 | SYSGEN | N
PL-00019808 | 060100701W2OE | Y | 38 | SK PS 00167325 | 2023-08-30 | 173668 | 16-26-006-01W2 | 13-25-006-01W2 | Well | Pipeline Segment Connection Above Ground | Flowline | 06-01-007-01W2 Battery OE | SATURN OIL & GAS INC. | Operating | Oil Well Effluent |  | Fibreglass | 0.281 | 0.281 | [8 empty] | 4960 |  |  |  |  | 27 | SYSGEN | N
PL-00019808 | 060100701W2OE | Y | 60 | SK PS 00167347 | 2023-08-30 | 101259 | 05-14-007-01W2 | 10-11-007-01W2 | Oil Satellite | Oil Satellite | Flowline | 06-01-007-01W2 Battery OE | SATURN OIL & GAS INC. | Operating | Oil Well Effluent |  | Fibreglass | 1.44 | 1.44 | [8 empty] | 4960 |  |  |  |  | 27 | SYSGEN | N
PL-00019802 | 081502518W3OE | Y | 40 | SK PS 00167206 | 2023-08-30 | 184100 | 02-31-025-18W3 | 12-29-025-18W3 | Blind End | Blind End | Flowline | 08-15-025-18W3 Battery OE | SATURN OIL & GAS INC. | Abandoned | Oil Well Effluent |  | Steel | 1.274 | 1.274 | [8 empty] | 0 |  |  |  |  | 10 | SYSGEN | N
PL-00019806 | 120503118W3OE | Y | 1 | SK PS 00167271 | 2023-08-30 | 127633 | 12-05-031-18W3 | 12-05-031-18W3 | Well | Multi Well Battery | Flowline | 12-05-031-18W3 Battery OE | SATURN OIL & GAS INC. | Operating | Oil Well Effluent |  | Fibreglass | 0.18 | 0.18 | [8 empty] | 4960 |  |  |  |  | 15 | SYSGEN | N
PL-00019804 | 151003023W3OE | Y | 17 | SK PS 00167249 | 2023-08-30 | 110476 | 07-02-030-23W3 | 06-02-030-23W3 | Well | Pipeline Segment Connection Above Ground | Flowline | 15-10-030-23W3 Battery OE | SATURN OIL & GAS INC. | Operating | Oil Well Effluent |  | Composite | 0.309 | 0.309 | [8 empty] | 4960 |  |  |  |  | 15 | SYSGEN | N
PL-00019808 | 060100701W2OE | Y | 63 | SK PS 00167350 | 2023-08-30 | 141950 | 11-24-007-01W2 | 07-24-007-01W2 | Well | Oil Satellite | Flowline | 06-01-007-01W2 Battery OE | SATURN OIL & GAS INC. | Operating | Oil Well Effluent |  | Fibreglass | 0.266 | 0.266 | [8 empty] | 4960 |  |  |  |  | 27 | SYSGEN | N
PL-00019804 | 151003023W3OE | Y | 12 | SK PS 00167244 | 2023-08-30 | 110464 | 10-02-030-23W3 | 11-02-030-23W3 | Well | Pipeline Segment Connection Above Ground | Flowline | 15-10-030-23W3 Battery OE | SATURN OIL & GAS INC. | Operating | Oil Well Effluent |  | Composite | 0.316 | 0.316 | [8 empty] | 4960 |  |  |  |  | 15 | SYSGEN | N
PL-00019802 | 081502518W3OE | Y | 30 | SK PS 00167196 | 2023-08-30 | 184090 | 12-22-025-18W3 | 09-21-025-18W3 | Blind End | Blind End | Flowline | 08-15-025-18W3 Battery OE | SATURN OIL & GAS INC. | Abandoned | Oil Well Effluent |  | Steel | 0.431 | 0.431 | [8 empty] | 0 |  |  |  |  | 10 | SYSGEN | N
PL-00019807 | 060100701W2SW | Y | 2 | SK PS 00167283 | 2023-08-30 | 140949 | 05-14-007-01W2 | 16-14-007-01W2 | Oil Satellite | Well | Flowline | 06-01-007-01W2 Battery SW | SATURN OIL & GAS INC. | Operating | Salt water |  | Fibreglass | 1.456 | 1.456 | [8 empty] | 9960 |  |  |  |  | 27 | SYSGEN | N
PL-00019808 | 060100701W2OE | Y | 28 | SK PS 00167315 | 2023-08-30 | 137667-1 | 09-15-007-01W2 | 05-14-007-01W2 | Pipeline Segment Connection Below Ground | Pipeline Segment Connection Above Ground | Flowline | 06-01-007-01W2 Battery OE | SATURN OIL & GAS INC. | Operating | Oil Well Effluent |  | Fibreglass | 0.368 | 0.368 | [8 empty] | 4960 |  |  |  |  | 27 | SYSGEN | N
PL-00019802 | 081502518W3OE | Y | 23 | SK PS 00167189 | 2023-08-30 | 184083 | 06-13-025-18W3 | 04-13-025-18W3 | Blind End | Blind End | Flowline | 08-15-025-18W3 Battery OE | SATURN OIL & GAS INC. | Abandoned | Oil Well Effluent |  | Steel | 0.651 | 0.651 | [8 empty] | 0 |  |  |  |  | 10 | SYSGEN | N
PL-00019802 | 081502518W3OE | Y | 16 | SK PS 00167182 | 2023-08-30 | 184012 | 10-05-025-17W3 | 16-05-025-17W3 | Blind End | Blind End | Flowline | 08-15-025-18W3 Battery OE | SATURN OIL & GAS INC. | Discontinued | Oil Well Effluent |  | Steel | 0.465 | 0.465 | [8 empty] | 0 |  |  |  |  | 10 | SYSGEN | N
PL-00019808 | 060100701W2OE | Y | 33 | SK PS 00167320 | 2023-08-30 | 192417 | 02-36-006-01W2 | 03-36-006-01W2 | Well | Pipeline Segment Connection Below Ground | Flowline | 06-01-007-01W2 Battery OE | SATURN OIL & GAS INC. | Operating | Oil Well Effluent |  | Fibreglass | 0.328 | 0.328 | [8 empty] | 4960 |  |  |  |  | 27 | SYSGEN | N
PL-00019808 | 060100701W2OE | Y | 22 | SK PS 00167309 | 2023-08-30 | 122156 | 16-14-007-01W2 | 05-14-007-01W2 | Well | Pipeline Segment Connection Above Ground | Flowline | 06-01-007-01W2 Battery OE | SATURN OIL & GAS INC. | Discontinued | Oil Well Effluent |  | Fibreglass | 1.486 | 1.486 | [8 empty] | 4960 |  |  |  |  | 27 | SYSGEN | N
PL-00019808 | 060100701W2OE | Y | 20 | SK PS 00167307 | 2023-08-30 | 129695 | 06-14-007-01W2 | 05-14-007-01W2 | Well | Oil Satellite | Flowline | 06-01-007-01W2 Battery OE | SATURN OIL & GAS INC. | Operating | Oil Well Effluent |  | Composite | 0.471 | 0.471 | [8 empty] | 4960 |  |  |  |  | 27 | SYSGEN | N
PL-00019802 | 081502518W3OE | Y | 62 | SK PS 00167228 | 2023-08-30 | 243152 | 12-12-025-18W3 | 12-07-025-17W3 | Blind End | Blind End | Flowline | 08-15-025-18W3 Battery OE | SATURN OIL & GAS INC. | Abandoned | Oil Well Effluent |  | Steel | 1.491 | 1.491 | [8 empty] | 0 |  |  |  |  | 10 | SYSGEN | N
PL-00019807 | 060100701W2SW | Y | 4 | SK PS 00167285 | 2023-08-30 | 173294 | 11-25-006-01W2 | 15-25-006-01W2 | Multi Well Battery | Well | Flowline | 06-01-007-01W2 Battery SW | SATURN OIL & GAS INC. | Discontinued | Salt water |  | Fibreglass | 0.432 | 0.432 | [8 empty] | 9960 |  |  |  |  | 27 | SYSGEN | N
PL-00019808 | 060100701W2OE | Y | 41 | SK PS 00167328 | 2023-08-30 | 173289 | 13-25-006-01W2 | 11-25-006-01W2 | Well | Pipeline Segment Connection Above Ground | Flowline | 06-01-007-01W2 Battery OE | SATURN OIL & GAS INC. | Discontinued | Oil Well Effluent |  | Fibreglass | 0.655 | 0.655 | [8 empty] | 4960 |  |  |  |  | 27 | SYSGEN | N
PL-00019808 | 060100701W2OE | Y | 69 | SK PS 00167356 | 2023-08-30 | 137459 | 12-14-007-01W2 | 05-14-007-01W2 | Well | Pipeline Segment Connection Above Ground | Flowline | 06-01-007-01W2 Battery OE | SATURN OIL & GAS INC. | Operating | Oil Well Effluent |  | Fibreglass | 0.519 | 0.519 | [8 empty] | 4960 |  |  |  |  | 27 | SYSGEN | N
PL-00019808 | 060100701W2OE | Y | 37 | SK PS 00167324 | 2023-08-30 | 173286 | 04-36-006-01W2 | 13-25-006-01W2 | Pipeline Segment Connection Above Ground | Pipeline Segment Connection Above Ground | Flowline | 06-01-007-01W2 Battery OE | SATURN OIL & GAS INC. | Discontinued | Oil Well Effluent |  | Fibreglass | 0.368 | 0.368 | [8 empty] | 4960 |  |  |  |  | 27 | SYSGEN | N
PL-00019804 | 151003023W3OE | Y | 22 | SK PS 00167254 | 2023-08-30 | 110490-1 | 06-02-030-23W3 | 15-10-030-23W3 | Oil Satellite | Multi Well Battery | Flowline | 15-10-030-23W3 Battery OE | SATURN OIL & GAS INC. | Operating | Oil Well Effluent |  | Composite | 2.972 | 2.972 | [8 empty] | 4960 |  |  |  |  | 15 | SYSGEN | N
PL-00019802 | 081502518W3OE | Y | 49 | SK PS 00167215 | 2023-08-30 | 184113 | 03-14-025-18W3 | 06-14-025-18W3 | Blind End | Blind End | Flowline | 08-15-025-18W3 Battery OE | SATURN OIL & GAS INC. | Discontinued | Oil Well Effluent |  | Steel | 0.323 | 0.323 | [8 empty] | 0 |  |  |  |  | 10 | SYSGEN | N
PL-00019804 | 151003023W3OE | Y | 37 | SK PS 00167269 | 2023-08-30 | 143806 | 06-10-030-23W3 | 07-10-030-23W3 | Well | Pipeline Segment Connection Above Ground | Flowline | 15-10-030-23W3 Battery OE | SATURN OIL & GAS INC. | Operating | Oil Well Effluent |  | Steel | 0.162 | 0.162 | [8 empty] | 4960 |  |  |  |  | 15 | SYSGEN | N
PL-00019802 | 081502518W3OE | Y | 38 | SK PS 00167204 | 2023-08-30 | 184098 | 07-29-025-18W3 | 10-29-025-18W3 | Blind End | Blind End | Flowline | 08-15-025-18W3 Battery OE | SATURN OIL & GAS INC. | Discontinued | Oil Well Effluent |  | Steel | 0.489 | 0.489 | [8 empty] | 0 |  |  |  |  | 10 | SYSGEN | N
PL-00019806 | 120503118W3OE | Y | 7 | SK PS 00167277 | 2023-08-30 | 138704-1 | 08-36-030-19W3 | 05-05-031-18W3 | Oil Satellite | Multi Well Battery | Flowline | 12-05-031-18W3 Battery OE | SATURN OIL & GAS INC. | Operating | Oil Well Effluent |  | Fibreglass | 1.679 | 1.679 | [8 empty] | 4960 |  |  |  |  | 15 | SYSGEN | N
PL-00019804 | 151003023W3OE | Y | 16 | SK PS 00167248 | 2023-08-30 | 110475 | 02-02-030-23W3 | 06-02-030-23W3 | Well | Pipeline Segment Connection Above Ground | Flowline | 15-10-030-23W3 Battery OE | SATURN OIL & GAS INC. | Operating | Oil Well Effluent |  | Composite | 0.203 | 0.203 | [8 empty] | 4960 |  |  |  |  | 15 | SYSGEN | N
PL-00019801 | 081502518W3SW | Y | 3 | SK PS 00167161 | 2023-08-30 | 142398 | 08-14-025-18W3 | 16-11-025-18W3 | Blind End | Blind End | Flowline | 08-15-025-18W3 Battery SW | SATURN OIL & GAS INC. | Discontinued | Salt water |  | Steel | 0.707 | 0.707 | [8 empty] | 0 |  |  |  |  | 10 | SYSGEN | N
PL-00019802 | 081502518W3OE | Y | 56 | SK PS 00167222 | 2023-08-30 | 184124 | 09-20-025-18W3 | 12-21-025-18W3 | Blind End | Blind End | Flowline | 08-15-025-18W3 Battery OE | SATURN OIL & GAS INC. | Discontinued | Oil Well Effluent |  | Steel | 0.425 | 0.425 | [8 empty] | 0 |  |  |  |  | 10 | SYSGEN | N
PL-00019808 | 060100701W2OE | Y | 23 | SK PS 00167310 | 2023-08-30 | 122163 | 05-14-007-01W2 | 05-14-007-01W2 | Well | Pipeline Segment Connection Above Ground | Flowline | 06-01-007-01W2 Battery OE | SATURN OIL & GAS INC. | Discontinued | Oil Well Effluent |  | Steel | 0.038 | 0.038 | [8 empty] | 4960 |  |  |  |  | 27 | SYSGEN | N
PL-00019808 | 060100701W2OE | Y | 3 | SK PS 00167290 | 2023-08-30 | 111472 | 09-01-007-01W2 | 16-33-006-34W1 | Blind End | Blind End | Flowline | 06-01-007-01W2 Battery OE | SATURN OIL & GAS INC. | Discontinued | Oil Well Effluent |  | Steel | 0.335 | 0.335 | [8 empty] | 4960 |  |  |  |  | 27 | SYSGEN | N
PL-00019804 | 151003023W3OE | Y | 36 | SK PS 00167268 | 2023-08-30 | 143805 | 07-10-030-23W3 | 07-10-030-23W3 | Well | Pipeline Segment Connection Above Ground | Flowline | 15-10-030-23W3 Battery OE | SATURN OIL & GAS INC. | Operating | Oil Well Effluent |  | Steel | 0.159 | 0.159 | [8 empty] | 4960 |  |  |  |  | 15 | SYSGEN | N
PL-00019802 | 081502518W3OE | Y | 42 | SK PS 00167208 | 2023-08-30 | 184102 | 03-31-025-18W3 | 02-31-025-18W3 | Blind End | Blind End | Flowline | 08-15-025-18W3 Battery OE | SATURN OIL & GAS INC. | Abandoned | Oil Well Effluent |  | Steel | 0.343 | 0.343 | [8 empty] | 0 |  |  |  |  | 10 | SYSGEN | N
PL-00019802 | 081502518W3OE | Y | 12 | SK PS 00167178 | 2023-08-30 | 184006 | 03-03-025-17W3 | 04-03-025-17W3 | Blind End | Blind End | Flowline | 08-15-025-18W3 Battery OE | SATURN OIL & GAS INC. | Discontinued | Oil Well Effluent |  | Steel | 0.332 | 0.332 | [8 empty] | 0 |  |  |  |  | 10 | SYSGEN | N
PL-00019808 | 060100701W2OE | Y | 31 | SK PS 00167318 | 2023-08-30 | 140624 | 16-14-007-01W2 | 16-14-007-01W2 | Well | Pipeline Segment Connection Above Ground | Flowline | 06-01-007-01W2 Battery OE | SATURN OIL & GAS INC. | Operating | Oil Well Effluent |  | Fibreglass | 0.241 | 0.241 | [8 empty] | 4960 |  |  |  |  | 27 | SYSGEN | N
PL-00019801 | 081502518W3SW | Y | 8 | SK PS 00167166 | 2023-08-30 | 142404 | 02-04-025-17W3 | 08-04-025-17W3 | Blind End | Blind End | Flowline | 08-15-025-18W3 Battery SW | SATURN OIL & GAS INC. | Discontinued | Salt water |  | Steel | 0.559 | 0.559 | [8 empty] | 0 |  |  |  |  | 10 | SYSGEN | N
PL-00019802 | 081502518W3OE | Y | 48 | SK PS 00167214 | 2023-08-30 | 184112 | 02-14-025-18W3 | 02-14-025-18W3 | Blind End | Blind End | Flowline | 08-15-025-18W3 Battery OE | SATURN OIL & GAS INC. | Abandoned | Oil Well Effluent |  | Steel | 0.113 | 0.113 | [8 empty] | 0 |  |  |  |  | 10 | SYSGEN | N
PL-00019808 | 060100701W2OE | Y | 13 | SK PS 00167300 | 2023-08-30 | 124046 | 12-01-007-01W2 | 06-01-007-01W2 | Pipeline Segment Connection Above Ground | Multi Well Battery | Flowline | 06-01-007-01W2 Battery OE | SATURN OIL & GAS INC. | Operating | Oil Well Effluent |  | Fibreglass | 0.726 | 0.726 | [8 empty] | 4960 |  |  |  |  | 27 | SYSGEN | N
PL-00019802 | 081502518W3OE | Y | 34 | SK PS 00167200 | 2023-08-30 | 184094 | 03-28-025-18W3 | 01-29-025-18W3 | Blind End | Blind End | Flowline | 08-15-025-18W3 Battery OE | SATURN OIL & GAS INC. | Abandoned | Oil Well Effluent |  | Steel | 0.748 | 0.748 | [8 empty] | 0 |  |  |  |  | 10 | SYSGEN | N
PL-00019802 | 081502518W3OE | Y | 22 | SK PS 00167188 | 2023-08-30 | 184041 | 08-12-025-18W3 | 12-07-025-17W3 | Blind End | Blind End | Flowline | 08-15-025-18W3 Battery OE | SATURN OIL & GAS INC. | Abandoned | Oil Well Effluent |  | Steel | 0.387 | 0.387 | [8 empty] | 0 |  |  |  |  | 10 | SYSGEN | N
PL-00019806 | 120503118W3OE | Y | 4 | SK PS 00167274 | 2023-08-30 | 127636 | 08-06-031-18W3 | 05-05-031-18W3 | Well | Pipeline Segment Connection Below Ground | Flowline | 12-05-031-18W3 Battery OE | SATURN OIL & GAS INC. | Operating | Oil Well Effluent |  | Fibreglass | 0.242 | 0.242 | [8 empty] | 4960 |  |  |  |  | 15 | SYSGEN | N
PL-00019808 | 060100701W2OE | Y | 70 | SK PS 00167357 | 2023-08-30 | 106542 | 12-14-007-01W2 | 05-14-007-01W2 | Pipeline Segment Connection Above Ground | Oil Satellite | Flowline | 06-01-007-01W2 Battery OE | SATURN OIL & GAS INC. | Operating | Oil Well Effluent |  | Fibreglass | 0.383 | 0.383 | [8 empty] | 4960 |  |  |  |  | 27 | SYSGEN | N
PL-00019808 | 060100701W2OE | Y | 10 | SK PS 00167297 | 2023-08-30 | 127110-67 | 02-01-007-01W2 | 06-01-007-01W2 | Well | Multi Well Battery | Flowline | 06-01-007-01W2 Battery OE | SATURN OIL & GAS INC. | Operating | Oil Well Effluent |  | Fibreglass | 0.235 | 0.235 | [8 empty] | 4960 |  |  |  |  | 27 | SYSGEN | N
PL-00019809 |  | N | 1 | SK PS 00167364 | 2023-08-30 |  | 03-26-006-02W2 | 14-23-006-02W2 | Oil Satellite | Pipeline Segment Connection Above Ground | Flowline |  | WOODLAND DEVELOPMENT CORP. | Operating | Oil Well Effluent |  | Fibreglass | 0.259 | 0.259 | 76.2 | 2.5 | 1 | STAR | 1000 |  | 4968 | 4960 | 4410 | 84.23 | 2 | Uncoated | Uncoated | 19.1 | SHAPEFILE | N
PL-00019802 | 081502518W3OE | Y | 10 | SK PS 00167176 | 2023-08-30 | 184004 | 04-03-025-17W3 | 16-33-024-17W3 | Blind End | Blind End | Flowline | 08-15-025-18W3 Battery OE | SATURN OIL & GAS INC. | Discontinued | Oil Well Effluent |  | Steel | 0.518 | 0.518 | [8 empty] | 0 |  |  |  |  | 10 | SYSGEN | N
PL-00019802 | 081502518W3OE | Y | 57 | SK PS 00167223 | 2023-08-30 | 184125 | 12-21-025-18W3 | 11-21-025-18W3 | Blind End | Blind End | Flowline | 08-15-025-18W3 Battery OE | SATURN OIL & GAS INC. | Discontinued | Oil Well Effluent |  | Steel | 0.392 | 0.392 | [8 empty] | 0 |  |  |  |  | 10 | SYSGEN | N
PL-00019808 | 060100701W2OE | Y | 61 | SK PS 00167348 | 2023-08-30 | 127110-41 | 06-24-007-01W2 | 06-24-007-01W2 | Well | Oil Satellite | Flowline | 06-01-007-01W2 Battery OE | SATURN OIL & GAS INC. | Operating | Oil Well Effluent |  | Fibreglass | 0.316 | 0.316 | [8 empty] | 4960 |  |  |  |  | 27 | SYSGEN | N
PL-00019808 | 060100701W2OE | Y | 45 | SK PS 00167332 | 2023-08-30 | 173293 | 15-25-006-01W2 | 11-25-006-01W2 | Well | Multi Well Battery | Flowline | 06-01-007-01W2 Battery OE | SATURN OIL & GAS INC. | Abandoned | Oil Well Effluent |  | Fibreglass | 0.358 | 0.358 | [8 empty] | 0 |  |  |  |  | 27 | SYSGEN | N
PL-00019806 | 120503118W3OE | Y | 8 | SK PS 00167278 | 2023-08-30 | 152024 | 10-06-031-18W3 | 12-05-031-18W3 | Well | Pipeline Segment Connection Below Ground | Flowline | 12-05-031-18W3 Battery OE | SATURN OIL & GAS INC. | Operating | Oil Well Effluent |  | Composite | 0.739 | 0.739 | [6 empty] | 0 | 4964 | 4960 | 74.46 |  |  |  | 15 | SYSGEN | N
PL-00019802 | 081502518W3OE | Y | 33 | SK PS 00167199 | 2023-08-30 | 184093 | 11-21-025-18W3 | 03-28-025-18W3 | Blind End | Blind End | Flowline | 08-15-025-18W3 Battery OE | SATURN OIL & GAS INC. | Discontinued | Oil Well Effluent |  | Steel | 0.679 | 0.679 | [8 empty] | 0 |  |  |  |  | 10 | SYSGEN | N
PL-00019808 | 060100701W2OE | Y | 2 | SK PS 00167289 | 2023-08-30 | 153393-1 | 04-02-007-34W1 | 07-01-007-01W2 | Well | Pipeline Segment Connection Above Ground | Flowline | 06-01-007-01W2 Battery OE | SATURN OIL & GAS INC. | Operating | Oil Well Effluent |  | Fibreglass | 0.956 | 0.956 | [8 empty] | 4964 |  |  |  |  | 27 | SYSGEN | N
PL-00019802 | 081502518W3OE | Y | 52 | SK PS 00167218 | 2023-08-30 | 184118 | 02-22-025-18W3 | 03-22-025-18W3 | Blind End | Blind End | Flowline | 08-15-025-18W3 Battery OE | SATURN OIL & GAS INC. | Abandoned | Oil Well Effluent |  | Steel | 0.415 | 0.415 | [8 empty] | 0 |  |  |  |  | 10 | SYSGEN | N
PL-00019808 | 060100701W2OE | Y | 30 | SK PS 00167317 | 2023-08-30 | 141951 | 13-13-007-01W2 | 16-14-007-01W2 | Blind End | Blind End | Flowline | 06-01-007-01W2 Battery OE | SATURN OIL & GAS INC. | Abandoned | Oil Well Effluent |  | Fibreglass | 0.551 | 0.551 | [8 empty] | 0 |  |  |  |  | 27 | SYSGEN | N
PL-00019808 | 060100701W2OE | Y | 62 | SK PS 00167349 | 2023-08-30 | 127110-73 | 06-24-007-01W2 | 06-24-007-01W2 | Well | Oil Satellite | Flowline | 06-01-007-01W2 Battery OE | SATURN OIL & GAS INC. | Operating | Oil Well Effluent |  | Fibreglass | 0.326 | 0.326 | [8 empty] | 4960 |  |  |  |  | 27 | SYSGEN | N
PL-00019804 | 151003023W3OE | Y | 15 | SK PS 00167247 | 2023-08-30 | 110474 | 02-02-030-23W3 | 06-02-030-23W3 | Well | Pipeline Segment Connection Above Ground | Flowline | 15-10-030-23W3 Battery OE | SATURN OIL & GAS INC. | Operating | Oil Well Effluent |  | Composite | 0.199 | 0.199 | [8 empty] | 4960 |  |  |  |  | 15 | SYSGEN | N
PL-00019808 | 060100701W2OE | Y | 9 | SK PS 00167296 | 2023-08-30 | 127110-1 | 02-01-007-01W2 | 06-01-007-01W2 | Well | Pipeline Segment Connection Above Ground | Flowline | 06-01-007-01W2 Battery OE | SATURN OIL & GAS INC. | Operating | Oil Well Effluent |  | Fibreglass | 0.406 | 0.406 | [8 empty] | 4960 |  |  |  |  | 27 | SYSGEN | N
PL-00019802 | 081502518W3OE | Y | 8 | SK PS 00167174 | 2023-08-30 | 183958 | 12-07-025-17W3 | 02-13-025-18W3 | Blind End | Blind End | Flowline | 08-15-025-18W3 Battery OE | SATURN OIL & GAS INC. | Abandoned | Oil Well Effluent |  | Steel | 1.125 | 1.125 | [8 empty] | 0 |  |  |  |  | 10 | SYSGEN | N
PL-00019801 | 081502518W3SW | Y | 1 | SK PS 00167159 | 2023-08-30 | 142396 | 04-22-025-18W3 | 06-22-025-18W3 | Blind End | Blind End | Flowline | 08-15-025-18W3 Battery SW | SATURN OIL & GAS INC. | Discontinued | Salt water |  | Steel | 0.63 | 0.63 | [8 empty] | 0 |  |  |  |  | 10 | SYSGEN | N
PL-00019808 | 060100701W2OE | Y | 15 | SK PS 00167302 | 2023-08-30 | 104465 | 11-25-006-01W2 | 06-01-007-01W2 | Oil Satellite | Multi Well Battery | Flowline | 06-01-007-01W2 Battery OE | SATURN OIL & GAS INC. | Operating | Oil Well Effluent |  | Fibreglass | 2.718 | 2.718 | [8 empty] | 4960 |  |  |  |  | 27 | SYSGEN | N
PL-00019808 | 060100701W2OE | Y | 14 | SK PS 00167301 | 2023-08-30 | 123138 | 05-01-007-01W2 | 06-01-007-01W2 | Well | Pipeline Segment Connection Above Ground | Flowline | 06-01-007-01W2 Battery OE | SATURN OIL & GAS INC. | Discontinued | Oil Well Effluent |  | Fibreglass | 0.655 | 0.655 | [8 empty] | 4960 |  |  |  |  | 27 | SYSGEN | N
PL-00019808 | 060100701W2OE | Y | 17 | SK PS 00167304 | 2023-08-30 | 129341-1 | 11-11-007-01W2 | 06-01-007-01W2 | Well | Multi Well Battery | Flowline | 06-01-007-01W2 Battery OE | SATURN OIL & GAS INC. | Operating | Oil Well Effluent |  | Fibreglass | 2.548 | 2.548 | [8 empty] | 4960 |  |  |  |  | 27 | SYSGEN | N
PL-00019808 | 060100701W2OE | Y | 76 | SK PS 00167363 | 2023-08-30 | 106192 | 01-02-007-01W2 | 06-01-007-01W2 | Pipeline Segment Connection Above Ground | Multi Well Battery | Flowline | 06-01-007-01W2 Battery OE | SATURN OIL & GAS INC. | Discontinued | Oil Well Effluent |  | Fibreglass | 0.866 | 0.866 | [8 empty] | 4960 |  |  |  |  | 27 | SYSGEN | N
PL-00019796 | 103300432W1OE | Y | 12 | SK PS 00166939 | 2023-08-29 | 246353 | 04-10-005-32W1 | 04-03-005-32W1 | Oil Satellite | Oil Satellite | Flowline | 10-33-004-32W1 Battery OE | SATURN OIL & GAS INC. | Operating | Oil Well Effluent |  | Fibreglass | 1.576 | 1.576 | [8 empty] | 4960 |  |  |  |  | 15 | SYSGEN | N
PL-00019800 | 021402619W3OE | Y | 51 | SK PS 00167129 | 2023-08-29 | 139698 | 06-10-026-19W3 | 14-11-026-19W3 | Well | Pipeline Segment Connection Below Ground | Flowline | 02-14-026-19W3 Battery OE | SATURN OIL & GAS INC. | Operating | Oil Well Effluent |  | Composite | 1.958 | 1.958 | [8 empty] | 4960 |  |  |  |  | 17 | SYSGEN | N
PL-00019796 | 103300432W1OE | Y | 69 | SK PS 00166996 | 2023-08-29 | 247264 | 10-33-004-32W1 | 10-33-004-32W1 | Blind End | Blind End | Flowline | 10-33-004-32W1 Battery OE | SATURN OIL & GAS INC. | Abandoned | Oil Well Effluent |  | Steel | 0.236 | 0.236 | [8 empty] | 0 |  |  |  |  | 15 | SYSGEN | N
PL-00019796 | 103300432W1OE | Y | 30 | SK PS 00166957 | 2023-08-29 | 100566 | 09-04-005-32W1 | 10-04-005-32W1 | Pipeline Segment Connection Above Ground | Oil Satellite | Flowline | 10-33-004-32W1 Battery OE | SATURN OIL & GAS INC. | Operating | Oil Well Effluent |  | Fibreglass | 0.596 | 0.596 | [8 empty] | 4960 |  |  |  |  | 15 | SYSGEN | N
PL-00019796 | 103300432W1OE | Y | 118 | SK PS 00167045 | 2023-08-29 | 158555 | 09-34-004-33W1 | 07-35-004-33W1 | Blind End | Blind End | Flowline | 10-33-004-32W1 Battery OE | SATURN OIL & GAS INC. | Discontinued | Oil Well Effluent |  | Steel | 1.187 | 1.187 | [8 empty] | 4960 |  |  |  |  | 15 | SYSGEN | N
PL-00019793 | 132400832W1OE | Y | 31 | SK PS 00166904 | 2023-08-29 | 127110-42 | 14-35-008-32W1 | 03-02-009-32W1 | Well | Pipeline Segment Connection Above Ground | Flowline | 13-24-008-32W1 Battery OE | SATURN OIL & GAS INC. | Operating | Oil Well Effluent |  | Fibreglass | 0.283 | 0.283 | [8 empty] | 4960 |  |  |  |  | 25 | SYSGEN | N
PL-00019796 | 103300432W1OE | Y | 52 | SK PS 00166979 | 2023-08-29 | 247299 | 04-03-005-32W1 | 04-03-005-32W1 | Well | Oil Satellite | Flowline | 10-33-004-32W1 Battery OE | SATURN OIL & GAS INC. | Operating | Oil Well Effluent |  | Fibreglass | 0.154 | 0.154 | [8 empty] | 4960 |  |  |  |  | 15 | SYSGEN | N
PL-00019796 | 103300432W1OE | Y | 41 | SK PS 00166968 | 2023-08-29 | 179322 | 01-04-005-32W1 | 10-33-004-32W1 | Blind End | Blind End | Flowline | 10-33-004-32W1 Battery OE | SATURN OIL & GAS INC. | Abandoned | Oil Well Effluent |  | Steel | 1.067 | 1.067 | [8 empty] | 0 |  |  |  |  | 15 | SYSGEN | N
PL-00019792 | 132400832W1SW | Y | 1 | SK PS 00166869 | 2023-08-29 | 129975 | 03-02-009-32W1 | 04-02-009-32W1 | Oil Satellite | Well | Flowline | 13-24-008-32W1 Battery SW | SATURN OIL & GAS INC. | Operating | Salt water |  | Fibreglass | 0.153 | 0.153 | [8 empty] | 9960 |  |  |  |  | 25 | SYSGEN | N
PL-00019796 | 103300432W1OE | Y | 60 | SK PS 00166987 | 2023-08-29 | 246351 | 12-33-004-32W1 | 10-33-004-32W1 | Well | Multi Well Battery | Flowline | 10-33-004-32W1 Battery OE | SATURN OIL & GAS INC. | Abandoned | Oil Well Effluent |  | Steel | 0.678 | 0.678 | [8 empty] | 0 |  |  |  |  | 15 | SYSGEN | N
PL-00019796 | 103300432W1OE | Y | 130 | SK PS 00167057 | 2023-08-29 | 130253 | 10-34-004-33W1 | 09-34-004-33W1 | Well | Pipeline Segment Connection Above Ground | Flowline | 10-33-004-32W1 Battery OE | SATURN OIL & GAS INC. | Discontinued | Oil Well Effluent |  | Fibreglass | 0.175 | 0.175 | [8 empty] | 4960 |  |  |  |  | 15 | SYSGEN | N
PL-00019800 | 021402619W3OE | Y | 21 | SK PS 00167099 | 2023-08-29 | 104112 | 14-11-026-19W3 | 14-11-026-19W3 | Well | Oil Satellite | Flowline | 02-14-026-19W3 Battery OE | SATURN OIL & GAS INC. | Operating | Oil Well Effluent |  | Composite | 0.043 | 0.043 | [8 empty] | 4960 |  |  |  |  | 17 | SYSGEN | N
PL-00019800 | 021402619W3OE | Y | 80 | SK PS 00167158 | 2023-08-29 | 101975 | 02-14-026-19W3 | 02-14-026-19W3 | Pipeline Segment Connection Below Ground | Multi Well Battery | Flowline | 02-14-026-19W3 Battery OE | SATURN OIL & GAS INC. | Operating | Oil Well Effluent |  | Composite | 0.029 | 0.029 | [8 empty] | 4960 |  |  |  |  | 17 | SYSGEN | N
PL-00019800 | 021402619W3OE | Y | 45 | SK PS 00167123 | 2023-08-29 | 105121 | 05-10-026-19W3 | 06-10-026-19W3 | Well | Oil Satellite | Flowline | 02-14-026-19W3 Battery OE | SATURN OIL & GAS INC. | Operating | Oil Well Effluent |  | Composite | 0.148 | 0.148 | [8 empty] | 4960 |  |  |  |  | 17 | SYSGEN | N
PL-00019796 | 103300432W1OE | Y | 134 | SK PS 00167061 | 2023-08-29 | 158558 | 05-36-004-33W1 | 09-35-004-33W1 | Well | Oil Satellite | Flowline | 10-33-004-32W1 Battery OE | SATURN OIL & GAS INC. | Discontinued | Oil Well Effluent |  | Fibreglass | 0.338 | 0.338 | [8 empty] | 4960 |  |  |  |  | 15 | SYSGEN | N
PL-00019800 | 021402619W3OE | Y | 11 | SK PS 00167089 | 2023-08-29 | 104027 | 09-14-026-19W3 | 02-14-026-19W3 | Well | Oil Satellite | Flowline | 02-14-026-19W3 Battery OE | SATURN OIL & GAS INC. | Operating | Oil Well Effluent |  | Composite | 0.871 | 0.871 | [8 empty] | 4960 |  |  |  |  | 17 | SYSGEN | N
PL-00019800 | 021402619W3OE | Y | 31 | SK PS 00167109 | 2023-08-29 | 104166 | 08-12-026-19W3 | 10-12-026-19W3 | Well | Oil Satellite | Flowline | 02-14-026-19W3 Battery OE | SATURN OIL & GAS INC. | Discontinued | Oil Well Effluent |  | Composite | 0.164 | 0.164 | [8 empty] | 4960 |  |  |  |  | 17 | SYSGEN | N
PL-00019796 | 103300432W1OE | Y | 16 | SK PS 00166943 | 2023-08-29 | 182205 | 15-03-005-32W1 | 13-03-005-32W1 | Pipeline Segment Connection Above Ground | Pipeline Segment Connection Above Ground | Flowline | 10-33-004-32W1 Battery OE | SATURN OIL & GAS INC. | Operating | Oil Well Effluent |  | Steel | 0.789 | 0.789 | [8 empty] | 4960 |  |  |  |  | 15 | SYSGEN | N
PL-00019800 | 021402619W3OE | Y | 64 | SK PS 00167142 | 2023-08-29 | 143031 | 13-02-026-19W3 | 11-02-026-19W3 | Well | Pipeline Segment Connection Below Ground | Flowline | 02-14-026-19W3 Battery OE | SATURN OIL & GAS INC. | Operating | Oil Well Effluent |  | Composite | 0.572 | 0.572 | [8 empty] | 4960 |  |  |  |  | 17 | SYSGEN | N
PL-00019793 | 132400832W1OE | Y | 30 | SK PS 00166903 | 2023-08-29 | 127110-4 | 08-26-008-32W1 | 05-25-008-32W1 | Well | Pipeline Segment Connection Above Ground | Flowline | 13-24-008-32W1 Battery OE | SATURN OIL & GAS INC. | Operating | Oil Well Effluent |  | Fibreglass | 0.155 | 0.155 | [8 empty] | 4960 |  |  |  |  | 25 | SYSGEN | N
PL-00019795 | 103300432W1SW | Y | 3 | SK PS 00166917 | 2023-08-29 | 247731 | 10-33-004-32W1 | 06-03-005-32W1 | Blind End | Blind End | Flowline | 10-33-004-32W1 Battery SW | SATURN OIL & GAS INC. | Abandoned | Salt water |  | Steel | 1.915 | 1.915 | [8 empty] | 0 |  |  |  |  | 15 | SYSGEN | N
PL-00019796 | 103300432W1OE | Y | 61 | SK PS 00166988 | 2023-08-29 | 247265 | 11-33-004-32W1 | 10-33-004-32W1 | Well | Multi Well Battery | Flowline | 10-33-004-32W1 Battery OE | SATURN OIL & GAS INC. | Operating | Oil Well Effluent |  | Fibreglass | 0.347 | 0.347 | [8 empty] | 4960 |  |  |  |  | 15 | SYSGEN | N
PL-00019800 | 021402619W3OE | Y | 72 | SK PS 00167150 | 2023-08-29 | 143831 | 03-23-026-19W3 | 03-23-026-19W3 | Well | Oil Satellite | Flowline | 02-14-026-19W3 Battery OE | SATURN OIL & GAS INC. | Operating | Oil Well Effluent |  | Composite | 0.241 | 0.241 | [8 empty] | 4960 |  |  |  |  | 17 | SYSGEN | N
PL-00019796 | 103300432W1OE | Y | 124 | SK PS 00167051 | 2023-08-29 | 130277 | 11-35-004-33W1 | 07-35-004-33W1 | Well | Oil Satellite | Flowline | 10-33-004-32W1 Battery OE | SATURN OIL & GAS INC. | Discontinued | Oil Well Effluent |  | Fibreglass | 0.157 | 0.157 | [8 empty] | 4960 |  |  |  |  | 15 | SYSGEN | N
PL-00019796 | 103300432W1OE | Y | 79 | SK PS 00167006 | 2023-08-29 | 245376 | 13-28-004-32W1 | 10-33-004-32W1 | Oil Satellite | Multi Well Battery | Flowline | 10-33-004-32W1 Battery OE | SATURN OIL & GAS INC. | Operating | Oil Well Effluent |  | Fibreglass | 1.284 | 1.284 | [8 empty] | 4960 |  |  |  |  | 15 | SYSGEN | N
PL-00019800 | 021402619W3OE | Y | 1 | SK PS 00167079 | 2023-08-29 | 101972 | 03-23-026-19W3 | 02-14-026-19W3 | Pipeline Segment Connection Below Ground | Multi Well Battery | Flowline | 02-14-026-19W3 Battery OE | SATURN OIL & GAS INC. | Operating | Oil Well Effluent |  | Composite | 1.637 | 1.637 | [8 empty] | 4960 |  |  |  |  | 17 | SYSGEN | N
PL-00019796 | 103300432W1OE | Y | 18 | SK PS 00166945 | 2023-08-29 | 247356 | 11-03-005-32W1 | 13-03-005-32W1 | Well | Pipeline Segment Connection Above Ground | Flowline | 10-33-004-32W1 Battery OE | SATURN OIL & GAS INC. | Operating | Oil Well Effluent |  | Fibreglass | 0.451 | 0.451 | [8 empty] | 4960 |  |  |  |  | 15 | SYSGEN | N
PL-00019800 | 021402619W3OE | Y | 27 | SK PS 00167105 | 2023-08-29 | 104148 | 09-12-026-19W3 | 10-12-026-19W3 | Well | Oil Satellite | Flowline | 02-14-026-19W3 Battery OE | SATURN OIL & GAS INC. | Operating | Oil Well Effluent |  | Composite | 0.322 | 0.322 | [8 empty] | 4960 |  |  |  |  | 17 | SYSGEN | N
PL-00019800 | 021402619W3OE | Y | 42 | SK PS 00167120 | 2023-08-29 | 105115 | 12-10-026-19W3 | 06-10-026-19W3 | Well | Oil Satellite | Flowline | 02-14-026-19W3 Battery OE | SATURN OIL & GAS INC. | Operating | Oil Well Effluent |  | Composite | 0.182 | 0.182 | [8 empty] | 4960 |  |  |  |  | 17 | SYSGEN | N
PL-00019796 | 103300432W1OE | Y | 49 | SK PS 00166976 | 2023-08-29 | 246358 | 16-33-004-32W1 | 01-04-005-32W1 | Well | Oil Satellite | Flowline | 10-33-004-32W1 Battery OE | SATURN OIL & GAS INC. | Abandoned | Oil Well Effluent |  | Steel | 0.354 | 0.354 | [8 empty] | 0 |  |  |  |  | 15 | SYSGEN | N
PL-00019793 | 132400832W1OE | Y | 32 | SK PS 00166905 | 2023-08-29 | 127110-60 | 14-35-008-32W1 | 03-02-009-32W1 | Well | Pipeline Segment Connection Above Ground | Flowline | 13-24-008-32W1 Battery OE | SATURN OIL & GAS INC. | Operating | Oil Well Effluent |  | Fibreglass | 0.255 | 0.255 | [8 empty] | 4960 |  |  |  |  | 25 | SYSGEN | N
PL-00019796 | 103300432W1OE | Y | 115 | SK PS 00167042 | 2023-08-29 | 180301-1 | 02-26-004-33W1 | 07-35-004-33W1 | Well | Blind End | Flowline | 10-33-004-32W1 Battery OE | SATURN OIL & GAS INC. | Discontinued | Oil Well Effluent |  | Fibreglass | 2.154 | 2.154 | [8 empty] | 4960 |  |  |  |  | 15 | SYSGEN | N
PL-00019800 | 021402619W3OE | Y | 38 | SK PS 00167116 | 2023-08-29 | 104184 | 03-23-026-19W3 | 03-23-026-19W3 | Well | Oil Satellite | Flowline | 02-14-026-19W3 Battery OE | SATURN OIL & GAS INC. | Operating | Oil Well Effluent |  | Composite | 0.254 | 0.254 | [8 empty] | 4960 |  |  |  |  | 17 | SYSGEN | N
PL-00019793 | 132400832W1OE | Y | 29 | SK PS 00166902 | 2023-08-29 | 123681-1 | 12-24-008-32W1 | 02-35-008-32W1 | Blind End | Pipeline Segment Connection Above Ground | Flowline | 13-24-008-32W1 Battery OE | SATURN OIL & GAS INC. | Operating | Oil Well Effluent |  | Fibreglass | 2.592 | 2.592 | [8 empty] | 4960 |  |  |  |  | 25 | SYSGEN | N
PL-00019800 | 021402619W3OE | Y | 61 | SK PS 00167139 | 2023-08-29 | 143015 | 10-02-026-19W3 | 11-02-026-19W3 | Well | Pipeline Segment Connection Below Ground | Flowline | 02-14-026-19W3 Battery OE | SATURN OIL & GAS INC. | Operating | Oil Well Effluent |  | Composite | 0.233 | 0.233 | [8 empty] | 4960 |  |  |  |  | 17 | SYSGEN | N
PL-00019800 | 021402619W3OE | Y | 37 | SK PS 00167115 | 2023-08-29 | 104182 | 01-23-026-19W3 | 03-23-026-19W3 | Well | Oil Satellite | Flowline | 02-14-026-19W3 Battery OE | SATURN OIL & GAS INC. | Operating | Oil Well Effluent |  | Composite | 0.961 | 0.961 | [8 empty] | 4960 |  |  |  |  | 17 | SYSGEN | N
PL-00019800 | 021402619W3OE | Y | 14 | SK PS 00167092 | 2023-08-29 | 104098 | 12-12-026-19W3 | 09-11-026-19W3 | Well | Oil Satellite | Flowline | 02-14-026-19W3 Battery OE | SATURN OIL & GAS INC. | Operating | Oil Well Effluent |  | Composite | 0.568 | 0.568 | [8 empty] | 4960 |  |  |  |  | 17 | SYSGEN | N
PL-00019800 | 021402619W3OE | Y | 2 | SK PS 00167080 | 2023-08-29 | 101983 | 09-11-026-19W3 | 02-14-026-19W3 | Pipeline Segment Connection Below Ground | Multi Well Battery | Flowline | 02-14-026-19W3 Battery OE | SATURN OIL & GAS INC. | Operating | Oil Well Effluent |  | Composite | 0.947 | 0.947 | [8 empty] | 4960 |  |  |  |  | 17 | SYSGEN | N
PL-00019796 | 103300432W1OE | Y | 24 | SK PS 00166951 | 2023-08-29 | 246345 | 16-04-005-32W1 | 10-04-005-32W1 | Well | Oil Satellite | Flowline | 10-33-004-32W1 Battery OE | SATURN OIL & GAS INC. | Abandoned | Oil Well Effluent |  | Steel | 0.765 | 0.765 | [8 empty] | 0 |  |  |  |  | 15 | SYSGEN | N
PL-00019793 | 132400832W1OE | Y | 10 | SK PS 00166883 | 2023-08-29 | 138137 | 10-03-009-32W1 | 09-03-009-32W1 | Well | Oil Satellite | Flowline | 13-24-008-32W1 Battery OE | SATURN OIL & GAS INC. | Operating | Oil Well Effluent |  | Fibreglass | 0.457 | 0.457 | [8 empty] | 4960 |  |  |  |  | 25 | SYSGEN | N
PL-00019796 | 103300432W1OE | Y | 2 | SK PS 00166929 | 2023-08-29 | 130245 | 02-10-005-32W1 | 02-10-005-32W1 | Well | Pipeline Segment Connection Above Ground | Flowline | 10-33-004-32W1 Battery OE | SATURN OIL & GAS INC. | Operating | Oil Well Effluent |  | Fibreglass | 0.253 | 0.253 | [8 empty] | 4960 |  |  |  |  | 15 | SYSGEN | N
PL-00019796 | 103300432W1OE | Y | 111 | SK PS 00167038 | 2023-08-29 | 158546 | 09-21-004-33W1 | 14-26-004-33W1 | Pipeline Segment Connection Below Ground | Oil Satellite | Flowline | 10-33-004-32W1 Battery OE | SATURN OIL & GAS INC. | Operating | Oil Well Effluent |  | Fibreglass | 2.929 | 2.929 | [8 empty] | 4960 |  |  |  |  | 15 | SYSGEN | N
PL-00019800 | 021402619W3OE | Y | 49 | SK PS 00167127 | 2023-08-29 | 106826 | 01-22-026-19W3 | 03-23-026-19W3 | Oil Satellite | Pipeline Segment Connection Below Ground | Flowline | 02-14-026-19W3 Battery OE | SATURN OIL & GAS INC. | Operating | Oil Well Effluent |  | Composite | 0.871 | 0.871 | [8 empty] | 4960 |  |  |  |  | 17 | SYSGEN | N
PL-00019796 | 103300432W1OE | Y | 142 | SK PS 00167069 | 2023-08-29 | 101233 | 04-02-005-33W1 | 09-34-004-33W1 | Pipeline Segment Connection Above Ground | Pipeline Segment Connection Above Ground | Flowline | 10-33-004-32W1 Battery OE | SATURN OIL & GAS INC. | Discontinued | Oil Well Effluent |  | Fibreglass | 0.91 | 0.91 | [8 empty] | 4960 |  |  |  |  | 15 | SYSGEN | N
PL-00019800 | 021402619W3OE | Y | 63 | SK PS 00167141 | 2023-08-29 | 143017 | 10-10-026-19W3 | 07-10-026-19W3 | Well | Oil Satellite | Flowline | 02-14-026-19W3 Battery OE | SATURN OIL & GAS INC. | Operating | Oil Well Effluent |  | Composite | 0.248 | 0.248 | [8 empty] | 4960 |  |  |  |  | 17 | SYSGEN | N
PL-00019796 | 103300432W1OE | Y | 48 | SK PS 00166975 | 2023-08-29 | 247274 | 01-04-005-32W1 | 04-03-005-32W1 | Oil Satellite | Oil Satellite | Flowline | 10-33-004-32W1 Battery OE | SATURN OIL & GAS INC. | Abandoned | Oil Well Effluent |  | Steel | 0.401 | 0.401 | [8 empty] | 0 |  |  |  |  | 15 | SYSGEN | N
PL-00019796 | 103300432W1OE | Y | 135 | SK PS 00167062 | 2023-08-29 | 158559 | 11-36-004-33W1 | 09-35-004-33W1 | Well | Oil Satellite | Flowline | 10-33-004-32W1 Battery OE | SATURN OIL & GAS INC. | Discontinued | Oil Well Effluent |  | Fibreglass | 0.57 | 0.57 | [8 empty] | 4960 |  |  |  |  | 15 | SYSGEN | N
PL-00019800 | 021402619W3OE | Y | 8 | SK PS 00167086 | 2023-08-29 | 104024 | 04-13-026-19W3 | 02-14-026-19W3 | Well | Pipeline Segment Connection Above Ground | Flowline | 02-14-026-19W3 Battery OE | SATURN OIL & GAS INC. | Operating | Oil Well Effluent |  | Composite | 0.759 | 0.759 | [8 empty] | 4960 |  |  |  |  | 17 | SYSGEN | N
PL-00019800 | 021402619W3OE | Y | 15 | SK PS 00167093 | 2023-08-29 | 104099 | 08-11-026-19W3 | 09-11-026-19W3 | Well | Oil Satellite | Flowline | 02-14-026-19W3 Battery OE | SATURN OIL & GAS INC. | Operating | Oil Well Effluent |  | Composite | 0.128 | 0.128 | [8 empty] | 4960 |  |  |  |  | 17 | SYSGEN | N
PL-00019796 | 103300432W1OE | Y | 114 | SK PS 00167041 | 2023-08-29 | 186820 | 01-25-004-33W1 | 10-26-004-33W1 | Well | Oil Satellite | Flowline | 10-33-004-32W1 Battery OE | SATURN OIL & GAS INC. | Discontinued | Oil Well Effluent |  | Fibreglass | 2.325 | 2.325 | [8 empty] | 4960 |  |  |  |  | 15 | SYSGEN | N
PL-00019793 | 132400832W1OE | Y | 19 | SK PS 00166892 | 2023-08-29 | 138346 | 13-24-008-32W1 | 13-24-008-32W1 | Well | Multi Well Battery | Flowline | 13-24-008-32W1 Battery OE | SATURN OIL & GAS INC. | Discontinued | Oil Well Effluent |  | Fibreglass | 0.219 | 0.219 | [8 empty] | 4960 |  |  |  |  | 25 | SYSGEN | N
PL-00019796 | 103300432W1OE | Y | 93 | SK PS 00167020 | 2023-08-29 | 246326 | 07-29-004-32W1 | 13-28-004-32W1 | Well | Oil Satellite | Flowline | 10-33-004-32W1 Battery OE | SATURN OIL & GAS INC. | Discontinued | Oil Well Effluent |  | Fibreglass | 1.105 | 1.105 | [8 empty] | 4960 |  |  |  |  | 15 | SYSGEN | N
PL-00019796 | 103300432W1OE | Y | 65 | SK PS 00166992 | 2023-08-29 | 197194 | 09-33-004-32W1 | 10-33-004-32W1 | Well | Multi Well Battery | Flowline | 10-33-004-32W1 Battery OE | SATURN OIL & GAS INC. | Operating | Oil Well Effluent |  | Fibreglass | 0.511 | 0.511 | [8 empty] | 4960 |  |  |  |  | 15 | SYSGEN | N
PL-00019796 | 103300432W1OE | Y | 4 | SK PS 00166931 | 2023-08-29 | 100570 | 06-10-005-32W1 | 04-10-005-32W1 | Well | Oil Satellite | Flowline | 10-33-004-32W1 Battery OE | SATURN OIL & GAS INC. | Abandoned | Oil Well Effluent |  | Fibreglass | 0.654 | 0.654 | [8 empty] | 4960 |  |  |  |  | 15 | SYSGEN | N
PL-00019796 | 103300432W1OE | Y | 44 | SK PS 00166971 | 2023-08-29 | 247263 | 15-33-004-32W1 | 02-04-005-32W1 | Well | Pipeline Segment Connection Above Ground | Flowline | 10-33-004-32W1 Battery OE | SATURN OIL & GAS INC. | Operating | Oil Well Effluent |  | Fibreglass | 0.312 | 0.312 | [8 empty] | 4960 |  |  |  |  | 15 | SYSGEN | N
PL-00019800 | 021402619W3OE | Y | 60 | SK PS 00167138 | 2023-08-29 | 143014 | 10-02-026-19W3 | 11-02-026-19W3 | Well | Pipeline Segment Connection Below Ground | Flowline | 02-14-026-19W3 Battery OE | SATURN OIL & GAS INC. | Operating | Oil Well Effluent |  | Composite | 0.23 | 0.23 | [8 empty] | 4960 |  |  |  |  | 17 | SYSGEN | N
PL-00019795 | 103300432W1SW | Y | 6 | SK PS 00166920 | 2023-08-29 | 246156 | 08-32-004-32W1 | 07-33-004-32W1 | Multi Well Battery | Well | Flowline | 10-33-004-32W1 Battery SW | SATURN OIL & GAS INC. | Abandoned | Salt water |  | Steel | 1.209 | 1.209 | [8 empty] | 0 |  |  |  |  | 15 | SYSGEN | N
PL-00019796 | 103300432W1OE | Y | 138 | SK PS 00167065 | 2023-08-29 | 100143 | 14-21-004-33W1 | 11-21-004-33W1 | Blind End | Blind End | Flowline | 10-33-004-32W1 Battery OE | SATURN OIL & GAS INC. | Discontinued | Oil Well Effluent |  | Fibreglass | 0.359 | 0.359 | [8 empty] | 4960 |  |  |  |  | 15 | SYSGEN | N
PL-00019798 | 013302518W3 OE | Y | 1 | SK PS 00167072 | 2023-08-29 | 127771-1 | 04-33-025-18W3 | 01-33-025-18W3 | Well | Multi Well Battery | Flowline | 01-13-025-18W3 Battery OE | SATURN OIL & GAS INC. | Operating | Oil Well Effluent |  | Composite | 0.948 | 0.948 | 73 | 9.5 | [6 empty] | 4960 |  |  |  |  | 18 | SYSGEN | N
PL-00019796 | 103300432W1OE | Y | 122 | SK PS 00167049 | 2023-08-29 | 241024 | 06-35-004-33W1 | 07-35-004-33W1 | Blind End | Blind End | Flowline | 10-33-004-32W1 Battery OE | SATURN OIL & GAS INC. | Abandoned | Oil Well Effluent |  | Steel | 0.322 | 0.322 | [8 empty] | 0 |  |  |  |  | 15 | SYSGEN | N
PL-00019796 | 103300432W1OE | Y | 126 | SK PS 00167053 | 2023-08-29 | 241020 | 16-35-004-33W1 | 07-35-004-33W1 | Blind End | Blind End | Flowline | 10-33-004-32W1 Battery OE | SATURN OIL & GAS INC. | Abandoned | Oil Well Effluent |  | Steel | 0.809 | 0.809 | [8 empty] | 0 |  |  |  |  | 15 | SYSGEN | N
PL-00019796 | 103300432W1OE | Y | 81 | SK PS 00167008 | 2023-08-29 | 245375 | 06-33-004-32W1 | 10-33-004-32W1 | Blind End | Blind End | Flowline | 10-33-004-32W1 Battery OE | SATURN OIL & GAS INC. | Abandoned | Oil Well Effluent |  | Steel | 0.391 | 0.391 | [8 empty] | 0 |  |  |  |  | 15 | SYSGEN | N
PL-00019796 | 103300432W1OE | Y | 73 | SK PS 00167000 | 2023-08-29 | 247270 | 07-33-004-32W1 | 10-33-004-32W1 | Blind End | Blind End | Flowline | 10-33-004-32W1 Battery OE | SATURN OIL & GAS INC. | Abandoned | Oil Well Effluent |  | Steel | 0.206 | 0.206 | [8 empty] | 0 |  |  |  |  | 15 | SYSGEN | N
PL-00019800 | 021402619W3OE | Y | 43 | SK PS 00167121 | 2023-08-29 | 105116 | 12-10-026-19W3 | 06-10-026-19W3 | Well | Oil Satellite | Flowline | 02-14-026-19W3 Battery OE | SATURN OIL & GAS INC. | Operating | Oil Well Effluent |  | Composite | 0.18 | 0.18 | [8 empty] | 4960 |  |  |  |  | 17 | SYSGEN | N
PL-00019796 | 103300432W1OE | Y | 80 | SK PS 00167007 | 2023-08-29 | 246157 | 04-33-004-32W1 | 07-33-004-32W1 | Blind End | Blind End | Flowline | 10-33-004-32W1 Battery OE | SATURN OIL & GAS INC. | Abandoned | Oil Well Effluent |  | Steel | 0.939 | 0.939 | [8 empty] | 0 |  |  |  |  | 15 | SYSGEN | N
PL-00019796 | 103300432W1OE | Y | 132 | SK PS 00167059 | 2023-08-29 | 130285 | 04-36-004-33W1 | 05-36-004-33W1 | Well | Pipeline Segment Connection Above Ground | Flowline | 10-33-004-32W1 Battery OE | SATURN OIL & GAS INC. | Discontinued | Oil Well Effluent |  | Steel | 0.377 | 0.377 | [8 empty] | 4960 |  |  |  |  | 15 | SYSGEN | N
PL-00019800 | 021402619W3OE | Y | 10 | SK PS 00167088 | 2023-08-29 | 104026 | 09-14-026-19W3 | 02-14-026-19W3 | Well | Oil Satellite | Flowline | 02-14-026-19W3 Battery OE | SATURN OIL & GAS INC. | Operating | Oil Well Effluent |  | Composite | 0.877 | 0.877 | [8 empty] | 4960 |  |  |  |  | 17 | SYSGEN | N
PL-00019800 | 021402619W3OE | Y | 46 | SK PS 00167124 | 2023-08-29 | 105122 | 05-10-026-19W3 | 06-10-026-19W3 | Well | Oil Satellite | Flowline | 02-14-026-19W3 Battery OE | SATURN OIL & GAS INC. | Operating | Oil Well Effluent |  | Composite | 0.124 | 0.124 | [8 empty] | 4960 |  |  |  |  | 17 | SYSGEN | N
PL-00019796 | 103300432W1OE | Y | 139 | SK PS 00167066 | 2023-08-29 | 194396 | 04-28-004-33W1 | 11-21-004-33W1 | Well | Multi Well Battery | Flowline | 10-33-004-32W1 Battery OE | SATURN OIL & GAS INC. | Discontinued | Oil Well Effluent |  | Fibreglass | 0.833 | 0.833 | [8 empty] | 4960 |  |  |  |  | 15 | SYSGEN | N
PL-00019800 | 021402619W3OE | Y | 5 | SK PS 00167083 | 2023-08-29 | 101991 | 10-11-026-19W3 | 09-11-026-19W3 | Well | Pipeline Segment Connection Below Ground | Flowline | 02-14-026-19W3 Battery OE | SATURN OIL & GAS INC. | Operating | Oil Well Effluent |  | Composite | 0.404 | 0.404 | [8 empty] | 4960 |  |  |  |  | 17 | SYSGEN | N
PL-00019793 | 132400832W1OE | Y | 3 | SK PS 00166876 | 2023-08-29 | 123681 | 05-24-008-32W1 | 13-24-008-32W1 | Blind End | Pipeline Segment Connection Below Ground | Flowline | 13-24-008-32W1 Battery OE | SATURN OIL & GAS INC. | Cancelled - Duplicate Licences | Oil Well Effluent |  | Fibreglass | 0.795 | 0.795 | [8 empty] | 4960 |  |  |  |  | 25 | SYSGEN | N
PL-00019793 | 132400832W1OE | Y | 1 | SK PS 00166874 | 2023-08-29 | 104413 | 05-01-009-32W1 | 05-01-009-32W1 | Well | Oil Satellite | Flowline | 13-24-008-32W1 Battery OE | SATURN OIL & GAS INC. | Operating | Oil Well Effluent |  | Fibreglass | 0.002 | 0.002 | [8 empty] | 4960 |  |  |  |  | 25 | SYSGEN | N
PL-00019796 | 103300432W1OE | Y | 94 | SK PS 00167021 | 2023-08-29 | 199162 | 09-29-004-32W1 | 13-28-004-32W1 | Well | Oil Satellite | Flowline | 10-33-004-32W1 Battery OE | SATURN OIL & GAS INC. | Operating | Oil Well Effluent |  | Fibreglass | 0.58 | 0.58 | [8 empty] | 4960 |  |  |  |  | 15 | SYSGEN | N
PL-00019796 | 103300432W1OE | Y | 3 | SK PS 00166930 | 2023-08-29 | 112045 | 02-10-005-32W1 | 02-10-005-32W1 | Well | Pipeline Segment Connection Above Ground | Flowline | 10-33-004-32W1 Battery OE | SATURN OIL & GAS INC. | Operating | Oil Well Effluent |  | Fibreglass | 0.181 | 0.181 | [8 empty] | 4960 |  |  |  |  | 15 | SYSGEN | N
PL-00019796 | 103300432W1OE | Y | 15 | SK PS 00166942 | 2023-08-29 | 246352 | 10-03-005-32W1 | 15-03-005-32W1 | Well | Pipeline Segment Connection Above Ground | Flowline | 10-33-004-32W1 Battery OE | SATURN OIL & GAS INC. | Operating | Oil Well Effluent |  | Steel | 0.396 | 0.396 | [8 empty] | 4960 |  |  |  |  | 15 | SYSGEN | N
PL-00019796 | 103300432W1OE | Y | 110 | SK PS 00167037 | 2023-08-29 | 158545 | 16-21-004-33W1 | 09-21-004-33W1 | Pipeline Segment Connection Below Ground | Pipeline Segment Connection Below Ground | Flowline | 10-33-004-32W1 Battery OE | SATURN OIL & GAS INC. | Operating | Oil Well Effluent |  | Fibreglass | 0.217 | 0.217 | [8 empty] | 4960 |  |  |  |  | 15 | SYSGEN | N
PL-00019796 | 103300432W1OE | Y | 46 | SK PS 00166973 | 2023-08-29 | 247062 | 01-04-005-32W1 | 01-04-005-32W1 | Well | Oil Satellite | Flowline | 10-33-004-32W1 Battery OE | SATURN OIL & GAS INC. | Operating | Oil Well Effluent |  | Fibreglass | 0.26 | 0.26 | [8 empty] | 4960 |  |  |  |  | 15 | SYSGEN | N
PL-00019796 | 103300432W1OE | Y | 55 | SK PS 00166982 | 2023-08-29 | 247303 | 04-03-005-32W1 | 10-33-004-32W1 | Blind End | Blind End | Flowline | 10-33-004-32W1 Battery OE | SATURN OIL & GAS INC. | Abandoned | Oil Well Effluent |  | Fibreglass | 1.361 | 1.361 | [8 empty] | 0 |  |  |  |  | 15 | SYSGEN | N
PL-00019793 | 132400832W1OE | Y | 11 | SK PS 00166884 | 2023-08-29 | 138138 | 09-03-009-32W1 | 03-02-009-32W1 | Oil Satellite | Oil Satellite | Flowline | 13-24-008-32W1 Battery OE | SATURN OIL & GAS INC. | Operating | Oil Well Effluent |  | Fibreglass | 1.165 | 1.165 | [8 empty] | 4960 |  |  |  |  | 25 | SYSGEN | N
PL-00019796 | 103300432W1OE | Y | 51 | SK PS 00166978 | 2023-08-29 | 193151 | 01-04-005-32W1 | 01-04-005-32W1 | Well | Oil Satellite | Flowline | 10-33-004-32W1 Battery OE | SATURN OIL & GAS INC. | Operating | Oil Well Effluent |  | Fibreglass | 0.184 | 0.184 | [8 empty] | 4960 |  |  |  |  | 15 | SYSGEN | N
PL-00019796 | 103300432W1OE | Y | 33 | SK PS 00166960 | 2023-08-29 | 247268 | 08-04-005-32W1 | 10-04-005-32W1 | Blind End | Blind End | Flowline | 10-33-004-32W1 Battery OE | SATURN OIL & GAS INC. | Abandoned | Oil Well Effluent |  | Steel | 0.66 | 0.66 | [8 empty] | 0 |  |  |  |  | 15 | SYSGEN | N
PL-00019800 | 021402619W3OE | Y | 54 | SK PS 00167132 | 2023-08-29 | 143006 | 03-02-026-19W3 | 11-02-026-19W3 | Well | Pipeline Segment Connection Below Ground | Flowline | 02-14-026-19W3 Battery OE | SATURN OIL & GAS INC. | Operating | Oil Well Effluent |  | Composite | 0.825 | 0.825 | [8 empty] | 4960 |  |  |  |  | 17 | SYSGEN | N
PL-00019796 | 103300432W1OE | Y | 120 | SK PS 00167047 | 2023-08-29 | 158553-900 | 15-27-004-33W1 | 02-34-004-33W1 | Well | Pipeline Segment Connection Below Ground | Flowline | 10-33-004-32W1 Battery OE | SATURN OIL & GAS INC. | Discontinued | Oil Well Effluent |  | Fibreglass | 0.12 | 0.12 | [8 empty] | 4960 |  |  |  |  | 15 | SYSGEN | N
PL-00019796 | 103300432W1OE | Y | 85 | SK PS 00167012 | 2023-08-29 | 245377 | 04-33-004-32W1 | 13-28-004-32W1 | Well | Oil Satellite | Flowline | 10-33-004-32W1 Battery OE | SATURN OIL & GAS INC. | Discontinued | Oil Well Effluent |  | Fibreglass | 0.495 | 0.495 | [8 empty] | 4960 |  |  |  |  | 15 | SYSGEN | N
PL-00019800 | 021402619W3OE | Y | 57 | SK PS 00167135 | 2023-08-29 | 143010 | 08-10-026-19W3 | 07-10-026-19W3 | Well | Pipeline Segment Connection Below Ground | Flowline | 02-14-026-19W3 Battery OE | SATURN OIL & GAS INC. | Operating | Oil Well Effluent |  | Composite | 0.206 | 0.206 | [8 empty] | 4960 |  |  |  |  | 17 | SYSGEN | N
PL-00019799 | 021402619W3SW | Y | 5 | SK PS 00167078 | 2023-08-29 | 152064 | 04-14-026-19W3 | 13-11-026-19W3 | Well | Pipeline Segment Connection Below Ground | Flowline | 02-14-026-19W3 Battery SW | SATURN OIL & GAS INC. | Operating | Salt water |  | Composite | 0.249 | 0.249 | [8 empty] | 13790 |  |  |  |  | 17 | SYSGEN | N
PL-00019800 | 021402619W3OE | Y | 35 | SK PS 00167113 | 2023-08-29 | 104180 | 10-12-026-19W3 | 10-12-026-19W3 | Well | Oil Satellite | Flowline | 02-14-026-19W3 Battery OE | SATURN OIL & GAS INC. | Discontinued | Oil Well Effluent |  | Composite | 0.238 | 0.238 | [8 empty] | 4960 |  |  |  |  | 17 | SYSGEN | N
PL-00019800 | 021402619W3OE | Y | 4 | SK PS 00167082 | 2023-08-29 | 101990 | 10-12-026-19W3 | 09-11-026-19W3 | Oil Satellite | Oil Satellite | Flowline | 02-14-026-19W3 Battery OE | SATURN OIL & GAS INC. | Operating | Oil Well Effluent |  | Composite | 1.459 | 1.459 | [8 empty] | 4960 |  |  |  |  | 17 | SYSGEN | N
PL-00019796 | 103300432W1OE | Y | 26 | SK PS 00166953 | 2023-08-29 | 246343 | 12-03-005-32W1 | 04-03-005-32W1 | Oil Satellite | Oil Satellite | Flowline | 10-33-004-32W1 Battery OE | SATURN OIL & GAS INC. | Abandoned | Oil Well Effluent |  | Steel | 0.648 | 0.648 | [8 empty] | 0 |  |  |  |  | 15 | SYSGEN | N
PL-00034463 |  | Y | 3 | SK PS 00167067 | 2023-08-29 | 101225 | 10-26-004-33W1 | 10-26-004-33W1 | Pipeline Segment Connection Below Ground | Oil Satellite | Flowline |  | TRICKLE RESOURCES INC. | Discontinued | Oil Well Effluent |  | Fibreglass | 0.173 | 0.173 | [8 empty] | 4960 |  |  |  |  | 0.7 | SYSGEN | N
PL-00019796 | 103300432W1OE | Y | 68 | SK PS 00166995 | 2023-08-29 | 197195 | 10-33-004-32W1 | 10-33-004-32W1 | Well | Multi Well Battery | Flowline | 10-33-004-32W1 Battery OE | SATURN OIL & GAS INC. | Operating | Oil Well Effluent |  | Fibreglass | 0.312 | 0.312 | [8 empty] | 4960 |  |  |  |  | 15 | SYSGEN | N
PL-00019796 | 103300432W1OE | Y | 128 | SK PS 00167055 | 2023-08-29 | 138581 | 07-35-004-33W1 | 10-33-004-32W1 | Oil Satellite | Multi Well Battery | Flowline | 10-33-004-32W1 Battery OE | SATURN OIL & GAS INC. | Operating | Oil Well Effluent |  | Fibreglass | 6.537 | 6.537 | [8 empty] | 4960 |  |  |  |  | 15 | SYSGEN | N
PL-00019796 | 103300432W1OE | Y | 23 | SK PS 00166950 | 2023-08-29 | 247524 | 13-03-005-32W1 | 13-03-005-32W1 | Well | Pipeline Segment Connection Above Ground | Flowline | 10-33-004-32W1 Battery OE | SATURN OIL & GAS INC. | Operating | Oil Well Effluent |  | Fibreglass | 0.037 | 0.037 | [8 empty] | 4960 |  |  |  |  | 15 | SYSGEN | N
PL-00019800 | 021402619W3OE | Y | 77 | SK PS 00167155 | 2023-08-29 | 104038 | 02-14-026-19W3 | 02-14-026-19W3 | Well | Oil Satellite | Flowline | 02-14-026-19W3 Battery OE | SATURN OIL & GAS INC. | Operating | Oil Well Effluent |  | Composite | 0.19 | 0.19 | [8 empty] | 4960 |  |  |  |  | 17 | SYSGEN | N
PL-00019796 | 103300432W1OE | Y | 75 | SK PS 00167002 | 2023-08-29 | 197196 | 02-33-004-32W1 | 10-33-004-32W1 | Well | Multi Well Battery | Flowline | 10-33-004-32W1 Battery OE | SATURN OIL & GAS INC. | Operating | Oil Well Effluent |  | Fibreglass | 0.628 | 0.628 | [8 empty] | 4960 |  |  |  |  | 15 | SYSGEN | N
PL-00019796 | 103300432W1OE | Y | 66 | SK PS 00166993 | 2023-08-29 | 130301 | 08-33-004-32W1 | 10-33-004-32W1 | Blind End | Blind End | Flowline | 10-33-004-32W1 Battery OE | SATURN OIL & GAS INC. | Abandoned | Oil Well Effluent |  | Steel | 0.485 | 0.485 | [8 empty] | 0 |  |  |  |  | 15 | SYSGEN | N
PL-00019800 | 021402619W3OE | Y | 16 | SK PS 00167094 | 2023-08-29 | 104100 | 08-11-026-19W3 | 09-11-026-19W3 | Well | Oil Satellite | Flowline | 02-14-026-19W3 Battery OE | SATURN OIL & GAS INC. | Operating | Oil Well Effluent |  | Composite | 0.12 | 0.12 | [8 empty] | 4960 |  |  |  |  | 17 | SYSGEN | N
PL-00019796 | 103300432W1OE | Y | 22 | SK PS 00166949 | 2023-08-29 | 247523 | 13-03-005-32W1 | 13-03-005-32W1 | Well | Pipeline Segment Connection Above Ground | Flowline | 10-33-004-32W1 Battery OE | SATURN OIL & GAS INC. | Operating | Oil Well Effluent |  | Fibreglass | 0.089 | 0.089 | [8 empty] | 4960 |  |  |  |  | 15 | SYSGEN | N
PL-00019793 | 132400832W1OE | Y | 38 | SK PS 00166911 | 2023-08-29 | 104407 | 07-24-008-32W1 | 05-24-008-32W1 | Well | Pipeline Segment Connection Below Ground | Flowline | 13-24-008-32W1 Battery OE | SATURN OIL & GAS INC. | Discontinued | Oil Well Effluent |  | Fibreglass | 0.841 | 0.841 | [8 empty] | 4960 |  |  |  |  | 25 | SYSGEN | N
PL-00019800 | 021402619W3OE | Y | 32 | SK PS 00167110 | 2023-08-29 | 104176 | 06-12-026-19W3 | 10-12-026-19W3 | Well | Oil Satellite | Flowline | 02-14-026-19W3 Battery OE | SATURN OIL & GAS INC. | Operating | Oil Well Effluent |  | Composite | 0.487 | 0.487 | [8 empty] | 4960 |  |  |  |  | 17 | SYSGEN | N
PL-00019796 | 103300432W1OE | Y | 89 | SK PS 00167016 | 2023-08-29 | 197197 | 05-28-004-32W1 | 13-28-004-32W1 | Well | Oil Satellite | Flowline | 10-33-004-32W1 Battery OE | SATURN OIL & GAS INC. | Discontinued | Oil Well Effluent |  | Fibreglass | 0.731 | 0.731 | [8 empty] | 4960 |  |  |  |  | 15 | SYSGEN | N
PL-00019793 | 132400832W1OE | Y | 13 | SK PS 00166886 | 2023-08-29 | 138335 | 10-27-008-32W1 | 15-27-008-32W1 | Well | Well | Flowline | 13-24-008-32W1 Battery OE | SATURN OIL & GAS INC. | Operating | Oil Well Effluent |  | Fibreglass | 0.368 | 0.368 | [8 empty] | 4960 |  |  |  |  | 25 | SYSGEN | N
PL-00019792 | 132400832W1SW | Y | 3 | SK PS 00166871 | 2023-08-29 | 138345 | 13-24-008-32W1 | 11-24-008-32W1 | Multi Well Battery | Well | Flowline | 13-24-008-32W1 Battery SW | SATURN OIL & GAS INC. | Operating | Salt water |  | Fibreglass | 0.525 | 0.525 | [8 empty] | 9960 |  |  |  |  | 25 | SYSGEN | N
PL-00019800 | 021402619W3OE | Y | 59 | SK PS 00167137 | 2023-08-29 | 143013 | 09-10-026-19W3 | 07-10-026-19W3 | Well | Pipeline Segment Connection Below Ground | Flowline | 02-14-026-19W3 Battery OE | SATURN OIL & GAS INC. | Operating | Oil Well Effluent |  | Composite | 0.236 | 0.236 | [8 empty] | 4960 |  |  |  |  | 17 | SYSGEN | N
PL-00019799 | 021402619W3SW | Y | 3 | SK PS 00167076 | 2023-08-29 | 109473 | 09-10-026-19W3 | 02-14-026-19W3 | Well | Multi Well Battery | Flowline | 02-14-026-19W3 Battery SW | SATURN OIL & GAS INC. | Operating | Salt water |  | Composite | 1.593 | 1.593 | [8 empty] | 9930 |  |  |  |  | 17 | SYSGEN | N
PL-00019793 | 132400832W1OE | Y | 40 | SK PS 00166913 | 2023-08-29 | 104411 | 02-35-008-32W1 | 02-35-008-32W1 | Well | Pipeline Segment Connection Above Ground | Flowline | 13-24-008-32W1 Battery OE | SATURN OIL & GAS INC. | Operating | Oil Well Effluent |  | Fibreglass | 0.197 | 0.197 | [8 empty] | 4960 |  |  |  |  | 25 | SYSGEN | N
PL-00019796 | 103300432W1OE | Y | 57 | SK PS 00166984 | 2023-08-29 | 130273 | 15-33-004-32W1 | 10-33-004-32W1 | Blind End | Blind End | Flowline | 10-33-004-32W1 Battery OE | SATURN OIL & GAS INC. | Abandoned | Oil Well Effluent |  | Steel | 0.674 | 0.674 | [8 empty] | 0 |  |  |  |  | 15 | SYSGEN | N
PL-00019796 | 103300432W1OE | Y | 119 | SK PS 00167046 | 2023-08-29 | 241022 | 08-35-004-33W1 | 07-35-004-33W1 | Blind End | Blind End | Flowline | 10-33-004-32W1 Battery OE | SATURN OIL & GAS INC. | Abandoned | Oil Well Effluent |  | Steel | 0.511 | 0.511 | [8 empty] | 0 |  |  |  |  | 15 | SYSGEN | N
PL-00019800 | 021402619W3OE | Y | 36 | SK PS 00167114 | 2023-08-29 | 104181 | 10-12-026-19W3 | 10-12-026-19W3 | Well | Oil Satellite | Flowline | 02-14-026-19W3 Battery OE | SATURN OIL & GAS INC. | Operating | Oil Well Effluent |  | Composite | 0.25 | 0.25 | [8 empty] | 4960 |  |  |  |  | 17 | SYSGEN | N
PL-00019793 | 132400832W1OE | Y | 24 | SK PS 00166897 | 2023-08-29 | 140922 | 02-27-008-32W1 | 07-27-008-32W1 | Well | Pipeline Segment Connection Above Ground | Flowline | 13-24-008-32W1 Battery OE | SATURN OIL & GAS INC. | Operating | Oil Well Effluent |  | Fibreglass | 0.139 | 0.139 | [8 empty] | 4960 |  |  |  |  | 25 | SYSGEN | N
PL-00019792 | 132400832W1SW | Y | 2 | SK PS 00166870 | 2023-08-29 | 138131 | 13-24-008-32W1 | 05-26-008-32W1 | Multi Well Battery | Well | Flowline | 13-24-008-32W1 Battery SW | SATURN OIL & GAS INC. | Operating | Salt water |  | Fibreglass | 1.929 | 1.929 | [8 empty] | 9960 |  |  |  |  | 25 | SYSGEN | N
PL-00019800 | 021402619W3OE | Y | 65 | SK PS 00167143 | 2023-08-29 | 143032 | 13-02-026-19W3 | 11-02-026-19W3 | Well | Pipeline Segment Connection Below Ground | Flowline | 02-14-026-19W3 Battery OE | SATURN OIL & GAS INC. | Operating | Oil Well Effluent |  | Composite | 0.59 | 0.59 | [8 empty] | 4960 |  |  |  |  | 17 | SYSGEN | N
PL-00019796 | 103300432W1OE | Y | 101 | SK PS 00167028 | 2023-08-29 | 241286 | 01-04-005-32W1 | 01-04-005-32W1 | Blind End | Blind End | Flowline | 10-33-004-32W1 Battery OE | SATURN OIL & GAS INC. | Abandoned | Oil Well Effluent |  | Steel | 0.26 | 0.26 | [8 empty] | 0 |  |  |  |  | 15 | SYSGEN | N
PL-00019796 | 103300432W1OE | Y | 100 | SK PS 00167027 | 2023-08-29 | 100569 | 08-04-005-32W1 | 10-04-005-32W1 | Well | Oil Satellite | Flowline | 10-33-004-32W1 Battery OE | SATURN OIL & GAS INC. | Operating | Oil Well Effluent |  | Fibreglass | 0.66 | 0.66 | [8 empty] | 4960 |  |  |  |  | 15 | SYSGEN | N
PL-00019793 | 132400832W1OE | Y | 35 | SK PS 00166908 | 2023-08-29 | 136183-1 | 03-02-009-32W1 | 13-24-008-32W1 | Oil Satellite | Multi Well Battery | Flowline | 13-24-008-32W1 Battery OE | SATURN OIL & GAS INC. | Cancelled - Duplicate Licences | Oil Well Effluent |  | Fibreglass | 3.771 | 3.771 | [8 empty] | 4960 |  |  |  |  | 25 | SYSGEN | N
PL-00019800 | 021402619W3OE | Y | 7 | SK PS 00167085 | 2023-08-29 | 102386 | 03-23-026-19W3 | 03-23-026-19W3 | Well | Oil Satellite | Flowline | 02-14-026-19W3 Battery OE | SATURN OIL & GAS INC. | Operating | Oil Well Effluent |  | Composite | 0.076 | 0.076 | [8 empty] | 4960 |  |  |  |  | 17 | SYSGEN | N
PL-00019793 | 132400832W1OE | Y | 37 | SK PS 00166910 | 2023-08-29 | 138336-1 | 10-27-008-32W1 | 02-34-008-32W1 | Well | Oil Satellite | Flowline | 13-24-008-32W1 Battery OE | SATURN OIL & GAS INC. | Operating | Oil Well Effluent |  | Fibreglass | 0.748 | 0.748 | [8 empty] | 4960 |  |  |  |  | 25 | SYSGEN | N
PL-00019800 | 021402619W3OE | Y | 53 | SK PS 00167131 | 2023-08-29 | 143005 | 03-02-026-19W3 | 11-02-026-19W3 | Well | Pipeline Segment Connection Below Ground | Flowline | 02-14-026-19W3 Battery OE | SATURN OIL & GAS INC. | Operating | Oil Well Effluent |  | Composite | 0.78 | 0.78 | [8 empty] | 4960 |  |  |  |  | 17 | SYSGEN | N
PL-00019800 | 021402619W3OE | Y | 76 | SK PS 00167154 | 2023-08-29 | 104037 | 02-14-026-19W3 | 02-14-026-19W3 | Well | Oil Satellite | Flowline | 02-14-026-19W3 Battery OE | SATURN OIL & GAS INC. | Operating | Oil Well Effluent |  | Composite | 0.166 | 0.166 | [8 empty] | 4960 |  |  |  |  | 17 | SYSGEN | N
PL-00019796 | 103300432W1OE | Y | 87 | SK PS 00167014 | 2023-08-29 | 246312 | 03-33-004-32W1 | 13-28-004-32W1 | Well | Oil Satellite | Flowline | 10-33-004-32W1 Battery OE | SATURN OIL & GAS INC. | Discontinued | Oil Well Effluent |  | Fibreglass | 0.519 | 0.519 | [8 empty] | 4960 |  |  |  |  | 15 | SYSGEN | N
PL-00019796 | 103300432W1OE | Y | 17 | SK PS 00166944 | 2023-08-29 | 246342 | 14-03-005-32W1 | 12-03-005-32W1 | Well | Oil Satellite | Flowline | 10-33-004-32W1 Battery OE | SATURN OIL & GAS INC. | Operating | Oil Well Effluent |  | Steel | 0.654 | 0.654 | [8 empty] | 4960 |  |  |  |  | 15 | SYSGEN | N
PL-00019793 | 132400832W1OE | Y | 34 | SK PS 00166907 | 2023-08-29 | 127110-8 | 15-35-008-32W1 | 03-02-009-32W1 | Well | Oil Satellite | Flowline | 13-24-008-32W1 Battery OE | SATURN OIL & GAS INC. | Operating | Oil Well Effluent |  | Fibreglass | 0.597 | 0.597 | [8 empty] | 4960 |  |  |  |  | 25 | SYSGEN | N
PL-00019796 | 103300432W1OE | Y | 43 | SK PS 00166970 | 2023-08-29 | 247735 | 02-04-005-32W1 | 02-04-005-32W1 | Well | Pipeline Segment Connection Above Ground | Flowline | 10-33-004-32W1 Battery OE | SATURN OIL & GAS INC. | Abandoned | Oil Well Effluent |  | Steel | 0.06 | 0.06 | [8 empty] | 0 |  |  |  |  | 15 | SYSGEN | N
PL-00019800 | 021402619W3OE | Y | 26 | SK PS 00167104 | 2023-08-29 | 104119 | 04-14-026-19W3 | 14-11-026-19W3 | Well | Oil Satellite | Flowline | 02-14-026-19W3 Battery OE | SATURN OIL & GAS INC. | Operating | Oil Well Effluent |  | Composite | 0.377 | 0.377 | [8 empty] | 4960 |  |  |  |  | 17 | SYSGEN | N
PL-00019796 | 103300432W1OE | Y | 91 | SK PS 00167018 | 2023-08-29 | 100571 | 13-28-004-32W1 | 12-28-004-32W1 | Well | Oil Satellite | Flowline | 10-33-004-32W1 Battery OE | SATURN OIL & GAS INC. | Abandoned | Oil Well Effluent |  | Fibreglass | 0.373 | 0.373 | [8 empty] | 0 |  |  |  |  | 15 | SYSGEN | N
PL-00019793 | 132400832W1OE | Y | 33 | SK PS 00166906 | 2023-08-29 | 127110-80 | 15-35-008-32W1 | 03-02-009-32W1 | Well | Oil Satellite | Flowline | 13-24-008-32W1 Battery OE | SATURN OIL & GAS INC. | Operating | Oil Well Effluent |  | Fibreglass | 0.521 | 0.521 | [8 empty] | 4960 |  |  |  |  | 25 | SYSGEN | N
PL-00019793 | 132400832W1OE | Y | 27 | SK PS 00166900 | 2023-08-29 | 140925 | 01-35-008-32W1 | 02-35-008-32W1 | Well | Pipeline Segment Connection Above Ground | Flowline | 13-24-008-32W1 Battery OE | SATURN OIL & GAS INC. | Operating | Oil Well Effluent |  | Fibreglass | 0.344 | 0.344 | [8 empty] | 4960 |  |  |  |  | 25 | SYSGEN | N
PL-00019796 | 103300432W1OE | Y | 13 | SK PS 00166940 | 2023-08-29 | 246349 | 02-10-005-32W1 | 04-10-005-32W1 | Pipeline Segment Connection Above Ground | Oil Satellite | Flowline | 10-33-004-32W1 Battery OE | SATURN OIL & GAS INC. | Operating | Oil Well Effluent |  | Fibreglass | 0.677 | 0.677 | [8 empty] | 4960 |  |  |  |  | 15 | SYSGEN | N
PL-00019795 | 103300432W1SW | Y | 10 | SK PS 00166924 | 2023-08-29 | 199164 | 10-33-004-32W1 | 08-32-004-32W1 | Multi Well Battery | Well | Flowline | 10-33-004-32W1 Battery SW | SATURN OIL & GAS INC. | Operating | Salt water |  | Fibreglass | 1.231 | 1.231 | [8 empty] | 15310 |  |  |  |  | 15 | SYSGEN | N
PL-00019796 | 103300432W1OE | Y | 105 | SK PS 00167032 | 2023-08-29 | 247300 | 04-03-005-32W1 | 12-03-005-32W1 | Blind End | Blind End | Flowline | 10-33-004-32W1 Battery OE | SATURN OIL & GAS INC. | Abandoned | Oil Well Effluent |  | Steel | 0.698 | 0.698 | [8 empty] | 0 |  |  |  |  | 15 | SYSGEN | N
PL-00019796 | 103300432W1OE | Y | 121 | SK PS 00167048 | 2023-08-29 | 158553 | 02-34-004-33W1 | 07-35-004-33W1 | Pipeline Segment Connection Below Ground | Oil Satellite | Flowline | 10-33-004-32W1 Battery OE | SATURN OIL & GAS INC. | Discontinued | Oil Well Effluent |  | Fibreglass | 1.707 | 1.707 | [8 empty] | 0 |  |  |  |  | 15 | SYSGEN | N
PL-00019800 | 021402619W3OE | Y | 22 | SK PS 00167100 | 2023-08-29 | 104113 | 14-11-026-19W3 | 14-11-026-19W3 | Blind End | Blind End | Flowline | 02-14-026-19W3 Battery OE | SATURN OIL & GAS INC. | Discontinued | Oil Well Effluent |  | Composite | 0.022 | 0.022 | [8 empty] | 4960 |  |  |  |  | 17 | SYSGEN | N
PL-00019796 | 103300432W1OE | Y | 31 | SK PS 00166958 | 2023-08-29 | 198482 | 07-04-005-32W1 | 10-04-005-32W1 | Well | Oil Satellite | Flowline | 10-33-004-32W1 Battery OE | SATURN OIL & GAS INC. | Operating | Oil Well Effluent |  | Fibreglass | 0.364 | 0.364 | [8 empty] | 4960 |  |  |  |  | 15 | SYSGEN | N
PL-00019800 | 021402619W3OE | Y | 9 | SK PS 00167087 | 2023-08-29 | 104025 | 04-13-026-19W3 | 02-14-026-19W3 | Well | Pipeline Segment Connection Above Ground | Flowline | 02-14-026-19W3 Battery OE | SATURN OIL & GAS INC. | Operating | Oil Well Effluent |  | Composite | 0.785 | 0.785 | [8 empty] | 4960 |  |  |  |  | 17 | SYSGEN | N
PL-00019793 | 132400832W1OE | Y | 20 | SK PS 00166893 | 2023-08-29 | 138347 | 14-02-009-32W1 | 09-03-009-32W1 | Well | Oil Satellite | Flowline | 13-24-008-32W1 Battery OE | SATURN OIL & GAS INC. | Operating | Oil Well Effluent |  | Fibreglass | 0.87 | 0.87 | [8 empty] | 4960 |  |  |  |  | 25 | SYSGEN | N
PL-00019796 | 103300432W1OE | Y | 78 | SK PS 00167005 | 2023-08-29 | 130361 | 13-28-004-32W1 | 10-33-004-32W1 | Blind End | Blind End | Flowline | 10-33-004-32W1 Battery OE | SATURN OIL & GAS INC. | Abandoned | Oil Well Effluent |  | Steel | 1.284 | 1.284 | [8 empty] | 0 |  |  |  |  | 15 | SYSGEN | N
PL-00019800 | 021402619W3OE | Y | 30 | SK PS 00167108 | 2023-08-29 | 104153 | 08-12-026-19W3 | 10-12-026-19W3 | Well | Oil Satellite | Flowline | 02-14-026-19W3 Battery OE | SATURN OIL & GAS INC. | Operating | Oil Well Effluent |  | Composite | 0.148 | 0.148 | [8 empty] | 4960 |  |  |  |  | 17 | SYSGEN | N
PL-00019800 | 021402619W3OE | Y | 39 | SK PS 00167117 | 2023-08-29 | 104185 | 04-23-026-19W3 | 03-23-026-19W3 | Well | Oil Satellite | Flowline | 02-14-026-19W3 Battery OE | SATURN OIL & GAS INC. | Operating | Oil Well Effluent |  | Composite | 0.245 | 0.245 | [8 empty] | 4960 |  |  |  |  | 17 | SYSGEN | N
PL-00019795 | 103300432W1SW | Y | 2 | SK PS 00166916 | 2023-08-29 | 246362 | 04-03-005-32W1 | 06-03-005-32W1 | Blind End | Blind End | Flowline | 10-33-004-32W1 Battery SW | SATURN OIL & GAS INC. | Abandoned | Salt water |  | Steel | 0.55 | 0.55 | [8 empty] | 0 |  |  |  |  | 15 | SYSGEN | N
PL-00019796 | 103300432W1OE | Y | 39 | SK PS 00166966 | 2023-08-29 | 247060 | 08-04-005-32W1 | 10-33-004-32W1 | Well | Multi Well Battery | Flowline | 10-33-004-32W1 Battery OE | SATURN OIL & GAS INC. | Operating | Oil Well Effluent |  | Fibreglass | 1.445 | 1.445 | [8 empty] | 4960 |  |  |  |  | 15 | SYSGEN | N
PL-00019796 | 103300432W1OE | Y | 14 | SK PS 00166941 | 2023-08-29 | 197212 | 02-10-005-32W1 | 04-10-005-32W1 | Pipeline Segment Connection Above Ground | Oil Satellite | Flowline | 10-33-004-32W1 Battery OE | SATURN OIL & GAS INC. | Operating | Oil Well Effluent |  | Fibreglass | 0.676 | 0.676 | [8 empty] | 4960 |  |  |  |  | 15 | SYSGEN | N
PL-00019800 | 021402619W3OE | Y | 78 | SK PS 00167156 | 2023-08-29 | 104039 | 02-14-026-19W3 | 02-14-026-19W3 | Well | Oil Satellite | Flowline | 02-14-026-19W3 Battery OE | SATURN OIL & GAS INC. | Operating | Oil Well Effluent |  | Composite | 0.21 | 0.21 | [8 empty] | 4960 |  |  |  |  | 17 | SYSGEN | N
PL-00019796 | 103300432W1OE | Y | 28 | SK PS 00166955 | 2023-08-29 | 144994 | 10-04-005-32W1 | 10-04-005-32W1 | Well | Oil Satellite | Flowline | 10-33-004-32W1 Battery OE | SATURN OIL & GAS INC. | Abandoned | Oil Well Effluent |  | Steel | 0.209 | 0.209 | [8 empty] | 0 |  |  |  |  | 15 | SYSGEN | N
PL-00019800 | 021402619W3OE | Y | 68 | SK PS 00167146 | 2023-08-29 | 143038 | 14-02-026-19W3 | 11-02-026-19W3 | Well | Pipeline Segment Connection Below Ground | Flowline | 02-14-026-19W3 Battery OE | SATURN OIL & GAS INC. | Operating | Oil Well Effluent |  | Composite | 0.208 | 0.208 | [8 empty] | 4960 |  |  |  |  | 17 | SYSGEN | N
PL-00019796 | 103300432W1OE | Y | 95 | SK PS 00167022 | 2023-08-29 | 246321 | 09-29-004-32W1 | 13-28-004-32W1 | Blind End | Blind End | Flowline | 10-33-004-32W1 Battery OE | SATURN OIL & GAS INC. | Abandoned | Oil Well Effluent |  | Steel | 0.531 | 0.531 | [8 empty] | 0 |  |  |  |  | 15 | SYSGEN | N
PL-00019796 | 103300432W1OE | Y | 133 | SK PS 00167060 | 2023-08-29 | 130278 | 05-36-004-33W1 | 07-35-004-33W1 | Pipeline Segment Connection Above Ground | Oil Satellite | Flowline | 10-33-004-32W1 Battery OE | SATURN OIL & GAS INC. | Discontinued | Oil Well Effluent |  | Fibreglass | 0.884 | 0.884 | [8 empty] | 4960 |  |  |  |  | 15 | SYSGEN | N
PL-00019799 | 021402619W3SW | Y | 1 | SK PS 00167074 | 2023-08-29 | 109471 | 02-14-026-19W3 | 12-12-026-19W3 | Multi Well Battery | Well | Flowline | 02-14-026-19W3 Battery SW | SATURN OIL & GAS INC. | Operating | Salt water |  | Composite | 1.204 | 1.204 | [8 empty] | 14890 |  |  |  |  | 17 | SYSGEN | N
PL-00019800 | 021402619W3OE | Y | 52 | SK PS 00167130 | 2023-08-29 | 139699 | 11-02-026-19W3 | 09-11-026-19W3 | Oil Satellite | Pipeline Segment Connection Below Ground | Flowline | 02-14-026-19W3 Battery OE | SATURN OIL & GAS INC. | Operating | Oil Well Effluent |  | Composite | 1.428 | 1.428 | [8 empty] | 4960 |  |  |  |  | 17 | SYSGEN | N
PL-00019796 | 103300432W1OE | Y | 58 | SK PS 00166985 | 2023-08-29 | 246357 | 16-33-004-32W1 | 10-33-004-32W1 | Blind End | Blind End | Flowline | 10-33-004-32W1 Battery OE | SATURN OIL & GAS INC. | Abandoned | Oil Well Effluent |  | Steel | 0.764 | 0.764 | [8 empty] | 0 |  |  |  |  | 15 | SYSGEN | N
PL-00019800 | 021402619W3OE | Y | 28 | SK PS 00167106 | 2023-08-29 | 104150 | 09-12-026-19W3 | 10-12-026-19W3 | Well | Oil Satellite | Flowline | 02-14-026-19W3 Battery OE | SATURN OIL & GAS INC. | Operating | Oil Well Effluent |  | Composite | 0.312 | 0.312 | [8 empty] | 4960 |  |  |  |  | 17 | SYSGEN | N
PL-00019793 | 132400832W1OE | Y | 7 | SK PS 00166880 | 2023-08-29 | 137865 | 07-27-008-32W1 | 02-34-008-32W1 | Pipeline Segment Connection Above Ground | Oil Satellite | Flowline | 13-24-008-32W1 Battery OE | SATURN OIL & GAS INC. | Operating | Oil Well Effluent |  | Fibreglass | 1.297 | 1.297 | [8 empty] | 4960 |  |  |  |  | 25 | SYSGEN | N
PL-00019793 | 132400832W1OE | Y | 4 | SK PS 00166877 | 2023-08-29 | 130238 | 01-02-009-32W1 | 08-02-009-32W1 | Well | Oil Satellite | Flowline | 13-24-008-32W1 Battery OE | SATURN OIL & GAS INC. | Operating | Oil Well Effluent |  | Fibreglass | 0.321 | 0.321 | [8 empty] | 4960 |  |  |  |  | 25 | SYSGEN | N
PL-00019793 | 132400832W1OE | Y | 17 | SK PS 00166890 | 2023-08-29 | 138340 | 03-02-009-32W1 | 02-35-008-32W1 | Oil Satellite | Pipeline Segment Connection Above Ground | Flowline | 13-24-008-32W1 Battery OE | SATURN OIL & GAS INC. | Operating | Oil Well Effluent |  | Fibreglass | 1.585 | 1.585 | [8 empty] | 4960 |  |  |  |  | 25 | SYSGEN | N
PL-00019800 | 021402619W3OE | Y | 75 | SK PS 00167153 | 2023-08-29 | 143834 | 15-11-026-19W3 | 14-11-026-19W3 | Well | Oil Satellite | Flowline | 02-14-026-19W3 Battery OE | SATURN OIL & GAS INC. | Operating | Oil Well Effluent |  | Composite | 0.277 | 0.277 | [8 empty] | 4960 |  |  |  |  | 17 | SYSGEN | N
PL-00019793 | 132400832W1OE | Y | 28 | SK PS 00166901 | 2023-08-29 | 140928 | 01-26-008-32W1 | 05-25-008-32W1 | Well | Pipeline Segment Connection Above Ground | Flowline | 13-24-008-32W1 Battery OE | SATURN OIL & GAS INC. | Operating | Oil Well Effluent |  | Fibreglass | 0.268 | 0.268 | [8 empty] | 4960 |  |  |  |  | 25 | SYSGEN | N
PL-00019798 | 013302518W3 OE | Y | 2 | SK PS 00167073 | 2023-08-29 | 127772-1 | 04-33-025-18W3 | 01-33-025-18W3 | Well | Multi Well Battery | Flowline | 01-13-025-18W3 Battery OE | SATURN OIL & GAS INC. | Operating | Oil Well Effluent |  | Composite | 0.948 | 0.948 | 130 | 15.5 | [6 empty] | 4960 |  |  |  |  | 18 | SYSGEN | N
PL-00019796 | 103300432W1OE | Y | 98 | SK PS 00167025 | 2023-08-29 | 247273 | 04-03-005-32W1 | 10-33-004-32W1 | Oil Satellite | Multi Well Battery | Flowline | 10-33-004-32W1 Battery OE | SATURN OIL & GAS INC. | Operating | Oil Well Effluent |  | Fibreglass | 1.361 | 1.361 | [8 empty] | 4960 |  |  |  |  | 15 | SYSGEN | N
PL-00019793 | 132400832W1OE | Y | 14 | SK PS 00166887 | 2023-08-29 | 138337 | 01-35-008-32W1 | 02-35-008-32W1 | Well | Pipeline Segment Connection Above Ground | Flowline | 13-24-008-32W1 Battery OE | SATURN OIL & GAS INC. | Operating | Oil Well Effluent |  | Fibreglass | 0.569 | 0.569 | [8 empty] | 4960 |  |  |  |  | 25 | SYSGEN | N
PL-00019800 | 021402619W3OE | Y | 79 | SK PS 00167157 | 2023-08-29 | 104040 | 02-14-026-19W3 | 02-14-026-19W3 | Well | Oil Satellite | Flowline | 02-14-026-19W3 Battery OE | SATURN OIL & GAS INC. | Operating | Oil Well Effluent |  | Composite | 0.06 | 0.06 | [8 empty] | 4960 |  |  |  |  | 17 | SYSGEN | N
PL-00012976 | Tangleflags Heavy FG | Y | 173 | SK PS 00166914 | 2023-08-29 | 108021-001 | 01-36-046-18W3 | 16-06-047-17W3 | Pipeline Segment Connection Above Ground | Pipeline Segment Connection Above Ground | Flowline | Tangleflags Heavy FG | CANADIAN NATURAL RESOURCES LIMITED | Operating | Fuel Gas |  |  | 2.761 | 2.761 | [8 empty] | 4960 |  |  |  |  | 0 | SHAPEFILE | N
PL-00019796 | 103300432W1OE | Y | 64 | SK PS 00166991 | 2023-08-29 | 197192 | 09-33-004-32W1 | 10-33-004-32W1 | Well | Multi Well Battery | Flowline | 10-33-004-32W1 Battery OE | SATURN OIL & GAS INC. | Operating | Oil Well Effluent |  | Fibreglass | 0.454 | 0.454 | [8 empty] | 4960 |  |  |  |  | 15 | SYSGEN | N
PL-00019800 | 021402619W3OE | Y | 29 | SK PS 00167107 | 2023-08-29 | 104151 | 08-12-026-19W3 | 10-12-026-19W3 | Well | Oil Satellite | Flowline | 02-14-026-19W3 Battery OE | SATURN OIL & GAS INC. | Operating | Oil Well Effluent |  | Composite | 0.179 | 0.179 | [8 empty] | 4960 |  |  |  |  | 17 | SYSGEN | N
PL-00019796 | 103300432W1OE | Y | 123 | SK PS 00167050 | 2023-08-29 | 158554 | 09-34-004-33W1 | 07-35-004-33W1 | Pipeline Segment Connection Above Ground | Oil Satellite | Flowline | 10-33-004-32W1 Battery OE | SATURN OIL & GAS INC. | Discontinued | Oil Well Effluent |  | Fibreglass | 1.185 | 1.185 | [8 empty] | 4960 |  |  |  |  | 15 | SYSGEN | N
PL-00034463 |  | Y | 1 | SK PS 00167043 | 2023-08-29 | 158547 | 09-26-004-33W1 | 10-26-004-33W1 | Well | Oil Satellite | Flowline |  | TRICKLE RESOURCES INC. | Operating | Oil Well Effluent |  | Fibreglass | 0.327 | 0.327 |  |  | 1 |  |  |  |  | 2661 | 2661 | 1.86 |  |  |  | 0.7 | SYSGEN | N
PL-00019796 | 103300432W1OE | Y | 107 | SK PS 00167034 | 2023-08-29 | 247272 | 04-03-005-32W1 | 13-34-004-32W1 | Blind End | Blind End | Flowline | 10-33-004-32W1 Battery OE | SATURN OIL & GAS INC. | Abandoned | Oil Well Effluent |  | Steel | 0.576 | 0.576 | [8 empty] | 0 |  |  |  |  | 15 | SYSGEN | N
PL-00019796 | 103300432W1OE | Y | 63 | SK PS 00166990 | 2023-08-29 | 247267 | 09-33-004-32W1 | 10-33-004-32W1 | Well | Multi Well Battery | Flowline | 10-33-004-32W1 Battery OE | SATURN OIL & GAS INC. | Operating | Oil Well Effluent |  | Fibreglass | 0.475 | 0.475 | [8 empty] | 4960 |  |  |  |  | 15 | SYSGEN | N
PL-00019796 | 103300432W1OE | Y | 76 | SK PS 00167003 | 2023-08-29 | 247276 | 02-33-004-32W1 | 10-33-004-32W1 | Blind End | Blind End | Flowline | 10-33-004-32W1 Battery OE | SATURN OIL & GAS INC. | Abandoned | Oil Well Effluent |  | Fibreglass | 0.631 | 0.631 | [8 empty] | 0 |  |  |  |  | 15 | SYSGEN | N
PL-00019800 | 021402619W3OE | Y | 6 | SK PS 00167084 | 2023-08-29 | 102374 | 01-23-026-19W3 | 03-23-026-19W3 | Well | Oil Satellite | Flowline | 02-14-026-19W3 Battery OE | SATURN OIL & GAS INC. | Operating | Oil Well Effluent |  | Composite | 0.93 | 0.93 | [8 empty] | 4960 |  |  |  |  | 17 | SYSGEN | N
PL-00019793 | 132400832W1OE | Y | 21 | SK PS 00166894 | 2023-08-29 | 138818 | 16-27-008-32W1 | 15-27-008-32W1 | Well | Pipeline Segment Connection Above Ground | Flowline | 13-24-008-32W1 Battery OE | SATURN OIL & GAS INC. | Operating | Oil Well Effluent |  | Fibreglass | 0.578 | 0.578 | [8 empty] | 4960 |  |  |  |  | 25 | SYSGEN | N
PL-00019796 | 103300432W1OE | Y | 42 | SK PS 00166969 | 2023-08-29 | 199175-1 | 01-04-005-32W1 | 10-33-004-32W1 | Pipeline Segment Connection Above Ground | Pipeline Segment Connection Below Ground | Flowline | 10-33-004-32W1 Battery OE | SATURN OIL & GAS INC. | Operating | Oil Well Effluent |  | Fibreglass | 1.04 | 1.04 | [8 empty] | 4960 |  |  |  |  | 15 | SYSGEN | N
PL-00019796 | 103300432W1OE | Y | 97 | SK PS 00167024 | 2023-08-29 | 246333 | 13-28-004-32W1 | 13-28-004-32W1 | Well | Oil Satellite | Flowline | 10-33-004-32W1 Battery OE | SATURN OIL & GAS INC. | Discontinued | Oil Well Effluent |  | Fibreglass | 0.145 | 0.145 | [8 empty] | 4960 |  |  |  |  | 15 | SYSGEN | N
PL-00019800 | 021402619W3OE | Y | 40 | SK PS 00167118 | 2023-08-29 | 104653 | 14-11-026-19W3 | 02-14-026-19W3 | Oil Satellite | Multi Well Battery | Flowline | 02-14-026-19W3 Battery OE | SATURN OIL & GAS INC. | Operating | Oil Well Effluent |  | Composite | 0.557 | 0.557 | [8 empty] | 4960 |  |  |  |  | 17 | SYSGEN | N
PL-00019800 | 021402619W3OE | Y | 19 | SK PS 00167097 | 2023-08-29 | 104110 | 13-11-026-19W3 | 14-11-026-19W3 | Well | Oil Satellite | Flowline | 02-14-026-19W3 Battery OE | SATURN OIL & GAS INC. | Operating | Oil Well Effluent |  | Composite | 0.514 | 0.514 | [8 empty] | 4960 |  |  |  |  | 17 | SYSGEN | N
PL-00019796 | 103300432W1OE | Y | 92 | SK PS 00167019 | 2023-08-29 | 246317 | 16-29-004-32W1 | 09-29-004-32W1 | Blind End | Multi Well Battery | Flowline | 10-33-004-32W1 Battery OE | SATURN OIL & GAS INC. | Discontinued | Oil Well Effluent |  | Steel | 0.621 | 0.621 | [8 empty] | 0 |  |  |  |  | 15 | SYSGEN | N
PL-00019800 | 021402619W3OE | Y | 47 | SK PS 00167125 | 2023-08-29 | 105123 | 06-10-026-19W3 | 06-10-026-19W3 | Well | Oil Satellite | Flowline | 02-14-026-19W3 Battery OE | SATURN OIL & GAS INC. | Operating | Oil Well Effluent |  | Composite | 0.321 | 0.321 | [8 empty] | 4960 |  |  |  |  | 17 | SYSGEN | N
PL-00019793 | 132400832W1OE | Y | 16 | SK PS 00166889 | 2023-08-29 | 138339 | 15-35-008-32W1 | 03-02-009-32W1 | Well | Oil Satellite | Flowline | 13-24-008-32W1 Battery OE | SATURN OIL & GAS INC. | Operating | Oil Well Effluent |  | Fibreglass | 0.442 | 0.442 | [8 empty] | 4960 |  |  |  |  | 25 | SYSGEN | N
PL-00019800 | 021402619W3OE | Y | 3 | SK PS 00167081 | 2023-08-29 | 101984 | 10-11-026-19W3 | 09-11-026-19W3 | Well | Pipeline Segment Connection Below Ground | Flowline | 02-14-026-19W3 Battery OE | SATURN OIL & GAS INC. | Operating | Oil Well Effluent |  | Composite | 0.408 | 0.408 | [8 empty] | 4960 |  |  |  |  | 17 | SYSGEN | N
PL-00019796 | 103300432W1OE | Y | 136 | SK PS 00167063 | 2023-08-29 | 158557 | 11-36-004-33W1 | 09-35-004-33W1 | Well | Oil Satellite | Flowline | 10-33-004-32W1 Battery OE | SATURN OIL & GAS INC. | Discontinued | Oil Well Effluent |  | Fibreglass | 0.884 | 0.884 | [8 empty] | 4960 |  |  |  |  | 15 | SYSGEN | N
PL-00019796 | 103300432W1OE | Y | 131 | SK PS 00167058 | 2023-08-29 | 126114 | 04-02-005-33W1 | 09-34-004-33W1 | Pipeline Segment Connection Above Ground | Pipeline Segment Connection Above Ground | Flowline | 10-33-004-32W1 Battery OE | SATURN OIL & GAS INC. | Discontinued | Oil Well Effluent |  | Fibreglass | 0.911 | 0.911 | [8 empty] | 4960 |  |  |  |  | 15 | SYSGEN | N
PL-00019796 | 103300432W1OE | Y | 86 | SK PS 00167013 | 2023-08-29 | 246319 | 15-28-004-32W1 | 02-33-004-32W1 | Blind End | Blind End | Flowline | 10-33-004-32W1 Battery OE | SATURN OIL & GAS INC. | Discontinued | Oil Well Effluent |  | Steel | 0.415 | 0.415 | [8 empty] | 4960 |  |  |  |  | 15 | SYSGEN | N
PL-00019796 | 103300432W1OE | Y | 103 | SK PS 00167030 | 2023-08-29 | 247261 | 09-04-005-32W1 | 09-04-005-32W1 | Well | Pipeline Segment Connection Above Ground | Flowline | 10-33-004-32W1 Battery OE | SATURN OIL & GAS INC. | Operating | Oil Well Effluent |  | Fibreglass | 0.072 | 0.072 | [8 empty] | 4960 |  |  |  |  | 15 | SYSGEN | N
PL-00019796 | 103300432W1OE | Y | 53 | SK PS 00166980 | 2023-08-29 | 246365 | 13-34-004-32W1 | 04-03-005-32W1 | Well | Oil Satellite | Flowline | 10-33-004-32W1 Battery OE | SATURN OIL & GAS INC. | Operating | Oil Well Effluent |  | Fibreglass | 0.507 | 0.507 | [8 empty] | 4960 |  |  |  |  | 15 | SYSGEN | N
PL-00019800 | 021402619W3OE | Y | 34 | SK PS 00167112 | 2023-08-29 | 104179 | 06-12-026-19W3 | 07-12-026-19W3 | Well | Oil Satellite | Flowline | 02-14-026-19W3 Battery OE | SATURN OIL & GAS INC. | Discontinued | Oil Well Effluent |  | Composite | 0.498 | 0.498 | [8 empty] | 4960 |  |  |  |  | 17 | SYSGEN | N
PL-00019796 | 103300432W1OE | Y | 6 | SK PS 00166933 | 2023-08-29 | 112041 | 11-10-005-32W1 | 04-10-005-32W1 | Well | Oil Satellite | Flowline | 10-33-004-32W1 Battery OE | SATURN OIL & GAS INC. | Operating | Oil Well Effluent |  | Fibreglass | 0.717 | 0.717 | [8 empty] | 4960 |  |  |  |  | 15 | SYSGEN | N
PL-00019792 | 132400832W1SW | Y | 5 | SK PS 00166873 | 2023-08-29 | 127111-3 | 13-24-008-32W1 | 14-25-008-32W1 | Multi Well Battery | Well | Flowline | 13-24-008-32W1 Battery SW | SATURN OIL & GAS INC. | Operating | Salt water |  | Fibreglass | 1.641 | 1.641 | [8 empty] | 4960 |  |  |  |  | 25 | SYSGEN | N
PL-00019796 | 103300432W1OE | Y | 35 | SK PS 00166962 | 2023-08-29 | 246355 | 04-04-005-32W1 | 10-04-005-32W1 | Well | Oil Satellite | Flowline | 10-33-004-32W1 Battery OE | SATURN OIL & GAS INC. | Abandoned | Oil Well Effluent |  | Steel | 0.929 | 0.929 | [8 empty] | 0 |  |  |  |  | 15 | SYSGEN | N
PL-00019796 | 103300432W1OE | Y | 108 | SK PS 00167035 | 2023-08-29 | 111239 | 16-21-004-33W1 | 02-27-004-33W1 | Blind End | Blind End | Flowline | 10-33-004-32W1 Battery OE | SATURN OIL & GAS INC. | Abandoned | Oil Well Effluent |  | Fibreglass | 1.26 | 1.26 | [8 empty] | 0 |  |  |  |  | 15 | SYSGEN | N
PL-00019796 | 103300432W1OE | Y | 70 | SK PS 00166997 | 2023-08-29 | 130279 | 07-33-004-32W1 | 10-33-004-32W1 | Well | Multi Well Battery | Flowline | 10-33-004-32W1 Battery OE | SATURN OIL & GAS INC. | Operating | Oil Well Effluent |  | Fibreglass | 0.213 | 0.213 | [8 empty] | 4960 |  |  |  |  | 15 | SYSGEN | N
PL-00019796 | 103300432W1OE | Y | 20 | SK PS 00166947 | 2023-08-29 | 246339 | 13-03-005-32W1 | 12-03-005-32W1 | Well | Oil Satellite | Flowline | 10-33-004-32W1 Battery OE | SATURN OIL & GAS INC. | Abandoned | Oil Well Effluent |  | Steel | 0.383 | 0.383 | [8 empty] | 0 |  |  |  |  | 15 | SYSGEN | N
PL-00034463 |  | Y | 2 | SK PS 00167044 | 2023-08-29 | 186823 | 10-26-004-33W1 | 10-26-004-33W1 | Well | Oil Satellite | Flowline |  | TRICKLE RESOURCES INC. | Abandoned | Oil Well Effluent |  | Fibreglass | 0.168 | 0.168 | [8 empty] | 4960 |  |  |  |  | 0.7 | SYSGEN | N
PL-00019800 | 021402619W3OE | Y | 69 | SK PS 00167147 | 2023-08-29 | 143039 | 14-02-026-19W3 | 11-02-026-19W3 | Well | Pipeline Segment Connection Below Ground | Flowline | 02-14-026-19W3 Battery OE | SATURN OIL & GAS INC. | Operating | Oil Well Effluent |  | Composite | 0.193 | 0.193 | [8 empty] | 4960 |  |  |  |  | 17 | SYSGEN | N
PL-00019800 | 021402619W3OE | Y | 24 | SK PS 00167102 | 2023-08-29 | 104116 | 04-14-026-19W3 | 14-11-026-19W3 | Well | Oil Satellite | Flowline | 02-14-026-19W3 Battery OE | SATURN OIL & GAS INC. | Discontinued | Oil Well Effluent |  | Composite | 0.349 | 0.349 | [8 empty] | 4960 |  |  |  |  | 17 | SYSGEN | N
PL-00019793 | 132400832W1OE | Y | 9 | SK PS 00166882 | 2023-08-29 | 138134 | 05-01-009-32W1 | 03-02-009-32W1 | Oil Satellite | Oil Satellite | Flowline | 13-24-008-32W1 Battery OE | SATURN OIL & GAS INC. | Operating | Oil Well Effluent |  | Fibreglass | 1.356 | 1.356 | [8 empty] | 4960 |  |  |  |  | 25 | SYSGEN | N
PL-00019796 | 103300432W1OE | Y | 113 | SK PS 00167040 | 2023-08-29 | 158552 | 14-26-004-33W1 | 07-35-004-33W1 | Oil Satellite | Oil Satellite | Flowline | 10-33-004-32W1 Battery OE | SATURN OIL & GAS INC. | Operating | Oil Well Effluent |  | Fibreglass | 0.967 | 0.967 | [8 empty] | 4960 |  |  |  |  | 15 | SYSGEN | N
PL-00019796 | 103300432W1OE | Y | 9 | SK PS 00166936 | 2023-08-29 | 246347 | 13-03-005-32W1 | 04-10-005-32W1 | Pipeline Segment Connection Above Ground | Oil Satellite | Flowline | 10-33-004-32W1 Battery OE | SATURN OIL & GAS INC. | Operating | Oil Well Effluent |  | Fibreglass | 0.588 | 0.588 | [8 empty] | 4960 |  |  |  |  | 15 | SYSGEN | N
PL-00019796 | 103300432W1OE | Y | 102 | SK PS 00167029 | 2023-08-29 | 101236 | 01-04-005-32W1 | 04-03-005-32W1 | Pipeline Segment Connection Above Ground | Oil Satellite | Flowline | 10-33-004-32W1 Battery OE | SATURN OIL & GAS INC. | Operating | Oil Well Effluent |  | Fibreglass | 0.418 | 0.418 | [8 empty] | 4960 |  |  |  |  | 15 | SYSGEN | N
PL-00019796 | 103300432W1OE | Y | 106 | SK PS 00167033 | 2023-08-29 | 247271 | 13-34-004-32W1 | 04-03-005-32W1 | Well | Oil Satellite | Flowline | 10-33-004-32W1 Battery OE | SATURN OIL & GAS INC. | Operating | Oil Well Effluent |  | Fibreglass | 0.481 | 0.481 | [8 empty] | 4960 |  |  |  |  | 15 | SYSGEN | N
PL-00019795 | 103300432W1SW | Y | 13 | SK PS 00166927 | 2023-08-29 | 199202 | 11-21-004-33W1 | 16-20-004-33W1 | Multi Well Battery | Well | Flowline | 10-33-004-32W1 Battery SW | SATURN OIL & GAS INC. | Discontinued | Salt water |  | Fibreglass | 0.785 | 0.785 | [8 empty] | 13790 |  |  |  |  | 15 | SYSGEN | N
PL-00019796 | 103300432W1OE | Y | 74 | SK PS 00167001 | 2023-08-29 | 247269 | 02-33-004-32W1 | 10-33-004-32W1 | Blind End | Blind End | Flowline | 10-33-004-32W1 Battery OE | SATURN OIL & GAS INC. | Abandoned | Oil Well Effluent |  | Steel | 0.506 | 0.506 | [8 empty] | 0 |  |  |  |  | 15 | SYSGEN | N
PL-00019796 | 103300432W1OE | Y | 47 | SK PS 00166974 | 2023-08-29 | 247063 | 01-04-005-32W1 | 01-04-005-32W1 | Well | Oil Satellite | Flowline | 10-33-004-32W1 Battery OE | SATURN OIL & GAS INC. | Operating | Oil Well Effluent |  | Fibreglass | 0.269 | 0.269 | [8 empty] | 4960 |  |  |  |  | 15 | SYSGEN | N
PL-00019796 | 103300432W1OE | Y | 88 | SK PS 00167015 | 2023-08-29 | 246316 | 14-28-004-32W1 | 08-29-004-32W1 | Blind End | Blind End | Flowline | 10-33-004-32W1 Battery OE | SATURN OIL & GAS INC. | Abandoned | Oil Well Effluent |  | Steel | 0.952 | 0.952 | [8 empty] | 0 |  |  |  |  | 15 | SYSGEN | N
PL-00019800 | 021402619W3OE | Y | 48 | SK PS 00167126 | 2023-08-29 | 105124 | 06-10-026-19W3 | 06-10-026-19W3 | Well | Oil Satellite | Flowline | 02-14-026-19W3 Battery OE | SATURN OIL & GAS INC. | Operating | Oil Well Effluent |  | Composite | 0.333 | 0.333 | [8 empty] | 4960 |  |  |  |  | 17 | SYSGEN | N
PL-00019800 | 021402619W3OE | Y | 55 | SK PS 00167133 | 2023-08-29 | 143007 | 03-02-026-19W3 | 11-02-026-19W3 | Well | Pipeline Segment Connection Below Ground | Flowline | 02-14-026-19W3 Battery OE | SATURN OIL & GAS INC. | Operating | Oil Well Effluent |  | Composite | 0.802 | 0.802 | [8 empty] | 4960 |  |  |  |  | 17 | SYSGEN | N
PL-00019795 | 103300432W1SW | Y | 1 | SK PS 00166915 | 2023-08-29 | 246401 | 11-10-005-32W1 | 06-34-004-32W1 | Blind End | Blind End | Flowline | 10-33-004-32W1 Battery SW | SATURN OIL & GAS INC. | Abandoned | Salt water |  | Steel | 3.674 | 3.674 | [8 empty] | 0 |  |  |  |  | 15 | SYSGEN | N
PL-00019796 | 103300432W1OE | Y | 144 | SK PS 00167071 | 2023-08-29 | 101232 | 09-35-004-33W1 | 07-35-004-33W1 | Blind End | Blind End | Flowline | 10-33-004-32W1 Battery OE | SATURN OIL & GAS INC. | Discontinued | Oil Well Effluent |  | Fibreglass | 0.624 | 0.624 | [8 empty] | 4960 |  |  |  |  | 15 | SYSGEN | N
PL-00019796 | 103300432W1OE | Y | 109 | SK PS 00167036 | 2023-08-29 | 158544 | 16-21-004-33W1 | 16-21-004-33W1 | Well | Pipeline Segment Connection Below Ground | Flowline | 10-33-004-32W1 Battery OE | SATURN OIL & GAS INC. | Operating | Oil Well Effluent |  | Fibreglass | 0.127 | 0.127 | [8 empty] | 4960 |  |  |  |  | 15 | SYSGEN | N
PL-00019796 | 103300432W1OE | Y | 72 | SK PS 00166999 | 2023-08-29 | 130250 | 10-33-004-32W1 | 10-33-004-32W1 | Blind End | Blind End | Flowline | 10-33-004-32W1 Battery OE | SATURN OIL & GAS INC. | Abandoned | Oil Well Effluent |  | Steel | 0.18 | 0.18 | [8 empty] | 0 |  |  |  |  | 15 | SYSGEN | N
PL-00019796 | 103300432W1OE | Y | 5 | SK PS 00166932 | 2023-08-29 | 246155 | 06-10-005-32W1 | 04-10-005-32W1 | Well | Oil Satellite | Flowline | 10-33-004-32W1 Battery OE | SATURN OIL & GAS INC. | Abandoned | Oil Well Effluent |  | Fibreglass | 0.564 | 0.564 | [8 empty] | 0 |  |  |  |  | 15 | SYSGEN | N
PL-00019796 | 103300432W1OE | Y | 77 | SK PS 00167004 | 2023-08-29 | 195373 | 07-33-004-32W1 | 10-33-004-32W1 | Well | Multi Well Battery | Flowline | 10-33-004-32W1 Battery OE | SATURN OIL & GAS INC. | Operating | Oil Well Effluent |  | Fibreglass | 0.178 | 0.178 | [8 empty] | 4960 |  |  |  |  | 15 | SYSGEN | N
PL-00019796 | 103300432W1OE | Y | 143 | SK PS 00167070 | 2023-08-29 | 101227 | 09-35-004-33W1 | 07-35-004-33W1 | Blind End | Blind End | Flowline | 10-33-004-32W1 Battery OE | SATURN OIL & GAS INC. | Discontinued | Oil Well Effluent |  | Fibreglass | 0.613 | 0.613 | [8 empty] | 4960 |  |  |  |  | 15 | SYSGEN | N
PL-00019796 | 103300432W1OE | Y | 37 | SK PS 00166964 | 2023-08-29 | 247302 | 10-04-005-32W1 | 03-04-005-32W1 | Oil Satellite | Pipeline Segment Connection Below Ground | Flowline | 10-33-004-32W1 Battery OE | SATURN OIL & GAS INC. | Abandoned | Oil Well Effluent |  | Steel | 0.767 | 0.767 | [8 empty] | 0 |  |  |  |  | 15 | SYSGEN | N
PL-00019800 | 021402619W3OE | Y | 66 | SK PS 00167144 | 2023-08-29 | 143033 | 13-02-026-19W3 | 11-02-026-19W3 | Well | Pipeline Segment Connection Below Ground | Flowline | 02-14-026-19W3 Battery OE | SATURN OIL & GAS INC. | Operating | Oil Well Effluent |  | Composite | 0.607 | 0.607 | [8 empty] | 4960 |  |  |  |  | 17 | SYSGEN | N
PL-00019796 | 103300432W1OE | Y | 96 | SK PS 00167023 | 2023-08-29 | 246313 | 10-29-004-32W1 | 08-29-004-32W1 | Blind End | Blind End | Flowline | 10-33-004-32W1 Battery OE | SATURN OIL & GAS INC. | Abandoned | Oil Well Effluent |  | Steel | 0.56 | 0.56 | [8 empty] | 0 |  |  |  |  | 15 | SYSGEN | N
PL-00019799 | 021402619W3SW | Y | 2 | SK PS 00167075 | 2023-08-29 | 109472 | 02-14-026-19W3 | 14-11-026-19W3 | Multi Well Battery | Well | Flowline | 02-14-026-19W3 Battery SW | SATURN OIL & GAS INC. | Operating | Salt water |  | Composite | 0.47 | 0.47 | [8 empty] | 14890 |  |  |  |  | 17 | SYSGEN | N
PL-00019796 | 103300432W1OE | Y | 84 | SK PS 00167011 | 2023-08-29 | 247275 | 03-33-004-32W1 | 10-33-004-32W1 | Well | Multi Well Battery | Flowline | 10-33-004-32W1 Battery OE | SATURN OIL & GAS INC. | Operating | Oil Well Effluent |  | Fibreglass | 0.623 | 0.623 | [8 empty] | 4960 |  |  |  |  | 15 | SYSGEN | N
PL-00019796 | 103300432W1OE | Y | 27 | SK PS 00166954 | 2023-08-29 | 100555 | 12-03-005-32W1 | 04-03-005-32W1 | Oil Satellite | Oil Satellite | Flowline | 10-33-004-32W1 Battery OE | SATURN OIL & GAS INC. | Operating | Oil Well Effluent |  | Fibreglass | 0.701 | 0.701 | [8 empty] | 4960 |  |  |  |  | 15 | SYSGEN | N
PL-00019796 | 103300432W1OE | Y | 29 | SK PS 00166956 | 2023-08-29 | 241252 | 10-04-005-32W1 | 10-04-005-32W1 | Well | Oil Satellite | Flowline | 10-33-004-32W1 Battery OE | SATURN OIL & GAS INC. | Operating | Oil Well Effluent |  | Steel | 0.191 | 0.191 | [8 empty] | 4960 |  |  |  |  | 15 | SYSGEN | N
PL-00019796 | 103300432W1OE | Y | 32 | SK PS 00166959 | 2023-08-29 | 199176 | 07-04-005-32W1 | 10-04-005-32W1 | Well | Oil Satellite | Flowline | 10-33-004-32W1 Battery OE | SATURN OIL & GAS INC. | Discontinued | Oil Well Effluent |  | Steel | 0.34 | 0.34 | [8 empty] | 4960 |  |  |  |  | 15 | SYSGEN | N
PL-00019796 | 103300432W1OE | Y | 19 | SK PS 00166946 | 2023-08-29 | 246340 | 16-04-005-32W1 | 13-03-005-32W1 | Well | Pipeline Segment Connection Above Ground | Flowline | 10-33-004-32W1 Battery OE | SATURN OIL & GAS INC. | Operating | Oil Well Effluent |  | Fibreglass | 0.414 | 0.414 | [8 empty] | 4960 |  |  |  |  | 15 | SYSGEN | N
PL-00019792 | 132400832W1SW | Y | 4 | SK PS 00166872 | 2023-08-29 | 127111-2 | 13-24-008-32W1 | 14-25-008-32W1 | Multi Well Battery | Well | Flowline | 13-24-008-32W1 Battery SW | SATURN OIL & GAS INC. | Operating | Salt water |  | Fibreglass | 1.63 | 1.63 | [8 empty] | 4960 |  |  |  |  | 25 | SYSGEN | N
PL-00019793 | 132400832W1OE | Y | 36 | SK PS 00166909 | 2023-08-29 | 136186 | 02-34-008-32W1 | 13-24-008-32W1 | Oil Satellite | Multi Well Battery | Flowline | 13-24-008-32W1 Battery OE | SATURN OIL & GAS INC. | Operating | Oil Well Effluent |  | Fibreglass | 3.036 | 3.036 | [8 empty] | 4960 |  |  |  |  | 25 | SYSGEN | N
PL-00019796 | 103300432W1OE | Y | 137 | SK PS 00167064 | 2023-08-29 | 100142 | 06-21-004-33W1 | 11-21-004-33W1 | Well | Multi Well Battery | Flowline | 10-33-004-32W1 Battery OE | SATURN OIL & GAS INC. | Discontinued | Oil Well Effluent |  | Fibreglass | 0.419 | 0.419 | [8 empty] | 4960 |  |  |  |  | 15 | SYSGEN | N
PL-00019796 | 103300432W1OE | Y | 59 | SK PS 00166986 | 2023-08-29 | 195372 | 12-34-004-32W1 | 10-33-004-32W1 | Well | Multi Well Battery | Flowline | 10-33-004-32W1 Battery OE | SATURN OIL & GAS INC. | Operating | Oil Well Effluent |  | Fibreglass | 0.853 | 0.853 | [8 empty] | 4960 |  |  |  |  | 15 | SYSGEN | N
PL-00019796 | 103300432W1OE | Y | 1 | SK PS 00166928 | 2023-08-29 | 112034 | 13-11-005-32W1 | 16-10-005-32W1 | Blind End | Blind End | Flowline | 10-33-004-32W1 Battery OE | SATURN OIL & GAS INC. | Abandoned | Oil Well Effluent |  | Steel | 0.371 | 0.371 | [8 empty] | 0 |  |  |  |  | 15 | SYSGEN | N
PL-00019796 | 103300432W1OE | Y | 7 | SK PS 00166934 | 2023-08-29 | 199177 | 05-10-005-32W1 | 04-10-005-32W1 | Well | Oil Satellite | Flowline | 10-33-004-32W1 Battery OE | SATURN OIL & GAS INC. | Operating | Oil Well Effluent |  | Fibreglass | 0.418 | 0.418 | [8 empty] | 4960 |  |  |  |  | 15 | SYSGEN | N
PL-00019796 | 103300432W1OE | Y | 38 | SK PS 00166965 | 2023-08-29 | 246354 | 06-04-005-32W1 | 11-04-005-32W1 | Well | Oil Satellite | Flowline | 10-33-004-32W1 Battery OE | SATURN OIL & GAS INC. | Abandoned | Oil Well Effluent |  | Steel | 0.348 | 0.348 | [8 empty] | 0 |  |  |  |  | 15 | SYSGEN | N
PL-00019796 | 103300432W1OE | Y | 10 | SK PS 00166937 | 2023-08-29 | 246348 | 13-03-005-32W1 | 04-10-005-32W1 | Pipeline Segment Connection Above Ground | Oil Satellite | Flowline | 10-33-004-32W1 Battery OE | SATURN OIL & GAS INC. | Operating | Oil Well Effluent |  | Fibreglass | 0.589 | 0.589 | [8 empty] | 4960 |  |  |  |  | 15 | SYSGEN | N
PL-00019799 | 021402619W3SW | Y | 4 | SK PS 00167077 | 2023-08-29 | 152062 | 14-11-026-19W3 | 16-10-026-19W3 | Pipeline Segment Connection Below Ground | Pipeline Segment Connection Below Ground | Flowline | 02-14-026-19W3 Battery SW | SATURN OIL & GAS INC. | Operating | Salt water |  | Composite | 0.794 | 0.794 | [8 empty] | 13790 |  |  |  |  | 17 | SYSGEN | N
PL-00019796 | 103300432W1OE | Y | 45 | SK PS 00166972 | 2023-08-29 | 100558 | 02-04-005-32W1 | 01-04-005-32W1 | Pipeline Segment Connection Above Ground | Oil Satellite | Flowline | 10-33-004-32W1 Battery OE | SATURN OIL & GAS INC. | Operating | Oil Well Effluent |  | Fibreglass | 0.413 | 0.413 | [8 empty] | 4960 |  |  |  |  | 15 | SYSGEN | N
PL-00019796 | 103300432W1OE | Y | 21 | SK PS 00166948 | 2023-08-29 | 246320 | 13-03-005-32W1 | 12-03-005-32W1 | Well | Oil Satellite | Flowline | 10-33-004-32W1 Battery OE | SATURN OIL & GAS INC. | Abandoned | Oil Well Effluent |  | Steel | 0.384 | 0.384 | [8 empty] | 0 |  |  |  |  | 15 | SYSGEN | N
PL-00019800 | 021402619W3OE | Y | 41 | SK PS 00167119 | 2023-08-29 | 105114 | 12-10-026-19W3 | 06-10-026-19W3 | Well | Oil Satellite | Flowline | 02-14-026-19W3 Battery OE | SATURN OIL & GAS INC. | Operating | Oil Well Effluent |  | Composite | 0.189 | 0.189 | [8 empty] | 4960 |  |  |  |  | 17 | SYSGEN | N
PL-00019800 | 021402619W3OE | Y | 20 | SK PS 00167098 | 2023-08-29 | 104111 | 13-11-026-19W3 | 14-11-026-19W3 | Well | Oil Satellite | Flowline | 02-14-026-19W3 Battery OE | SATURN OIL & GAS INC. | Operating | Oil Well Effluent |  | Composite | 0.499 | 0.499 | [8 empty] | 4960 |  |  |  |  | 17 | SYSGEN | N
PL-00019795 | 103300432W1SW | Y | 5 | SK PS 00166919 | 2023-08-29 | 246363 | 12-34-004-32W1 | 10-33-004-32W1 | Blind End | Blind End | Flowline | 10-33-004-32W1 Battery SW | SATURN OIL & GAS INC. | Abandoned | Salt water |  | Steel | 0.726 | 0.726 | [8 empty] | 0 |  |  |  |  | 15 | SYSGEN | N
PL-00019796 | 103300432W1OE | Y | 127 | SK PS 00167054 | 2023-08-29 | 158556 | 09-35-004-33W1 | 07-35-004-33W1 | Oil Satellite | Oil Satellite | Flowline | 10-33-004-32W1 Battery OE | SATURN OIL & GAS INC. | Discontinued | Oil Well Effluent |  | Fibreglass | 0.607 | 0.607 | [8 empty] | 4960 |  |  |  |  | 15 | SYSGEN | N
PL-00019796 | 103300432W1OE | Y | 125 | SK PS 00167052 | 2023-08-29 | 241021 | 10-35-004-33W1 | 07-35-004-33W1 | Blind End | Blind End | Flowline | 10-33-004-32W1 Battery OE | SATURN OIL & GAS INC. | Abandoned | Oil Well Effluent |  | Steel | 0.242 | 0.242 | [8 empty] | 0 |  |  |  |  | 15 | SYSGEN | N
PL-00019800 | 021402619W3OE | Y | 25 | SK PS 00167103 | 2023-08-29 | 104117 | 04-14-026-19W3 | 14-11-026-19W3 | Well | Oil Satellite | Flowline | 02-14-026-19W3 Battery OE | SATURN OIL & GAS INC. | Operating | Oil Well Effluent |  | Composite | 0.362 | 0.362 | [8 empty] | 4960 |  |  |  |  | 17 | SYSGEN | N
PL-00019796 | 103300432W1OE | Y | 50 | SK PS 00166977 | 2023-08-29 | 246361 | 01-04-005-32W1 | 10-33-004-32W1 | Blind End | Blind End | Flowline | 10-33-004-32W1 Battery OE | SATURN OIL & GAS INC. | Abandoned | Oil Well Effluent |  | Steel | 1.031 | 1.031 | [8 empty] | 0 |  |  |  |  | 15 | SYSGEN | N
PL-00019796 | 103300432W1OE | Y | 67 | SK PS 00166994 | 2023-08-29 | 247295 | 08-33-004-32W1 | 10-33-004-32W1 | Well | Multi Well Battery | Flowline | 10-33-004-32W1 Battery OE | SATURN OIL & GAS INC. | Operating | Oil Well Effluent |  | Steel | 0.528 | 0.528 | [8 empty] | 4960 |  |  |  |  | 15 | SYSGEN | N
PL-00019800 | 021402619W3OE | Y | 70 | SK PS 00167148 | 2023-08-29 | 143040 | 15-02-026-19W3 | 11-02-026-19W3 | Well | Pipeline Segment Connection Below Ground | Flowline | 02-14-026-19W3 Battery OE | SATURN OIL & GAS INC. | Operating | Oil Well Effluent |  | Composite | 0.242 | 0.242 | [8 empty] | 4960 |  |  |  |  | 17 | SYSGEN | N
PL-00019800 | 021402619W3OE | Y | 67 | SK PS 00167145 | 2023-08-29 | 143034 | 14-02-026-19W3 | 11-02-026-19W3 | Well | Pipeline Segment Connection Below Ground | Flowline | 02-14-026-19W3 Battery OE | SATURN OIL & GAS INC. | Operating | Oil Well Effluent |  | Composite | 0.217 | 0.217 | [8 empty] | 4960 |  |  |  |  | 17 | SYSGEN | N
PL-00019793 | 132400832W1OE | Y | 6 | SK PS 00166879 | 2023-08-29 | 136183-1 | 03-02-009-32W1 | 13-24-008-32W1 | Well | Oil Satellite | Flowline | 13-24-008-32W1 Battery OE | SATURN OIL & GAS INC. | Operating | Oil Well Effluent |  | Fibreglass | 3.762 | 3.762 | [8 empty] | 4960 |  |  |  |  | 25 | SYSGEN | N
PL-00019796 | 103300432W1OE | Y | 104 | SK PS 00167031 | 2023-08-29 | 247737 | 04-10-005-32W1 | 13-03-005-32W1 | Blind End | Blind End | Flowline | 10-33-004-32W1 Battery OE | SATURN OIL & GAS INC. | Abandoned | Oil Well Effluent |  | Steel | 0.547 | 0.547 | [8 empty] | 0 |  |  |  |  | 15 | SYSGEN | N
PL-00019793 | 132400832W1OE | Y | 2 | SK PS 00166875 | 2023-08-29 | 127110-3-3 | 05-25-008-32W1 | 13-24-008-32W1 | Pipeline Segment Connection Below Ground | Multi Well Battery | Flowline | 13-24-008-32W1 Battery OE | SATURN OIL & GAS INC. | Operating | Oil Well Effluent |  | Fibreglass | 0.63 | 0.63 | [8 empty] | 4960 |  |  |  |  | 25 | SYSGEN | N
PL-00019796 | 103300432W1OE | Y | 82 | SK PS 00167009 | 2023-08-29 | 246350 | 01-32-004-32W1 | 10-33-004-32W1 | Blind End | Blind End | Flowline | 10-33-004-32W1 Battery OE | SATURN OIL & GAS INC. | Abandoned | Oil Well Effluent |  | Steel | 1.288 | 1.288 | [8 empty] | 0 |  |  |  |  | 15 | SYSGEN | N
PL-00019793 | 132400832W1OE | Y | 26 | SK PS 00166899 | 2023-08-29 | 140924 | 09-23-008-32W1 | 05-24-008-32W1 | Well | Pipeline Segment Connection Below Ground | Flowline | 13-24-008-32W1 Battery OE | SATURN OIL & GAS INC. | Discontinued | Oil Well Effluent |  | Fibreglass | 0.313 | 0.313 | [8 empty] | 4960 |  |  |  |  | 25 | SYSGEN | N
PL-00019793 | 132400832W1OE | Y | 23 | SK PS 00166896 | 2023-08-29 | 140919 | 16-22-008-32W1 | 07-27-008-32W1 | Blind End | Blind End | Flowline | 13-24-008-32W1 Battery OE | SATURN OIL & GAS INC. | Abandoned | Oil Well Effluent |  | Steel | 0.962 | 0.962 | [8 empty] | 0 |  |  |  |  | 25 | SYSGEN | N
PL-00019795 | 103300432W1SW | Y | 11 | SK PS 00166925 | 2023-08-29 | 246322 | 04-34-004-32W1 | 05-34-004-32W1 | Blind End | Blind End | Flowline | 10-33-004-32W1 Battery SW | SATURN OIL & GAS INC. | Abandoned | Salt water |  | Steel | 0.284 | 0.284 | [8 empty] | 0 |  |  |  |  | 15 | SYSGEN | N
PL-00019793 | 132400832W1OE | Y | 18 | SK PS 00166891 | 2023-08-29 | 138344 | 12-26-008-32W1 | 02-35-008-32W1 | Well | Pipeline Segment Connection Above Ground | Flowline | 13-24-008-32W1 Battery OE | SATURN OIL & GAS INC. | Operating | Oil Well Effluent |  | Fibreglass | 0.934 | 0.934 | [8 empty] | 4960 |  |  |  |  | 25 | SYSGEN | N
PL-00019796 | 103300432W1OE | Y | 25 | SK PS 00166952 | 2023-08-29 | 111210 | 11-03-005-32W1 | 12-03-005-32W1 | Well | Oil Satellite | Flowline | 10-33-004-32W1 Battery OE | SATURN OIL & GAS INC. | Operating | Oil Well Effluent |  | Fibreglass | 0.467 | 0.467 | [8 empty] | 4960 |  |  |  |  | 15 | SYSGEN | N
PL-00019796 | 103300432W1OE | Y | 56 | SK PS 00166983 | 2023-08-29 | 114335 | 14-33-004-32W1 | 10-33-004-32W1 | Well | Multi Well Battery | Flowline | 10-33-004-32W1 Battery OE | SATURN OIL & GAS INC. | Discontinued | Oil Well Effluent |  | Steel | 0.658 | 0.658 | [8 empty] | 0 |  |  |  |  | 15 | SYSGEN | N
PL-00019796 | 103300432W1OE | Y | 71 | SK PS 00166998 | 2023-08-29 | 199166 | 07-33-004-32W1 | 10-33-004-32W1 | Blind End | Blind End | Flowline | 10-33-004-32W1 Battery OE | SATURN OIL & GAS INC. | Abandoned | Oil Well Effluent |  | Steel | 0.279 | 0.279 | [8 empty] | 0 |  |  |  |  | 15 | SYSGEN | N
PL-00019800 | 021402619W3OE | Y | 50 | SK PS 00167128 | 2023-08-29 | 108364 | 07-22-026-19W3 | 01-22-026-19W3 | Well | Oil Satellite | Flowline | 02-14-026-19W3 Battery OE | SATURN OIL & GAS INC. | Operating | Oil Well Effluent |  | Composite | 0.62 | 0.62 | [8 empty] | 4960 |  |  |  |  | 17 | SYSGEN | N
PL-00019800 | 021402619W3OE | Y | 44 | SK PS 00167122 | 2023-08-29 | 105120 | 05-10-026-19W3 | 06-10-026-19W3 | Well | Oil Satellite | Flowline | 02-14-026-19W3 Battery OE | SATURN OIL & GAS INC. | Operating | Oil Well Effluent |  | Composite | 0.133 | 0.133 | [8 empty] | 4960 |  |  |  |  | 17 | SYSGEN | N
PL-00019796 | 103300432W1OE | Y | 83 | SK PS 00167010 | 2023-08-29 | 247730 | 08-32-004-32W1 | 10-33-004-32W1 | Well | Multi Well Battery | Flowline | 10-33-004-32W1 Battery OE | SATURN OIL & GAS INC. | Abandoned | Oil Well Effluent |  | Steel | 1.18 | 1.18 | [8 empty] | 0 |  |  |  |  | 15 | SYSGEN | N
PL-00019793 | 132400832W1OE | Y | 12 | SK PS 00166885 | 2023-08-29 | 138139 | 11-02-009-32W1 | 03-02-009-32W1 | Blind End | Blind End | Flowline | 13-24-008-32W1 Battery OE | SATURN OIL & GAS INC. | Abandoned | Oil Well Effluent |  | Steel | 1.104 | 1.104 | [8 empty] | 0 |  |  |  |  | 25 | SYSGEN | N
PL-00019800 | 021402619W3OE | Y | 56 | SK PS 00167134 | 2023-08-29 | 143008 | 08-10-026-19W3 | 07-10-026-19W3 | Well | Pipeline Segment Connection Below Ground | Flowline | 02-14-026-19W3 Battery OE | SATURN OIL & GAS INC. | Operating | Oil Well Effluent |  | Composite | 0.215 | 0.215 | [8 empty] | 4960 |  |  |  |  | 17 | SYSGEN | N
PL-00019796 | 103300432W1OE | Y | 129 | SK PS 00167056 | 2023-08-29 | 241023 | 01-35-004-33W1 | 07-35-004-33W1 | Blind End | Blind End | Flowline | 10-33-004-32W1 Battery OE | SATURN OIL & GAS INC. | Discontinued | Oil Well Effluent |  | Steel | 0.703 | 0.703 | [8 empty] | 4960 |  |  |  |  | 15 | SYSGEN | N
PL-00019800 | 021402619W3OE | Y | 12 | SK PS 00167090 | 2023-08-29 | 104096 | 12-12-026-19W3 | 09-11-026-19W3 | Blind End | Blind End | Flowline | 02-14-026-19W3 Battery OE | SATURN OIL & GAS INC. | Discontinued | Oil Well Effluent |  | Composite | 0.579 | 0.579 | [8 empty] | 4960 |  |  |  |  | 17 | SYSGEN | N
PL-00019796 | 103300432W1OE | Y | 40 | SK PS 00166967 | 2023-08-29 | 246356 | 03-04-005-32W1 | 04-04-005-32W1 | Well | Pipeline Segment Connection Below Ground | Flowline | 10-33-004-32W1 Battery OE | SATURN OIL & GAS INC. | Abandoned | Oil Well Effluent |  | Steel | 0.391 | 0.391 | [8 empty] | 0 |  |  |  |  | 15 | SYSGEN | N
PL-00019800 | 021402619W3OE | Y | 33 | SK PS 00167111 | 2023-08-29 | 104178 | 06-12-026-19W3 | 10-12-026-19W3 | Well | Oil Satellite | Flowline | 02-14-026-19W3 Battery OE | SATURN OIL & GAS INC. | Operating | Oil Well Effluent |  | Composite | 0.517 | 0.517 | [8 empty] | 4960 |  |  |  |  | 17 | SYSGEN | N
PL-00019795 | 103300432W1SW | Y | 7 | SK PS 00166921 | 2023-08-29 | 246158 | 10-33-004-32W1 | 15-28-004-32W1 | Multi Well Battery | Well | Flowline | 10-33-004-32W1 Battery SW | SATURN OIL & GAS INC. | Operating | Salt water |  | Fibreglass | 1.063 | 1.063 | [8 empty] | 15310 |  |  |  |  | 15 | SYSGEN | N
PL-00019795 | 103300432W1SW | Y | 9 | SK PS 00166923 | 2023-08-29 | 198385 | 07-33-004-32W1 | 04-33-004-32W1 | Multi Well Battery | Well | Flowline | 10-33-004-32W1 Battery SW | SATURN OIL & GAS INC. | Operating | Salt water |  | Fibreglass | 0.959 | 0.959 | [8 empty] | 15310 |  |  |  |  | 15 | SYSGEN | N
PL-00019795 | 103300432W1SW | Y | 8 | SK PS 00166922 | 2023-08-29 | 195374 | 10-33-004-32W1 | 06-33-004-32W1 | Multi Well Battery | Well | Flowline | 10-33-004-32W1 Battery SW | SATURN OIL & GAS INC. | Operating | Salt water |  | Fibreglass | 0.418 | 0.418 | [8 empty] | 15310 |  |  |  |  | 15 | SYSGEN | N
PL-00019796 | 103300432W1OE | Y | 36 | SK PS 00166963 | 2023-08-29 | 199165-1 | 03-04-005-32W1 | 10-33-004-32W1 | Oil Satellite | Multi Well Battery | Flowline | 10-33-004-32W1 Battery OE | SATURN OIL & GAS INC. | Operating | Oil Well Effluent |  | Fibreglass | 0.933 | 0.933 | [8 empty] | 4960 |  |  |  |  | 15 | SYSGEN | N
PL-00019800 | 021402619W3OE | Y | 73 | SK PS 00167151 | 2023-08-29 | 143832 | 08-12-026-19W3 | 09-12-026-19W3 | Well | Oil Satellite | Flowline | 02-14-026-19W3 Battery OE | SATURN OIL & GAS INC. | Operating | Oil Well Effluent |  | Composite | 0.188 | 0.188 | [8 empty] | 4960 |  |  |  |  | 17 | SYSGEN | N
PL-00019796 | 103300432W1OE | Y | 141 | SK PS 00167068 | 2023-08-29 | 154006 | 02-34-004-33W1 | 02-34-004-33W1 | Well | Pipeline Segment Connection Below Ground | Flowline | 10-33-004-32W1 Battery OE | SATURN OIL & GAS INC. | Discontinued | Oil Well Effluent |  | Fibreglass | 0.125 | 0.125 | [8 empty] | 5099 |  |  |  |  | 15 | SYSGEN | N
PL-00019796 | 103300432W1OE | Y | 8 | SK PS 00166935 | 2023-08-29 | 178972 | 04-10-005-32W1 | 13-03-005-32W1 | Well | Well | Flowline | 10-33-004-32W1 Battery OE | SATURN OIL & GAS INC. | Abandoned | Oil Well Effluent |  | Steel | 0.533 | 0.533 | [8 empty] | 0 |  |  |  |  | 15 | SYSGEN | N
PL-00019796 | 103300432W1OE | Y | 34 | SK PS 00166961 | 2023-08-29 | 247262 | 02-04-005-32W1 | 10-04-005-32W1 | Well | Oil Satellite | Flowline | 10-33-004-32W1 Battery OE | SATURN OIL & GAS INC. | Abandoned | Oil Well Effluent |  | Steel | 0.701 | 0.701 | [8 empty] | 0 |  |  |  |  | 15 | SYSGEN | N
PL-00019796 | 103300432W1OE | Y | 11 | SK PS 00166938 | 2023-08-29 | 199178 | 04-10-005-32W1 | 04-10-005-32W1 | Well | Oil Satellite | Flowline | 10-33-004-32W1 Battery OE | SATURN OIL & GAS INC. | Operating | Oil Well Effluent |  | Fibreglass | 0.191 | 0.191 | [8 empty] | 4960 |  |  |  |  | 15 | SYSGEN | N
PL-00019793 | 132400832W1OE | Y | 8 | SK PS 00166881 | 2023-08-29 | 137866 | 15-27-008-32W1 | 02-34-008-32W1 | Pipeline Segment Connection Above Ground | Oil Satellite | Flowline | 13-24-008-32W1 Battery OE | SATURN OIL & GAS INC. | Operating | Oil Well Effluent |  | Fibreglass | 0.5 | 0.5 | [8 empty] | 4960 |  |  |  |  | 25 | SYSGEN | N
PL-00019800 | 021402619W3OE | Y | 58 | SK PS 00167136 | 2023-08-29 | 143011 | 09-10-026-19W3 | 07-10-026-19W3 | Well | Pipeline Segment Connection Below Ground | Flowline | 02-14-026-19W3 Battery OE | SATURN OIL & GAS INC. | Operating | Oil Well Effluent |  | Composite | 0.246 | 0.246 | [8 empty] | 4960 |  |  |  |  | 17 | SYSGEN | N
PL-00019796 | 103300432W1OE | Y | 90 | SK PS 00167017 | 2023-08-29 | 246394 | 12-28-004-32W1 | 13-28-004-32W1 | Well | Oil Satellite | Flowline | 10-33-004-32W1 Battery OE | SATURN OIL & GAS INC. | Discontinued | Oil Well Effluent |  | Fibreglass | 0.339 | 0.339 | [8 empty] | 4960 |  |  |  |  | 15 | SYSGEN | N
PL-00019795 | 103300432W1SW | Y | 12 | SK PS 00166926 | 2023-08-29 | 158540 | 07-35-004-33W1 | 14-35-004-33W1 | Multi Well Battery | Well | Flowline | 10-33-004-32W1 Battery SW | SATURN OIL & GAS INC. | Discontinued | Salt water |  | Fibreglass | 0.661 | 0.661 | [8 empty] | 15310 |  |  |  |  | 15 | SYSGEN | N
PL-00019793 | 132400832W1OE | Y | 5 | SK PS 00166878 | 2023-08-29 | 136174 | 15-24-008-32W1 | 13-24-008-32W1 | Well | Multi Well Battery | Flowline | 13-24-008-32W1 Battery OE | SATURN OIL & GAS INC. | Operating | Oil Well Effluent |  | Fibreglass | 0.604 | 0.604 | [8 empty] | 4960 |  |  |  |  | 25 | SYSGEN | N
PL-00019796 | 103300432W1OE | Y | 62 | SK PS 00166989 | 2023-08-29 | 247266 | 09-33-004-32W1 | 10-33-004-32W1 | Blind End | Blind End | Flowline | 10-33-004-32W1 Battery OE | SATURN OIL & GAS INC. | Abandoned | Oil Well Effluent |  | Steel | 0.485 | 0.485 | [8 empty] | 0 |  |  |  |  | 15 | SYSGEN | N
PL-00019793 | 132400832W1OE | Y | 15 | SK PS 00166888 | 2023-08-29 | 138338 | 07-35-008-32W1 | 02-35-008-32W1 | Well | Pipeline Segment Connection Above Ground | Flowline | 13-24-008-32W1 Battery OE | SATURN OIL & GAS INC. | Operating | Oil Well Effluent |  | Fibreglass | 0.463 | 0.463 | [8 empty] | 4960 |  |  |  |  | 25 | SYSGEN | N
PL-00019796 | 103300432W1OE | Y | 112 | SK PS 00167039 | 2023-08-29 | 158550 | 10-26-004-33W1 | 14-26-004-33W1 | Oil Satellite | Oil Satellite | Flowline | 10-33-004-32W1 Battery OE | SATURN OIL & GAS INC. | Discontinued | Oil Well Effluent |  | Fibreglass | 0.723 | 0.723 | [8 empty] | 4960 |  |  |  |  | 15 | SYSGEN | N
PL-00019800 | 021402619W3OE | Y | 17 | SK PS 00167095 | 2023-08-29 | 104101 | 09-11-026-19W3 | 09-11-026-19W3 | Well | Oil Satellite | Flowline | 02-14-026-19W3 Battery OE | SATURN OIL & GAS INC. | Operating | Oil Well Effluent |  | Composite | 0.084 | 0.084 | [8 empty] | 4960 |  |  |  |  | 17 | SYSGEN | N
PL-00019800 | 021402619W3OE | Y | 23 | SK PS 00167101 | 2023-08-29 | 104115 | 14-11-026-19W3 | 14-11-026-19W3 | Well | Oil Satellite | Flowline | 02-14-026-19W3 Battery OE | SATURN OIL & GAS INC. | Discontinued | Oil Well Effluent |  | Composite | 0.05 | 0.05 | [8 empty] | 4960 |  |  |  |  | 17 | SYSGEN | N
PL-00019800 | 021402619W3OE | Y | 62 | SK PS 00167140 | 2023-08-29 | 143016 | 10-10-026-19W3 | 07-10-026-19W3 | Well | Oil Satellite | Flowline | 02-14-026-19W3 Battery OE | SATURN OIL & GAS INC. | Operating | Oil Well Effluent |  | Composite | 0.238 | 0.238 | [8 empty] | 4960 |  |  |  |  | 17 | SYSGEN | N
PL-00019795 | 103300432W1SW | Y | 4 | SK PS 00166918 | 2023-08-29 | 247298 | 07-33-004-32W1 | 06-03-005-32W1 | Multi Well Battery | Well | Flowline | 10-33-004-32W1 Battery SW | SATURN OIL & GAS INC. | Operating | Salt water |  | Fibreglass | 1.929 | 1.929 | [8 empty] | 15310 |  |  |  |  | 15 | SYSGEN | N
PL-00019800 | 021402619W3OE | Y | 74 | SK PS 00167152 | 2023-08-29 | 143833 | 10-12-026-19W3 | 10-12-026-19W3 | Well | Oil Satellite | Flowline | 02-14-026-19W3 Battery OE | SATURN OIL & GAS INC. | Operating | Oil Well Effluent |  | Composite | 0.254 | 0.254 | [8 empty] | 4960 |  |  |  |  | 17 | SYSGEN | N
PL-00019800 | 021402619W3OE | Y | 18 | SK PS 00167096 | 2023-08-29 | 104104 | 09-11-026-19W3 | 09-11-026-19W3 | Well | Oil Satellite | Flowline | 02-14-026-19W3 Battery OE | SATURN OIL & GAS INC. | Operating | Oil Well Effluent |  | Composite | 0.082 | 0.082 | [8 empty] | 4960 |  |  |  |  | 17 | SYSGEN | N
PL-00019793 | 132400832W1OE | Y | 39 | SK PS 00166912 | 2023-08-29 | 104409 | 10-27-008-32W1 | 15-27-008-32W1 | Well | Pipeline Segment Connection Below Ground | Flowline | 13-24-008-32W1 Battery OE | SATURN OIL & GAS INC. | Operating | Oil Well Effluent |  | Fibreglass | 0.235 | 0.235 | [8 empty] | 4960 |  |  |  |  | 25 | SYSGEN | N
PL-00019796 | 103300432W1OE | Y | 99 | SK PS 00167026 | 2023-08-29 | 197193 | 10-33-004-32W1 | 10-33-004-32W1 | Well | Multi Well Battery | Flowline | 10-33-004-32W1 Battery OE | SATURN OIL & GAS INC. | Operating | Oil Well Effluent |  | Fibreglass | 0.129 | 0.129 | [8 empty] | 4960 |  |  |  |  | 15 | SYSGEN | N
PL-00019793 | 132400832W1OE | Y | 22 | SK PS 00166895 | 2023-08-29 | 140918 | 05-02-009-32W1 | 09-03-009-32W1 | Blind End | Blind End | Flowline | 13-24-008-32W1 Battery OE | SATURN OIL & GAS INC. | Abandoned | Oil Well Effluent |  | Steel | 0.548 | 0.548 | [8 empty] | 0 |  |  |  |  | 25 | SYSGEN | N
PL-00019800 | 021402619W3OE | Y | 71 | SK PS 00167149 | 2023-08-29 | 143041 | 15-02-026-19W3 | 11-02-026-19W3 | Well | Pipeline Segment Connection Below Ground | Flowline | 02-14-026-19W3 Battery OE | SATURN OIL & GAS INC. | Operating | Oil Well Effluent |  | Composite | 0.227 | 0.227 | [8 empty] | 4960 |  |  |  |  | 17 | SYSGEN | N
PL-00019796 | 103300432W1OE | Y | 54 | SK PS 00166981 | 2023-08-29 | 199168 | 04-03-005-32W1 | 10-33-004-32W1 | Blind End | Blind End | Flowline | 10-33-004-32W1 Battery OE | SATURN OIL & GAS INC. | Abandoned | Oil Well Effluent |  | Steel | 1.33 | 1.33 | [8 empty] | 0 |  |  |  |  | 15 | SYSGEN | N
PL-00019800 | 021402619W3OE | Y | 13 | SK PS 00167091 | 2023-08-29 | 104097 | 12-12-026-19W3 | 09-11-026-19W3 | Well | Oil Satellite | Flowline | 02-14-026-19W3 Battery OE | SATURN OIL & GAS INC. | Discontinued | Oil Well Effluent |  | Composite | 0.549 | 0.549 | [8 empty] | 4960 |  |  |  |  | 17 | SYSGEN | N
PL-00019793 | 132400832W1OE | Y | 25 | SK PS 00166898 | 2023-08-29 | 140923 | 07-27-008-32W1 | 10-27-008-32W1 | Pipeline Segment Connection Above Ground | Pipeline Segment Connection Below Ground | Flowline | 13-24-008-32W1 Battery OE | SATURN OIL & GAS INC. | Operating | Oil Well Effluent |  | Fibreglass | 0.745 | 0.745 | [8 empty] | 4960 |  |  |  |  | 25 | SYSGEN | N
PL-00019781 | 132500101W2OE | Y | 20 | SK PS 00166742 | 2023-08-28 | 137577 | 11-32-001-34W1 | 15-36-001-01W2 | Well | Pipeline Segment Connection Above Ground | Flowline | 13-25-001-01W2 Battery OE | SATURN OIL & GAS INC. | Operating | Oil Well Effluent |  | Fibreglass | 1.046 | 1.046 | 53.9 | 2.3 | [6 empty] | 4960 |  |  |  |  | 18 | SYSGEN | N
PL-00019781 | 132500101W2OE | Y | 34 | SK PS 00166756 | 2023-08-28 | 137563-1 | 15-24-001-01W2 | 13-25-001-01W2 | Well | Multi Well Battery | Flowline | 13-25-001-01W2 Battery OE | SATURN OIL & GAS INC. | Discontinued | Oil Well Effluent |  | Steel | 1.844 | 1.844 | 88 | 3.2 | [6 empty] | 4960 |  |  |  |  | 18 | SYSGEN | N
PL-00012975 | Lone Rock FG | Y | 253 | SK PS 00166837 | 2023-08-28 | 100269-031 | 15-32-045-27W3 | 14-32-045-27W3 | Pipeline Segment Connection Above Ground | Pipeline Segment Connection Above Ground | Flowline | Lone Rock FG | CANADIAN NATURAL RESOURCES LIMITED | Operating | Fuel Gas |  |  | 0.562 | 0.562 | [8 empty] | 1725 |  |  |  |  | 0 | SHAPEFILE | N
PL-00019783 | 143300301W2OE | Y | 35 | SK PS 00166795 | 2023-08-28 | 137039 | 02-21-004-01W2 | 02-21-004-01W2 | Well | Pipeline Segment Connection Above Ground | Flowline | 14-33-003-01W2 Battery SW | SATURN OIL & GAS INC. | Operating | Oil Well Effluent |  | Fibreglass | 0.24 | 0.24 | [8 empty] | 4960 |  |  |  |  | 25 | SYSGEN | N
PL-00019781 | 132500101W2OE | Y | 7 | SK PS 00166729 | 2023-08-28 | 172282 | 15-28-001-34W1 | 10-28-001-34W1 | Well | Oil Satellite | Flowline | 13-25-001-01W2 Battery OE | SATURN OIL & GAS INC. | Operating | Oil Well Effluent |  | Fibreglass | 0.593 | 0.593 | 53.9 | 2.3 | [6 empty] | 4960 |  |  |  |  | 18 | SYSGEN | N
PL-00019783 | 143300301W2OE | Y | 27 | SK PS 00166787 | 2023-08-28 | 106619 | 06-03-004-01W2 | 03-03-004-01W2 | Well | Oil Satellite | Flowline | 14-33-003-01W2 Battery SW | SATURN OIL & GAS INC. | Operating | Oil Well Effluent |  | Steel | 0.645 | 0.645 | [8 empty] | 4960 |  |  |  |  | 25 | SYSGEN | N
PL-00019785 | 162400401W2OE | Y | 11 | SK PS 00166826 | 2023-08-28 | 116257 | 09-25-004-01W2 | 16-24-004-01W2 | Well | Pipeline Segment Connection Above Ground | Flowline | 16-24-004-01W2 Battery OE | SATURN OIL & GAS INC. | Operating | Oil Well Effluent |  | Fibreglass | 1.377 | 1.377 | [8 empty] | 4960 |  |  |  |  | 10 | SYSGEN | N
PL-00019783 | 143300301W2OE | Y | 12 | SK PS 00166772 | 2023-08-28 | 141936 | 03-03-004-01W2 | 03-03-004-01W2 | Well | Oil Satellite | Flowline | 14-33-003-01W2 Battery SW | SATURN OIL & GAS INC. | Operating | Oil Well Effluent |  | Fibreglass | 0.242 | 0.242 | [8 empty] | 4964 |  |  |  |  | 25 | SYSGEN | N
PL-00019779 | 132200231W1OE | Y | 2 | SK PS 00166714 | 2023-08-28 | 152112 | 11-22-002-31W1 | 13-22-002-31W1 | Blind End | Blind End | Flowline | 13-22-002-31W1 Battery OE | SATURN OIL & GAS INC. | Abandoned | Oil Well Effluent |  | Fibreglass | 0.457 | 0.457 | [8 empty] | 4960 | [5 empty] | SYSGEN | N
PL-00019783 | 143300301W2OE | Y | 19 | SK PS 00166779 | 2023-08-28 | 151861-1 | 05-11-004-01W2 | 15-03-004-01W2 | Well | Oil Satellite | Flowline | 14-33-003-01W2 Battery SW | SATURN OIL & GAS INC. | Operating | Oil Well Effluent |  | Fibreglass | 1.177 | 1.177 | [8 empty] | 4960 |  |  |  |  | 25 | SYSGEN | N
PL-00019783 | 143300301W2OE | Y | 41 | SK PS 00166801 | 2023-08-28 | 193093 | 07-34-003-01W2 | 03-34-003-01W2 | Pipeline Segment Connection Above Ground | Oil Satellite | Flowline | 14-33-003-01W2 Battery SW | SATURN OIL & GAS INC. | Operating | Oil Well Effluent |  | Fibreglass | 0.666 | 0.666 | [8 empty] | 4960 |  |  |  |  | 25 | SYSGEN | N
PL-00019779 | 132200231W1OE | Y | 7 | SK PS 00166719 | 2023-08-28 | 152114 | 01-27-002-31W1 | 02-27-002-31W1 | Blind End | Blind End | Flowline | 13-22-002-31W1 Battery OE | SATURN OIL & GAS INC. | Abandoned | Oil Well Effluent |  | Fibreglass | 0.377 | 0.377 | [8 empty] | 4960 | [5 empty] | SYSGEN | N
PL-00019783 | 143300301W2OE | Y | 1 | SK PS 00166761 | 2023-08-28 | 121557 | 10-33-003-01W2 | 14-33-003-01W2 | Well | Multi Well Battery | Flowline | 14-33-003-01W2 Battery SW | SATURN OIL & GAS INC. | Operating | Oil Well Effluent |  | Fibreglass | 0.771 | 0.771 | [8 empty] | 4960 |  |  |  |  | 25 | SYSGEN | N
PL-00019781 | 132500101W2OE | Y | 1 | SK PS 00166723 | 2023-08-28 | 243763 | 15-26-001-01W2 | 09-26-001-01W2 | Well | Oil Satellite | Flowline | 13-25-001-01W2 Battery OE | SATURN OIL & GAS INC. | Operating | Oil Well Effluent |  | Fibreglass | 0.669 | 0.669 | 60.3 | 2.8 | [6 empty] | 4960 |  |  |  |  | 18 | SYSGEN | N
PL-00012975 | Lone Rock FG | Y | 271 | SK PS 00166855 | 2023-08-28 | 100269-049 | 10-11-046-28W3 | 07-11-046-28W3 | Pipeline Segment Connection Above Ground | Pipeline Segment Connection Above Ground | Flowline | Lone Rock FG | CANADIAN NATURAL RESOURCES LIMITED | Operating | Fuel Gas |  |  | 0.597 | 0.597 | [8 empty] | 1750 |  |  |  |  | 0 | SHAPEFILE | N
PL-00019777 |  | N | 2 | SK PS 00166708 | 2023-08-28 |  | 06-33-004-04W2 | 06-33-004-04W2 | Pipeline Segment Connection Above Ground | Pipeline Segment Connection Above Ground | Flowline | 6-33-4-4 South to 6-33-4-4 North | MIDALE PETROLEUMS LTD. | Operating | Oil Well Effluent |  | Composite | 0.329 | 0.329 | 124 | 12.5 | 1 | FPLP | 301 |  | 4136 | 4136 | 3500 | 6.2 | 1.5 | Uncoated | Uncoated | 1.5 | SHAPEFILE | N
PL-00019784 | 162400401W2SW | Y | 3 | SK PS 00166814 | 2023-08-28 | 245762 | 16-24-004-01W2 | 06-25-004-01W2 | Multi Well Battery | Well | Flowline | 16-24-004-01W2 Battery SW | SATURN OIL & GAS INC. | Operating | Salt water |  | Fibreglass | 1.123 | 1.123 | [8 empty] | 4960 |  |  |  |  | 10 | SYSGEN | N
PL-00019783 | 143300301W2OE | Y | 23 | SK PS 00166783 | 2023-08-28 | 102992 | 05-11-004-01W2 | 15-03-004-01W2 | Pipeline Segment Connection Below Ground | Oil Satellite | Flowline | 14-33-003-01W2 Battery SW | SATURN OIL & GAS INC. | Operating | Oil Well Effluent |  | Fibreglass | 1.254 | 1.254 | [8 empty] | 4960 |  |  |  |  | 25 | SYSGEN | N
PL-00019784 | 162400401W2SW | Y | 4 | SK PS 00166815 | 2023-08-28 | 242128 | 16-33-004-34W1 | 08-01-005-01W2 | Multi Well Battery | Injection/Disposal Facility | Flowline | 16-24-004-01W2 Battery SW | SATURN OIL & GAS INC. | Operating | Salt water |  | Fibreglass | 0.572 | 0.572 | [8 empty] | 13790 |  |  |  |  | 10 | SYSGEN | N
PL-00019783 | 143300301W2OE | Y | 6 | SK PS 00166766 | 2023-08-28 | 151231-24 | 03-03-004-01W2 | 14-33-003-01W2 | Oil Satellite | Multi Well Battery | Flowline | 14-33-003-01W2 Battery SW | SATURN OIL & GAS INC. | Operating | Oil Well Effluent |  | Fibreglass | 1.643 | 1.643 | [8 empty] | 4413 |  |  |  |  | 25 | SYSGEN | N
PL-00019789 | 617094 | Y | 1 | SK PS 00166866 | 2023-08-28 | 617094-007 | 14-35-048-24W3 | 02-02-049-24W3 | Well | Multi Well Battery | Flowline | Lashburn EOR | CENOVUS ENERGY INC. | Operating | Natural Gas |  |  | 0.577 | 0.577 | [8 empty] | 545 | [5 empty] | SHAPEFILE | N
PL-00019778 | 132200231W1SW | Y | 2 | SK PS 00166710 | 2023-08-28 | 152086 | 14-22-002-31W1 | 13-22-002-31W1 | Blind End | Blind End | Flowline | 13-22-002-31W1 Battery SW | SATURN OIL & GAS INC. | Abandoned | Salt water |  | Fibreglass | 0.165 | 0.165 | [8 empty] | 4960 | [5 empty] | SYSGEN | N
PL-00019783 | 143300301W2OE | Y | 34 | SK PS 00166794 | 2023-08-28 | 136808 | 02-34-003-01W2 | 03-34-003-01W2 | Well | Oil Satellite | Flowline | 14-33-003-01W2 Battery SW | SATURN OIL & GAS INC. | Operating | Oil Well Effluent |  | Fibreglass | 0.373 | 0.373 | [8 empty] | 4960 |  |  |  |  | 25 | SYSGEN | N
PL-00019785 | 162400401W2OE | Y | 12 | SK PS 00166827 | 2023-08-28 | 117262 | 16-25-004-01W2 | 08-25-004-01W2 | Well | Pipeline Segment Connection Above Ground | Flowline | 16-24-004-01W2 Battery OE | SATURN OIL & GAS INC. | Operating | Oil Well Effluent |  | Fibreglass | 0.792 | 0.792 | [8 empty] | 4960 |  |  |  |  | 10 | SYSGEN | N
PL-00019785 | 162400401W2OE | Y | 16 | SK PS 00166831 | 2023-08-28 | 242130 | 16-36-004-01W2 | 16-33-004-34W1 | Well | Multi Well Battery | Flowline | 16-24-004-01W2 Battery OE | SATURN OIL & GAS INC. | Operating | Oil Well Effluent |  | Fibreglass | 0.495 | 0.495 | [8 empty] | 4960 |  |  |  |  | 10 | SYSGEN | N
PL-00019781 | 132500101W2OE | Y | 4 | SK PS 00166726 | 2023-08-28 | 137584 | 10-28-001-34W1 | 13-25-001-01W2 | Oil Satellite | Multi Well Battery | Flowline | 13-25-001-01W2 Battery OE | SATURN OIL & GAS INC. | Operating | Oil Well Effluent |  | Fibreglass | 3.565 | 3.565 | 114.3 | 4.6 | [6 empty] | 1250 |  |  |  |  | 18 | SYSGEN | N
PL-00019781 | 132500101W2OE | Y | 13 | SK PS 00166735 | 2023-08-28 | 137580 | 15-36-001-01W2 | 13-25-001-01W2 | Pipeline Segment Connection Above Ground | Multi Well Battery | Flowline | 13-25-001-01W2 Battery OE | SATURN OIL & GAS INC. | Operating | Oil Well Effluent |  | Fibreglass | 1.703 | 1.703 | 53.9 | 2.3 | [6 empty] | 4960 |  |  |  |  | 18 | SYSGEN | N
PL-00019781 | 132500101W2OE | Y | 29 | SK PS 00166751 | 2023-08-28 | 154045 | 08-15-002-01W2 | 07-15-002-01W2 | Well | Pipeline Segment Connection Above Ground | Flowline | 13-25-001-01W2 Battery OE | SATURN OIL & GAS INC. | Discontinued | Oil Well Effluent |  | Fibreglass | 0.438 | 0.438 | 81.8 | 2.8 | [6 empty] | 6950 |  |  |  |  | 18 | SYSGEN | N
PL-00019787 | 617022 | Y | 1 | SK PS 00166863 | 2023-08-28 | 617022-001 | 08-13-051-25W3 | 08-13-051-25W3 | Oil Satellite | Pipeline Segment Connection Above Ground | Flowline | Tangleflags Central | CENOVUS ENERGY INC. | Operating | Fuel Gas |  |  | 0.245 | 0.245 | [8 empty] | 550 | [5 empty] | SHAPEFILE | N
PL-00012975 | Lone Rock FG | Y | 267 | SK PS 00166851 | 2023-08-28 | 100269-045 | 09-11-046-28W3 | 10-11-046-28W3 | Pipeline Segment Connection Above Ground | Pipeline Segment Connection Above Ground | Flowline | Lone Rock FG | CANADIAN NATURAL RESOURCES LIMITED | Operating | Fuel Gas |  |  | 0.574 | 0.574 | [8 empty] | 1750 |  |  |  |  | 0 | SHAPEFILE | N
PL-00019781 | 132500101W2OE | Y | 5 | SK PS 00166727 | 2023-08-28 | 137583 | 13-21-001-34W1 | 10-28-001-34W1 | Well | Oil Satellite | Flowline | 13-25-001-01W2 Battery OE | SATURN OIL & GAS INC. | Operating | Oil Well Effluent |  | Fibreglass | 1.325 | 1.325 | 53.9 | 2.3 | [6 empty] | 4960 |  |  |  |  | 18 | SYSGEN | N
PL-00019781 | 132500101W2OE | Y | 23 | SK PS 00166745 | 2023-08-28 | 137573 | 10-05-002-34W1 | 09-05-002-34W1 | Well | Multi Well Battery | Flowline | 13-25-001-01W2 Battery OE | SATURN OIL & GAS INC. | Discontinued | Oil Well Effluent |  | Fibreglass | 0.493 | 0.493 | 53.9 | 2.3 | [6 empty] | 4960 |  |  |  |  | 18 | SYSGEN | N
PL-00019781 | 132500101W2OE | Y | 12 | SK PS 00166734 | 2023-08-28 | 249162 | 06-36-001-01W2 | 13-25-001-01W2 | Pipeline Segment Connection Below Ground | Multi Well Battery | Flowline | 13-25-001-01W2 Battery OE | SATURN OIL & GAS INC. | Operating | Oil Well Effluent |  | Fibreglass | 0.845 | 0.845 | 81.5 | 3.6 | [6 empty] | 4960 |  |  |  |  | 18 | SYSGEN | N
PL-00019783 | 143300301W2OE | Y | 10 | SK PS 00166770 | 2023-08-28 | 122155 | 03-03-004-01W2 | 03-34-003-01W2 | Oil Satellite | Oil Satellite | Flowline | 14-33-003-01W2 Battery SW | SATURN OIL & GAS INC. | Operating | Oil Well Effluent |  | Fibreglass | 1.72 | 1.72 | [8 empty] | 4960 |  |  |  |  | 25 | SYSGEN | N
PL-00019785 | 162400401W2OE | Y | 17 | SK PS 00166832 | 2023-08-28 | 242126 | 16-36-004-01W2 | 16-33-004-34W1 | Well | Multi Well Battery | Flowline | 16-24-004-01W2 Battery OE | SATURN OIL & GAS INC. | Operating | Oil Well Effluent |  | Fibreglass | 0.396 | 0.396 | [8 empty] | 4960 |  |  |  |  | 10 | SYSGEN | N
PL-00019783 | 143300301W2OE | Y | 15 | SK PS 00166775 | 2023-08-28 | 136814 | 14-03-004-01W2 | 11-03-004-01W2 | Well | Pipeline Segment Connection Below Ground | Flowline | 14-33-003-01W2 Battery SW | SATURN OIL & GAS INC. | Operating | Oil Well Effluent |  | Fibreglass | 0.349 | 0.349 | [8 empty] | 4960 |  |  |  |  | 25 | SYSGEN | N
PL-00019778 | 132200231W1SW | Y | 4 | SK PS 00166712 | 2023-08-28 | 152085 | 02-27-002-31W1 | 14-22-002-31W1 | Blind End | Blind End | Flowline | 13-22-002-31W1 Battery SW | SATURN OIL & GAS INC. | Abandoned | Salt water |  | Fibreglass | 0.602 | 0.602 | [8 empty] | 4960 | [5 empty] | SYSGEN | N
PL-00019785 | 162400401W2OE | Y | 2 | SK PS 00166817 | 2023-08-28 | 187539 | 01-36-004-01W2 | 08-36-004-01W2 | Well | Multi Well Battery | Flowline | 16-24-004-01W2 Battery OE | SATURN OIL & GAS INC. | Discontinued | Oil Well Effluent |  | Steel | 0.346 | 0.346 | [8 empty] | 4960 |  |  |  |  | 10 | SYSGEN | N
PL-00019781 | 132500101W2OE | Y | 10 | SK PS 00166732 | 2023-08-28 | 192448 | 09-05-002-34W1 | 13-25-001-01W2 | Multi Well Battery | Multi Well Battery | Flowline | 13-25-001-01W2 Battery OE | SATURN OIL & GAS INC. | Discontinued | Oil Well Effluent |  | Fibreglass | 3.59 | 3.59 | 111 | 4.9 | [6 empty] | 6950 |  |  |  |  | 18 | SYSGEN | N
PL-00019781 | 132500101W2OE | Y | 11 | SK PS 00166733 | 2023-08-28 | 137564 | 03-36-001-01W2 | 13-25-001-01W2 | Well | Multi Well Battery | Flowline | 13-25-001-01W2 Battery OE | SATURN OIL & GAS INC. | Operating | Oil Well Effluent |  | Fibreglass | 0.545 | 0.545 | 81.5 | 3.6 | [6 empty] | 4960 |  |  |  |  | 18 | SYSGEN | N
PL-00012975 | Lone Rock FG | Y | 266 | SK PS 00166850 | 2023-08-28 | 100269-044 | 09-11-046-28W3 | 15-11-046-28W3 | Pipeline Segment Connection Above Ground | Pipeline Segment Connection Above Ground | Flowline | Lone Rock FG | CANADIAN NATURAL RESOURCES LIMITED | Operating | Fuel Gas |  | Polyethylene | 0.85 | 0.85 | 73 | 8.2 |  | 4710 |  |  |  | 1750 | 1725 | 0 |  | Uncoated | Uncoated | 0 | SHAPEFILE | N
PL-00019783 | 143300301W2OE | Y | 7 | SK PS 00166767 | 2023-08-28 | 102702-1 | 14-34-003-01W2 | 13-22-003-01W2 | Pipeline Segment Connection Above Ground | Pipeline Segment Connection Below Ground | Flowline | 14-33-003-01W2 Battery SW | SATURN OIL & GAS INC. | Operating | Oil Well Effluent |  | Fibreglass | 3.217 | 3.217 | [8 empty] | 4964 |  |  |  |  | 25 | SYSGEN | N
PL-00019779 | 132200231W1OE | Y | 6 | SK PS 00166718 | 2023-08-28 | 152079 | 02-27-002-31W1 | 13-22-002-31W1 | Blind End | Blind End | Flowline | 13-22-002-31W1 Battery OE | SATURN OIL & GAS INC. | Abandoned | Oil Well Effluent |  | Fibreglass | 0.619 | 0.619 | [8 empty] | 4960 | [5 empty] | SYSGEN | N
PL-00019778 | 132200231W1SW | Y | 3 | SK PS 00166711 | 2023-08-28 | 152093 | 14-22-002-31W1 | 14-22-002-31W1 | Blind End | Blind End | Flowline | 13-22-002-31W1 Battery SW | SATURN OIL & GAS INC. | Abandoned | Salt water |  | Fibreglass | 0.088 | 0.088 | [8 empty] | 4960 | [5 empty] | SYSGEN | N
PL-00012975 | Lone Rock FG | Y | 276 | SK PS 00166860 | 2023-08-28 | 100269-054 | 11-36-045-28W3 | 15-36-045-28W3 | Pipeline Segment Connection Above Ground | Pipeline Segment Connection Above Ground | Flowline | Lone Rock FG | CANADIAN NATURAL RESOURCES LIMITED | Operating | Fuel Gas |  |  | 0.713 | 0.713 | [8 empty] | 1750 |  |  |  |  | 0 | SHAPEFILE | N
PL-00012975 | Lone Rock FG | Y | 257 | SK PS 00166841 | 2023-08-28 | 100269-035 | 11-06-046-27W3 | 14-06-046-27W3 | Pipeline Segment Connection Above Ground | Pipeline Segment Connection Above Ground | Flowline | Lone Rock FG | CANADIAN NATURAL RESOURCES LIMITED | Operating | Fuel Gas |  |  | 0.406 | 0.406 | [8 empty] | 1725 |  |  |  |  | 0 | SHAPEFILE | N
PL-00012975 | Lone Rock FG | Y | 256 | SK PS 00166840 | 2023-08-28 | 100269-034 | 06-06-046-27W3 | 11-06-046-27W3 | Pipeline Segment Connection Above Ground | Pipeline Segment Connection Above Ground | Flowline | Lone Rock FG | CANADIAN NATURAL RESOURCES LIMITED | Operating | Fuel Gas |  |  | 0.437 | 0.437 | [8 empty] | 1725 |  |  |  |  | 0 | SHAPEFILE | N
PL-00019785 | 162400401W2OE | Y | 19 | SK PS 00166834 | 2023-08-28 | 104370 | 08-25-004-01W2 | 08-25-004-01W2 | Well | Oil Satellite | Flowline | 16-24-004-01W2 Battery OE | SATURN OIL & GAS INC. | Operating | Oil Well Effluent |  | Fibreglass | 0.059 | 0.059 | [6 empty] | 0 | 4964 | 4960 | 49.64 |  |  |  | 10 | SYSGEN | N
PL-00019783 | 143300301W2OE | Y | 44 | SK PS 00166804 | 2023-08-28 | 243553 | 03-33-003-01W2 | 04-33-003-01W2 | Well | Oil Satellite | Flowline | 14-33-003-01W2 Battery SW | SATURN OIL & GAS INC. | Operating | Oil Well Effluent |  | Fibreglass | 0.14 | 0.14 | [8 empty] | 4960 |  |  |  |  | 25 | SYSGEN | N
PL-00019785 | 162400401W2OE | Y | 20 | SK PS 00166835 | 2023-08-28 | 107232 | 01-01-005-01W2 | 16-33-004-34W1 | Well | Multi Well Battery | Flowline | 16-24-004-01W2 Battery OE | SATURN OIL & GAS INC. | Operating | Oil Well Effluent |  | Fibreglass | 0.252 | 0.252 | [8 empty] | 4960 |  |  |  |  | 10 | SYSGEN | N
PL-00019781 | 132500101W2OE | Y | 9 | SK PS 00166731 | 2023-08-28 | 172280 | 15-28-001-34W1 | 10-28-001-34W1 | Well | Oil Satellite | Flowline | 13-25-001-01W2 Battery OE | SATURN OIL & GAS INC. | Operating | Oil Well Effluent |  | Fibreglass | 0.304 | 0.304 | 53.9 | 2.3 | [6 empty] | 4960 |  |  |  |  | 18 | SYSGEN | N
PL-00019790 | 617133 | Y | 1 | SK PS 00166867 | 2023-08-28 | 617133-009 | 07-17-052-23W3 | 11-17-052-23W3 | Pipeline Segment Connection Above Ground | Oil Satellite | Flowline | Celtic | CENOVUS ENERGY INC. | Operating | Miscellaneous Gases | Steam |  | 0.267 | 0.267 | [8 empty] | 11100 | [5 empty] | SHAPEFILE | N
PL-00019782 | 143300301W2SW | Y | 4 | SK PS 00166760 | 2023-08-28 | 117325 | 03-21-004-01W2 | 03-21-004-01W2 | Multi Well Battery | Well | Flowline | 14-33-003-01W2 Battery SW | SATURN OIL & GAS INC. | Operating | Salt water |  | Fibreglass | 0.056 | 0.056 | [8 empty] | 15500 |  |  |  |  | 25 | SYSGEN | N
PL-00019781 | 132500101W2OE | Y | 27 | SK PS 00166749 | 2023-08-28 | 137568 | 13-04-002-34W1 | 09-05-002-34W1 | Blind End | Blind End | Flowline | 13-25-001-01W2 Battery OE | SATURN OIL & GAS INC. | Discontinued | Oil Well Effluent |  | Fibreglass | 0.656 | 0.656 | 81.5 | 3.6 | [6 empty] | 1250 |  |  |  |  | 18 | SYSGEN | N
PL-00019779 | 132200231W1OE | Y | 5 | SK PS 00166717 | 2023-08-28 | 152074 | 15-22-002-31W1 | 13-22-002-31W1 | Blind End | Blind End | Flowline | 13-22-002-31W1 Battery OE | SATURN OIL & GAS INC. | Abandoned | Oil Well Effluent |  | Fibreglass | 0.584 | 0.584 | [8 empty] | 4960 | [5 empty] | SYSGEN | N
PL-00019779 | 132200231W1OE | Y | 3 | SK PS 00166715 | 2023-08-28 | 152113 | 11-22-002-31W1 | 13-22-002-31W1 | Blind End | Blind End | Flowline | 13-22-002-31W1 Battery OE | SATURN OIL & GAS INC. | Abandoned | Oil Well Effluent |  | Fibreglass | 0.448 | 0.448 | [8 empty] | 4960 | [5 empty] | SYSGEN | N
PL-00019785 | 162400401W2OE | Y | 6 | SK PS 00166821 | 2023-08-28 | 117263 | 16-21-004-34W1 | 08-25-004-01W2 | Well | Pipeline Segment Connection Above Ground | Flowline | 16-24-004-01W2 Battery OE | SATURN OIL & GAS INC. | Operating | Oil Well Effluent |  | Fibreglass | 0.465 | 0.465 | [8 empty] | 4960 |  |  |  |  | 10 | SYSGEN | N
PL-00019783 | 143300301W2OE | Y | 22 | SK PS 00166782 | 2023-08-28 | 151859 | 09-11-004-01W2 | 06-11-004-01W2 | Well | Pipeline Segment Connection Above Ground | Flowline | 14-33-003-01W2 Battery SW | SATURN OIL & GAS INC. | Operating | Oil Well Effluent |  | Fibreglass | 1.034 | 1.034 | [8 empty] | 4960 |  |  |  |  | 25 | SYSGEN | N
PL-00019779 | 132200231W1OE | Y | 8 | SK PS 00166720 | 2023-08-28 | 152103 | 14-22-002-31W1 | 13-22-002-31W1 | Blind End | Blind End | Flowline | 13-22-002-31W1 Battery OE | SATURN OIL & GAS INC. | Abandoned | Oil Well Effluent |  | Fibreglass | 0.19 | 0.19 | [8 empty] | 4960 | [5 empty] | SYSGEN | N
PL-00019781 | 132500101W2OE | Y | 15 | SK PS 00166737 | 2023-08-28 | 137565 | 06-36-001-01W2 | 03-36-001-01W2 | Well | Pipeline Segment Connection Below Ground | Flowline | 13-25-001-01W2 Battery OE | SATURN OIL & GAS INC. | Operating | Oil Well Effluent |  | Fibreglass | 0.408 | 0.408 | 81.5 | 3.6 | [6 empty] | 4960 |  |  |  |  | 18 | SYSGEN | N
PL-00019785 | 162400401W2OE | Y | 3 | SK PS 00166818 | 2023-08-28 | 245898 | 10-24-004-01W2 | 16-24-004-01W2 | Well | Multi Well Battery | Flowline | 16-24-004-01W2 Battery OE | SATURN OIL & GAS INC. | Operating | Oil Well Effluent |  | Steel | 0.5 | 0.5 | [8 empty] | 4960 |  |  |  |  | 10 | SYSGEN | N
PL-00019781 | 132500101W2OE | Y | 8 | SK PS 00166730 | 2023-08-28 | 172281 | 16-28-001-34W1 | 10-28-001-34W1 | Well | Oil Satellite | Flowline | 13-25-001-01W2 Battery OE | SATURN OIL & GAS INC. | Operating | Oil Well Effluent |  | Fibreglass | 0.592 | 0.592 | 53.9 | 2.3 | [6 empty] | 4960 |  |  |  |  | 18 | SYSGEN | N
PL-00019783 | 143300301W2OE | Y | 18 | SK PS 00166778 | 2023-08-28 | 187708 | 02-10-004-01W2 | 15-03-004-01W2 | Well | Oil Satellite | Flowline | 14-33-003-01W2 Battery SW | SATURN OIL & GAS INC. | Operating | Oil Well Effluent |  | Fibreglass | 0.367 | 0.367 | [8 empty] | 4960 |  |  |  |  | 25 | SYSGEN | N
PL-00019780 | 132500101W2SW | Y | 1 | SK PS 00166721 | 2023-08-28 | 137576 | 09-05-002-34W1 | 08-08-002-34W1 | Multi Well Battery | Well | Flowline | 13-25-001-01W2 Battery SW | SATURN OIL & GAS INC. | Discontinued | Salt water |  | Fibreglass | 1.239 | 1.239 | 88.9 | 2.8 | [6 empty] | 15500 |  |  |  |  | 18 | SYSGEN | N
PL-00019783 | 143300301W2OE | Y | 45 | SK PS 00166805 | 2023-08-28 | 246862 | 01-32-003-01W2 | 04-33-003-01W2 | Well | Pipeline Segment Connection Below Ground | Flowline | 14-33-003-01W2 Battery SW | SATURN OIL & GAS INC. | Operating | Oil Well Effluent |  | Fibreglass | 0.212 | 0.212 | [8 empty] | 4960 |  |  |  |  | 25 | SYSGEN | N
PL-00012975 | Lone Rock FG | Y | 278 | SK PS 00166862 | 2023-08-28 | 100269-056 | 05-11-047-27W3 | 12-11-047-27W3 | Pipeline Segment Connection Above Ground | Pipeline Segment Connection Above Ground | Flowline | Lone Rock FG | CANADIAN NATURAL RESOURCES LIMITED | Operating | Fuel Gas |  |  | 0.613 | 0.613 | [8 empty] | 2760 |  |  |  |  | 0 | SHAPEFILE | N
PL-00019783 | 143300301W2OE | Y | 42 | SK PS 00166802 | 2023-08-28 | 193094 | 04-34-003-01W2 | 03-34-003-01W2 | Well | Oil Satellite | Flowline | 14-33-003-01W2 Battery SW | SATURN OIL & GAS INC. | Operating | Oil Well Effluent |  | Fibreglass | 0.37 | 0.37 | [8 empty] | 4960 |  |  |  |  | 25 | SYSGEN | N
PL-00019785 | 162400401W2OE | Y | 14 | SK PS 00166829 | 2023-08-28 | 136835 | 01-01-005-01W2 | 16-33-004-34W1 | Well | Multi Well Battery | Flowline | 16-24-004-01W2 Battery OE | SATURN OIL & GAS INC. | Operating | Oil Well Effluent |  | Fibreglass | 0.213 | 0.213 | [8 empty] | 4960 |  |  |  |  | 10 | SYSGEN | N
PL-00019777 |  | N | 1 | SK PS 00166707 | 2023-08-28 |  | 06-33-004-04W2 | 06-33-004-04W2 | Pipeline Segment Connection Above Ground | Pipeline Segment Connection Above Ground | Flowline | 6-33-4-4 South to 6-33-4-4 North | MIDALE PETROLEUMS LTD. | Operating | Oil Well Effluent |  | Composite | 0.328 | 0.328 | 124 | 12.5 | 1 | FPLP | 301 |  | 4136 | 4136 | 3500 | 6.2 | 1.5 | Uncoated | Uncoated | 1.5 | SHAPEFILE | N
PL-00011315 |  | N | 5 | SK PS 00166811 | 2023-08-28 |  | 03-24-008-20W3 | 16-13-008-20W3 | Pipeline Segment Connection Above Ground | Pipeline Segment Connection Above Ground | Flowline | 16-17-008-19W3M MWB OE Flowline | WHITECAP RESOURCES INC. | Operating | Oil Well Effluent |  | Fibreglass | 1.267 | 1.267 | 80 | 2.8 | 1 | STAR | 1000 |  | 4968 | 4960 | 4960 | 49.6 | 1.5 | Uncoated | Uncoated | 10 | SHAPEFILE | N
PL-00012975 | Lone Rock FG | Y | 261 | SK PS 00166845 | 2023-08-28 | 100269-039 | 07-12-046-28W3 | 10-12-046-28W3 | Pipeline Segment Connection Above Ground | Pipeline Segment Connection Above Ground | Flowline | Lone Rock FG | CANADIAN NATURAL RESOURCES LIMITED | Operating | Fuel Gas |  |  | 0.477 | 0.477 | [8 empty] | 1750 |  |  |  |  | 0 | SHAPEFILE | N
PL-00012975 | Lone Rock FG | Y | 260 | SK PS 00166844 | 2023-08-28 | 100269-038 | 08-12-046-28W3 | 07-12-046-28W3 | Pipeline Segment Connection Above Ground | Pipeline Segment Connection Above Ground | Flowline | Lone Rock FG | CANADIAN NATURAL RESOURCES LIMITED | Operating | Fuel Gas |  |  | 0.502 | 0.502 | [8 empty] | 1750 |  |  |  |  | 0 | SHAPEFILE | N
PL-00019781 | 132500101W2OE | Y | 14 | SK PS 00166736 | 2023-08-28 | 249161 | 03-36-001-01W2 | 13-25-001-01W2 | Pipeline Segment Connection Below Ground | Multi Well Battery | Flowline | 13-25-001-01W2 Battery OE | SATURN OIL & GAS INC. | Operating | Oil Well Effluent |  | Fibreglass | 0.491 | 0.491 | 81.5 | 3.6 | [6 empty] | 4960 |  |  |  |  | 18 | SYSGEN | N
PL-00019783 | 143300301W2OE | Y | 25 | SK PS 00166785 | 2023-08-28 | 106618 | 14-28-003-01W2 | 04-33-003-01W2 | Well | Oil Satellite | Flowline | 14-33-003-01W2 Battery SW | SATURN OIL & GAS INC. | Operating | Oil Well Effluent |  | Fibreglass | 0.362 | 0.362 | [8 empty] | 4960 |  |  |  |  | 25 | SYSGEN | N
PL-00019788 | 617042 | Y | 1 | SK PS 00166865 | 2023-08-28 | 617042-010 | 11-02-051-25W3 | 11-02-051-25W3 | Pipeline Segment Connection Above Ground | Well | Flowline | Tangleflags Central | CENOVUS ENERGY INC. | Operating | Fuel Gas |  |  | 0.039 | 0.039 | [8 empty] | 550 | [5 empty] | SHAPEFILE | N
PL-00019785 | 162400401W2OE | Y | 4 | SK PS 00166819 | 2023-08-28 | 245554 | 01-25-004-01W2 | 16-24-004-01W2 | Well | Multi Well Battery | Flowline | 16-24-004-01W2 Battery OE | SATURN OIL & GAS INC. | Operating | Oil Well Effluent |  | Fibreglass | 0.547 | 0.547 | [8 empty] | 4960 |  |  |  |  | 10 | SYSGEN | N
PL-00019783 | 143300301W2OE | Y | 9 | SK PS 00166769 | 2023-08-28 | 160139 | 14-34-003-01W2 | 03-03-004-01W2 | Well | Oil Satellite | Flowline | 14-33-003-01W2 Battery SW | SATURN OIL & GAS INC. | Operating | Oil Well Effluent |  | Steel | 0.424 | 0.424 | [8 empty] | 4960 |  |  |  |  | 25 | SYSGEN | N
PL-00019785 | 162400401W2OE | Y | 7 | SK PS 00166822 | 2023-08-28 | 244989 | 04-27-004-34W1 | 08-25-004-01W2 | Well | Pipeline Segment Connection Above Ground | Flowline | 16-24-004-01W2 Battery OE | SATURN OIL & GAS INC. | Discontinued | Oil Well Effluent |  | Fibreglass | 0.531 | 0.531 | [8 empty] | 4960 |  |  |  |  | 10 | SYSGEN | N
PL-00019783 | 143300301W2OE | Y | 36 | SK PS 00166796 | 2023-08-28 | 157267 | 02-21-004-01W2 | 03-21-004-01W2 | Well | Multi Well Battery | Flowline | 14-33-003-01W2 Battery SW | SATURN OIL & GAS INC. | Operating | Oil Well Effluent |  | Fibreglass | 0.289 | 0.289 | [8 empty] | 4960 |  |  |  |  | 25 | SYSGEN | N
PL-00019780 | 132500101W2SW | Y | 2 | SK PS 00166722 | 2023-08-28 | 154046 | 07-15-002-01W2 | 15-10-002-01W2 | Multi Well Battery | Well | Flowline | 13-25-001-01W2 Battery SW | SATURN OIL & GAS INC. | Discontinued | Salt water |  | Fibreglass | 0.847 | 0.847 | 53.6 | 2.8 | [6 empty] | 15500 |  |  |  |  | 18 | SYSGEN | N
PL-00019783 | 143300301W2OE | Y | 11 | SK PS 00166771 | 2023-08-28 | 160137 | 03-03-004-01W2 | 03-03-004-01W2 | Well | Oil Satellite | Flowline | 14-33-003-01W2 Battery SW | SATURN OIL & GAS INC. | Discontinued | Oil Well Effluent |  | Fibreglass | 0.334 | 0.334 | [8 empty] | 4960 |  |  |  |  | 25 | SYSGEN | N
PL-00019783 | 143300301W2OE | Y | 24 | SK PS 00166784 | 2023-08-28 | 102993 | 04-11-004-01W2 | 04-11-004-01W2 | Well | Pipeline Segment Connection Below Ground | Flowline | 14-33-003-01W2 Battery SW | SATURN OIL & GAS INC. | Operating | Oil Well Effluent |  | Fibreglass | 0.184 | 0.184 | [8 empty] | 4960 |  |  |  |  | 25 | SYSGEN | N
PL-00012975 | Lone Rock FG | Y | 273 | SK PS 00166857 | 2023-08-28 | 100269-051 | 09-11-046-28W3 | 08-11-046-28W3 | Pipeline Segment Connection Above Ground | Pipeline Segment Connection Above Ground | Flowline | Lone Rock FG | CANADIAN NATURAL RESOURCES LIMITED | Operating | Fuel Gas |  |  | 0.467 | 0.467 | [8 empty] | 1750 |  |  |  |  | 0 | SHAPEFILE | N
PL-00019784 | 162400401W2SW | Y | 2 | SK PS 00166813 | 2023-08-28 | 117258 | 06-25-004-01W2 | 01-25-004-01W2 | Blind End | Blind End | Flowline | 16-24-004-01W2 Battery SW | SATURN OIL & GAS INC. | Abandoned | Salt water |  | Steel | 0.902 | 0.902 | [8 empty] | 4960 |  |  |  |  | 10 | SYSGEN | N
PL-00019783 | 143300301W2OE | Y | 5 | SK PS 00166765 | 2023-08-28 | 121539 | 09-33-003-01W2 | 14-33-003-01W2 | Well | Multi Well Battery | Flowline | 14-33-003-01W2 Battery SW | SATURN OIL & GAS INC. | Operating | Oil Well Effluent |  | Fibreglass | 0.893 | 0.893 | [8 empty] | 4960 |  |  |  |  | 25 | SYSGEN | N
PL-00011315 |  | N | 4 | SK PS 00166810 | 2023-08-28 |  | 03-24-008-20W3 | 16-13-008-20W3 | Pipeline Segment Connection Above Ground | Pipeline Segment Connection Above Ground | Flowline | 16-17-008-19W3M MWB OE Flowline | WHITECAP RESOURCES INC. | Operating | Oil Well Effluent |  | Fibreglass | 1.267 | 1.267 | 105.2 | 3.6 | 1 | STAR | 1000 |  | 4968 | 4960 | 4960 | 49.6 | 1.5 | Uncoated | Uncoated | 10 | SHAPEFILE | N
PL-00019783 | 143300301W2OE | Y | 43 | SK PS 00166803 | 2023-08-28 | 193095 | 04-34-003-01W2 | 03-34-003-01W2 | Well | Oil Satellite | Flowline | 14-33-003-01W2 Battery SW | SATURN OIL & GAS INC. | Operating | Oil Well Effluent |  | Fibreglass | 0.231 | 0.231 | [8 empty] | 4960 |  |  |  |  | 25 | SYSGEN | N
PL-00019779 | 132200231W1OE | Y | 4 | SK PS 00166716 | 2023-08-28 | 152076 | 09-22-002-31W1 | 15-22-002-31W1 | Blind End | Blind End | Flowline | 13-22-002-31W1 Battery OE | SATURN OIL & GAS INC. | Abandoned | Oil Well Effluent |  | Fibreglass | 0.526 | 0.526 | [8 empty] | 4960 | [5 empty] | SYSGEN | N
PL-00012975 | Lone Rock FG | Y | 277 | SK PS 00166861 | 2023-08-28 | 100269-055 | 15-36-045-28W3 | 11-06-046-27W3 | Pipeline Segment Connection Above Ground | Pipeline Segment Connection Above Ground | Flowline | Lone Rock FG | CANADIAN NATURAL RESOURCES LIMITED | Operating | Fuel Gas |  |  | 1.898 | 1.898 | [8 empty] | 1750 |  |  |  |  | 0 | SHAPEFILE | N
PL-00019783 | 143300301W2OE | Y | 3 | SK PS 00166763 | 2023-08-28 | 121551 | 09-33-003-01W2 | 14-33-003-01W2 | Well | Multi Well Battery | Flowline | 14-33-003-01W2 Battery SW | SATURN OIL & GAS INC. | Operating | Oil Well Effluent |  | Fibreglass | 1.003 | 1.003 | [8 empty] | 4960 |  |  |  |  | 25 | SYSGEN | N
PL-00012975 | Lone Rock FG | Y | 274 | SK PS 00166858 | 2023-08-28 | 100269-052 | 15-02-046-28W3 | 01-11-046-28W3 | Pipeline Segment Connection Above Ground | Pipeline Segment Connection Above Ground | Flowline | Lone Rock FG | CANADIAN NATURAL RESOURCES LIMITED | Operating | Fuel Gas |  |  | 0.597 | 0.597 | [8 empty] | 1750 |  |  |  |  | 0 | SHAPEFILE | N
PL-00012975 | Lone Rock FG | Y | 269 | SK PS 00166853 | 2023-08-28 | 100269-047 | 11-11-046-28W3 | 14-11-046-28W3 | Pipeline Segment Connection Above Ground | Pipeline Segment Connection Above Ground | Flowline | Lone Rock FG | CANADIAN NATURAL RESOURCES LIMITED | Operating | Fuel Gas |  |  | 0.332 | 0.332 | [8 empty] | 1750 |  |  |  |  | 0 | SHAPEFILE | N
PL-00012975 | Lone Rock FG | Y | 264 | SK PS 00166848 | 2023-08-28 | 100269-042 | 10-12-046-28W3 | 12-12-046-28W3 | Pipeline Segment Connection Above Ground | Pipeline Segment Connection Above Ground | Flowline | Lone Rock FG | CANADIAN NATURAL RESOURCES LIMITED | Operating | Fuel Gas |  |  | 0.854 | 0.854 | [8 empty] | 1750 |  |  |  |  | 0 | SHAPEFILE | N
PL-00012975 | Lone Rock FG | Y | 270 | SK PS 00166854 | 2023-08-28 | 100269-048 | 14-11-046-28W3 | 13-11-046-28W3 | Pipeline Segment Connection Above Ground | Pipeline Segment Connection Above Ground | Flowline | Lone Rock FG | CANADIAN NATURAL RESOURCES LIMITED | Operating | Fuel Gas |  | Polyethylene | 0.289 | 0.289 | 73 | 8.2 |  | 4710 |  |  |  |  | 1750 | 0 |  | Uncoated | Uncoated | 0 | SHAPEFILE | N
PL-00019783 | 143300301W2OE | Y | 28 | SK PS 00166788 | 2023-08-28 | 106620 | 04-03-004-01W2 | 03-03-004-01W2 | Pipeline Segment Connection Above Ground | Oil Satellite | Flowline | 14-33-003-01W2 Battery SW | SATURN OIL & GAS INC. | Operating | Oil Well Effluent |  | Fibreglass | 0.329 | 0.329 | [8 empty] | 4960 |  |  |  |  | 25 | SYSGEN | N
PL-00019783 | 143300301W2OE | Y | 4 | SK PS 00166764 | 2023-08-28 | 121494 | 10-33-003-01W2 | 14-33-003-01W2 | Well | Multi Well Battery | Flowline | 14-33-003-01W2 Battery SW | SATURN OIL & GAS INC. | Operating | Oil Well Effluent |  | Fibreglass | 0.596 | 0.596 | [8 empty] | 4960 |  |  |  |  | 25 | SYSGEN | N
PL-00019781 | 132500101W2OE | Y | 25 | SK PS 00166747 | 2023-08-28 | 137575 | 01-08-002-34W1 | 09-05-002-34W1 | Blind End | Blind End | Flowline | 13-25-001-01W2 Battery OE | SATURN OIL & GAS INC. | Abandoned | Oil Well Effluent |  | Steel | 0.683 | 0.683 | 88.9 | 3 | [6 empty] | 4960 |  |  |  |  | 18 | SYSGEN | N
PL-00019781 | 132500101W2OE | Y | 33 | SK PS 00166755 | 2023-08-28 | 197755 | 09-05-002-34W1 | 09-05-002-34W1 | Well | Multi Well Battery | Flowline | 13-25-001-01W2 Battery OE | SATURN OIL & GAS INC. | Discontinued | Oil Well Effluent |  | Fibreglass | 0.1 | 0.1 | 80 | 3.2 | [6 empty] | 4960 |  |  |  |  | 18 | SYSGEN | N
PL-00019781 | 132500101W2OE | Y | 30 | SK PS 00166752 | 2023-08-28 | 148758 | 02-03-002-34W1 | 03-03-002-34W1 | Oil Satellite | Multi Well Battery | Flowline | 13-25-001-01W2 Battery OE | SATURN OIL & GAS INC. | Discontinued | Oil Well Effluent |  | Fibreglass | 0.172 | 0.172 | 104 | 3.2 | [6 empty] | 4960 |  |  |  |  | 18 | SYSGEN | N
PL-00019781 | 132500101W2OE | Y | 28 | SK PS 00166750 | 2023-08-28 | 137570 | 09-05-002-34W1 | 10-09-002-34W1 | Blind End | Blind End | Flowline | 13-25-001-01W2 Battery OE | SATURN OIL & GAS INC. | Abandoned | Oil Well Effluent |  | Fibreglass | 1.927 | 1.927 | 88.9 | 3.6 | [6 empty] | 0 |  |  |  |  | 18 | SYSGEN | N
PL-00019783 | 143300301W2OE | Y | 30 | SK PS 00166790 | 2023-08-28 | 108600 | 08-34-003-01W2 | 07-34-003-01W2 | Pipeline Segment Connection Above Ground | Pipeline Segment Connection Above Ground | Flowline | 14-33-003-01W2 Battery SW | SATURN OIL & GAS INC. | Operating | Oil Well Effluent |  | Fibreglass | 0.414 | 0.414 | [8 empty] | 4960 |  |  |  |  | 25 | SYSGEN | N
PL-00019783 | 143300301W2OE | Y | 33 | SK PS 00166793 | 2023-08-28 | 123875 | 13-27-003-01W2 | 03-34-003-01W2 | Pipeline Segment Connection Below Ground | Oil Satellite | Flowline | 14-33-003-01W2 Battery SW | SATURN OIL & GAS INC. | Operating | Oil Well Effluent |  | Fibreglass | 0.291 | 0.291 | [8 empty] | 4960 |  |  |  |  | 25 | SYSGEN | N
PL-00019781 | 132500101W2OE | Y | 32 | SK PS 00166754 | 2023-08-28 | 148690 | 02-03-002-34W1 | 02-03-002-34W1 | Well | Oil Satellite | Flowline | 13-25-001-01W2 Battery OE | SATURN OIL & GAS INC. | Discontinued | Oil Well Effluent |  | Fibreglass | 0.121 | 0.121 | 80 | 3.2 | [6 empty] | 4960 |  |  |  |  | 18 | SYSGEN | N
PL-00019783 | 143300301W2OE | Y | 40 | SK PS 00166800 | 2023-08-28 | 187541 | 04-33-003-01W2 | 04-33-003-01W2 | Pipeline Segment Connection Below Ground | Oil Satellite | Flowline | 14-33-003-01W2 Battery SW | SATURN OIL & GAS INC. | Operating | Oil Well Effluent |  | Steel | 0.358 | 0.358 | [8 empty] | 4960 |  |  |  |  | 25 | SYSGEN | N
PL-00019783 | 143300301W2OE | Y | 38 | SK PS 00166798 | 2023-08-28 | 181066 | 05-33-003-01W2 | 04-33-003-01W2 | Pipeline Segment Connection Below Ground | Oil Satellite | Flowline | 14-33-003-01W2 Battery SW | SATURN OIL & GAS INC. | Operating | Oil Well Effluent |  | Fibreglass | 0.799 | 0.799 | [8 empty] | 4960 |  |  |  |  | 25 | SYSGEN | N
PL-00019783 | 143300301W2OE | Y | 21 | SK PS 00166781 | 2023-08-28 | 151856-1 | 06-11-004-01W2 | 05-11-004-01W2 | Well | Pipeline Segment Connection Below Ground | Flowline | 14-33-003-01W2 Battery SW | SATURN OIL & GAS INC. | Operating | Oil Well Effluent |  | Fibreglass | 0.27 | 0.27 | [8 empty] | 4960 |  |  |  |  | 25 | SYSGEN | N
PL-00019791 | 617231 | Y | 1 | SK PS 00166868 | 2023-08-28 | 617231-048 | 16-32-052-23W3 | 08-32-052-23W3 | Pipeline Segment Connection Above Ground | Pipeline Segment Connection Above Ground | Flowline | Celtic | CENOVUS ENERGY INC. | Operating | Oil Well Effluent |  |  | 0.805 | 0.805 | [8 empty] | 4378 | [5 empty] | SHAPEFILE | N
PL-00019783 | 143300301W2OE | Y | 13 | SK PS 00166773 | 2023-08-28 | 119270 | 11-03-004-01W2 | 03-03-004-01W2 | Pipeline Segment Connection Below Ground | Oil Satellite | Flowline | 14-33-003-01W2 Battery SW | SATURN OIL & GAS INC. | Operating | Oil Well Effluent |  | Fibreglass | 0.865 | 0.865 | [8 empty] | 4960 |  |  |  |  | 25 | SYSGEN | N
PL-00019785 | 162400401W2OE | Y | 10 | SK PS 00166825 | 2023-08-28 | 117167 | 09-25-004-01W2 | 08-25-004-01W2 | Well | Pipeline Segment Connection Above Ground | Flowline | 16-24-004-01W2 Battery OE | SATURN OIL & GAS INC. | Abandoned | Oil Well Effluent |  | Steel | 0.349 | 0.349 | [8 empty] | 0 |  |  |  |  | 10 | SYSGEN | N
PL-00019783 | 143300301W2OE | Y | 32 | SK PS 00166792 | 2023-08-28 | 121480 | 12-33-003-01W2 | 05-33-003-01W2 | Well | Pipeline Segment Connection Below Ground | Flowline | 14-33-003-01W2 Battery SW | SATURN OIL & GAS INC. | Operating | Oil Well Effluent |  | Fibreglass | 0.195 | 0.195 | [8 empty] | 4960 |  |  |  |  | 25 | SYSGEN | N
PL-00019781 | 132500101W2OE | Y | 18 | SK PS 00166740 | 2023-08-28 | 137578 | 11-36-001-01W2 | 15-36-001-01W2 | Well | Pipeline Segment Connection Above Ground | Flowline | 13-25-001-01W2 Battery OE | SATURN OIL & GAS INC. | Operating | Oil Well Effluent |  | Fibreglass | 0.504 | 0.504 | 53.9 | 2.3 | [6 empty] | 4960 |  |  |  |  | 18 | SYSGEN | N
PL-00019781 | 132500101W2OE | Y | 6 | SK PS 00166728 | 2023-08-28 | 179529 | 15-28-001-34W1 | 10-28-001-34W1 | Well | Oil Satellite | Flowline | 13-25-001-01W2 Battery OE | SATURN OIL & GAS INC. | Operating | Oil Well Effluent |  | Fibreglass | 0.518 | 0.518 | 53.9 | 3.2 | [6 empty] | 4960 |  |  |  |  | 18 | SYSGEN | N
PL-00012975 | Lone Rock FG | Y | 263 | SK PS 00166847 | 2023-08-28 | 100269-041 | 14-12-046-28W3 | 15-12-046-28W3 | Pipeline Segment Connection Above Ground | Pipeline Segment Connection Above Ground | Flowline | Lone Rock FG | CANADIAN NATURAL RESOURCES LIMITED | Operating | Fuel Gas |  |  | 0.398 | 0.398 | [8 empty] | 1750 |  |  |  |  | 0 | SHAPEFILE | N
PL-00019787 | 617022 | Y | 2 | SK PS 00166864 | 2023-08-28 | 617022-003 | 06-13-051-25W3 | 03-13-051-25W3 | Pipeline Segment Connection Above Ground | Well | Flowline | Tangleflags Central | CENOVUS ENERGY INC. | Operating | Fuel Gas |  |  | 0.404 | 0.404 | [8 empty] | 550 | [5 empty] | SHAPEFILE | N
PL-00019784 | 162400401W2SW | Y | 1 | SK PS 00166812 | 2023-08-28 | 187538 | 08-36-004-01W2 | 06-25-004-01W2 | Blind End | Blind End | Flowline | 16-24-004-01W2 Battery SW | SATURN OIL & GAS INC. | Abandoned | Salt water |  | Steel | 1.734 | 1.734 | [8 empty] | 13790 |  |  |  |  | 10 | SYSGEN | N
PL-00019785 | 162400401W2OE | Y | 1 | SK PS 00166816 | 2023-08-28 | 197501 | 10-36-004-01W2 | 08-36-004-01W2 | Blind End | Blind End | Flowline | 16-24-004-01W2 Battery OE | SATURN OIL & GAS INC. | Abandoned | Oil Well Effluent |  | Fibreglass | 0.576 | 0.576 | [8 empty] | 4960 |  |  |  |  | 10 | SYSGEN | N
PL-00019781 | 132500101W2OE | Y | 21 | SK PS 00166743 | 2023-08-28 | 137572 | 06-05-002-34W1 | 09-05-002-34W1 | Well | Multi Well Battery | Flowline | 13-25-001-01W2 Battery OE | SATURN OIL & GAS INC. | Discontinued | Oil Well Effluent |  | Steel | 0.928 | 0.928 | 88.9 | 3.2 | [6 empty] | 4960 |  |  |  |  | 18 | SYSGEN | N
PL-00019782 | 143300301W2SW | Y | 3 | SK PS 00166759 | 2023-08-28 | 152233 | 03-03-004-01W2 | 06-03-004-01W2 | Pipeline Segment Connection Below Ground | Well | Flowline | 14-33-003-01W2 Battery SW | SATURN OIL & GAS INC. | Operating | Salt water |  | Fibreglass | 0.521 | 0.521 | [8 empty] | 4960 |  |  |  |  | 25 | SYSGEN | N
PL-00019782 | 143300301W2SW | Y | 2 | SK PS 00166758 | 2023-08-28 | 151231-25 | 14-33-003-01W2 | 03-03-004-01W2 | Oil Satellite | Pipeline Segment Connection Below Ground | Flowline | 14-33-003-01W2 Battery SW | SATURN OIL & GAS INC. | Operating | Salt water |  | Fibreglass | 1.443 | 1.443 | [8 empty] | 13790 |  |  |  |  | 25 | SYSGEN | N
PL-00019783 | 143300301W2OE | Y | 49 | SK PS 00166809 | 2023-08-28 | 181068 | 13-27-003-01W2 | 13-27-003-01W2 | Pipeline Segment Connection Above Ground | Pipeline Segment Connection Below Ground | Flowline | 14-33-003-01W2 Battery SW | SATURN OIL & GAS INC. | Operating | Oil Well Effluent |  | Fibreglass | 0.001 | 0.001 | [8 empty] | 4960 |  |  |  |  | 25 | SYSGEN | N
PL-00019783 | 143300301W2OE | Y | 2 | SK PS 00166762 | 2023-08-28 | 121544 | 09-33-003-01W2 | 14-33-003-01W2 | Well | Multi Well Battery | Flowline | 14-33-003-01W2 Battery SW | SATURN OIL & GAS INC. | Operating | Oil Well Effluent |  | Fibreglass | 1.121 | 1.121 | [8 empty] | 4960 |  |  |  |  | 25 | SYSGEN | N
PL-00019785 | 162400401W2OE | Y | 15 | SK PS 00166830 | 2023-08-28 | 242131 | 12-34-004-34W1 | 09-33-004-34W1 | Well | Multi Well Battery | Flowline | 16-24-004-01W2 Battery OE | SATURN OIL & GAS INC. | Discontinued | Oil Well Effluent |  | Steel | 0.378 | 0.378 | [8 empty] | 0 |  |  |  |  | 10 | SYSGEN | N
PL-00019778 | 132200231W1SW | Y | 1 | SK PS 00166709 | 2023-08-28 | 152087 | 12-22-002-31W1 | 14-22-002-31W1 | Blind End | Blind End | Flowline | 13-22-002-31W1 Battery SW | SATURN OIL & GAS INC. | Abandoned | Salt water |  | Fibreglass | 0.264 | 0.264 | [8 empty] | 4960 | [5 empty] | SYSGEN | N
PL-00019785 | 162400401W2OE | Y | 9 | SK PS 00166824 | 2023-08-28 | 244987 | 16-25-004-01W2 | 08-25-004-01W2 | Well | Pipeline Segment Connection Above Ground | Flowline | 16-24-004-01W2 Battery OE | SATURN OIL & GAS INC. | Operating | Oil Well Effluent |  | Steel | 0.74 | 0.74 | [8 empty] | 4960 |  |  |  |  | 10 | SYSGEN | N
PL-00019783 | 143300301W2OE | Y | 46 | SK PS 00166806 | 2023-08-28 | 248027 | 01-03-004-01W2 | 03-34-003-01W2 | Pipeline Segment Connection Below Ground | Oil Satellite | Flowline | 14-33-003-01W2 Battery SW | SATURN OIL & GAS INC. | Operating | Oil Well Effluent |  | Fibreglass | 1.933 | 1.933 | [8 empty] | 4960 |  |  |  |  | 25 | SYSGEN | N
PL-00012975 | Lone Rock FG | Y | 259 | SK PS 00166843 | 2023-08-28 | 100269-037 | 01-12-046-28W3 | 08-12-046-28W3 | Pipeline Segment Connection Above Ground | Pipeline Segment Connection Above Ground | Flowline | Lone Rock FG | CANADIAN NATURAL RESOURCES LIMITED | Operating | Fuel Gas |  |  | 0.526 | 0.526 | [8 empty] | 1750 |  |  |  |  | 0 | SHAPEFILE | N
PL-00012975 | Lone Rock FG | Y | 265 | SK PS 00166849 | 2023-08-28 | 100269-043 | 12-12-046-28W3 | 09-11-046-28W3 | Pipeline Segment Connection Above Ground | Pipeline Segment Connection Above Ground | Flowline | Lone Rock FG | CANADIAN NATURAL RESOURCES LIMITED | Operating | Fuel Gas |  |  | 0.326 | 0.326 | [8 empty] | 1750 |  |  |  |  | 0 | SHAPEFILE | N
PL-00019785 | 162400401W2OE | Y | 13 | SK PS 00166828 | 2023-08-28 | 242129 | 04-03-005-34W1 | 16-33-004-34W1 | Well | Multi Well Battery | Flowline | 16-24-004-01W2 Battery OE | SATURN OIL & GAS INC. | Operating | Oil Well Effluent |  | Fibreglass | 0.565 | 0.565 | [8 empty] | 4960 |  |  |  |  | 10 | SYSGEN | N
PL-00012975 | Lone Rock FG | Y | 272 | SK PS 00166856 | 2023-08-28 | 100269-050 | 07-11-046-28W3 | 05-11-046-28W3 | Pipeline Segment Connection Above Ground | Pipeline Segment Connection Above Ground | Flowline | Lone Rock FG | CANADIAN NATURAL RESOURCES LIMITED | Operating | Fuel Gas |  | Polyethylene | 0.776 | 0.776 | 73 | 8.2 |  | 4710 |  |  |  |  | 1750 | 0 |  | Uncoated | Uncoated | 0 | SHAPEFILE | N
PL-00019783 | 143300301W2OE | Y | 29 | SK PS 00166789 | 2023-08-28 | 106621 | 04-03-004-01W2 | 03-03-004-01W2 | Pipeline Segment Connection Above Ground | Oil Satellite | Flowline | 14-33-003-01W2 Battery SW | SATURN OIL & GAS INC. | Operating | Oil Well Effluent |  | Fibreglass | 0.355 | 0.355 | [8 empty] | 4960 |  |  |  |  | 25 | SYSGEN | N
PL-00012975 | Lone Rock FG | Y | 258 | SK PS 00166842 | 2023-08-28 | 100269-036 | 13-06-046-27W3 | 01-12-046-28W3 | Pipeline Segment Connection Above Ground | Pipeline Segment Connection Above Ground | Flowline | Lone Rock FG | CANADIAN NATURAL RESOURCES LIMITED | Operating | Fuel Gas |  | Polyethylene | 0.75 | 0.75 | 73 | 8.2 |  | 4710 |  |  |  |  | 1750 | 0 |  | Uncoated | Uncoated | 0 | SHAPEFILE | N
PL-00019781 | 132500101W2OE | Y | 31 | SK PS 00166753 | 2023-08-28 | 148677 | 02-03-002-34W1 | 02-03-002-34W1 | Well | Oil Satellite | Flowline | 13-25-001-01W2 Battery OE | SATURN OIL & GAS INC. | Discontinued | Oil Well Effluent |  | Fibreglass | 0.097 | 0.097 | 80 | 3.2 | [6 empty] | 4960 |  |  |  |  | 18 | SYSGEN | N
PL-00019781 | 132500101W2OE | Y | 3 | SK PS 00166725 | 2023-08-28 | 137562 | 09-26-001-01W2 | 13-25-001-01W2 | Oil Satellite | Multi Well Battery | Flowline | 13-25-001-01W2 Battery OE | SATURN OIL & GAS INC. | Operating | Oil Well Effluent |  | Fibreglass | 0.634 | 0.634 | 81.5 | 3.6 | [6 empty] | 4960 |  |  |  |  | 18 | SYSGEN | N
PL-00012975 | Lone Rock FG | Y | 275 | SK PS 00166859 | 2023-08-28 | 100269-053 | 01-11-046-28W3 | 08-11-046-28W3 | Pipeline Segment Connection Above Ground | Pipeline Segment Connection Above Ground | Flowline | Lone Rock FG | CANADIAN NATURAL RESOURCES LIMITED | Operating | Fuel Gas |  |  | 0.454 | 0.454 | [8 empty] | 1750 |  |  |  |  | 0 | SHAPEFILE | N
PL-00019782 | 143300301W2SW | Y | 1 | SK PS 00166757 | 2023-08-28 | 121504 | 14-33-003-01W2 | 07-33-003-01W2 | Multi Well Battery | Well | Flowline | 14-33-003-01W2 Battery SW | SATURN OIL & GAS INC. | Operating | Salt water |  | Fibreglass | 0.804 | 0.804 | [8 empty] | 4960 |  |  |  |  | 25 | SYSGEN | N
PL-00019783 | 143300301W2OE | Y | 39 | SK PS 00166799 | 2023-08-28 | 187540 | 04-33-003-01W2 | 04-33-003-01W2 | Well | Oil Satellite | Flowline | 14-33-003-01W2 Battery SW | SATURN OIL & GAS INC. | Operating | Oil Well Effluent |  | Fibreglass | 0.262 | 0.262 | [8 empty] | 4960 |  |  |  |  | 25 | SYSGEN | N
PL-00019781 | 132500101W2OE | Y | 2 | SK PS 00166724 | 2023-08-28 | 137581 | 02-35-001-01W2 | 09-26-001-01W2 | Well | Oil Satellite | Flowline | 13-25-001-01W2 Battery OE | SATURN OIL & GAS INC. | Operating | Oil Well Effluent |  | Fibreglass | 0.83 | 0.83 | 60.3 | 2.8 | [6 empty] | 4960 |  |  |  |  | 18 | SYSGEN | N
PL-00019783 | 143300301W2OE | Y | 48 | SK PS 00166808 | 2023-08-28 | 102995 | 06-11-004-01W2 | 05-11-004-01W2 | Pipeline Segment Connection Above Ground | Pipeline Segment Connection Below Ground | Flowline | 14-33-003-01W2 Battery SW | SATURN OIL & GAS INC. | Operating | Oil Well Effluent |  | Fibreglass | 0.263 | 0.263 | [8 empty] | 4960 |  |  |  |  | 25 | SYSGEN | N
PL-00012975 | Lone Rock FG | Y | 262 | SK PS 00166846 | 2023-08-28 | 100269-040 | 10-12-046-28W3 | 14-12-046-28W3 | Pipeline Segment Connection Above Ground | Pipeline Segment Connection Above Ground | Flowline | Lone Rock FG | CANADIAN NATURAL RESOURCES LIMITED | Operating | Fuel Gas |  |  | 0.605 | 0.605 | [8 empty] | 1750 |  |  |  |  | 0 | SHAPEFILE | N
PL-00012975 | Lone Rock FG | Y | 268 | SK PS 00166852 | 2023-08-28 | 100269-046 | 10-11-046-28W3 | 11-11-046-28W3 | Pipeline Segment Connection Above Ground | Pipeline Segment Connection Above Ground | Flowline | Lone Rock FG | CANADIAN NATURAL RESOURCES LIMITED | Operating | Fuel Gas |  |  | 0.441 | 0.441 | [8 empty] | 1750 |  |  |  |  | 0 | SHAPEFILE | N
PL-00019783 | 143300301W2OE | Y | 37 | SK PS 00166797 | 2023-08-28 | 177045 | 03-33-003-01W2 | 04-33-003-01W2 | Well | Oil Satellite | Flowline | 14-33-003-01W2 Battery SW | SATURN OIL & GAS INC. | Operating | Oil Well Effluent |  | Fibreglass | 0.382 | 0.382 | [8 empty] | 4960 |  |  |  |  | 25 | SYSGEN | N
PL-00019781 | 132500101W2OE | Y | 19 | SK PS 00166741 | 2023-08-28 | 172287 | 09-36-001-01W2 | 15-36-001-01W2 | Well | Pipeline Segment Connection Above Ground | Flowline | 13-25-001-01W2 Battery OE | SATURN OIL & GAS INC. | Operating | Oil Well Effluent |  | Fibreglass | 0.498 | 0.498 | 53.9 | 2.3 | [6 empty] | 4960 |  |  |  |  | 18 | SYSGEN | N
PL-00019783 | 143300301W2OE | Y | 17 | SK PS 00166777 | 2023-08-28 | 117236 | 02-10-004-01W2 | 15-03-004-01W2 | Well | Oil Satellite | Flowline | 14-33-003-01W2 Battery SW | SATURN OIL & GAS INC. | Operating | Oil Well Effluent |  | Fibreglass | 0.23 | 0.23 | [8 empty] | 4960 |  |  |  |  | 25 | SYSGEN | N
PL-00019783 | 143300301W2OE | Y | 31 | SK PS 00166791 | 2023-08-28 | 117326 | 03-21-004-01W2 | 03-21-004-01W2 | Well | Multi Well Battery | Flowline | 14-33-003-01W2 Battery SW | SATURN OIL & GAS INC. | Operating | Oil Well Effluent |  | Fibreglass | 0.038 | 0.038 | [8 empty] | 4960 |  |  |  |  | 25 | SYSGEN | N
PL-00019783 | 143300301W2OE | Y | 26 | SK PS 00166786 | 2023-08-28 | 136810 | 01-33-003-01W2 | 01-33-003-01W2 | Pipeline Segment Connection Above Ground | Pipeline Segment Connection Below Ground | Flowline | 14-33-003-01W2 Battery SW | SATURN OIL & GAS INC. | Operating | Oil Well Effluent |  | Fibreglass | 0.064 | 0.064 | [8 empty] | 4960 |  |  |  |  | 25 | SYSGEN | N
PL-00012975 | Lone Rock FG | Y | 252 | SK PS 00166836 | 2023-08-28 | 100269-030 | 15-32-045-27W3 | 16-32-045-27W3 | Pipeline Segment Connection Above Ground | Pipeline Segment Connection Above Ground | Flowline | Lone Rock FG | CANADIAN NATURAL RESOURCES LIMITED | Operating | Fuel Gas |  |  | 0.389 | 0.389 | [8 empty] | 1725 |  |  |  |  | 0 | SHAPEFILE | N
PL-00019781 | 132500101W2OE | Y | 22 | SK PS 00166744 | 2023-08-28 | 137571 | 07-05-002-34W1 | 09-05-002-34W1 | Well | Multi Well Battery | Flowline | 13-25-001-01W2 Battery OE | SATURN OIL & GAS INC. | Discontinued | Oil Well Effluent |  | Steel | 0.474 | 0.474 | 88.9 | 3.2 | [6 empty] | 4960 |  |  |  |  | 18 | SYSGEN | N
PL-00019781 | 132500101W2OE | Y | 26 | SK PS 00166748 | 2023-08-28 | 197756 | 09-05-002-34W1 | 09-05-002-34W1 | Blind End | Blind End | Flowline | 13-25-001-01W2 Battery OE | SATURN OIL & GAS INC. | Abandoned | Oil Well Effluent |  | Steel | 0.052 | 0.052 | 88 | 0 | [6 empty] | 0 |  |  |  |  | 18 | SYSGEN | N
PL-00019783 | 143300301W2OE | Y | 14 | SK PS 00166774 | 2023-08-28 | 160138 | 15-03-004-01W2 | 03-03-004-01W2 | Oil Satellite | Oil Satellite | Flowline | 14-33-003-01W2 Battery SW | SATURN OIL & GAS INC. | Operating | Oil Well Effluent |  | Fibreglass | 1.353 | 1.353 | [8 empty] | 4960 |  |  |  |  | 25 | SYSGEN | N
PL-00019783 | 143300301W2OE | Y | 47 | SK PS 00166807 | 2023-08-28 | 248028 | 13-35-003-01W2 | 12-35-003-01W2 | Well | Pipeline Segment Connection Above Ground | Flowline | 14-33-003-01W2 Battery SW | SATURN OIL & GAS INC. | Operating | Oil Well Effluent |  | Steel | 0.17 | 0.17 | [8 empty] | 4960 |  |  |  |  | 25 | SYSGEN | N
PL-00019785 | 162400401W2OE | Y | 5 | SK PS 00166820 | 2023-08-28 | 151231-20 | 08-25-004-01W2 | 16-24-004-01W2 | Pipeline Segment Connection Above Ground | Multi Well Battery | Flowline | 16-24-004-01W2 Battery OE | SATURN OIL & GAS INC. | Operating | Oil Well Effluent |  | Fibreglass | 0.83 | 0.83 | [8 empty] | 4960 |  |  |  |  | 10 | SYSGEN | N
PL-00019785 | 162400401W2OE | Y | 18 | SK PS 00166833 | 2023-08-28 | 242127 | 16-36-004-01W2 | 16-33-004-34W1 | Blind End | Blind End | Flowline | 16-24-004-01W2 Battery OE | SATURN OIL & GAS INC. | Discontinued | Oil Well Effluent |  |  | 0.22 | 0.22 | [8 empty] | 0 |  |  |  |  | 10 | SYSGEN | N
PL-00019783 | 143300301W2OE | Y | 8 | SK PS 00166768 | 2023-08-28 | 102666-1-1 | 14-34-003-01W2 | 04-03-004-01W2 | Pipeline Segment Connection Above Ground | Pipeline Segment Connection Above Ground | Flowline | 14-33-003-01W2 Battery SW | SATURN OIL & GAS INC. | Operating | Oil Well Effluent |  | Fibreglass | 0.48 | 0.48 | [8 empty] | 4964 |  |  |  |  | 25 | SYSGEN | N
PL-00019779 | 132200231W1OE | Y | 1 | SK PS 00166713 | 2023-08-28 | 152106 | 12-22-002-31W1 | 13-22-002-31W1 | Blind End | Blind End | Flowline | 13-22-002-31W1 Battery OE | SATURN OIL & GAS INC. | Abandoned | Oil Well Effluent |  | Fibreglass | 0.298 | 0.298 | [8 empty] | 4960 | [5 empty] | SYSGEN | N
PL-00012975 | Lone Rock FG | Y | 255 | SK PS 00166839 | 2023-08-28 | 100269-033 | 08-06-046-27W3 | 06-06-046-27W3 | Pipeline Segment Connection Above Ground | Pipeline Segment Connection Above Ground | Flowline | Lone Rock FG | CANADIAN NATURAL RESOURCES LIMITED | Operating | Fuel Gas |  |  | 1.137 | 1.137 | [8 empty] | 1725 |  |  |  |  | 0 | SHAPEFILE | N
PL-00019783 | 143300301W2OE | Y | 16 | SK PS 00166776 | 2023-08-28 | 136861 | 11-03-004-01W2 | 15-03-004-01W2 | Well | Oil Satellite | Flowline | 14-33-003-01W2 Battery SW | SATURN OIL & GAS INC. | Operating | Oil Well Effluent |  | Fibreglass | 0.396 | 0.396 | [8 empty] | 4960 |  |  |  |  | 25 | SYSGEN | N
PL-00012975 | Lone Rock FG | Y | 254 | SK PS 00166838 | 2023-08-28 | 100269-032 | 14-32-045-27W3 | 08-06-046-27W3 | Pipeline Segment Connection Above Ground | Pipeline Segment Connection Above Ground | Flowline | Lone Rock FG | CANADIAN NATURAL RESOURCES LIMITED | Operating | Fuel Gas |  |  | 1.071 | 1.071 | [8 empty] | 1725 |  |  |  |  | 0 | SHAPEFILE | N
PL-00019785 | 162400401W2OE | Y | 8 | SK PS 00166823 | 2023-08-28 | 116258 | 09-25-004-01W2 | 08-25-004-01W2 | Well | Pipeline Segment Connection Above Ground | Flowline | 16-24-004-01W2 Battery OE | SATURN OIL & GAS INC. | Operating | Oil Well Effluent |  | Fibreglass | 0.387 | 0.387 | [8 empty] | 4960 |  |  |  |  | 10 | SYSGEN | N
PL-00019781 | 132500101W2OE | Y | 16 | SK PS 00166738 | 2023-08-28 | 172286 | 15-36-001-01W2 | 06-36-001-01W2 | Pipeline Segment Connection Above Ground | Pipeline Segment Connection Below Ground | Flowline | 13-25-001-01W2 Battery OE | SATURN OIL & GAS INC. | Operating | Oil Well Effluent |  | Fibreglass | 0.875 | 0.875 | 81.5 | 3.6 | [6 empty] | 4960 |  |  |  |  | 18 | SYSGEN | N
PL-00019783 | 143300301W2OE | Y | 20 | SK PS 00166780 | 2023-08-28 | 151846 | 04-11-004-01W2 | 04-11-004-01W2 | Well | Pipeline Segment Connection Below Ground | Flowline | 14-33-003-01W2 Battery SW | SATURN OIL & GAS INC. | Operating | Oil Well Effluent |  | Fibreglass | 0.18 | 0.18 | [8 empty] | 4960 |  |  |  |  | 25 | SYSGEN | N
PL-00019781 | 132500101W2OE | Y | 24 | SK PS 00166746 | 2023-08-28 | 247304 | 15-05-002-34W1 | 09-05-002-34W1 | Blind End | Blind End | Flowline | 13-25-001-01W2 Battery OE | SATURN OIL & GAS INC. | Abandoned | Oil Well Effluent |  | Steel | 0.345 | 0.345 | 88 | 0 | [6 empty] | 0 |  |  |  |  | 18 | SYSGEN | N
PL-00019781 | 132500101W2OE | Y | 17 | SK PS 00166739 | 2023-08-28 | 137579 | 14-36-001-01W2 | 15-36-001-01W2 | Well | Pipeline Segment Connection Above Ground | Flowline | 13-25-001-01W2 Battery OE | SATURN OIL & GAS INC. | Discontinued | Oil Well Effluent |  | Fibreglass | 0.405 | 0.405 | 53.9 | 2.3 | [6 empty] | 4960 |  |  |  |  | 18 | SYSGEN | N
PL-00019776 | 144982 | Y | 1 | SK PS 00166704 | 2023-08-25 | 144982-003 | 02-03-004-31W1 | 04-03-004-31W1 | Blind End | Blind End | Flowline |  | CANADIAN NATURAL RESOURCES LIMITED | Discontinued | Oil Well Effluent |  |  | 0.88 | 0.88 | [8 empty] | 0 |  |  |  |  | 20 | SHAPEFILE | N
PL-00019776 | 144982 | Y | 2 | SK PS 00166705 | 2023-08-25 | 144982-014 | 06-03-004-31W1 | 06-03-004-31W1 | Blind End | Blind End | Flowline |  | CANADIAN NATURAL RESOURCES LIMITED | Discontinued | Oil Well Effluent |  |  | 0.152 | 0.152 | [8 empty] | 0 |  |  |  |  | 20 | SHAPEFILE | N
PL-00019776 | 144982 | Y | 3 | SK PS 00166706 | 2023-08-25 | 144982-021 | 07-10-004-31W1 | 02-10-004-31W1 | Blind End | Blind End | Flowline |  | CANADIAN NATURAL RESOURCES LIMITED | Discontinued | Oil Well Effluent |  |  | 0.472 | 0.472 | [8 empty] | 0 |  |  |  |  | 20 | SHAPEFILE | N
PL-00019774 | Steelman Unit#6 OE | Y | 36 | SK PS 00166513 | 2023-08-24 | 114407-001 | 13-19-003-04W2 | 09-24-003-05W2 | Blind End | Blind End | Flowline |  | CANADIAN NATURAL RESOURCES LIMITED | Discontinued | Oil Well Effluent |  |  | 0.675 | 0.675 | [8 empty] | 0 |  |  |  |  | 0 | SHAPEFILE | N
PL-00019770 | L-EM-59 | Y | 4 | SK PS 00166466 | 2023-08-24 | P0911 | 08-01-007-11W2 | 08-01-007-11W2 | Oil Satellite | Pipeline Segment Connection Below Ground | Flowline |  | CARDINAL ENERGY LTD. | Operating | Oil Well Effluent |  | Fibreglass | 0.065 | 0.07 | 81.2 | 2.5 |  | STAR | 1000 |  |  |  | 4960 |  |  | Uncoated | Uncoated | 20 | SYSGEN | N
PL-00019741 | 031500233W1OE | Y | 12 | SK PS 00166186 | 2023-08-24 | 106883-16 | 15-09-002-33W1 | 09-09-002-33W1 | Blind End | Blind End | Flowline | 03-15-002-33W1 Battery OE | SATURN OIL & GAS INC. | Discontinued | Oil Well Effluent |  | Steel | 0.652 | 0.652 | [8 empty] | 0 | [5 empty] | SYSGEN | N
PL-00019750 | 110900605W2OE | Y | 4 | SK PS 00166367 | 2023-08-24 | 154059 | 01-09-006-05W2 | 02-09-006-05W2 | Well | Pipeline Segment Connection Above Ground | Flowline | 11-09-006-05W2 Battery OE | SATURN OIL & GAS INC. | Cancelled - Duplicate Licences | Oil Well Effluent |  | Fibreglass | 0.34 | 0.34 | [8 empty] | 4960 | [5 empty] | SYSGEN | N
PL-00019774 | Steelman Unit#6 OE | Y | 150 | SK PS 00166627 | 2023-08-24 | 187095-001 | 07-25-003-05W2 | 03-25-003-05W2 | Blind End | Blind End | Flowline |  | CANADIAN NATURAL RESOURCES LIMITED | Abandoned | Oil Well Effluent |  |  | 0.614 | 0.614 | [8 empty] | 0 |  |  |  |  | 0 | SHAPEFILE | N
PL-00019740 | 031500233W1SW | Y | 2 | SK PS 00166168 | 2023-08-24 | 109937-1 | 03-10-002-33W1 | 14-10-002-33W1 | Blind End | Blind End | Flowline | 03-15-002-33W1 Battery SW | SATURN OIL & GAS INC. | Discontinued | Salt water |  | Steel | 1.072 | 1.072 | [8 empty] | 0 | [5 empty] | SYSGEN | N
PL-00019737 | Fort Pitt SW Pipeline | Y | 1 | SK PS 00166142 | 2023-08-24 | 16-27-053-17W3 TO 16-27-053-17W3 | 16-27-053-27W3 | 16-27-053-27W3 | Single Well Battery | Single Well Battery | Flowline |  | PROSPER PETROLEUM LTD. | Discontinued | Salt water |  | Polyethylene | 0.324 | 0.324 | 88.9 | 5.5 | 1 | 4710 | 100 |  | 1000 | 1000 | 960 | 0.96 | 2.5 | Uncoated | Uncoated | 1 | SHAPEFILE | N
PL-00019772 | L-EM-61 | Y | 2 | SK PS 00166472 | 2023-08-24 | P0966 | 11-25-006-11W2 | 11-24-006-11W2 | Pipeline Segment Connection Above Ground | Pipeline Segment Connection Above Ground | Flowline |  | CARDINAL ENERGY LTD. | Operating | Oil Well Effluent |  | Fibreglass | 1.721 | 1.721 | 158.3 | 4.8 |  | STAR | 1000 |  |  |  | 4960 |  |  | Uncoated | Uncoated | 20 | SHAPEFILE | N
PL-00019738 | 030200233W1SW | Y | 5 | SK PS 00166147 | 2023-08-24 | 106893-2 | 03-02-002-33W1 | 01-03-002-33W1 | Blind End | Blind End | Flowline | 03-02-002-33W1 Battery SW | SATURN OIL & GAS INC. | Discontinued | Salt water |  | Steel | 0.697 | 0.697 | [8 empty] | 0 | [5 empty] | SYSGEN | N
PL-00019742 | Steelman Unit 6 SW | Y | 51 | SK PS 00166268 | 2023-08-24 | 187045-001 | 01-17-003-04W2 | 11-16-003-04W2 | Blind End | Blind End | Flowline |  | CANADIAN NATURAL RESOURCES LIMITED | Abandoned | Salt water |  |  | 1.115 | 1.115 | [8 empty] | 0 |  |  |  |  | 0.01 | SHAPEFILE | N
PL-00019748 | 073600134W1OE | Y | 4 | SK PS 00166333 | 2023-08-24 | 183390 | 16-30-001-33W1 | 15-30-001-33W1 | Well | Pipeline Segment Connection Above Ground | Flowline | 07-36-001-34W1 Battery OE | SATURN OIL & GAS INC. | Operating | Oil Well Effluent |  | Fibreglass | 0.309 | 0.309 | 81.8 | 2.8 | [6 empty] | 4960 |  |  |  |  | 45 | SYSGEN | N
PL-00019774 | Steelman Unit#6 OE | Y | 223 | SK PS 00166700 | 2023-08-24 | 248770-001 | 07-20-003-04W2 | 03-21-003-04W2 | Blind End | Blind End | Flowline |  | CANADIAN NATURAL RESOURCES LIMITED | Abandoned | Oil Well Effluent |  |  | 1.388 | 1.388 | [8 empty] | 0 |  |  |  |  | 0 | SHAPEFILE | N
PL-00019765 | S. Eur OE | Y | 15 | SK PS 00166443 | 2023-08-24 | 15 | 13-06-031-22W3 | 13-06-031-22W3 | Well | Pipeline Segment Connection Below Ground | Flowline |  | BAYTEX ENERGY LTD. | Operating | Oil Well Effluent |  | Steel | 0.124 | 0.124 | 60.3 | [7 empty] | 1860 | [5 empty] | SHAPEFILE | N
PL-00019739 | 030200233W1OE | Y | 5 | SK PS 00166152 | 2023-08-24 | 106891-12 | 03-03-002-33W1 | 07-03-002-33W1 | Blind End | Blind End | Flowline | 03-02-002-33W1 Battery SW | SATURN OIL & GAS INC. | Discontinued | Oil Well Effluent |  | Steel | 0.421 | 0.421 | [8 empty] | 0 | [5 empty] | SYSGEN | N
PL-00019774 | Steelman Unit#6 OE | Y | 80 | SK PS 00166557 | 2023-08-24 | 181072-001 | 15-16-003-04W2 | 16-16-003-04W2 | Blind End | Blind End | Flowline |  | CANADIAN NATURAL RESOURCES LIMITED | Abandoned | Oil Well Effluent |  |  | 0.417 | 0.417 | [8 empty] | 0 |  |  |  |  | 0 | SHAPEFILE | N
PL-00019774 | Steelman Unit#6 OE | Y | 218 | SK PS 00166695 | 2023-08-24 | 248652-001 | 05-32-003-05W2 | 01-32-003-05W2 | Blind End | Blind End | Flowline |  | CANADIAN NATURAL RESOURCES LIMITED | Abandoned | Oil Well Effluent |  |  | 1.267 | 1.267 | [8 empty] | 0 |  |  |  |  | 0 | SHAPEFILE | N
PL-00019774 | Steelman Unit#6 OE | Y | 171 | SK PS 00166648 | 2023-08-24 | 198296-001 | 01-32-003-05W2 | 05-33-003-05W2 | Blind End | Blind End | Flowline |  | CANADIAN NATURAL RESOURCES LIMITED | Abandoned | Oil Well Effluent |  |  | 0.78 | 0.78 | [8 empty] | 0 |  |  |  |  | 0 | SHAPEFILE | N
PL-00019741 | 031500233W1OE | Y | 2 | SK PS 00166176 | 2023-08-24 | 109927-2 | 14-10-002-33W1 | 03-15-002-33W1 | Blind End | Blind End | Flowline | 03-15-002-33W1 Battery OE | SATURN OIL & GAS INC. | Discontinued | Oil Well Effluent |  | Steel | 0.606 | 0.606 | [8 empty] | 0 | [5 empty] | SYSGEN | N
PL-00019765 | S. Eur OE | Y | 8 | SK PS 00166436 | 2023-08-24 | 8 | 05-06-031-22W3 | 05-06-031-22W3 | Well | Pipeline Segment Connection Above Ground | Flowline |  | BAYTEX ENERGY LTD. | Operating | Oil Well Effluent |  | Steel | 0.053 | 0.053 | 88.9 | [7 empty] | 1860 | [5 empty] | SHAPEFILE | N
PL-00019748 | 073600134W1OE | Y | 3 | SK PS 00166332 | 2023-08-24 | 119276 | 10-30-001-33W1 | 15-30-001-33W1 | Well | Pipeline Segment Connection Above Ground | Flowline | 07-36-001-34W1 Battery OE | SATURN OIL & GAS INC. | Operating | Oil Well Effluent |  | Fibreglass | 0.479 | 0.479 | 81.8 | 2.8 | [6 empty] | 4960 |  |  |  |  | 45 | SYSGEN | N
PL-00019748 | 073600134W1OE | Y | 29 | SK PS 00166358 | 2023-08-24 | 136786 | 08-01-002-34W1 | 08-01-002-34W1 | Well | Pipeline Segment Connection Below Ground | Flowline | 07-36-001-34W1 Battery OE | SATURN OIL & GAS INC. | Operating | Oil Well Effluent |  | Fibreglass | 0.154 | 0.154 | 81.8 | 2.8 | [6 empty] | 4960 |  |  |  |  | 45 | SYSGEN | N
PL-00019763 | 26800 | Y | 1 | SK PS 00166427 | 2023-08-24 | Winmore/Workman. 04-32 to 01-31 | 04-32-001-31W1 | 07-31-001-31W1 | Well | Oil Satellite | Flowline |  | WOODLAND DEVELOPMENT CORP. | Operating | Oil Well Effluent |  | Fibreglass | 0.852 | 0.49 | 80 | 2.8 | 1 | STAR_Aliphatic_Amine | 1000 SERIES |  |  |  | 1900 | 5.32 |  | Uncoated | Uncoated | 0.0028 | SYSGEN | N
PL-00019742 | Steelman Unit 6 SW | Y | 41 | SK PS 00166258 | 2023-08-24 | 186841-001 | 01-35-003-05W2 | 13-25-003-05W2 | Blind End | Blind End | Flowline |  | CANADIAN NATURAL RESOURCES LIMITED | Abandoned | Salt water |  |  | 0.561 | 0.561 | [8 empty] | 0 |  |  |  |  | 0.01 | SHAPEFILE | N
PL-00019750 | 110900605W2OE | Y | 1 | SK PS 00166364 | 2023-08-24 | 130044 | 03-09-006-05W2 | 11-09-006-05W2 | Well | Multi Well Battery | Flowline | 11-09-006-05W2 Battery OE | SATURN OIL & GAS INC. | Cancelled - Duplicate Licences | Oil Well Effluent |  | Fibreglass | 0.829 | 0.829 | [8 empty] | 4960 | [5 empty] | SYSGEN | N
PL-00019765 | S. Eur OE | Y | 22 | SK PS 00166450 | 2023-08-24 | 22 | 16-35-030-23W3 | 05-06-031-22W3 | Pipeline Segment Connection Above Ground | Pipeline Segment Connection Above Ground | Flowline |  | BAYTEX ENERGY LTD. | Operating | Oil Well Effluent |  | Steel | 0.778 | 0.778 | 114.3 | [7 empty] | 1860 | [5 empty] | SHAPEFILE | N
PL-00019774 | Steelman Unit#6 OE | Y | 99 | SK PS 00166576 | 2023-08-24 | 181180-001 | 03-33-003-05W2 | 03-33-003-05W2 | Blind End | Blind End | Flowline |  | CANADIAN NATURAL RESOURCES LIMITED | Abandoned | Oil Well Effluent |  |  | 0.154 | 0.154 | [8 empty] | 0 |  |  |  |  | 0 | SHAPEFILE | N
PL-00019774 | Steelman Unit#6 OE | Y | 16 | SK PS 00166493 | 2023-08-24 | 111634-001 | 11-30-003-04W2 | 15-19-003-04W2 | Blind End | Blind End | Flowline |  | CANADIAN NATURAL RESOURCES LIMITED | Abandoned | Oil Well Effluent |  |  | 1.147 | 1.147 | [8 empty] | 0 |  |  |  |  | 0 | SHAPEFILE | N
PL-00019774 | Steelman Unit#6 OE | Y | 106 | SK PS 00166583 | 2023-08-24 | 186148-001 | 07-08-003-04W2 | 09-08-003-04W2 | Blind End | Blind End | Flowline |  | CANADIAN NATURAL RESOURCES LIMITED | Abandoned | Oil Well Effluent |  |  | 0.523 | 0.523 | [8 empty] | 0 |  |  |  |  | 0 | SHAPEFILE | N
PL-00019774 | Steelman Unit#6 OE | Y | 74 | SK PS 00166551 | 2023-08-24 | 181037-001 | 09-34-003-05W2 | 09-34-003-05W2 | Blind End | Blind End | Flowline |  | CANADIAN NATURAL RESOURCES LIMITED | Abandoned | Oil Well Effluent |  |  | 0.271 | 0.271 | [8 empty] | 0 |  |  |  |  | 0 | SHAPEFILE | N
PL-00019760 | Elswick SW | Y | 3 | SK PS 00166414 | 2023-08-24 | 112404-001 | 15-32-004-12W2 | 11-32-004-12W2 | Blind End | Blind End | Flowline |  | CANADIAN NATURAL RESOURCES LIMITED | Abandoned | Salt water |  |  | 0.415 | 0.415 | [8 empty] | 0 |  |  |  |  | 0 | SHAPEFILE | N
PL-00019774 | Steelman Unit#6 OE | Y | 168 | SK PS 00166645 | 2023-08-24 | 196661-001 | 16-27-003-04W2 | 09-28-003-04W2 | Blind End | Blind End | Flowline |  | CANADIAN NATURAL RESOURCES LIMITED | Discontinued | Oil Well Effluent |  |  | 1.747 | 1.747 | [8 empty] | 0 |  |  |  |  | 0 | SHAPEFILE | N
PL-00019748 | 073600134W1OE | Y | 24 | SK PS 00166353 | 2023-08-24 | 144961 | 14-31-001-33W1 | 13-31-001-33W1 | Well | Pipeline Segment Connection Above Ground | Flowline | 07-36-001-34W1 Battery OE | SATURN OIL & GAS INC. | Discontinued | Oil Well Effluent |  | Fibreglass | 0.338 | 0.338 | 81.8 | 2.8 | [6 empty] | 4960 |  |  |  |  | 45 | SYSGEN | N
PL-00019735 | 030200233W1OE | Y | 3 | SK PS 00166123 | 2023-08-24 | 106891-11 | 07-03-002-33W1 | 03-02-002-33W1 | Blind End | Blind End | Flowline | 03-02-002-33W1 Battery SW | SATURN OIL & GAS INC. | Discontinued | Oil Well Effluent |  | Steel | 1.287 | 1.287 | [8 empty] | 0 | [5 empty] | SYSGEN | N
PL-00019752 | 122000230W1OE | Y | 10 | SK PS 00166382 | 2023-08-24 | 132407 | 13-20-002-30W1 | 12-20-002-30W1 | Well | Multi Well Battery | Flowline | 12-20-002-30W1 Battery OE | SATURN OIL & GAS INC. | Abandoned | Oil Well Effluent |  | Fibreglass | 0.328 | 0.328 | [8 empty] | 4960 |  |  |  |  | 27 | SYSGEN | N
PL-00019774 | Steelman Unit#6 OE | Y | 210 | SK PS 00166687 | 2023-08-24 | 248639-001 | 08-27-003-04W2 | 07-27-003-04W2 | Blind End | Blind End | Flowline |  | CANADIAN NATURAL RESOURCES LIMITED | Abandoned | Oil Well Effluent |  |  | 0.458 | 0.458 | [8 empty] | 0 |  |  |  |  | 0 | SHAPEFILE | N
PL-00019762 | Ingoldsby SW | Y | 2 | SK PS 00166425 | 2023-08-24 | 149005-004 | 02-04-004-31W1 | 06-03-004-31W1 | Blind End | Blind End | Flowline |  | CANADIAN NATURAL RESOURCES LIMITED | Abandoned | Salt water |  |  | 1.159 | 1.159 | [8 empty] | 0 |  |  |  |  | 0 | SHAPEFILE | N
PL-00019765 | S. Eur OE | Y | 10 | SK PS 00166438 | 2023-08-24 | 10 | 06-06-031-22W3 | 07-06-031-22W3 | Well | Pipeline Segment Connection Below Ground | Flowline |  | BAYTEX ENERGY LTD. | Operating | Oil Well Effluent |  | Steel | 0.12 | 0.12 | 114.3 | [7 empty] | 1860 | [5 empty] | SHAPEFILE | N
PL-00019748 | 073600134W1OE | Y | 6 | SK PS 00166335 | 2023-08-24 | 183391 | 15-30-001-33W1 | 07-36-001-34W1 | Oil Satellite | Multi Well Battery | Flowline | 07-36-001-34W1 Battery OE | SATURN OIL & GAS INC. | Operating | Oil Well Effluent |  | Fibreglass | 1.706 | 1.706 | 81.8 | 2.8 | [6 empty] | 4960 |  |  |  |  | 45 | SYSGEN | N
PL-00019774 | Steelman Unit#6 OE | Y | 23 | SK PS 00166500 | 2023-08-24 | 111642-900 | 13-24-003-05W2 | 15-24-003-05W2 | Blind End | Blind End | Flowline |  | CANADIAN NATURAL RESOURCES LIMITED | Abandoned | Oil Well Effluent |  |  | 0.683 | 0.683 | [8 empty] | 0 |  |  |  |  | 0 | SHAPEFILE | N
PL-00019742 | Steelman Unit 6 SW | Y | 31 | SK PS 00166248 | 2023-08-24 | 187086-001 | 16-16-003-04W2 | 01-28-003-04W2 | Blind End | Blind End | Flowline |  | CANADIAN NATURAL RESOURCES LIMITED | Discontinued | Salt water |  |  | 2.208 | 2.208 | [8 empty] | 0 |  |  |  |  | 0.01 | SHAPEFILE | N
PL-00019752 | 122000230W1OE | Y | 1 | SK PS 00166373 | 2023-08-24 | 148752 | 16-20-002-30W1 | 09-20-002-30W1 | Well | Pipeline Segment Connection Below Ground | Flowline | 12-20-002-30W1 Battery OE | SATURN OIL & GAS INC. | Discontinued | Oil Well Effluent |  | Fibreglass | 0.277 | 0.277 | [8 empty] | 4960 |  |  |  |  | 27 | SYSGEN | N
PL-00019736 | Fort Pitt NG Pipeline | Y | 1 | SK PS 00166140 | 2023-08-24 | 16-27-053-17W3 TO 16-27-053-17W3 | 16-27-053-27W3 | 16-27-053-27W3 | Single Well Battery | Single Well Battery | Flowline |  | PROSPER PETROLEUM LTD. | Operating | Natural Gas |  | Polyethylene | 0.321 | 0.321 | 60.3 | 5.5 | 1 | 4710 |  |  |  | 1000 | 960 | 0.01 | 2.5 | Uncoated | Uncoated | 0.006 | SHAPEFILE | N
PL-00019742 | Steelman Unit 6 SW | Y | 54 | SK PS 00166271 | 2023-08-24 | 242555-001 | 01-30-003-04W2 | 11-19-003-04W2 | Blind End | Blind End | Flowline |  | CANADIAN NATURAL RESOURCES LIMITED | Abandoned | Salt water |  |  | 1.12 | 1.12 | [8 empty] | 0 |  |  |  |  | 0.01 | SHAPEFILE | N
PL-00019741 | 031500233W1OE | Y | 26 | SK PS 00166200 | 2023-08-24 | 106883-32 | 11-10-002-33W1 | 14-10-002-33W1 | Blind End | Blind End | Flowline | 03-15-002-33W1 Battery OE | SATURN OIL & GAS INC. | Discontinued | Oil Well Effluent |  | Steel | 0.3 | 0.3 | [8 empty] | 0 | [5 empty] | SYSGEN | N
PL-00019748 | 073600134W1OE | Y | 14 | SK PS 00166343 | 2023-08-24 | 196010 | 13-31-001-33W1 | 07-36-001-34W1 | Blind End | Blind End | Flowline | 07-36-001-34W1 Battery OE | SATURN OIL & GAS INC. | Abandoned | Oil Well Effluent |  | Fibreglass | 1.103 | 1.103 | 114.3 | 3.2 | [6 empty] | 4960 |  |  |  |  | 45 | SYSGEN | N
PL-00019765 | S. Eur OE | Y | 2 | SK PS 00166430 | 2023-08-24 | 2 | 03-06-031-22W3 | 11-06-031-22W3 | Pipeline Segment Connection Above Ground | Multi Well Battery | Flowline |  | BAYTEX ENERGY LTD. | Operating | Oil Well Effluent |  | Steel | 1.311 | 1.311 | 168.3 | [7 empty] | 1860 | [5 empty] | SHAPEFILE | N
PL-00019774 | Steelman Unit#6 OE | Y | 221 | SK PS 00166698 | 2023-08-24 | 248767-001 | 05-16-003-04W2 | 06-16-003-04W2 | Blind End | Blind End | Flowline |  | CANADIAN NATURAL RESOURCES LIMITED | Abandoned | Oil Well Effluent |  |  | 0.408 | 0.408 | [8 empty] | 0 |  |  |  |  | 0 | SHAPEFILE | N
PL-00019742 | Steelman Unit 6 SW | Y | 63 | SK PS 00166280 | 2023-08-24 | 187012-001 | 03-33-003-05W2 | 05-27-003-05W2 | Blind End | Blind End | Flowline |  | CANADIAN NATURAL RESOURCES LIMITED | Abandoned | Salt water |  |  | 1.295 | 1.295 | [8 empty] | 0 |  |  |  |  | 0.01 | SHAPEFILE | N
PL-00019774 | Steelman Unit#6 OE | Y | 192 | SK PS 00166669 | 2023-08-24 | 247609-001 | 09-35-003-05W2 | 09-35-003-05W2 | Blind End | Blind End | Flowline |  | CANADIAN NATURAL RESOURCES LIMITED | Discontinued | Oil Well Effluent |  |  | 0.243 | 0.243 | [8 empty] | 0 |  |  |  |  | 0 | SHAPEFILE | N
PL-00019774 | Steelman Unit#6 OE | Y | 170 | SK PS 00166647 | 2023-08-24 | 196664-001 | 01-29-003-04W2 | 03-29-003-04W2 | Blind End | Blind End | Flowline |  | CANADIAN NATURAL RESOURCES LIMITED | Abandoned | Oil Well Effluent |  |  | 0.794 | 0.794 | [8 empty] | 0 |  |  |  |  | 0 | SHAPEFILE | N
PL-00019741 | 031500233W1OE | Y | 34 | SK PS 00166208 | 2023-08-24 | 106883-44 | 09-09-002-33W1 | 09-09-002-33W1 | Blind End | Blind End | Flowline | 03-15-002-33W1 Battery OE | SATURN OIL & GAS INC. | Abandoned | Oil Well Effluent |  | Steel | 0.194 | 0.194 | [8 empty] | 0 | [5 empty] | SYSGEN | N
PL-00019765 | S. Eur OE | Y | 9 | SK PS 00166437 | 2023-08-24 | 9 | 06-06-031-22W3 | 07-06-031-22W3 | Well | Pipeline Segment Connection Below Ground | Flowline |  | BAYTEX ENERGY LTD. | Operating | Oil Well Effluent |  | Steel | 0.126 | 0.126 | 114.3 | [7 empty] | 1860 | [5 empty] | SHAPEFILE | N
PL-00019774 | Steelman Unit#6 OE | Y | 158 | SK PS 00166635 | 2023-08-24 | 187104-001 | 11-09-003-04W2 | 09-09-003-04W2 | Blind End | Blind End | Flowline |  | CANADIAN NATURAL RESOURCES LIMITED | Abandoned | Oil Well Effluent |  |  | 0.828 | 0.828 | [8 empty] | 0 |  |  |  |  | 0 | SHAPEFILE | N
PL-00019742 | Steelman Unit 6 SW | Y | 39 | SK PS 00166256 | 2023-08-24 | 187036-001 | 13-25-003-05W2 | 11-25-003-05W2 | Blind End | Blind End | Flowline |  | CANADIAN NATURAL RESOURCES LIMITED | Abandoned | Salt water |  |  | 0.475 | 0.475 | [8 empty] | 0 |  |  |  |  | 0.01 | SHAPEFILE | N
PL-00019774 | Steelman Unit#6 OE | Y | 191 | SK PS 00166668 | 2023-08-24 | 247608-001 | 13-26-003-05W2 | 12-26-003-05W2 | Blind End | Blind End | Flowline |  | CANADIAN NATURAL RESOURCES LIMITED | Abandoned | Oil Well Effluent |  |  | 0.458 | 0.458 | [8 empty] | 0 |  |  |  |  | 0 | SHAPEFILE | N
PL-00019755 | L-EM-54 | Y | 3 | SK PS 00166397 | 2023-08-24 | P0944 | 06-02-006-11W2 | 07-11-006-11W2 | Pipeline Segment Connection Above Ground | Pipeline Segment Connection Above Ground | Flowline |  | CARDINAL ENERGY LTD. | Operating | Oil Well Effluent |  | Fibreglass | 1.541 | 1.541 | 105.7 | 3.1 |  | STAR | 800 |  |  |  | 3970 |  |  | Uncoated | Uncoated | 20 | SHAPEFILE | N
PL-00019774 | Steelman Unit#6 OE | Y | 214 | SK PS 00166691 | 2023-08-24 | 248647-001 | 07-26-003-05W2 | 09-26-003-05W2 | Blind End | Blind End | Flowline |  | CANADIAN NATURAL RESOURCES LIMITED | Abandoned | Oil Well Effluent |  |  | 0.569 | 0.569 | [8 empty] | 0 |  |  |  |  | 0 | SHAPEFILE | N
PL-00019774 | Steelman Unit#6 OE | Y | 120 | SK PS 00166597 | 2023-08-24 | 186863-001 | 15-19-003-04W2 | 03-29-003-04W2 | Blind End | Blind End | Flowline |  | CANADIAN NATURAL RESOURCES LIMITED | Abandoned | Oil Well Effluent |  |  | 1.295 | 1.295 | [8 empty] | 0 |  |  |  |  | 0 | SHAPEFILE | N
PL-00019752 | 122000230W1OE | Y | 9 | SK PS 00166381 | 2023-08-24 | 154052 | 13-20-002-30W1 | 12-20-002-30W1 | Well | Multi Well Battery | Flowline | 12-20-002-30W1 Battery OE | SATURN OIL & GAS INC. | Discontinued | Oil Well Effluent |  | Steel | 0.347 | 0.347 | [8 empty] | 4960 |  |  |  |  | 27 | SYSGEN | N
PL-00019774 | Steelman Unit#6 OE | Y | 84 | SK PS 00166561 | 2023-08-24 | 181077-001 | 09-22-003-04W2 | 09-22-003-04W2 | Blind End | Blind End | Flowline |  | CANADIAN NATURAL RESOURCES LIMITED | Abandoned | Oil Well Effluent |  |  | 0.064 | 0.064 | [8 empty] | 0 |  |  |  |  | 0 | SHAPEFILE | N
PL-00019774 | Steelman Unit#6 OE | Y | 159 | SK PS 00166636 | 2023-08-24 | 187105-001 | 01-16-003-04W2 | 07-16-003-04W2 | Blind End | Blind End | Flowline |  | CANADIAN NATURAL RESOURCES LIMITED | Abandoned | Oil Well Effluent |  |  | 0.57 | 0.57 | [8 empty] | 0 |  |  |  |  | 0 | SHAPEFILE | N
PL-00019742 | Steelman Unit 6 SW | Y | 53 | SK PS 00166270 | 2023-08-24 | 187021-001 | 11-35-003-05W2 | 01-35-003-05W2 | Blind End | Blind End | Flowline |  | CANADIAN NATURAL RESOURCES LIMITED | Abandoned | Salt water |  |  | 1.109 | 1.109 | [8 empty] | 0 |  |  |  |  | 0.01 | SHAPEFILE | N
PL-00019774 | Steelman Unit#6 OE | Y | 87 | SK PS 00166564 | 2023-08-24 | 181080-001 | 07-27-003-04W2 | 16-27-003-04W2 | Blind End | Blind End | Flowline |  | CANADIAN NATURAL RESOURCES LIMITED | Abandoned | Oil Well Effluent |  |  | 0.783 | 0.783 | [8 empty] | 0 |  |  |  |  | 0 | SHAPEFILE | N
PL-00019774 | Steelman Unit#6 OE | Y | 160 | SK PS 00166637 | 2023-08-24 | 187106-001 | 07-16-003-04W2 | 16-16-003-04W2 | Blind End | Blind End | Flowline |  | CANADIAN NATURAL RESOURCES LIMITED | Abandoned | Oil Well Effluent |  |  | 0.76 | 0.76 | [8 empty] | 0 |  |  |  |  | 0 | SHAPEFILE | N
PL-00019774 | Steelman Unit#6 OE | Y | 67 | SK PS 00166544 | 2023-08-24 | 148921-001 | 09-19-003-04W2 | 13-20-003-04W2 | Blind End | Blind End | Flowline |  | CANADIAN NATURAL RESOURCES LIMITED | Discontinued | Oil Well Effluent |  |  | 0.466 | 0.466 | [8 empty] | 0 |  |  |  |  | 0 | SHAPEFILE | N
PL-00019772 | L-EM-61 | Y | 1 | SK PS 00166471 | 2023-08-24 | P0955 | 10-13-006-11W2 | 02-13-006-11W2 | Pipeline Segment Connection Above Ground | Pipeline Segment Connection Above Ground | Flowline |  | CARDINAL ENERGY LTD. | Operating | Oil Well Effluent |  | Fibreglass | 1.195 | 1.195 | 202.9 | 6.2 |  | STAR | 1000 |  |  |  | 4960 |  |  | Uncoated | Uncoated | 20 | SHAPEFILE | N
PL-00019774 | Steelman Unit#6 OE | Y | 155 | SK PS 00166632 | 2023-08-24 | 187100-001 | 07-17-003-04W2 | 13-17-003-04W2 | Blind End | Blind End | Flowline |  | CANADIAN NATURAL RESOURCES LIMITED | Abandoned | Oil Well Effluent |  | Steel | 1.262 | 1.262 | 88.9 | 3.2 |  | Z245.1 | 290 | I | 0 |  | 0 |  |  | Uncoated |  | 0 | SHAPEFILE | N
PL-00019741 | 031500233W1OE | Y | 7 | SK PS 00166181 | 2023-08-24 | 106883-10 | 09-14-002-33W1 | 03-14-002-33W1 | Blind End | Blind End | Flowline | 03-15-002-33W1 Battery OE | SATURN OIL & GAS INC. | Abandoned | Oil Well Effluent |  | Steel | 1.061 | 1.061 | [8 empty] | 0 | [5 empty] | SYSGEN | N
PL-00019742 | Steelman Unit 6 SW | Y | 1 | SK PS 00166218 | 2023-08-24 | 142902-001 | 11-20-003-04W2 | 05-20-003-04W2 | Pipeline Segment Connection Above Ground | Well | Flowline |  | CANADIAN NATURAL RESOURCES LIMITED | Operating | Salt water |  |  | 0.593 | 0.593 | [8 empty] | 13100 |  |  |  |  | 0.01 | SHAPEFILE | N
PL-00019774 | Steelman Unit#6 OE | Y | 169 | SK PS 00166646 | 2023-08-24 | 196662-001 | 09-28-003-04W2 | 07-28-003-04W2 | Blind End | Blind End | Flowline |  | CANADIAN NATURAL RESOURCES LIMITED | Abandoned | Oil Well Effluent |  |  | 0.545 | 0.545 | [8 empty] | 0 |  |  |  |  | 0 | SHAPEFILE | N
PL-00019774 | Steelman Unit#6 OE | Y | 123 | SK PS 00166600 | 2023-08-24 | 187001-001 | 03-32-003-05W2 | 01-32-003-05W2 | Blind End | Blind End | Flowline |  | CANADIAN NATURAL RESOURCES LIMITED | Discontinued | Oil Well Effluent |  |  | 0.798 | 0.798 | [8 empty] | 0 |  |  |  |  | 0 | SHAPEFILE | N
PL-00019741 | 031500233W1OE | Y | 35 | SK PS 00166209 | 2023-08-24 | 109927-3 | 03-10-002-33W1 | 14-10-002-33W1 | Blind End | Blind End | Flowline | 03-15-002-33W1 Battery OE | SATURN OIL & GAS INC. | Abandoned | Oil Well Effluent |  | Steel | 1.072 | 1.072 | [8 empty] | 0 | [5 empty] | SYSGEN | N
PL-00019774 | Steelman Unit#6 OE | Y | 33 | SK PS 00166510 | 2023-08-24 | 114172-001 | 13-29-003-05W2 | 13-29-003-05W2 | Blind End | Blind End | Flowline |  | CANADIAN NATURAL RESOURCES LIMITED | Abandoned | Oil Well Effluent |  |  | 0.046 | 0.046 | [8 empty] | 0 |  |  |  |  | 0 | SHAPEFILE | N
PL-00019774 | Steelman Unit#6 OE | Y | 124 | SK PS 00166601 | 2023-08-24 | 187005-001 | 13-33-003-05W2 | 14-33-003-05W2 | Blind End | Blind End | Flowline |  | CANADIAN NATURAL RESOURCES LIMITED | Abandoned | Oil Well Effluent |  |  | 0.239 | 0.239 | [8 empty] | 0 |  |  |  |  | 0 | SHAPEFILE | N
PL-00019774 | Steelman Unit#6 OE | Y | 140 | SK PS 00166617 | 2023-08-24 | 187032-001 | 05-34-003-04W2 | 01-33-003-04W2 | Blind End | Blind End | Flowline |  | CANADIAN NATURAL RESOURCES LIMITED | Abandoned | Oil Well Effluent |  |  | 0.513 | 0.513 | [8 empty] | 0 |  |  |  |  | 0 | SHAPEFILE | N
PL-00019774 | Steelman Unit#6 OE | Y | 203 | SK PS 00166680 | 2023-08-24 | 248630-001 | 05-19-003-04W2 | 07-19-003-04W2 | Blind End | Blind End | Flowline |  | CANADIAN NATURAL RESOURCES LIMITED | Abandoned | Oil Well Effluent |  |  | 0.807 | 0.807 | [8 empty] | 0 |  |  |  |  | 0 | SHAPEFILE | N
PL-00019774 | Steelman Unit#6 OE | Y | 92 | SK PS 00166569 | 2023-08-24 | 181120-001 | 13-22-003-04W2 | 11-22-003-04W2 | Blind End | Blind End | Flowline |  | CANADIAN NATURAL RESOURCES LIMITED | Discontinued | Oil Well Effluent |  |  | 0.345 | 0.345 | [8 empty] | 0 |  |  |  |  | 0 | SHAPEFILE | N
PL-00019768 | 617130 | Y | 1 | SK PS 00166457 | 2023-08-24 | 617130-010 | 06-33-051-23W3 | 07-33-051-23W3 | Blind End | Blind End | Flowline | CELTIC | CENOVUS ENERGY INC. | Discontinued | Fuel Gas |  |  | 0.38 | 0.38 | [8 empty] | 0 | [5 empty] | SHAPEFILE | N
PL-00019742 | Steelman Unit 6 SW | Y | 29 | SK PS 00166246 | 2023-08-24 | 138033-001 | 01-35-003-05W2 | 01-34-003-05W2 | Blind End | Blind End | Flowline |  | CANADIAN NATURAL RESOURCES LIMITED | Discontinued | Salt water |  |  | 1.807 | 1.807 | [8 empty] | 0 |  |  |  |  | 0.01 | SHAPEFILE | N
PL-00019749 | 110900605W2SW | Y | 1 | SK PS 00166363 | 2023-08-24 | 130043 | 11-09-006-05W2 | 11-09-006-05W2 | Multi Well Battery | Well | Flowline | 11-09-006-05W2 Battery SW | SATURN OIL & GAS INC. | Cancelled - Duplicate Licences | Salt water |  | Fibreglass | 0.222 | 0.222 | [8 empty] | 9960 | [5 empty] | SYSGEN | N
PL-00019774 | Steelman Unit#6 OE | Y | 176 | SK PS 00166653 | 2023-08-24 | 240725-001 | 05-02-004-04W2 | 06-02-004-04W2 | Blind End | Blind End | Flowline |  | CANADIAN NATURAL RESOURCES LIMITED | Abandoned | Oil Well Effluent |  |  | 0.424 | 0.424 | [8 empty] | 0 |  |  |  |  | 0 | SHAPEFILE | N
PL-00019765 | S. Eur OE | Y | 12 | SK PS 00166440 | 2023-08-24 | 12 | 09-35-030-23W3 | 09-35-030-23W3 | Pipeline Segment Connection Above Ground | Pipeline Segment Connection Below Ground | Flowline |  | BAYTEX ENERGY LTD. | Operating | Oil Well Effluent |  | Steel | 0.09 | 0.09 | 168.3 | [7 empty] | 1860 | [5 empty] | SHAPEFILE | N
PL-00019774 | Steelman Unit#6 OE | Y | 208 | SK PS 00166685 | 2023-08-24 | 248636-001 | 03-28-003-04W2 | 05-28-003-04W2 | Blind End | Blind End | Flowline |  | CANADIAN NATURAL RESOURCES LIMITED | Abandoned | Oil Well Effluent |  |  | 0.593 | 0.593 | [8 empty] | 0 |  |  |  |  | 0 | SHAPEFILE | N
PL-00019735 | 030200233W1OE | Y | 15 | SK PS 00166135 | 2023-08-24 | 106891-7 | 13-36-001-33W1 | 03-02-002-33W1 | Blind End | Blind End | Flowline | 03-02-002-33W1 Battery SW | SATURN OIL & GAS INC. | Discontinued | Oil Well Effluent |  | Steel | 1.207 | 1.207 | [8 empty] | 0 | [5 empty] | SYSGEN | N
PL-00019774 | Steelman Unit#6 OE | Y | 85 | SK PS 00166562 | 2023-08-24 | 181078-001 | 13-23-003-04W2 | 16-22-003-04W2 | Blind End | Blind End | Flowline |  | CANADIAN NATURAL RESOURCES LIMITED | Discontinued | Oil Well Effluent |  |  | 0.371 | 0.371 | [8 empty] | 0 |  |  |  |  | 0 | SHAPEFILE | N
PL-00019774 | Steelman Unit#6 OE | Y | 207 | SK PS 00166684 | 2023-08-24 | 248634-001 | 15-29-003-04W2 | 09-29-003-04W2 | Blind End | Blind End | Flowline |  | CANADIAN NATURAL RESOURCES LIMITED | Abandoned | Oil Well Effluent |  |  | 0.556 | 0.556 | [8 empty] | 0 |  |  |  |  | 0 | SHAPEFILE | N
PL-00019742 | Steelman Unit 6 SW | Y | 32 | SK PS 00166249 | 2023-08-24 | 123470-001 | 05-11-004-04W2 | 05-15-004-04W2 | Blind End | Blind End | Flowline |  | CANADIAN NATURAL RESOURCES LIMITED | Discontinued | Salt water |  |  | 2.456 | 2.456 | [8 empty] | 0 |  |  |  |  | 0.01 | SHAPEFILE | N
PL-00019748 | 073600134W1OE | Y | 13 | SK PS 00166342 | 2023-08-24 | 119273 | 08-36-001-34W1 | 07-36-001-34W1 | Well | Multi Well Battery | Flowline | 07-36-001-34W1 Battery OE | SATURN OIL & GAS INC. | Operating | Oil Well Effluent |  | Fibreglass | 0.416 | 0.416 | 81.8 | 2.8 | [6 empty] | 4960 |  |  |  |  | 45 | SYSGEN | N
PL-00019748 | 073600134W1OE | Y | 33 | SK PS 00166362 | 2023-08-24 | 136789 | 13-31-001-33W1 | 13-31-001-33W1 | Well | Pipeline Segment Connection Above Ground | Flowline | 07-36-001-34W1 Battery OE | SATURN OIL & GAS INC. | Discontinued | Oil Well Effluent |  | Fibreglass | 0.067 | 0.067 | 81.8 | 2.8 | [6 empty] | 4960 |  |  |  |  | 45 | SYSGEN | N
PL-00019770 | L-EM-59 | Y | 2 | SK PS 00166464 | 2023-08-24 | P0974 | 08-01-007-11W2 | 01-01-007-11W2 | Pipeline Segment Connection Below Ground | Pipeline Segment Connection Below Ground | Flowline |  | CARDINAL ENERGY LTD. | Operating | Oil Well Effluent |  | Fibreglass | 0.674 | 0.674 | 81.2 | 2.5 |  | STAR | 1000 |  |  |  | 4960 |  |  | Uncoated | Uncoated | 20 | SHAPEFILE | N
PL-00019774 | Steelman Unit#6 OE | Y | 37 | SK PS 00166514 | 2023-08-24 | 114408-001 | 07-24-003-05W2 | 13-24-003-05W2 | Blind End | Blind End | Flowline |  | CANADIAN NATURAL RESOURCES LIMITED | Discontinued | Oil Well Effluent |  |  | 1.321 | 1.321 | [8 empty] | 0 |  |  |  |  | 0 | SHAPEFILE | N
PL-00019742 | Steelman Unit 6 SW | Y | 13 | SK PS 00166230 | 2023-08-24 | 186840-001 | 09-26-003-05W2 | 01-35-003-05W2 | Blind End | Blind End | Flowline |  | CANADIAN NATURAL RESOURCES LIMITED | Discontinued | Salt water |  |  | 0.737 | 0.737 | [8 empty] | 0 |  |  |  |  | 0.01 | SHAPEFILE | N
PL-00019742 | Steelman Unit 6 SW | Y | 62 | SK PS 00166279 | 2023-08-24 | 248769-001 | 01-17-003-04W2 | 15-17-003-04W2 | Blind End | Blind End | Flowline |  | CANADIAN NATURAL RESOURCES LIMITED | Abandoned | Salt water |  |  | 1.276 | 1.276 | [8 empty] | 0 |  |  |  |  | 0.01 | SHAPEFILE | N
PL-00019765 | S. Eur OE | Y | 21 | SK PS 00166449 | 2023-08-24 | 21 | 16-05-031-22W3 | 12-05-031-22W3 | Well | Pipeline Segment Connection Above Ground | Flowline |  | BAYTEX ENERGY LTD. | Operating | Oil Well Effluent |  | Steel | 1.272 | 1.272 | 88.9 | [7 empty] | 1860 | [5 empty] | SHAPEFILE | N
PL-00019774 | Steelman Unit#6 OE | Y | 44 | SK PS 00166521 | 2023-08-24 | 124058-001 | 02-31-003-04W2 | 11-30-003-04W2 | Blind End | Blind End | Flowline |  | CANADIAN NATURAL RESOURCES LIMITED | Discontinued | Oil Well Effluent |  |  | 1.107 | 1.107 | [8 empty] | 0 |  |  |  |  | 0 | SHAPEFILE | N
PL-00019774 | Steelman Unit#6 OE | Y | 18 | SK PS 00166495 | 2023-08-24 | 111638-001 | 15-24-003-05W2 | 13-19-003-04W2 | Blind End | Blind End | Flowline |  | CANADIAN NATURAL RESOURCES LIMITED | Abandoned | Oil Well Effluent |  |  | 0.935 | 0.935 | [8 empty] | 0 |  |  |  |  | 0 | SHAPEFILE | N
PL-00019735 | 030200233W1OE | Y | 1 | SK PS 00166121 | 2023-08-24 | 109933-3 | 07-02-002-33W1 | 03-02-002-33W1 | Blind End | Blind End | Flowline | 03-02-002-33W1 Battery SW | SATURN OIL & GAS INC. | Abandoned | Oil Well Effluent |  | Steel | 0.559 | 0.559 | [8 empty] | 0 | [5 empty] | SYSGEN | N
PL-00019735 | 030200233W1OE | Y | 5 | SK PS 00166125 | 2023-08-24 | 106891-12 | 03-03-002-33W1 | 07-03-002-33W1 | Blind End | Blind End | Flowline | 03-02-002-33W1 Battery SW | SATURN OIL & GAS INC. | Discontinued | Oil Well Effluent |  | Steel | 0.421 | 0.421 | [8 empty] | 0 | [5 empty] | SYSGEN | N
PL-00019760 | Elswick SW | Y | 7 | SK PS 00166418 | 2023-08-24 | 112394-001 | 11-04-005-12W2 | 09-04-005-12W2 | Blind End | Blind End | Flowline |  | CANADIAN NATURAL RESOURCES LIMITED | Abandoned | Salt water |  |  | 0.63 | 0.63 | [8 empty] | 0 |  |  |  |  | 0 | SHAPEFILE | N
PL-00019742 | Steelman Unit 6 SW | Y | 68 | SK PS 00166285 | 2023-08-24 | 187038-001 | 01-35-003-05W2 | 01-36-003-05W2 | Blind End | Blind End | Flowline |  | CANADIAN NATURAL RESOURCES LIMITED | Abandoned | Salt water |  |  | 1.591 | 1.591 | [8 empty] | 0 |  |  |  |  | 0.01 | SHAPEFILE | N
PL-00019739 | 030200233W1OE | Y | 8 | SK PS 00166155 | 2023-08-24 | 106891-14 | 11-04-002-33W1 | 07-03-002-33W1 | Blind End | Blind End | Flowline | 03-02-002-33W1 Battery SW | SATURN OIL & GAS INC. | Discontinued | Oil Well Effluent |  | Steel | 2.043 | 2.043 | [8 empty] | 0 | [5 empty] | SYSGEN | N
PL-00019752 | 122000230W1OE | Y | 7 | SK PS 00166379 | 2023-08-24 | 148842 | 14-20-002-30W1 | 14-20-002-30W1 | Well | Pipeline Segment Connection Below Ground | Flowline | 12-20-002-30W1 Battery OE | SATURN OIL & GAS INC. | Discontinued | Oil Well Effluent |  | Fibreglass | 0.176 | 0.176 | [8 empty] | 4960 |  |  |  |  | 27 | SYSGEN | N
PL-00019774 | Steelman Unit#6 OE | Y | 72 | SK PS 00166549 | 2023-08-24 | 179872-001 | 13-29-003-04W2 | 04-32-003-04W2 | Blind End | Blind End | Flowline |  | CANADIAN NATURAL RESOURCES LIMITED | Discontinued | Oil Well Effluent |  |  | 0.273 | 0.273 | [8 empty] | 0 |  |  |  |  | 0 | SHAPEFILE | N
PL-00019745 | 043600402W2SW | Y | 1 | SK PS 00166309 | 2023-08-24 | 116254 | 04-36-004-02W2 | 16-26-004-02W2 | Multi Well Battery | Well | Flowline | 04-36-004-02W2 Battery SW | SATURN OIL & GAS INC. | Operating | Salt water |  | Fibreglass | 0.572 | 0.572 | [8 empty] | 6890 |  |  |  |  | 13 | SYSGEN | N
PL-00019754 | 132200231W1OE | Y | 1 | SK PS 00166387 | 2023-08-24 | 152106 | 12-22-002-31W1 | 13-22-002-31W1 | Blind End | Blind End | Flowline | 13-22-002-31W1 Battery OE | SATURN OIL & GAS INC. | Cancelled - Duplicate Licences | Oil Well Effluent |  | Fibreglass | 0.298 | 0.298 | [8 empty] | 4960 | [5 empty] | SYSGEN | N
PL-00019752 | 122000230W1OE | Y | 6 | SK PS 00166378 | 2023-08-24 | 154053 | 14-20-002-30W1 | 12-20-002-30W1 | Well | Multi Well Battery | Flowline | 12-20-002-30W1 Battery OE | SATURN OIL & GAS INC. | Discontinued | Oil Well Effluent |  | Fibreglass | 0.612 | 0.612 | [8 empty] | 4960 |  |  |  |  | 27 | SYSGEN | N
PL-00019774 | Steelman Unit#6 OE | Y | 179 | SK PS 00166656 | 2023-08-24 | 242558-001 | 07-30-003-04W2 | 11-30-003-04W2 | Blind End | Blind End | Flowline |  | CANADIAN NATURAL RESOURCES LIMITED | Discontinued | Oil Well Effluent |  |  | 0.424 | 0.424 | [8 empty] | 0 |  |  |  |  | 0 | SHAPEFILE | N
PL-00019741 | 031500233W1OE | Y | 1 | SK PS 00166175 | 2023-08-24 | 106883-1 | 07-15-002-33W1 | 03-15-002-33W1 | Blind End | Blind End | Flowline | 03-15-002-33W1 Battery OE | SATURN OIL & GAS INC. | Discontinued | Oil Well Effluent |  | Steel | 0.471 | 0.471 | [8 empty] | 0 | [5 empty] | SYSGEN | N
PL-00019746 | 043600402W2OE | Y | 10 | SK PS 00166321 | 2023-08-24 | 138832-1 | 05-29-004-01W2 | 05-29-004-01W2 | Well | Oil Satellite | Flowline | 04-36-004-02W2 Battery OE | SATURN OIL & GAS INC. | Operating | Oil Well Effluent |  | Fibreglass | 0.112 | 0.112 | [8 empty] | 6890 |  |  |  |  | 13 | SYSGEN | N
PL-00019742 | Steelman Unit 6 SW | Y | 11 | SK PS 00166228 | 2023-08-24 | 186999-001 | 11-32-003-05W2 | 15-32-003-05W2 | Blind End | Blind End | Flowline |  | CANADIAN NATURAL RESOURCES LIMITED | Discontinued | Salt water |  |  | 0.491 | 0.491 | [8 empty] | 0 |  |  |  |  | 0.01 | SHAPEFILE | N
PL-00019774 | Steelman Unit#6 OE | Y | 90 | SK PS 00166567 | 2023-08-24 | 181107-001 | 01-21-003-04W2 | 16-16-003-04W2 | Blind End | Blind End | Flowline |  | CANADIAN NATURAL RESOURCES LIMITED | Discontinued | Oil Well Effluent |  |  | 0.569 | 0.569 | [8 empty] | 0 |  |  |  |  | 0 | SHAPEFILE | N
PL-00019742 | Steelman Unit 6 SW | Y | 22 | SK PS 00166239 | 2023-08-24 | 136532-001 | 01-35-003-05W2 | 11-25-003-05W2 | Blind End | Blind End | Flowline |  | CANADIAN NATURAL RESOURCES LIMITED | Discontinued | Salt water |  |  | 1.2 | 1.2 | [8 empty] | 0 |  |  |  |  | 0.01 | SHAPEFILE | N
PL-00019774 | Steelman Unit#6 OE | Y | 219 | SK PS 00166696 | 2023-08-24 | 248765-001 | 13-15-003-04W2 | 15-15-003-04W2 | Blind End | Blind End | Flowline |  | CANADIAN NATURAL RESOURCES LIMITED | Abandoned | Oil Well Effluent |  |  | 0.763 | 0.763 | [8 empty] | 0 |  |  |  |  | 0 | SHAPEFILE | N
PL-00019752 | 122000230W1OE | Y | 3 | SK PS 00166375 | 2023-08-24 | 130276 | 15-20-002-30W1 | 12-20-002-30W1 | Well | Multi Well Battery | Flowline | 12-20-002-30W1 Battery OE | SATURN OIL & GAS INC. | Discontinued | Oil Well Effluent |  | Fibreglass | 0.8 | 0.8 | [8 empty] | 4960 |  |  |  |  | 27 | SYSGEN | N
PL-00019735 | 030200233W1OE | Y | 6 | SK PS 00166126 | 2023-08-24 | 109933-2 | 15-36-001-33W1 | 13-36-001-33W1 | Blind End | Blind End | Flowline | 03-02-002-33W1 Battery SW | SATURN OIL & GAS INC. | Abandoned | Oil Well Effluent |  | Steel | 0.828 | 0.828 | [8 empty] | 0 | [5 empty] | SYSGEN | N
PL-00019748 | 073600134W1OE | Y | 15 | SK PS 00166344 | 2023-08-24 | 173070 | 09-36-001-34W1 | 07-36-001-34W1 | Well | Multi Well Battery | Flowline | 07-36-001-34W1 Battery OE | SATURN OIL & GAS INC. | Operating | Oil Well Effluent |  | Fibreglass | 0.65 | 0.65 | 80 | 3 | [6 empty] | 6895 |  |  |  |  | 45 | SYSGEN | N
PL-00019774 | Steelman Unit#6 OE | Y | 213 | SK PS 00166690 | 2023-08-24 | 248644-001 | 16-07-003-04W2 | 13-09-003-04W2 | Blind End | Blind End | Flowline |  | CANADIAN NATURAL RESOURCES LIMITED | Abandoned | Oil Well Effluent |  |  | 2.026 | 2.026 | [8 empty] | 0 |  |  |  |  | 0 | SHAPEFILE | N
PL-00019774 | Steelman Unit#6 OE | Y | 50 | SK PS 00166527 | 2023-08-24 | 125699-010 | 03-11-004-04W2 | 05-11-004-04W2 | Blind End | Blind End | Flowline |  | CANADIAN NATURAL RESOURCES LIMITED | Abandoned | Oil Well Effluent |  |  | 0.469 | 0.469 | [8 empty] | 0 |  |  |  |  | 0 | SHAPEFILE | N
PL-00019774 | Steelman Unit#6 OE | Y | 41 | SK PS 00166518 | 2023-08-24 | 116756-001 | 13-29-003-05W2 | 01-32-003-05W2 | Blind End | Blind End | Flowline |  | CANADIAN NATURAL RESOURCES LIMITED | Discontinued | Oil Well Effluent |  |  | 1.485 | 1.485 | [8 empty] | 0 |  |  |  |  | 0 | SHAPEFILE | N
PL-00019774 | Steelman Unit#6 OE | Y | 157 | SK PS 00166634 | 2023-08-24 | 187102-001 | 03-33-003-04W2 | 07-33-003-04W2 | Blind End | Blind End | Flowline |  | CANADIAN NATURAL RESOURCES LIMITED | Abandoned | Oil Well Effluent |  |  | 0.55 | 0.55 | [8 empty] | 0 |  |  |  |  | 0 | SHAPEFILE | N
PL-00019771 | L-EM-60 | Y | 1 | SK PS 00166467 | 2023-08-24 | P0574 | 06-30-006-10W2 | 03-31-006-10W2 | Oil Satellite | Pipeline Segment Connection Below Ground | Flowline |  | CARDINAL ENERGY LTD. | Operating | Oil Well Effluent |  | Fibreglass | 0.967 | 0.967 | 92.4 | 3.9 |  | CIBA | 800 |  |  |  | 3970 |  |  | Uncoated | Uncoated | 20 | SHAPEFILE | N
PL-00019759 | L-EM-58 | Y | 4 | SK PS 00166411 | 2023-08-24 | P0822 | 10-13-006-11W2 | 16-14-006-11W2 | Oil Satellite | Pipeline Segment Connection Above Ground | Flowline |  | CARDINAL ENERGY LTD. | Operating | Oil Well Effluent |  | Composite | 1.127 | 1.127 | 112 | 1.8 |  | FSPL | 750 |  |  |  | 3723 |  |  | Uncoated | Uncoated | 20 | SHAPEFILE | N
PL-00019771 | L-EM-60 | Y | 3 | SK PS 00166469 | 2023-08-24 | P1141 | 01-32-006-10W2 | 03-31-006-10W2 | Oil Satellite | Pipeline Segment Connection Above Ground | Flowline |  | CARDINAL ENERGY LTD. | Operating | Oil Well Effluent |  | Fibreglass | 2.453 | 2.453 | 105.2 | 3.6 |  | STAR | 1000 |  |  |  | 4960 |  |  | Uncoated | Uncoated | 20 | SHAPEFILE | N
PL-00019774 | Steelman Unit#6 OE | Y | 27 | SK PS 00166504 | 2023-08-24 | 111651-001 | 09-26-003-05W2 | 14-27-003-05W2 | Blind End | Blind End | Flowline |  | CANADIAN NATURAL RESOURCES LIMITED | Discontinued | Oil Well Effluent |  |  | 2.692 | 2.692 | [8 empty] | 0 |  |  |  |  | 0 | SHAPEFILE | N
PL-00019774 | Steelman Unit#6 OE | Y | 217 | SK PS 00166694 | 2023-08-24 | 248651-001 | 03-34-003-05W2 | 05-34-003-05W2 | Blind End | Blind End | Flowline |  | CANADIAN NATURAL RESOURCES LIMITED | Discontinued | Oil Well Effluent |  |  | 0.527 | 0.527 | [8 empty] | 0 |  |  |  |  | 0 | SHAPEFILE | N
PL-00019739 | 030200233W1OE | Y | 2 | SK PS 00166149 | 2023-08-24 | 106891-10 | 15-34-001-33W1 | 03-02-002-33W1 | Blind End | Blind End | Flowline | 03-02-002-33W1 Battery SW | SATURN OIL & GAS INC. | Discontinued | Oil Well Effluent |  | Steel | 1.293 | 1.293 | [8 empty] | 0 | [5 empty] | SYSGEN | N
PL-00019774 | Steelman Unit#6 OE | Y | 35 | SK PS 00166512 | 2023-08-24 | 114407-002 | 09-24-003-05W2 | 13-24-003-05W2 | Blind End | Blind End | Flowline |  | CANADIAN NATURAL RESOURCES LIMITED | Discontinued | Oil Well Effluent |  |  | 1.046 | 1.046 | [8 empty] | 0 |  |  |  |  | 0 | SHAPEFILE | N
PL-00019774 | Steelman Unit#6 OE | Y | 47 | SK PS 00166524 | 2023-08-24 | 124350-001 | 01-15-004-04W2 | 05-11-004-04W2 | Blind End | Blind End | Flowline |  | CANADIAN NATURAL RESOURCES LIMITED | Discontinued | Oil Well Effluent |  |  | 1.446 | 1.446 | [8 empty] | 0 |  |  |  |  | 0 | SHAPEFILE | N
PL-00019744 | 032800233W1OE | Y | 5 | SK PS 00166308 | 2023-08-24 | 106899-3 | 01-29-002-33W1 | 05-28-002-33W1 | Blind End | Blind End | Flowline | 03-28-002-33W1 Battery OE | SATURN OIL & GAS INC. | Discontinued | Oil Well Effluent |  | Fibreglass | 0.571 | 0.571 | 88.9 | 2.8 | [6 empty] | 4960 | [5 empty] | SYSGEN | N
PL-00019774 | Steelman Unit#6 OE | Y | 177 | SK PS 00166654 | 2023-08-24 | 242543-001 | 03-32-003-04W2 | 04-32-003-04W2 | Blind End | Blind End | Flowline |  | CANADIAN NATURAL RESOURCES LIMITED | Abandoned | Oil Well Effluent |  |  | 0.296 | 0.296 | [8 empty] | 0 |  |  |  |  | 0 | SHAPEFILE | N
PL-00019751 | 122000230W1SW | Y | 2 | SK PS 00166372 | 2023-08-24 | 132406 | 12-20-002-30W1 | 13-20-002-30W1 | Multi Well Battery | Well | Flowline | 12-20-002-30W1 Battery SW | SATURN OIL & GAS INC. | Discontinued | Salt water |  | Fibreglass | 0.375 | 0.375 | [8 empty] | 4960 |  |  |  |  | 27 | SYSGEN | N
PL-00019765 | S. Eur OE | Y | 7 | SK PS 00166435 | 2023-08-24 | 7 | 06-07-031-22W3 | 11-06-031-22W3 | Pipeline Segment Connection Above Ground | Multi Well Battery | Flowline |  | BAYTEX ENERGY LTD. | Operating | Oil Well Effluent |  | Steel | 1.175 | 1.175 | 114.3 | [7 empty] | 1860 | [5 empty] | SHAPEFILE | N
PL-00019767 | 617050 | Y | 1 | SK PS 00166453 | 2023-08-24 | 617050-008 | 05-30-051-24W3 | 12-30-051-24W3 | Blind End | Blind End | Flowline | CELTIC | CENOVUS ENERGY INC. | Discontinued | Fuel Gas |  |  | 0.436 | 0.436 | [8 empty] | 0 | [5 empty] | SHAPEFILE | N
PL-00019741 | 031500233W1OE | Y | 28 | SK PS 00166202 | 2023-08-24 | 106883-35 | 15-09-002-33W1 | 02-16-002-33W1 | Blind End | Blind End | Flowline | 03-15-002-33W1 Battery OE | SATURN OIL & GAS INC. | Discontinued | Oil Well Effluent |  | Steel | 0.428 | 0.428 | [8 empty] | 0 | [5 empty] | SYSGEN | N
PL-00019766 | 617022 | Y | 1 | SK PS 00166451 | 2023-08-24 | 617022-061 | 04-30-051-24W3 | 14-19-051-24W3 | Blind End | Blind End | Flowline | CELTIC | CENOVUS ENERGY INC. | Discontinued | Fuel Gas |  |  | 0.562 | 0.562 | [8 empty] | 0 | [5 empty] | SHAPEFILE | N
PL-00019774 | Steelman Unit#6 OE | Y | 175 | SK PS 00166652 | 2023-08-24 | 240724-001 | 03-11-004-04W2 | 13-35-003-04W2 | Blind End | Blind End | Flowline |  | CANADIAN NATURAL RESOURCES LIMITED | Abandoned | Oil Well Effluent |  |  | 2.26 | 2.26 | [8 empty] | 0 |  |  |  |  | 0 | SHAPEFILE | N
PL-00019774 | Steelman Unit#6 OE | Y | 139 | SK PS 00166616 | 2023-08-24 | 187029-001 | 05-35-003-04W2 | 13-35-003-04W2 | Blind End | Blind End | Flowline |  | CANADIAN NATURAL RESOURCES LIMITED | Abandoned | Oil Well Effluent |  |  | 0.692 | 0.692 | [8 empty] | 0 |  |  |  |  | 0 | SHAPEFILE | N
PL-00019739 | 030200233W1OE | Y | 10 | SK PS 00166157 | 2023-08-24 | 106891-16 | 15-02-002-33W1 | 03-02-002-33W1 | Blind End | Blind End | Flowline | 03-02-002-33W1 Battery SW | SATURN OIL & GAS INC. | Discontinued | Oil Well Effluent |  | Fibreglass | 1.172 | 1.172 | [8 empty] | 350 | [5 empty] | SYSGEN | N
PL-00019774 | Steelman Unit#6 OE | Y | 111 | SK PS 00166588 | 2023-08-24 | 186839-001 | 15-22-003-04W2 | 13-22-003-04W2 | Blind End | Blind End | Flowline |  | CANADIAN NATURAL RESOURCES LIMITED | Abandoned | Oil Well Effluent |  |  | 0.801 | 0.801 | [8 empty] | 0 |  |  |  |  | 0 | SHAPEFILE | N
PL-00019742 | Steelman Unit 6 SW | Y | 44 | SK PS 00166261 | 2023-08-24 | 187018-001 | 03-33-003-05W2 | 01-33-003-05W2 | Blind End | Blind End | Flowline |  | CANADIAN NATURAL RESOURCES LIMITED | Abandoned | Salt water |  |  | 0.731 | 0.731 | [8 empty] | 0 |  |  |  |  | 0.01 | SHAPEFILE | N
PL-00019742 | Steelman Unit 6 SW | Y | 55 | SK PS 00166272 | 2023-08-24 | 196666-001 | 01-35-003-05W2 | 11-35-003-05W2 | Blind End | Blind End | Flowline |  | CANADIAN NATURAL RESOURCES LIMITED | Abandoned | Salt water |  |  | 1.133 | 1.133 | [8 empty] | 0 |  |  |  |  | 0.01 | SHAPEFILE | N
PL-00019774 | Steelman Unit#6 OE | Y | 76 | SK PS 00166553 | 2023-08-24 | 181063-001 | 07-18-003-04W2 | 09-18-003-04W2 | Blind End | Blind End | Flowline |  | CANADIAN NATURAL RESOURCES LIMITED | Abandoned | Oil Well Effluent |  |  | 0.558 | 0.558 | [8 empty] | 0 |  |  |  |  | 0 | SHAPEFILE | N
PL-00019740 | 031500233W1SW | Y | 4 | SK PS 00166170 | 2023-08-24 | 106897-4 | 13-10-002-33W1 | 11-10-002-33W1 | Blind End | Blind End | Flowline | 03-15-002-33W1 Battery SW | SATURN OIL & GAS INC. | Abandoned | Salt water |  | Steel | 0.607 | 0.607 | [8 empty] | 0 | [5 empty] | SYSGEN | N
PL-00019774 | Steelman Unit#6 OE | Y | 98 | SK PS 00166575 | 2023-08-24 | 181179-001 | 03-33-003-05W2 | 09-28-003-05W2 | Blind End | Blind End | Flowline |  | CANADIAN NATURAL RESOURCES LIMITED | Abandoned | Oil Well Effluent |  | Steel | 1.098 | 1.098 | 114.3 | 3.2 |  | Z245.1 | 290 |  |  |  | 0 |  |  | Uncoated |  | 0 | SHAPEFILE | N
PL-00019774 | Steelman Unit#6 OE | Y | 189 | SK PS 00166666 | 2023-08-24 | 247605-001 | 15-25-003-05W2 | 16-25-003-05W2 | Blind End | Blind End | Flowline |  | CANADIAN NATURAL RESOURCES LIMITED | Abandoned | Oil Well Effluent |  |  | 0.24 | 0.24 | [8 empty] | 0 |  |  |  |  | 0 | SHAPEFILE | N
PL-00019765 | S. Eur OE | Y | 19 | SK PS 00166447 | 2023-08-24 | 19 | 15-05-031-22W3 | 15-05-031-22W3 | Well | Pipeline Segment Connection Below Ground | Flowline |  | BAYTEX ENERGY LTD. | Operating | Oil Well Effluent |  | Steel | 0.117 | 0.117 | 88.9 | [7 empty] | 1860 | [5 empty] | SHAPEFILE | N
PL-00019741 | 031500233W1OE | Y | 25 | SK PS 00166199 | 2023-08-24 | 106883-31 | 05-10-002-33W1 | 14-10-002-33W1 | Blind End | Blind End | Flowline | 03-15-002-33W1 Battery OE | SATURN OIL & GAS INC. | Discontinued | Oil Well Effluent |  | Steel | 0.867 | 0.867 | [8 empty] | 0 | [5 empty] | SYSGEN | N
PL-00019748 | 073600134W1OE | Y | 21 | SK PS 00166350 | 2023-08-24 | 179563 | 04-06-002-33W1 | 07-36-001-34W1 | Well | Multi Well Battery | Flowline | 07-36-001-34W1 Battery OE | SATURN OIL & GAS INC. | Discontinued | Oil Well Effluent |  | Steel | 1.435 | 1.435 | 88.9 | 3 | [6 empty] | 3450 |  |  |  |  | 45 | SYSGEN | N
PL-00019748 | 073600134W1OE | Y | 7 | SK PS 00166336 | 2023-08-24 | 194994 | 03-31-001-33W1 | 15-30-001-33W1 | Blind End | Blind End | Flowline | 07-36-001-34W1 Battery OE | SATURN OIL & GAS INC. | Abandoned | Oil Well Effluent |  | Steel | 0.384 | 0.384 | [8 empty] | 4960 |  |  |  |  | 45 | SYSGEN | N
PL-00019739 | 030200233W1OE | Y | 1 | SK PS 00166148 | 2023-08-24 | 109933-3 | 07-02-002-33W1 | 03-02-002-33W1 | Blind End | Blind End | Flowline | 03-02-002-33W1 Battery SW | SATURN OIL & GAS INC. | Abandoned | Oil Well Effluent |  | Steel | 0.559 | 0.559 | [8 empty] | 0 | [5 empty] | SYSGEN | N
PL-00019774 | Steelman Unit#6 OE | Y | 20 | SK PS 00166497 | 2023-08-24 | 111640-900 | 14-24-003-05W2 | 03-25-003-05W2 | Blind End | Blind End | Flowline |  | CANADIAN NATURAL RESOURCES LIMITED | Abandoned | Oil Well Effluent |  |  | 0.245 | 0.245 | [8 empty] | 0 |  |  |  |  | 0 | SHAPEFILE | N
PL-00019746 | 043600402W2OE | Y | 7 | SK PS 00166318 | 2023-08-24 | 138341 | 02-30-004-01W2 | 03-30-004-01W2 | Well | Oil Satellite | Flowline | 04-36-004-02W2 Battery OE | SATURN OIL & GAS INC. | Operating | Oil Well Effluent |  | Fibreglass | 0.3 | 0.3 | [8 empty] | 6890 |  |  |  |  | 13 | SYSGEN | N
PL-00019741 | 031500233W1OE | Y | 29 | SK PS 00166203 | 2023-08-24 | 106883-37 | 05-16-002-33W1 | 14-10-002-33W1 | Blind End | Blind End | Flowline | 03-15-002-33W1 Battery OE | SATURN OIL & GAS INC. | Discontinued | Oil Well Effluent |  | Steel | 2.418 | 2.418 | [8 empty] | 0 | [5 empty] | SYSGEN | N
PL-00019748 | 073600134W1OE | Y | 23 | SK PS 00166352 | 2023-08-24 | 187250 | 11-31-001-33W1 | 13-31-001-33W1 | Well | Pipeline Segment Connection Above Ground | Flowline | 07-36-001-34W1 Battery OE | SATURN OIL & GAS INC. | Discontinued | Oil Well Effluent |  | Fibreglass | 0.528 | 0.528 | 81.8 | 2.8 | [6 empty] | 4960 |  |  |  |  | 45 | SYSGEN | N
PL-00019742 | Steelman Unit 6 SW | Y | 24 | SK PS 00166241 | 2023-08-24 | 140306-001 | 01-35-003-05W2 | 11-35-003-05W2 | Blind End | Blind End | Flowline |  | CANADIAN NATURAL RESOURCES LIMITED | Discontinued | Salt water |  |  | 1.288 | 1.288 | [8 empty] | 0 |  |  |  |  | 0.01 | SHAPEFILE | N
PL-00019742 | Steelman Unit 6 SW | Y | 42 | SK PS 00166259 | 2023-08-24 | 186859-001 | 12-22-003-04W2 | 16-21-003-04W2 | Blind End | Blind End | Flowline |  | CANADIAN NATURAL RESOURCES LIMITED | Abandoned | Salt water |  |  | 0.633 | 0.633 | [8 empty] | 0 |  |  |  |  | 0.01 | SHAPEFILE | N
PL-00019774 | Steelman Unit#6 OE | Y | 156 | SK PS 00166633 | 2023-08-24 | 187101-001 | 05-33-003-04W2 | 07-33-003-04W2 | Blind End | Blind End | Flowline |  | CANADIAN NATURAL RESOURCES LIMITED | Abandoned | Oil Well Effluent |  |  | 0.72 | 0.72 | [8 empty] | 0 |  |  |  |  | 0 | SHAPEFILE | N
PL-00019770 | L-EM-59 | Y | 1 | SK PS 00166463 | 2023-08-24 | P0866 | 01-12-007-11W2 | 08-01-007-11W2 | Oil Satellite | Pipeline Segment Connection Below Ground | Flowline |  | CARDINAL ENERGY LTD. | Operating | Oil Well Effluent |  | Fibreglass | 1.123 | 1.123 | 81.2 | 2.5 |  | STAR | 1000 |  |  |  | 4960 |  |  | Uncoated | Uncoated | 20 | SHAPEFILE | N
PL-00019738 | 030200233W1SW | Y | 3 | SK PS 00166145 | 2023-08-24 | 106893-4 | 01-03-002-33W1 | 07-04-002-33W1 | Blind End | Blind End | Flowline | 03-02-002-33W1 Battery SW | SATURN OIL & GAS INC. | Discontinued | Salt water |  | Steel | 2.212 | 2.212 | [8 empty] | 0 | [5 empty] | SYSGEN | N
PL-00019760 | Elswick SW | Y | 6 | SK PS 00166417 | 2023-08-24 | 145179-001 | 11-04-005-12W2 | 11-04-005-12W2 | Blind End | Blind End | Flowline |  | CANADIAN NATURAL RESOURCES LIMITED | Abandoned | Salt water |  |  | 0.175 | 0.175 | [8 empty] | 0 |  |  |  |  | 0 | SHAPEFILE | N
PL-00019774 | Steelman Unit#6 OE | Y | 133 | SK PS 00166610 | 2023-08-24 | 187020-001 | 13-24-003-05W2 | 13-24-003-05W2 | Blind End | Blind End | Flowline |  | CANADIAN NATURAL RESOURCES LIMITED | Abandoned | Oil Well Effluent |  |  | 0.131 | 0.131 | [8 empty] | 0 |  |  |  |  | 0 | SHAPEFILE | N
PL-00019746 | 043600402W2OE | Y | 9 | SK PS 00166320 | 2023-08-24 | 102559 | 05-29-004-01W2 | 05-29-004-01W2 | Well | Oil Satellite | Flowline | 04-36-004-02W2 Battery OE | SATURN OIL & GAS INC. | Operating | Oil Well Effluent |  | Fibreglass | 0.138 | 0.138 | [8 empty] | 6890 |  |  |  |  | 13 | SYSGEN | N
PL-00019774 | Steelman Unit#6 OE | Y | 109 | SK PS 00166586 | 2023-08-24 | 186151-001 | 09-29-003-04W2 | 05-28-003-04W2 | Blind End | Blind End | Flowline |  | CANADIAN NATURAL RESOURCES LIMITED | Discontinued | Oil Well Effluent |  |  | 0.51 | 0.51 | [8 empty] | 0 |  |  |  |  | 0 | SHAPEFILE | N
PL-00019742 | Steelman Unit 6 SW | Y | 73 | SK PS 00166290 | 2023-08-24 | 242607-001 | 01-30-003-04W2 | 01-29-003-04W2 | Blind End | Blind End | Flowline |  | CANADIAN NATURAL RESOURCES LIMITED | Abandoned | Salt water |  |  | 1.627 | 1.627 | [8 empty] | 0 |  |  |  |  | 0.01 | SHAPEFILE | N
PL-00019742 | Steelman Unit 6 SW | Y | 60 | SK PS 00166277 | 2023-08-24 | 187002-001 | 01-32-003-05W2 | 11-32-003-05W2 | Blind End | Blind End | Flowline |  | CANADIAN NATURAL RESOURCES LIMITED | Abandoned | Salt water |  |  | 1.185 | 1.185 | [8 empty] | 0 |  |  |  |  | 0.01 | SHAPEFILE | N
PL-00019774 | Steelman Unit#6 OE | Y | 101 | SK PS 00166578 | 2023-08-24 | 186069-001 | 13-25-003-05W2 | 09-26-003-05W2 | Blind End | Blind End | Flowline |  | CANADIAN NATURAL RESOURCES LIMITED | Abandoned | Oil Well Effluent |  |  | 0.583 | 0.583 | [8 empty] | 0 |  |  |  |  | 0 | SHAPEFILE | N
PL-00019765 | S. Eur OE | Y | 20 | SK PS 00166448 | 2023-08-24 | 20 | 16-01-031-23W3 | 11-06-031-22W3 | Pipeline Segment Connection Above Ground | Multi Well Battery | Flowline |  | BAYTEX ENERGY LTD. | Operating | Oil Well Effluent |  | Steel | 0.879 | 0.879 | 88.9 | [7 empty] | 1860 | [5 empty] | SHAPEFILE | N
PL-00019736 | Fort Pitt NG Pipeline | Y | 2 | SK PS 00166141 | 2023-08-24 | 16-27-053-17W3 TO 16-27-053-17W3 | 16-27-053-27W3 | 16-27-053-27W3 | Single Well Battery | Single Well Battery | Flowline |  | PROSPER PETROLEUM LTD. | Discontinued | Natural Gas |  | Polyethylene | 0.322 | 0.322 | 60.3 | 5.5 | 1 | 4710 | 100 |  | 1000 | 1000 | 960 | 0.01 | 2.5 | Uncoated | Uncoated | 0.006 | SHAPEFILE | N
PL-00019744 | 032800233W1OE | Y | 2 | SK PS 00166305 | 2023-08-24 | 106889-2 | 01-28-002-33W1 | 07-28-002-33W1 | Blind End | Blind End | Flowline | 03-28-002-33W1 Battery OE | SATURN OIL & GAS INC. | Discontinued | Oil Well Effluent |  | Steel | 0.602 | 0.602 | 88 | [7 empty] | 4960 | [5 empty] | SYSGEN | N
PL-00019742 | Steelman Unit 6 SW | Y | 46 | SK PS 00166263 | 2023-08-24 | 187006-001 | 03-33-003-05W2 | 01-32-003-05W2 | Blind End | Blind End | Flowline |  | CANADIAN NATURAL RESOURCES LIMITED | Abandoned | Salt water |  |  | 0.912 | 0.912 | [8 empty] | 0 |  |  |  |  | 0.01 | SHAPEFILE | N
PL-00019741 | 031500233W1OE | Y | 15 | SK PS 00166189 | 2023-08-24 | 106883-19 | 01-21-002-33W1 | 11-15-002-33W1 | Blind End | Blind End | Flowline | 03-15-002-33W1 Battery OE | SATURN OIL & GAS INC. | Abandoned | Oil Well Effluent |  | Steel | 1.148 | 1.148 | [8 empty] | 0 | [5 empty] | SYSGEN | N
PL-00019775 | 162453-001 | Y | 1 | SK PS 00166703 | 2023-08-24 | 162453-001 | 15-29-031-23W3 | 10-29-031-23W3 | Well | Oil Satellite | Flowline |  | TEINE ENERGY LTD. | Operating | Oil Well Effluent |  | Steel | 0.358 | 0.358 | 60.3 | 3.2 |  |  | 359 | I |  |  | 4960 |  |  | Concrete |  |  | SHAPEFILE | N
PL-00019742 | Steelman Unit 6 SW | Y | 72 | SK PS 00166289 | 2023-08-24 | 187043-001 | 01-08-003-04W2 | 01-17-003-04W2 | Blind End | Blind End | Flowline |  | CANADIAN NATURAL RESOURCES LIMITED | Abandoned | Salt water |  |  | 1.622 | 1.622 | [8 empty] | 0 |  |  |  |  | 0.01 | SHAPEFILE | N
PL-00019774 | Steelman Unit#6 OE | Y | 83 | SK PS 00166560 | 2023-08-24 | 181076-001 | 09-22-003-04W2 | 05-23-003-04W2 | Blind End | Blind End | Flowline |  | CANADIAN NATURAL RESOURCES LIMITED | Abandoned | Oil Well Effluent |  |  | 0.586 | 0.586 | [8 empty] | 0 |  |  |  |  | 0 | SHAPEFILE | N
PL-00019774 | Steelman Unit#6 OE | Y | 43 | SK PS 00166520 | 2023-08-24 | 123468-001 | 13-10-004-04W2 | 09-10-004-04W2 | Blind End | Blind End | Flowline |  | CANADIAN NATURAL RESOURCES LIMITED | Discontinued | Oil Well Effluent |  |  | 1.33 | 1.33 | [8 empty] | 0 |  |  |  |  | 0 | SHAPEFILE | N
PL-00019774 | Steelman Unit#6 OE | Y | 137 | SK PS 00166614 | 2023-08-24 | 187026-001 | 07-09-003-04W2 | 01-09-003-04W2 | Blind End | Blind End | Flowline |  | CANADIAN NATURAL RESOURCES LIMITED | Abandoned | Oil Well Effluent |  |  | 0.577 | 0.577 | [8 empty] | 0 |  |  |  |  | 0 | SHAPEFILE | N
PL-00019741 | 031500233W1OE | Y | 14 | SK PS 00166188 | 2023-08-24 | 106883-18 | 05-15-002-33W1 | 11-15-002-33W1 | Blind End | Blind End | Flowline | 03-15-002-33W1 Battery OE | SATURN OIL & GAS INC. | Abandoned | Oil Well Effluent |  | Steel | 0.545 | 0.545 | [8 empty] | 0 | [5 empty] | SYSGEN | N
PL-00019739 | 030200233W1OE | Y | 3 | SK PS 00166150 | 2023-08-24 | 106891-11 | 07-03-002-33W1 | 03-02-002-33W1 | Blind End | Blind End | Flowline | 03-02-002-33W1 Battery SW | SATURN OIL & GAS INC. | Discontinued | Oil Well Effluent |  | Steel | 1.287 | 1.287 | [8 empty] | 0 | [5 empty] | SYSGEN | N
PL-00019774 | Steelman Unit#6 OE | Y | 138 | SK PS 00166615 | 2023-08-24 | 187027-001 | 07-33-003-04W2 | 09-28-003-04W2 | Blind End | Blind End | Flowline |  | CANADIAN NATURAL RESOURCES LIMITED | Abandoned | Oil Well Effluent |  |  | 1.165 | 1.165 | [8 empty] | 0 |  |  |  |  | 0 | SHAPEFILE | N
PL-00019744 | 032800233W1OE | Y | 3 | SK PS 00166306 | 2023-08-24 | 106899-1 | 07-28-002-33W1 | 05-28-002-33W1 | Blind End | Blind End | Flowline | 03-28-002-33W1 Battery OE | SATURN OIL & GAS INC. | Discontinued | Oil Well Effluent |  | Steel | 0.764 | 0.764 | 88 | 3.2 | [6 empty] | 4960 | [5 empty] | SYSGEN | N
PL-00019774 | Steelman Unit#6 OE | Y | 2 | SK PS 00166479 | 2023-08-24 | 104596-001 | 09-27-003-04W2 | 16-27-003-04W2 | Blind End | Blind End | Flowline |  | CANADIAN NATURAL RESOURCES LIMITED | Abandoned | Oil Well Effluent |  |  | 0.414 | 0.414 | [8 empty] | 0 |  |  |  |  | 0 | SHAPEFILE | N
PL-00019774 | Steelman Unit#6 OE | Y | 68 | SK PS 00166545 | 2023-08-24 | 159705-001 | 13-07-003-04W2 | 16-07-003-04W2 | Blind End | Blind End | Flowline |  | CANADIAN NATURAL RESOURCES LIMITED | Abandoned | Oil Well Effluent |  |  | 1.27 | 1.27 | [8 empty] | 0 |  |  |  |  | 0 | SHAPEFILE | N
PL-00019772 | L-EM-61 | Y | 5 | SK PS 00166475 | 2023-08-24 | P0956 | 10-13-006-11W2 | 02-13-006-11W2 | Oil Satellite | Pipeline Segment Connection Above Ground | Flowline |  | CARDINAL ENERGY LTD. | Operating | Oil Well Effluent |  | Fibreglass | 0.915 | 0.915 | 159.5 | 4.3 |  | STAR | 800 |  |  |  | 3970 |  |  | Uncoated | Uncoated | 20 | SHAPEFILE | N
PL-00019741 | 031500233W1OE | Y | 9 | SK PS 00166183 | 2023-08-24 | 106883-13 | 13-03-002-33W1 | 14-10-002-33W1 | Blind End | Blind End | Flowline | 03-15-002-33W1 Battery OE | SATURN OIL & GAS INC. | Abandoned | Oil Well Effluent |  | Steel | 1.587 | 1.587 | [8 empty] | 0 | [5 empty] | SYSGEN | N
PL-00019741 | 031500233W1OE | Y | 4 | SK PS 00166178 | 2023-08-24 | 106883-6 | 08-09-002-33W1 | 03-15-002-33W1 | Blind End | Blind End | Flowline | 03-15-002-33W1 Battery OE | SATURN OIL & GAS INC. | Abandoned | Oil Well Effluent |  | Steel | 1.491 | 1.491 | [8 empty] | 0 | [5 empty] | SYSGEN | N
PL-00019774 | Steelman Unit#6 OE | Y | 145 | SK PS 00166622 | 2023-08-24 | 187052-001 | 05-31-003-04W2 | 03-31-003-04W2 | Blind End | Blind End | Flowline |  | CANADIAN NATURAL RESOURCES LIMITED | Abandoned | Oil Well Effluent |  |  | 0.558 | 0.558 | [8 empty] | 0 |  |  |  |  | 0 | SHAPEFILE | N
PL-00019739 | 030200233W1OE | Y | 15 | SK PS 00166162 | 2023-08-24 | 106891-7 | 13-36-001-33W1 | 03-02-002-33W1 | Blind End | Blind End | Flowline | 03-02-002-33W1 Battery SW | SATURN OIL & GAS INC. | Discontinued | Oil Well Effluent |  | Steel | 1.207 | 1.207 | [8 empty] | 0 | [5 empty] | SYSGEN | N
PL-00019735 | 030200233W1OE | Y | 4 | SK PS 00166124 | 2023-08-24 | 109933-1 | 01-11-002-33W1 | 15-02-002-33W1 | Blind End | Blind End | Flowline | 03-02-002-33W1 Battery SW | SATURN OIL & GAS INC. | Abandoned | Oil Well Effluent |  | Steel | 0.66 | 0.66 | [8 empty] | 0 | [5 empty] | SYSGEN | N
PL-00019774 | Steelman Unit#6 OE | Y | 144 | SK PS 00166621 | 2023-08-24 | 187051-001 | 08-35-003-05W2 | 12-36-003-05W2 | Blind End | Blind End | Flowline |  | CANADIAN NATURAL RESOURCES LIMITED | Discontinued | Oil Well Effluent |  |  | 0.697 | 0.697 | [8 empty] | 0 |  |  |  |  | 0 | SHAPEFILE | N
PL-00019742 | Steelman Unit 6 SW | Y | 19 | SK PS 00166236 | 2023-08-24 | 242557-001 | 01-30-003-04W2 | 11-20-003-04W2 | Blind End | Blind End | Flowline |  | CANADIAN NATURAL RESOURCES LIMITED | Discontinued | Salt water |  |  | 1.146 | 1.146 | [8 empty] | 0 |  |  |  |  | 0.01 | SHAPEFILE | N
PL-00019740 | 031500233W1SW | Y | 1 | SK PS 00166167 | 2023-08-24 | 106897-1 | 03-15-002-33W1 | 05-14-002-33W1 | Blind End | Blind End | Flowline | 03-15-002-33W1 Battery SW | SATURN OIL & GAS INC. | Discontinued | Salt water |  | Steel | 1.268 | 1.268 | [8 empty] | 0 | [5 empty] | SYSGEN | N
PL-00019752 | 122000230W1OE | Y | 2 | SK PS 00166374 | 2023-08-24 | 148738 | 09-20-002-30W1 | 12-20-002-30W1 | Pipeline Segment Connection Below Ground | Multi Well Battery | Flowline | 12-20-002-30W1 Battery OE | SATURN OIL & GAS INC. | Discontinued | Oil Well Effluent |  | Fibreglass | 1.142 | 1.142 | [8 empty] | 4960 |  |  |  |  | 27 | SYSGEN | N
PL-00019742 | Steelman Unit 6 SW | Y | 65 | SK PS 00166282 | 2023-08-24 | 242553-001 | 01-30-003-04W2 | 05-30-003-04W2 | Blind End | Blind End | Flowline |  | CANADIAN NATURAL RESOURCES LIMITED | Abandoned | Salt water |  |  | 1.422 | 1.422 | [8 empty] | 0 |  |  |  |  | 0.01 | SHAPEFILE | N
PL-00019774 | Steelman Unit#6 OE | Y | 147 | SK PS 00166624 | 2023-08-24 | 187092-001 | 09-23-003-05W2 | 09-23-003-05W2 | Blind End | Blind End | Flowline |  | CANADIAN NATURAL RESOURCES LIMITED | Discontinued | Oil Well Effluent |  |  | 0.059 | 0.059 | [8 empty] | 0 |  |  |  |  | 0 | SHAPEFILE | N
PL-00019769 | 617269 | Y | 2 | SK PS 00166460 | 2023-08-24 | 617269-012 | 01-15-051-20W3 | 03-14-051-20W3 | Blind End | Blind End | Flowline | CELTIC | CENOVUS ENERGY INC. | Abandoned | Oil Well Effluent |  |  | 0.809 | 0.809 | [8 empty] | 0 | [5 empty] | SHAPEFILE | N
PL-00019774 | Steelman Unit#6 OE | Y | 142 | SK PS 00166619 | 2023-08-24 | 187048-001 | 06-22-003-04W2 | 12-22-003-04W2 | Blind End | Blind End | Flowline |  | CANADIAN NATURAL RESOURCES LIMITED | Discontinued | Oil Well Effluent |  |  | 0.721 | 0.721 | [8 empty] | 0 |  |  |  |  | 0 | SHAPEFILE | N
PL-00019745 | 043600402W2SW | Y | 2 | SK PS 00166310 | 2023-08-24 | 138830 | 04-36-004-02W2 | 06-36-004-02W2 | Multi Well Battery | Well | Flowline | 04-36-004-02W2 Battery SW | SATURN OIL & GAS INC. | Operating | Salt water |  | Fibreglass | 0.594 | 0.594 | [8 empty] | 6890 |  |  |  |  | 13 | SYSGEN | N
PL-00019765 | S. Eur OE | Y | 17 | SK PS 00166445 | 2023-08-24 | 17 | 14-07-031-22W3 | 06-07-031-22W3 | Pipeline Segment Connection Above Ground | Pipeline Segment Connection Above Ground | Flowline |  | BAYTEX ENERGY LTD. | Operating | Oil Well Effluent |  | Steel | 0.658 | 0.658 | 88.9 | [7 empty] | 1860 | [5 empty] | SHAPEFILE | N
PL-00019748 | 073600134W1OE | Y | 2 | SK PS 00166331 | 2023-08-24 | 176017 | 15-30-001-33W1 | 10-30-001-33W1 | Blind End | Blind End | Flowline | 07-36-001-34W1 Battery OE | SATURN OIL & GAS INC. | Abandoned | Oil Well Effluent |  | Steel | 0.378 | 0.378 | 88 | [7 empty] | 4960 |  |  |  |  | 45 | SYSGEN | N
PL-00019774 | Steelman Unit#6 OE | Y | 115 | SK PS 00166592 | 2023-08-24 | 186853-001 | 07-21-003-04W2 | 01-21-003-04W2 | Blind End | Blind End | Flowline |  | CANADIAN NATURAL RESOURCES LIMITED | Abandoned | Oil Well Effluent |  |  | 0.546 | 0.546 | [8 empty] | 0 |  |  |  |  | 0 | SHAPEFILE | N
PL-00019774 | Steelman Unit#6 OE | Y | 225 | SK PS 00166702 | 2023-08-24 | 248772-001 | 09-22-003-04W2 | 11-22-003-04W2 | Blind End | Blind End | Flowline |  | CANADIAN NATURAL RESOURCES LIMITED | Abandoned | Oil Well Effluent |  |  | 0.956 | 0.956 | [8 empty] | 0 |  |  |  |  | 0 | SHAPEFILE | N
PL-00019774 | Steelman Unit#6 OE | Y | 178 | SK PS 00166655 | 2023-08-24 | 242544-001 | 05-32-003-04W2 | 04-32-003-04W2 | Blind End | Blind End | Flowline |  | CANADIAN NATURAL RESOURCES LIMITED | Abandoned | Oil Well Effluent |  |  | 0.543 | 0.543 | [8 empty] | 0 |  |  |  |  | 0 | SHAPEFILE | N
PL-00019741 | 031500233W1OE | Y | 30 | SK PS 00166204 | 2023-08-24 | 106883-38 | 01-16-002-33W1 | 03-15-002-33W1 | Blind End | Blind End | Flowline | 03-15-002-33W1 Battery OE | SATURN OIL & GAS INC. | Discontinued | Oil Well Effluent |  | Steel | 0.897 | 0.897 | [8 empty] | 0 | [5 empty] | SYSGEN | N
PL-00019774 | Steelman Unit#6 OE | Y | 206 | SK PS 00166683 | 2023-08-24 | 248633-001 | 07-31-003-04W2 | 08-31-003-04W2 | Blind End | Blind End | Flowline |  | CANADIAN NATURAL RESOURCES LIMITED | Abandoned | Oil Well Effluent |  |  | 0.308 | 0.308 | [8 empty] | 0 |  |  |  |  | 0 | SHAPEFILE | N
PL-00019774 | Steelman Unit#6 OE | Y | 96 | SK PS 00166573 | 2023-08-24 | 181171-001 | 03-36-003-05W2 | 12-36-003-05W2 | Blind End | Blind End | Flowline |  | CANADIAN NATURAL RESOURCES LIMITED | Discontinued | Oil Well Effluent |  |  | 1.2 | 1.2 | [8 empty] | 0 |  |  |  |  | 0 | SHAPEFILE | N
PL-00019757 | L-EM-56 | Y | 2 | SK PS 00166404 | 2023-08-24 | P0903 | 05-23-006-11W2 | 13-23-006-11W2 | Oil Satellite | Pipeline Segment Connection Above Ground | Flowline |  | CARDINAL ENERGY LTD. | Operating | Oil Well Effluent |  | Fibreglass | 0.969 | 0.969 | 79.5 | 2.3 |  | STAR | 800 |  |  |  | 3970 |  |  | Uncoated | Uncoated | 20 | SHAPEFILE | N
PL-00019742 | Steelman Unit 6 SW | Y | 6 | SK PS 00166223 | 2023-08-24 | 101489-001 | 01-28-003-04W2 | 01-33-003-04W2 | Pipeline Segment Connection Above Ground | Well | Flowline |  | CANADIAN NATURAL RESOURCES LIMITED | Operating | Salt water |  |  | 1.653 | 1.653 | [8 empty] | 13100 |  |  |  |  | 0.01 | SHAPEFILE | N
PL-00019742 | Steelman Unit 6 SW | Y | 52 | SK PS 00166269 | 2023-08-24 | 181108-001 | 01-28-003-04W2 | 11-21-003-04W2 | Blind End | Blind End | Flowline |  | CANADIAN NATURAL RESOURCES LIMITED | Abandoned | Salt water |  |  | 1.107 | 1.107 | [8 empty] | 0 |  |  |  |  | 0.01 | SHAPEFILE | N
PL-00019774 | Steelman Unit#6 OE | Y | 75 | SK PS 00166552 | 2023-08-24 | 181050-001 | 13-35-003-04W2 | 09-34-003-04W2 | Blind End | Blind End | Flowline |  | CANADIAN NATURAL RESOURCES LIMITED | Abandoned | Oil Well Effluent |  |  | 0.392 | 0.392 | [8 empty] | 0 |  |  |  |  | 0 | SHAPEFILE | N
PL-00019774 | Steelman Unit#6 OE | Y | 110 | SK PS 00166587 | 2023-08-24 | 186152-001 | 13-28-003-04W2 | 05-28-003-04W2 | Blind End | Blind End | Flowline |  | CANADIAN NATURAL RESOURCES LIMITED | Discontinued | Oil Well Effluent |  |  | 0.551 | 0.551 | [8 empty] | 0 |  |  |  |  | 0 | SHAPEFILE | N
PL-00019748 | 073600134W1OE | Y | 20 | SK PS 00166349 | 2023-08-24 | 117082 | 15-36-001-34W1 | 07-36-001-34W1 | Well | Multi Well Battery | Flowline | 07-36-001-34W1 Battery OE | SATURN OIL & GAS INC. | Operating | Oil Well Effluent |  | Fibreglass | 0.611 | 0.611 | 81.8 | 2.8 | [6 empty] | 4960 |  |  |  |  | 45 | SYSGEN | N
PL-00019748 | 073600134W1OE | Y | 17 | SK PS 00166346 | 2023-08-24 | 179561 | 09-36-001-34W1 | 09-36-001-34W1 | Blind End | Blind End | Flowline | 07-36-001-34W1 Battery OE | SATURN OIL & GAS INC. | Abandoned | Oil Well Effluent |  | Steel | 0.143 | 0.143 | 88.9 | 3 | [6 empty] | 4960 |  |  |  |  | 45 | SYSGEN | N
PL-00019742 | Steelman Unit 6 SW | Y | 10 | SK PS 00166227 | 2023-08-24 | 242610-001 | 08-19-003-04W2 | 05-20-003-04W2 | Blind End | Blind End | Flowline |  | CANADIAN NATURAL RESOURCES LIMITED | Discontinued | Salt water |  |  | 0.428 | 0.428 | [8 empty] | 0 |  |  |  |  | 0.01 | SHAPEFILE | N
PL-00019774 | Steelman Unit#6 OE | Y | 126 | SK PS 00166603 | 2023-08-24 | 187008-001 | 13-33-003-05W2 | 16-32-003-05W2 | Blind End | Blind End | Flowline |  | CANADIAN NATURAL RESOURCES LIMITED | Abandoned | Oil Well Effluent |  |  | 0.432 | 0.432 | [8 empty] | 0 |  |  |  |  | 0 | SHAPEFILE | N
PL-00019741 | 031500233W1OE | Y | 27 | SK PS 00166201 | 2023-08-24 | 106883-33 | 13-09-002-33W1 | 08-09-002-33W1 | Blind End | Blind End | Flowline | 03-15-002-33W1 Battery OE | SATURN OIL & GAS INC. | Discontinued | Oil Well Effluent |  | Steel | 1.223 | 1.223 | [8 empty] | 0 | [5 empty] | SYSGEN | N
PL-00019774 | Steelman Unit#6 OE | Y | 181 | SK PS 00166658 | 2023-08-24 | 242598-001 | 03-30-003-04W2 | 11-30-003-04W2 | Blind End | Blind End | Flowline |  | CANADIAN NATURAL RESOURCES LIMITED | Discontinued | Oil Well Effluent |  |  | 0.686 | 0.686 | [8 empty] | 0 |  |  |  |  | 0 | SHAPEFILE | N
PL-00019774 | Steelman Unit#6 OE | Y | 185 | SK PS 00166662 | 2023-08-24 | 247601-001 | 05-24-003-05W2 | 13-24-003-05W2 | Blind End | Blind End | Flowline |  | CANADIAN NATURAL RESOURCES LIMITED | Abandoned | Oil Well Effluent |  |  | 0.737 | 0.737 | [8 empty] | 0 |  |  |  |  | 0 | SHAPEFILE | N
PL-00019774 | Steelman Unit#6 OE | Y | 95 | SK PS 00166572 | 2023-08-24 | 181170-001 | 07-36-003-05W2 | 16-25-003-05W2 | Blind End | Blind End | Flowline |  | CANADIAN NATURAL RESOURCES LIMITED | Discontinued | Oil Well Effluent |  |  | 1.238 | 1.238 | [8 empty] | 0 |  |  |  |  | 0 | SHAPEFILE | N
PL-00019742 | Steelman Unit 6 SW | Y | 18 | SK PS 00166235 | 2023-08-24 | 124300-001 | 03-29-003-04W2 | 01-30-003-04W2 | Blind End | Blind End | Flowline |  | CANADIAN NATURAL RESOURCES LIMITED | Discontinued | Salt water |  |  | 1.003 | 1.003 | [8 empty] | 0 |  |  |  |  | 0.01 | SHAPEFILE | N
PL-00019774 | Steelman Unit#6 OE | Y | 46 | SK PS 00166523 | 2023-08-24 | 124348-001 | 15-10-004-04W2 | 05-11-004-04W2 | Blind End | Blind End | Flowline |  | CANADIAN NATURAL RESOURCES LIMITED | Abandoned | Oil Well Effluent |  |  | 1.267 | 1.267 | [8 empty] | 0 |  |  |  |  | 0 | SHAPEFILE | N
PL-00019753 | 132200231W1SW | Y | 1 | SK PS 00166383 | 2023-08-24 | 152087 | 12-22-002-31W1 | 14-22-002-31W1 | Blind End | Blind End | Flowline | 13-22-002-31W1 Battery SW | SATURN OIL & GAS INC. | Cancelled - Duplicate Licences | Salt water |  | Fibreglass | 0.264 | 0.264 | [8 empty] | 4960 | [5 empty] | SYSGEN | N
PL-00019742 | Steelman Unit 6 SW | Y | 56 | SK PS 00166273 | 2023-08-24 | 181172-001 | 01-35-003-05W2 | 11-36-003-05W2 | Blind End | Blind End | Flowline |  | CANADIAN NATURAL RESOURCES LIMITED | Abandoned | Salt water |  |  | 1.144 | 1.144 | [8 empty] | 0 |  |  |  |  | 0.01 | SHAPEFILE | N
PL-00019774 | Steelman Unit#6 OE | Y | 91 | SK PS 00166568 | 2023-08-24 | 181109-001 | 15-21-003-04W2 | 16-21-003-04W2 | Blind End | Blind End | Flowline |  | CANADIAN NATURAL RESOURCES LIMITED | Abandoned | Oil Well Effluent |  |  | 0.27 | 0.27 | [8 empty] | 0 |  |  |  |  | 0 | SHAPEFILE | N
PL-00019734 | 030200233W1SW | Y | 2 | SK PS 00166117 | 2023-08-24 | 106893-3 | 01-02-002-33W1 | 15-36-001-33W1 | Blind End | Blind End | Flowline | 03-02-002-33W1 Battery SW | SATURN OIL & GAS INC. | Discontinued | Salt water |  | Steel | 1.279 | 1.279 | [8 empty] | 0 | [5 empty] | SYSGEN | N
PL-00019742 | Steelman Unit 6 SW | Y | 25 | SK PS 00166242 | 2023-08-24 | 148918-001 | 01-35-003-05W2 | 12-35-003-05W2 | Blind End | Blind End | Flowline |  | CANADIAN NATURAL RESOURCES LIMITED | Discontinued | Salt water |  |  | 1.293 | 1.293 | [8 empty] | 0 |  |  |  |  | 0.01 | SHAPEFILE | N
PL-00019746 | 043600402W2OE | Y | 15 | SK PS 00166326 | 2023-08-24 | 104363 | 03-30-004-01W2 | 03-30-004-01W2 | Well | Pipeline Segment Connection Above Ground | Flowline | 04-36-004-02W2 Battery OE | SATURN OIL & GAS INC. | Operating | Oil Well Effluent |  | Fibreglass | 0.001 | 0.001 | [6 empty] | 0 | 4964 | 4964 | 64.53 |  |  |  | 13 | SYSGEN | N
PL-00019774 | Steelman Unit#6 OE | Y | 15 | SK PS 00166492 | 2023-08-24 | 111629-001 | 09-18-003-04W2 | 13-17-003-04W2 | Blind End | Blind End | Flowline |  | CANADIAN NATURAL RESOURCES LIMITED | Abandoned | Oil Well Effluent |  |  | 0.596 | 0.596 | [8 empty] | 0 |  |  |  |  | 0 | SHAPEFILE | N
PL-00019774 | Steelman Unit#6 OE | Y | 162 | SK PS 00166639 | 2023-08-24 | 187108-001 | 01-21-003-04W2 | 16-16-003-04W2 | Blind End | Blind End | Flowline |  | CANADIAN NATURAL RESOURCES LIMITED | Abandoned | Oil Well Effluent |  |  | 0.569 | 0.569 | [8 empty] | 0 |  |  |  |  | 0 | SHAPEFILE | N
PL-00019774 | Steelman Unit#6 OE | Y | 102 | SK PS 00166579 | 2023-08-24 | 186070-001 | 13-19-003-04W2 | 13-19-003-04W2 | Blind End | Blind End | Flowline |  | CANADIAN NATURAL RESOURCES LIMITED | Abandoned | Oil Well Effluent |  |  | 0.076 | 0.076 | [8 empty] | 0 |  |  |  |  | 0 | SHAPEFILE | N
PL-00019754 | 132200231W1OE | Y | 2 | SK PS 00166388 | 2023-08-24 | 152112 | 11-22-002-31W1 | 13-22-002-31W1 | Blind End | Blind End | Flowline | 13-22-002-31W1 Battery OE | SATURN OIL & GAS INC. | Cancelled - Duplicate Licences | Oil Well Effluent |  | Fibreglass | 0.457 | 0.457 | [8 empty] | 4960 | [5 empty] | SYSGEN | N
PL-00019741 | 031500233W1OE | Y | 39 | SK PS 00166213 | 2023-08-24 | 109927-7 | 03-16-002-33W1 | 03-16-002-33W1 | Blind End | Blind End | Flowline | 03-15-002-33W1 Battery OE | SATURN OIL & GAS INC. | Discontinued | Oil Well Effluent |  | Steel | 0.199 | 0.199 | [8 empty] | 0 | [5 empty] | SYSGEN | N
PL-00019741 | 031500233W1OE | Y | 5 | SK PS 00166179 | 2023-08-24 | 106883-7 | 07-14-002-33W1 |  | Blind End | Blind End | Flowline | 03-15-002-33W1 Battery OE | SATURN OIL & GAS INC. | Discontinued | Oil Well Effluent |  | Steel | 1.044 | 1.044 | [8 empty] | 0 | [5 empty] | SYSGEN | N
PL-00019774 | Steelman Unit#6 OE | Y | 56 | SK PS 00166533 | 2023-08-24 | 138029-001 | 03-25-003-05W2 | 13-24-003-05W2 | Blind End | Blind End | Flowline |  | CANADIAN NATURAL RESOURCES LIMITED | Discontinued | Oil Well Effluent |  |  | 0.553 | 0.553 | [8 empty] | 0 |  |  |  |  | 0 | SHAPEFILE | N
PL-00019748 | 073600134W1OE | Y | 25 | SK PS 00166354 | 2023-08-24 | 187249 | 03-01-002-34W1 | 13-31-001-33W1 | Blind End | Blind End | Flowline | 07-36-001-34W1 Battery OE | SATURN OIL & GAS INC. | Abandoned | Oil Well Effluent |  | Fibreglass | 1.236 | 1.236 | 88.9 | [7 empty] | 4960 |  |  |  |  | 45 | SYSGEN | N
PL-00019774 | Steelman Unit#6 OE | Y | 209 | SK PS 00166686 | 2023-08-24 | 248638-001 | 13-27-003-04W2 | 16-27-003-04W2 | Blind End | Blind End | Flowline |  | CANADIAN NATURAL RESOURCES LIMITED | Discontinued | Oil Well Effluent |  |  | 1.08 | 1.08 | [8 empty] | 0 |  |  |  |  | 0 | SHAPEFILE | N
PL-00019741 | 031500233W1OE | Y | 33 | SK PS 00166207 | 2023-08-24 | 106883-42 | 05-15-002-33W1 | 03-15-002-33W1 | Blind End | Blind End | Flowline | 03-15-002-33W1 Battery OE | SATURN OIL & GAS INC. | Abandoned | Oil Well Effluent |  | Steel | 0.556 | 0.556 | [8 empty] | 0 | [5 empty] | SYSGEN | N
PL-00019742 | Steelman Unit 6 SW | Y | 61 | SK PS 00166278 | 2023-08-24 | 196665-001 | 01-35-003-05W2 | 11-35-003-05W2 | Blind End | Blind End | Flowline |  | CANADIAN NATURAL RESOURCES LIMITED | Abandoned | Salt water |  |  | 1.227 | 1.227 | [8 empty] | 0 |  |  |  |  | 0.01 | SHAPEFILE | N
PL-00019765 | S. Eur OE | Y | 1 | SK PS 00166429 | 2023-08-24 | 1 | 10-35-030-23W3 | 09-35-030-23W3 | Well | Pipeline Segment Connection Below Ground | Flowline |  | BAYTEX ENERGY LTD. | Operating | Oil Well Effluent |  | Steel | 0.389 | 0.389 | 88.9 | [7 empty] | 1860 | [5 empty] | SHAPEFILE | N
PL-00019742 | Steelman Unit 6 SW | Y | 78 | SK PS 00166295 | 2023-08-24 | 181183-001 | 03-33-003-05W2 | 11-34-003-05W2 | Blind End | Blind End | Flowline |  | CANADIAN NATURAL RESOURCES LIMITED | Abandoned | Salt water |  |  | 1.878 | 1.878 | [8 empty] | 0 |  |  |  |  | 0.01 | SHAPEFILE | N
PL-00019742 | Steelman Unit 6 SW | Y | 43 | SK PS 00166260 | 2023-08-24 | 186854-001 | 05-36-003-05W2 | 01-35-003-05W2 | Blind End | Blind End | Flowline |  | CANADIAN NATURAL RESOURCES LIMITED | Abandoned | Salt water |  |  | 0.662 | 0.662 | [8 empty] | 0 |  |  |  |  | 0.01 | SHAPEFILE | N
PL-00019774 | Steelman Unit#6 OE | Y | 17 | SK PS 00166494 | 2023-08-24 | 111635-001 | 13-17-003-04W2 | 15-19-003-04W2 | Blind End | Blind End | Flowline |  | CANADIAN NATURAL RESOURCES LIMITED | Abandoned | Oil Well Effluent |  |  | 2.453 | 2.453 | [8 empty] | 0 |  |  |  |  | 0 | SHAPEFILE | N
PL-00019769 | 617269 | Y | 4 | SK PS 00166462 | 2023-08-24 | 617269-015 | 04-14-051-20W3 | 03-14-051-20W3 | Blind End | Blind End | Flowline | CELTIC | CENOVUS ENERGY INC. | Abandoned | Oil Well Effluent |  |  | 0.473 | 0.473 | [8 empty] | 0 | [5 empty] | SHAPEFILE | N
PL-00019746 | 043600402W2OE | Y | 16 | SK PS 00166327 | 2023-08-24 | 106630 | 03-30-004-01W2 | 04-36-004-02W2 | Oil Satellite | Multi Well Battery | Flowline | 04-36-004-02W2 Battery OE | SATURN OIL & GAS INC. | Operating | Oil Well Effluent |  | Fibreglass | 2.613 | 2.613 | [8 empty] | 4960 |  |  |  |  | 13 | SYSGEN | N
PL-00019774 | Steelman Unit#6 OE | Y | 7 | SK PS 00166484 | 2023-08-24 | 106785-001 | 11-27-003-05W2 | 11-34-003-05W2 | Blind End | Blind End | Flowline |  | CANADIAN NATURAL RESOURCES LIMITED | Abandoned | Oil Well Effluent |  |  | 1.711 | 1.711 | [8 empty] | 0 |  |  |  |  | 0 | SHAPEFILE | N
PL-00019754 | 132200231W1OE | Y | 7 | SK PS 00166393 | 2023-08-24 | 152114 | 01-27-002-31W1 | 02-27-002-31W1 | Blind End | Blind End | Flowline | 13-22-002-31W1 Battery OE | SATURN OIL & GAS INC. | Cancelled - Duplicate Licences | Oil Well Effluent |  | Fibreglass | 0.377 | 0.377 | [8 empty] | 4960 | [5 empty] | SYSGEN | N
PL-00019774 | Steelman Unit#6 OE | Y | 14 | SK PS 00166491 | 2023-08-24 | 111627-001 | 04-32-003-04W2 | 03-29-003-04W2 | Blind End | Blind End | Flowline |  | CANADIAN NATURAL RESOURCES LIMITED | Abandoned | Oil Well Effluent |  |  | 1.578 | 1.578 | [8 empty] | 0 |  |  |  |  | 0 | SHAPEFILE | N
PL-00019774 | Steelman Unit#6 OE | Y | 6 | SK PS 00166483 | 2023-08-24 | 106784-001 | 09-34-003-05W2 | 09-34-003-05W2 | Blind End | Blind End | Flowline |  | CANADIAN NATURAL RESOURCES LIMITED | Discontinued | Oil Well Effluent |  |  | 0.085 | 0.085 | [8 empty] | 0 |  |  |  |  | 0 | SHAPEFILE | N
PL-00019758 | L-EM-57 | Y | 1 | SK PS 00166407 | 2023-08-24 | P0575 | 13-23-006-11W2 | 16-14-006-11W2 | Pipeline Segment Connection Above Ground | Pipeline Segment Connection Above Ground | Flowline |  | CARDINAL ENERGY LTD. | Operating | Oil Well Effluent |  | Steel | 2.654 | 2.654 | 219 | 4.8 |  | Z245.1 | 500 |  |  |  | 4960 |  |  | Epoxy | Extruded Poly | 20 | SHAPEFILE | N
PL-00019742 | Steelman Unit 6 SW | Y | 14 | SK PS 00166231 | 2023-08-24 | 117956-001 | 01-30-003-04W2 | 03-29-003-04W2 | Blind End | Blind End | Flowline |  | CANADIAN NATURAL RESOURCES LIMITED | Discontinued | Salt water |  |  | 0.841 | 0.841 | [8 empty] | 0 |  |  |  |  | 0.01 | SHAPEFILE | N
PL-00019742 | Steelman Unit 6 SW | Y | 8 | SK PS 00166225 | 2023-08-24 | 114406-001 | 01-30-003-04W2 | 11-24-003-05W2 | Blind End | Blind End | Flowline |  | CANADIAN NATURAL RESOURCES LIMITED | Discontinued | Salt water |  | Fibreglass | 2.835 | 2.835 | 58.9 | 4.8 |  | STAR | 2500 |  | 0 |  | 13100 |  |  | Uncoated | Uncoated | 0.01 | SHAPEFILE | N
PL-00019742 | Steelman Unit 6 SW | Y | 37 | SK PS 00166254 | 2023-08-24 | 181038-001 | 09-26-003-05W2 | 01-30-003-04W2 | Blind End | Blind End | Flowline |  | CANADIAN NATURAL RESOURCES LIMITED | Discontinued | Salt water |  |  | 3.397 | 3.397 | [8 empty] | 0 |  |  |  |  | 0.01 | SHAPEFILE | N
PL-00019774 | Steelman Unit#6 OE | Y | 129 | SK PS 00166606 | 2023-08-24 | 187011-001 | 11-34-003-05W2 | 12-35-003-05W2 | Blind End | Blind End | Flowline |  | CANADIAN NATURAL RESOURCES LIMITED | Discontinued | Oil Well Effluent |  |  | 1.425 | 1.425 | [8 empty] | 0 |  |  |  |  | 0 | SHAPEFILE | N
PL-00019774 | Steelman Unit#6 OE | Y | 24 | SK PS 00166501 | 2023-08-24 | 111643-001 | 09-23-003-05W2 | 13-24-003-05W2 | Blind End | Blind End | Flowline |  | CANADIAN NATURAL RESOURCES LIMITED | Abandoned | Oil Well Effluent |  |  | 0.677 | 0.677 | [8 empty] | 0 |  |  |  |  | 0 | SHAPEFILE | N
PL-00019774 | Steelman Unit#6 OE | Y | 172 | SK PS 00166649 | 2023-08-24 | 198298-001 | 09-32-003-05W2 | 05-33-003-05W2 | Blind End | Blind End | Flowline |  | CANADIAN NATURAL RESOURCES LIMITED | Abandoned | Oil Well Effluent |  |  | 0.495 | 0.495 | [8 empty] | 0 |  |  |  |  | 0 | SHAPEFILE | N
PL-00019734 | 030200233W1SW | Y | 3 | SK PS 00166118 | 2023-08-24 | 106893-4 | 01-03-002-33W1 | 07-04-002-33W1 | Blind End | Blind End | Flowline | 03-02-002-33W1 Battery SW | SATURN OIL & GAS INC. | Discontinued | Salt water |  | Steel | 2.212 | 2.212 | [8 empty] | 0 | [5 empty] | SYSGEN | N
PL-00019774 | Steelman Unit#6 OE | Y | 112 | SK PS 00166589 | 2023-08-24 | 186845-001 | 16-27-003-04W2 | 05-27-003-04W2 | Blind End | Blind End | Flowline |  | CANADIAN NATURAL RESOURCES LIMITED | Abandoned | Oil Well Effluent |  |  | 1.298 | 1.298 | [8 empty] | 0 |  |  |  |  | 0 | SHAPEFILE | N
PL-00019742 | Steelman Unit 6 SW | Y | 59 | SK PS 00166276 | 2023-08-24 | 242548-001 | 01-30-003-04W2 | 11-29-003-04W2 | Blind End | Blind End | Flowline |  | CANADIAN NATURAL RESOURCES LIMITED | Abandoned | Salt water |  |  | 1.182 | 1.182 | [8 empty] | 0 |  |  |  |  | 0.01 | SHAPEFILE | N
PL-00019735 | 030200233W1OE | Y | 19 | SK PS 00166139 | 2023-08-24 | 106873-20 | 11-04-002-33W1 | 09-04-002-33W1 | Blind End | Blind End | Flowline | 03-02-002-33W1 Battery SW | SATURN OIL & GAS INC. | Discontinued | Oil Well Effluent |  | Steel | 0.685 | 0.685 | [8 empty] | 0 | [5 empty] | SYSGEN | N
PL-00019735 | 030200233W1OE | Y | 14 | SK PS 00166134 | 2023-08-24 | 106891-6 | 09-36-001-33W1 | 13-36-001-33W1 | Blind End | Blind End | Flowline | 03-02-002-33W1 Battery SW | SATURN OIL & GAS INC. | Discontinued | Oil Well Effluent |  | Steel | 1.354 | 1.354 | [8 empty] | 0 | [5 empty] | SYSGEN | N
PL-00019739 | 030200233W1OE | Y | 6 | SK PS 00166153 | 2023-08-24 | 109933-2 | 15-36-001-33W1 | 13-36-001-33W1 | Blind End | Blind End | Flowline | 03-02-002-33W1 Battery SW | SATURN OIL & GAS INC. | Abandoned | Oil Well Effluent |  | Steel | 0.828 | 0.828 | [8 empty] | 0 | [5 empty] | SYSGEN | N
PL-00019742 | Steelman Unit 6 SW | Y | 9 | SK PS 00166226 | 2023-08-24 | 142902-003 | 01-30-003-04W2 | 01-28-003-04W2 | Pipeline Segment Connection Above Ground | Pipeline Segment Connection Above Ground | Flowline |  | CANADIAN NATURAL RESOURCES LIMITED | Operating | Salt water |  |  | 3.48 | 3.48 | [8 empty] | 13100 |  |  |  |  | 0.01 | SHAPEFILE | N
PL-00019742 | Steelman Unit 6 SW | Y | 34 | SK PS 00166251 | 2023-08-24 | 242609-001 | 01-30-003-04W2 | 11-24-003-05W2 | Blind End | Blind End | Flowline |  | CANADIAN NATURAL RESOURCES LIMITED | Discontinued | Salt water |  |  | 2.762 | 2.762 | [8 empty] | 0 |  |  |  |  | 0.01 | SHAPEFILE | N
PL-00019748 | 073600134W1OE | Y | 18 | SK PS 00166347 | 2023-08-24 | 196011 | 15-36-001-34W1 | 07-36-001-34W1 | Well | Multi Well Battery | Flowline | 07-36-001-34W1 Battery OE | SATURN OIL & GAS INC. | Operating | Oil Well Effluent |  | Steel | 0.742 | 0.742 | 88.9 | 3 | [6 empty] | 3450 |  |  |  |  | 45 | SYSGEN | N
PL-00019744 | 032800233W1OE | Y | 4 | SK PS 00166307 | 2023-08-24 | 106899-4 | 01-29-002-33W1 | 05-28-002-33W1 | Blind End | Blind End | Flowline | 03-28-002-33W1 Battery OE | SATURN OIL & GAS INC. | Discontinued | Oil Well Effluent |  | Fibreglass | 0.58 | 0.58 | 88.9 | 2.8 | [6 empty] | 4960 | [5 empty] | SYSGEN | N
PL-00019774 | Steelman Unit#6 OE | Y | 161 | SK PS 00166638 | 2023-08-24 | 187107-001 | 09-16-003-04W2 | 16-16-003-04W2 | Blind End | Blind End | Flowline |  | CANADIAN NATURAL RESOURCES LIMITED | Abandoned | Oil Well Effluent |  |  | 0.282 | 0.282 | [8 empty] | 0 |  |  |  |  | 0 | SHAPEFILE | N
PL-00019774 | Steelman Unit#6 OE | Y | 21 | SK PS 00166498 | 2023-08-24 | 111640-001 | 13-24-003-05W2 | 14-24-003-05W2 | Blind End | Blind End | Flowline |  | CANADIAN NATURAL RESOURCES LIMITED | Abandoned | Oil Well Effluent |  |  | 0.296 | 0.296 | [8 empty] | 0 |  |  |  |  | 0 | SHAPEFILE | N
PL-00019735 | 030200233W1OE | Y | 12 | SK PS 00166132 | 2023-08-24 | 106891-3 | 11-04-002-33W1 | 07-04-002-33W1 | Blind End | Blind End | Flowline | 03-02-002-33W1 Battery SW | SATURN OIL & GAS INC. | Abandoned | Oil Well Effluent |  | Steel | 0.423 | 0.423 | [8 empty] | 0 | [5 empty] | SYSGEN | N
PL-00019774 | Steelman Unit#6 OE | Y | 143 | SK PS 00166620 | 2023-08-24 | 187049-001 | 03-34-003-04W2 | 16-27-003-04W2 | Blind End | Blind End | Flowline |  | CANADIAN NATURAL RESOURCES LIMITED | Abandoned | Oil Well Effluent |  |  | 0.805 | 0.805 | [8 empty] | 0 |  |  |  |  | 0 | SHAPEFILE | N
PL-00019742 | Steelman Unit 6 SW | Y | 83 | SK PS 00166300 | 2023-08-24 | 181184-001 | 03-33-003-05W2 | 01-34-003-05W2 | Blind End | Blind End | Flowline |  | CANADIAN NATURAL RESOURCES LIMITED | Abandoned | Salt water |  |  | 2.333 | 2.333 | [8 empty] | 0 |  |  |  |  | 0.01 | SHAPEFILE | N
PL-00019738 | 030200233W1SW | Y | 4 | SK PS 00166146 | 2023-08-24 | 106884 | 05-02-002-33W1 | 03-02-002-33W1 | Blind End | Blind End | Flowline | 03-02-002-33W1 Battery SW | SATURN OIL & GAS INC. | Abandoned | Salt water |  | Steel | 0.515 | 0.515 | [8 empty] | 0 | [5 empty] | SYSGEN | N
PL-00019765 | S. Eur OE | Y | 3 | SK PS 00166431 | 2023-08-24 | 3 | 04-06-031-22W3 | 05-06-031-22W3 | Well | Pipeline Segment Connection Above Ground | Flowline |  | BAYTEX ENERGY LTD. | Operating | Oil Well Effluent |  | Steel | 0.375 | 0.375 | 88.9 | [7 empty] | 1860 | [5 empty] | SHAPEFILE | N
PL-00019735 | 030200233W1OE | Y | 7 | SK PS 00166127 | 2023-08-24 | 106891-13 | 06-03-002-33W1 | 07-03-002-33W1 | Blind End | Blind End | Flowline | 03-02-002-33W1 Battery SW | SATURN OIL & GAS INC. | Discontinued | Oil Well Effluent |  | Steel | 0.443 | 0.443 | [8 empty] | 0 | [5 empty] | SYSGEN | N
PL-00019750 | 110900605W2OE | Y | 5 | SK PS 00166368 | 2023-08-24 | 190289 | 03-09-006-05W2 | 02-09-006-05W2 | Well | Pipeline Segment Connection Above Ground | Flowline | 11-09-006-05W2 Battery OE | SATURN OIL & GAS INC. | Cancelled - Duplicate Licences | Oil Well Effluent |  | Fibreglass | 0.343 | 0.343 | [8 empty] | 4960 | [5 empty] | SYSGEN | N
PL-00019774 | Steelman Unit#6 OE | Y | 103 | SK PS 00166580 | 2023-08-24 | 186071-001 | 04-32-003-04W2 | 07-32-003-04W2 | Blind End | Blind End | Flowline |  | CANADIAN NATURAL RESOURCES LIMITED | Discontinued | Oil Well Effluent |  |  | 0.831 | 0.831 | [8 empty] | 0 |  |  |  |  | 0 | SHAPEFILE | N
PL-00019774 | Steelman Unit#6 OE | Y | 196 | SK PS 00166673 | 2023-08-24 | 247614-001 | 15-35-003-05W2 | 10-35-003-05W2 | Blind End | Blind End | Flowline |  | CANADIAN NATURAL RESOURCES LIMITED | Abandoned | Oil Well Effluent |  |  | 0.641 | 0.641 | [8 empty] | 0 |  |  |  |  | 0 | SHAPEFILE | N
PL-00019774 | Steelman Unit#6 OE | Y | 215 | SK PS 00166692 | 2023-08-24 | 248648-001 | 03-26-003-05W2 | 05-26-003-05W2 | Blind End | Blind End | Flowline |  | CANADIAN NATURAL RESOURCES LIMITED | Abandoned | Oil Well Effluent |  |  | 0.669 | 0.669 | [8 empty] | 0 |  |  |  |  | 0 | SHAPEFILE | N
PL-00019734 | 030200233W1SW | Y | 4 | SK PS 00166119 | 2023-08-24 | 106884 | 05-02-002-33W1 | 03-02-002-33W1 | Blind End | Blind End | Flowline | 03-02-002-33W1 Battery SW | SATURN OIL & GAS INC. | Abandoned | Salt water |  | Steel | 0.515 | 0.515 | [8 empty] | 0 | [5 empty] | SYSGEN | N
PL-00019742 | Steelman Unit 6 SW | Y | 2 | SK PS 00166219 | 2023-08-24 | 142902-004 | 09-28-003-04W2 | 01-28-003-04W2 | Injection/Disposal Facility | Pipeline Segment Connection Above Ground | Flowline |  | CANADIAN NATURAL RESOURCES LIMITED | Operating | Salt water |  |  | 1.242 | 1.242 | [8 empty] | 13100 |  |  |  |  | 0.01 | SHAPEFILE | N
PL-00019742 | Steelman Unit 6 SW | Y | 47 | SK PS 00166264 | 2023-08-24 | 187004-001 | 03-33-003-05W2 | 11-33-003-05W2 | Blind End | Blind End | Flowline |  | CANADIAN NATURAL RESOURCES LIMITED | Abandoned | Salt water |  |  | 0.968 | 0.968 | [8 empty] | 0 |  |  |  |  | 0.01 | SHAPEFILE | N
PL-00019765 | S. Eur OE | Y | 6 | SK PS 00166434 | 2023-08-24 | 6 | 05-06-031-22W3 | 05-06-031-22W3 | Well | Pipeline Segment Connection Above Ground | Flowline |  | BAYTEX ENERGY LTD. | Operating | Oil Well Effluent |  | Steel | 0.174 | 0.174 | 88.9 | [7 empty] | 1860 | [5 empty] | SHAPEFILE | N
PL-00019748 | 073600134W1OE | Y | 28 | SK PS 00166357 | 2023-08-24 | 136788 | 08-01-002-34W1 | 07-01-002-34W1 | Well | Pipeline Segment Connection Above Ground | Flowline | 07-36-001-34W1 Battery OE | SATURN OIL & GAS INC. | Operating | Oil Well Effluent |  | Fibreglass | 0.247 | 0.247 | 81.8 | 2.8 | [6 empty] | 4960 |  |  |  |  | 45 | SYSGEN | N
PL-00019739 | 030200233W1OE | Y | 19 | SK PS 00166166 | 2023-08-24 | 106873-20 | 11-04-002-33W1 | 09-04-002-33W1 | Blind End | Blind End | Flowline | 03-02-002-33W1 Battery SW | SATURN OIL & GAS INC. | Discontinued | Oil Well Effluent |  | Steel | 0.685 | 0.685 | [8 empty] | 0 | [5 empty] | SYSGEN | N
PL-00019756 | L-EM-55 | Y | 4 | SK PS 00166402 | 2023-08-24 | P1103 | 08-11-006-11W2 | 07-12-006-11W2 | Pipeline Segment Connection Below Ground | Multi Well Battery | Flowline |  | CARDINAL ENERGY LTD. | Operating | Oil Well Effluent |  | Fibreglass | 1.084 | 1.084 | 207.8 | 5.6 |  | STAR | 800 |  |  |  | 3970 |  |  | Uncoated | Uncoated | 20 | SHAPEFILE | N
PL-00019774 | Steelman Unit#6 OE | Y | 199 | SK PS 00166676 | 2023-08-24 | 248625-001 | 03-17-003-04W2 | 06-17-003-04W2 | Blind End | Blind End | Flowline |  | CANADIAN NATURAL RESOURCES LIMITED | Abandoned | Oil Well Effluent |  |  | 0.428 | 0.428 | [8 empty] | 0 |  |  |  |  | 0 | SHAPEFILE | N
PL-00019774 | Steelman Unit#6 OE | Y | 25 | SK PS 00166502 | 2023-08-24 | 111644-001 | 15-24-003-05W2 | 03-25-003-05W2 | Blind End | Blind End | Flowline |  | CANADIAN NATURAL RESOURCES LIMITED | Abandoned | Oil Well Effluent |  |  | 0.526 | 0.526 | [8 empty] | 0 |  |  |  |  | 0 | SHAPEFILE | N
PL-00019774 | Steelman Unit#6 OE | Y | 164 | SK PS 00166641 | 2023-08-24 | 195009-001 | 01-27-003-04W2 | 08-27-003-04W2 | Blind End | Blind End | Flowline |  | CANADIAN NATURAL RESOURCES LIMITED | Abandoned | Oil Well Effluent |  |  | 0.356 | 0.356 | [8 empty] | 0 |  |  |  |  | 0 | SHAPEFILE | N
PL-00019760 | Elswick SW | Y | 1 | SK PS 00166412 | 2023-08-24 | 101915-001 | 09-32-004-12W2 | 09-32-004-12W2 | Blind End | Blind End | Flowline |  | CANADIAN NATURAL RESOURCES LIMITED | Abandoned | Salt water |  |  | 0.127 | 0.127 | [8 empty] | 0 |  |  |  |  | 0 | SHAPEFILE | N
PL-00019769 | 617269 | Y | 3 | SK PS 00166461 | 2023-08-24 | 617269-014 | 04-14-051-20W3 | 03-14-051-20W3 | Blind End | Blind End | Flowline | CELTIC | CENOVUS ENERGY INC. | Abandoned | Oil Well Effluent |  |  | 0.476 | 0.476 | [8 empty] | 0 | [5 empty] | SHAPEFILE | N
PL-00019774 | Steelman Unit#6 OE | Y | 202 | SK PS 00166679 | 2023-08-24 | 248629-001 | 03-20-003-04W2 | 05-20-003-04W2 | Blind End | Blind End | Flowline |  | CANADIAN NATURAL RESOURCES LIMITED | Abandoned | Oil Well Effluent |  |  | 0.569 | 0.569 | [8 empty] | 0 |  |  |  |  | 0 | SHAPEFILE | N
PL-00019741 | 031500233W1OE | Y | 10 | SK PS 00166184 | 2023-08-24 | 106883-14 | 13-03-002-33W1 | 03-10-002-33W1 | Blind End | Blind End | Flowline | 03-15-002-33W1 Battery OE | SATURN OIL & GAS INC. | Abandoned | Oil Well Effluent |  | Steel | 0.582 | 0.582 | [8 empty] | 0 | [5 empty] | SYSGEN | N
PL-00019762 | Ingoldsby SW | Y | 3 | SK PS 00166426 | 2023-08-24 | 149005-001 | 02-10-004-31W1 | 07-03-004-31W1 | Blind End | Blind End | Flowline |  | CANADIAN NATURAL RESOURCES LIMITED | Abandoned | Salt water |  |  | 1.164 | 1.164 | [8 empty] | 0 |  |  |  |  | 0 | SHAPEFILE | N
PL-00019767 | 617050 | Y | 2 | SK PS 00166454 | 2023-08-24 | 617050-009 | 03-30-051-24W3 | 05-30-051-24W3 | Blind End | Blind End | Flowline | CELTIC | CENOVUS ENERGY INC. | Discontinued | Fuel Gas |  |  | 0.276 | 0.276 | [8 empty] | 0 | [5 empty] | SHAPEFILE | N
PL-00019753 | 132200231W1SW | Y | 2 | SK PS 00166384 | 2023-08-24 | 152086 | 14-22-002-31W1 | 13-22-002-31W1 | Blind End | Blind End | Flowline | 13-22-002-31W1 Battery SW | SATURN OIL & GAS INC. | Cancelled - Duplicate Licences | Salt water |  | Fibreglass | 0.165 | 0.165 | [8 empty] | 4960 | [5 empty] | SYSGEN | N
PL-00019734 | 030200233W1SW | Y | 1 | SK PS 00166116 | 2023-08-24 | 106893-1 | 03-02-002-33W1 | 01-02-002-33W1 | Blind End | Blind End | Flowline | 03-02-002-33W1 Battery SW | SATURN OIL & GAS INC. | Discontinued | Salt water |  | Steel | 0.806 | 0.806 | [8 empty] | 0 | [5 empty] | SYSGEN | N
PL-00019774 | Steelman Unit#6 OE | Y | 105 | SK PS 00166582 | 2023-08-24 | 186147-001 | 03-08-003-04W2 | 09-08-003-04W2 | Blind End | Blind End | Flowline |  | CANADIAN NATURAL RESOURCES LIMITED | Abandoned | Oil Well Effluent |  |  | 1.12 | 1.12 | [8 empty] | 0 |  |  |  |  | 0 | SHAPEFILE | N
PL-00019770 | L-EM-59 | Y | 3 | SK PS 00166465 | 2023-08-24 | P1114 | 01-01-007-11W2 | 07-36-006-11W2 | Pipeline Segment Connection Below Ground | Pipeline Segment Connection Above Ground | Flowline |  | CARDINAL ENERGY LTD. | Operating | Oil Well Effluent |  | Fibreglass | 1.177 | 1.177 | 105.8 | 3.2 |  | STAR | 1000 |  |  |  | 4960 |  |  | Uncoated | Uncoated | 20 | SHAPEFILE | N
PL-00019774 | Steelman Unit#6 OE | Y | 62 | SK PS 00166539 | 2023-08-24 | 141277-001 | 13-35-003-05W2 | 12-35-003-05W2 | Blind End | Blind End | Flowline |  | CANADIAN NATURAL RESOURCES LIMITED | Discontinued | Oil Well Effluent |  |  | 0.615 | 0.615 | [8 empty] | 0 |  |  |  |  | 0 | SHAPEFILE | N
PL-00019745 | 043600402W2SW | Y | 3 | SK PS 00166311 | 2023-08-24 | 138835 | 04-36-004-02W2 | 03-36-004-02W2 | Multi Well Battery | Well | Flowline | 04-36-004-02W2 Battery SW | SATURN OIL & GAS INC. | Operating | Salt water |  | Fibreglass | 0.36 | 0.36 | [8 empty] | 6890 |  |  |  |  | 13 | SYSGEN | N
PL-00019774 | Steelman Unit#6 OE | Y | 118 | SK PS 00166595 | 2023-08-24 | 186857-001 | 09-21-003-04W2 | 15-21-003-04W2 | Blind End | Blind End | Flowline |  | CANADIAN NATURAL RESOURCES LIMITED | Discontinued | Oil Well Effluent |  |  | 0.491 | 0.491 | [8 empty] | 0 |  |  |  |  | 0 | SHAPEFILE | N
PL-00019741 | 031500233W1OE | Y | 20 | SK PS 00166194 | 2023-08-24 | 106883-26 | 13-11-002-33W1 | 14-10-002-33W1 | Blind End | Blind End | Flowline | 03-15-002-33W1 Battery OE | SATURN OIL & GAS INC. | Discontinued | Oil Well Effluent |  | Steel | 1.047 | 1.047 | [8 empty] | 0 | [5 empty] | SYSGEN | N
PL-00019767 | 617050 | Y | 3 | SK PS 00166455 | 2023-08-24 | 617050-010 | 04-30-051-24W3 | 03-30-051-24W3 | Blind End | Blind End | Flowline | CELTIC | CENOVUS ENERGY INC. | Discontinued | Fuel Gas |  |  | 0.256 | 0.256 | [8 empty] | 0 | [5 empty] | SHAPEFILE | N
PL-00019739 | 030200233W1OE | Y | 14 | SK PS 00166161 | 2023-08-24 | 106891-6 | 09-36-001-33W1 | 13-36-001-33W1 | Blind End | Blind End | Flowline | 03-02-002-33W1 Battery SW | SATURN OIL & GAS INC. | Discontinued | Oil Well Effluent |  | Steel | 1.354 | 1.354 | [8 empty] | 0 | [5 empty] | SYSGEN | N
PL-00019742 | Steelman Unit 6 SW | Y | 81 | SK PS 00166298 | 2023-08-24 | 187091-001 | 01-28-003-04W2 | 01-34-003-04W2 | Blind End | Blind End | Flowline |  | CANADIAN NATURAL RESOURCES LIMITED | Abandoned | Salt water |  |  | 2.26 | 2.26 | [8 empty] | 0 |  |  |  |  | 0.01 | SHAPEFILE | N
PL-00019746 | 043600402W2OE | Y | 4 | SK PS 00166315 | 2023-08-24 | 138825 | 12-31-004-01W2 | 05-31-004-01W2 | Blind End | Blind End | Flowline | 04-36-004-02W2 Battery OE | SATURN OIL & GAS INC. | Abandoned | Oil Well Effluent |  | Fibreglass | 0.388 | 0.388 | [8 empty] | 6890 |  |  |  |  | 13 | SYSGEN | N
PL-00019774 | Steelman Unit#6 OE | Y | 127 | SK PS 00166604 | 2023-08-24 | 187009-001 | 07-32-003-05W2 | 01-32-003-05W2 | Blind End | Blind End | Flowline |  | CANADIAN NATURAL RESOURCES LIMITED | Abandoned | Oil Well Effluent |  |  | 0.546 | 0.546 | [8 empty] | 0 |  |  |  |  | 0 | SHAPEFILE | N
PL-00019774 | Steelman Unit#6 OE | Y | 197 | SK PS 00166674 | 2023-08-24 | 247615-001 | 12-35-003-05W2 | 13-35-003-05W2 | Blind End | Blind End | Flowline |  | CANADIAN NATURAL RESOURCES LIMITED | Abandoned | Oil Well Effluent |  |  | 0.542 | 0.542 | [8 empty] | 0 |  |  |  |  | 0 | SHAPEFILE | N
PL-00019746 | 043600402W2OE | Y | 12 | SK PS 00166323 | 2023-08-24 | 241045 | 12-24-004-02W2 | 12-24-004-02W2 | Blind End | Blind End | Flowline | 04-36-004-02W2 Battery OE | SATURN OIL & GAS INC. | Abandoned | Oil Well Effluent |  | Steel | 0.08 | 0.08 | [8 empty] | 0 |  |  |  |  | 13 | SYSGEN | N
PL-00019759 | L-EM-58 | Y | 3 | SK PS 00166410 | 2023-08-24 | P0863 | 11-24-006-11W2 |  | Oil Satellite | Pipeline Segment Connection Above Ground | Flowline |  | CARDINAL ENERGY LTD. | Operating | Oil Well Effluent |  | Steel | 0.779 | 0.74 | 168 | 6.3 |  | Z245.1 | 500 |  |  |  | 3723 |  |  | Uncoated | Uncoated | 20 | SYSGEN | N
PL-00019774 | Steelman Unit#6 OE | Y | 173 | SK PS 00166650 | 2023-08-24 | 199457-001 | 16-22-003-04W2 | 16-22-003-04W2 | Blind End | Blind End | Flowline |  | CANADIAN NATURAL RESOURCES LIMITED | Discontinued | Oil Well Effluent |  |  | 0.148 | 0.148 | [8 empty] | 0 |  |  |  |  | 0 | SHAPEFILE | N
PL-00019748 | 073600134W1OE | Y | 26 | SK PS 00166355 | 2023-08-24 | 119105 | 07-01-002-34W1 | 15-36-001-34W1 | Blind End | Blind End | Flowline | 07-36-001-34W1 Battery OE | SATURN OIL & GAS INC. | Abandoned | Oil Well Effluent |  | Fibreglass | 0.61 | 0.61 | 80 | [7 empty] | 4960 |  |  |  |  | 45 | SYSGEN | N
PL-00019735 | 030200233W1OE | Y | 11 | SK PS 00166131 | 2023-08-24 | 106891-20 | 11-04-002-33W1 | 09-04-002-33W1 | Blind End | Blind End | Flowline | 03-02-002-33W1 Battery SW | SATURN OIL & GAS INC. | Discontinued | Oil Well Effluent |  | Steel | 0.741 | 0.741 | [8 empty] | 0 | [5 empty] | SYSGEN | N
PL-00019742 | Steelman Unit 6 SW | Y | 33 | SK PS 00166250 | 2023-08-24 | 187000-001 | 03-33-003-05W2 | 01-31-003-05W2 | Blind End | Blind End | Flowline |  | CANADIAN NATURAL RESOURCES LIMITED | Discontinued | Salt water |  |  | 2.524 | 2.524 | [8 empty] | 0 |  |  |  |  | 0.01 | SHAPEFILE | N
PL-00019774 | Steelman Unit#6 OE | Y | 222 | SK PS 00166699 | 2023-08-24 | 248768-001 | 13-16-003-04W2 | 16-16-003-04W2 | Blind End | Blind End | Flowline |  | CANADIAN NATURAL RESOURCES LIMITED | Discontinued | Oil Well Effluent |  |  | 1.187 | 1.187 | [8 empty] | 0 |  |  |  |  | 0 | SHAPEFILE | N
PL-00019774 | Steelman Unit#6 OE | Y | 57 | SK PS 00166534 | 2023-08-24 | 140304-001 | 03-33-003-05W2 | 01-32-003-05W2 | Blind End | Blind End | Flowline |  | CANADIAN NATURAL RESOURCES LIMITED | Discontinued | Oil Well Effluent |  |  | 0.921 | 0.921 | [8 empty] | 0 |  |  |  |  | 0 | SHAPEFILE | N
PL-00019748 | 073600134W1OE | Y | 1 | SK PS 00166330 | 2023-08-24 | 194995 | 07-30-001-33W1 | 10-30-001-33W1 | Well | Pipeline Segment Connection Below Ground | Flowline | 07-36-001-34W1 Battery OE | SATURN OIL & GAS INC. | Operating | Oil Well Effluent |  | Fibreglass | 0.229 | 0.229 | 81.8 | 2.8 | [6 empty] | 4960 |  |  |  |  | 45 | SYSGEN | N
PL-00019774 | Steelman Unit#6 OE | Y | 69 | SK PS 00166546 | 2023-08-24 | 171817-001 | 03-20-003-04W2 | 07-20-003-04W2 | Blind End | Blind End | Flowline |  | CANADIAN NATURAL RESOURCES LIMITED | Discontinued | Oil Well Effluent |  |  | 0.578 | 0.578 | [8 empty] | 0 |  |  |  |  | 0 | SHAPEFILE | N
PL-00019759 | L-EM-58 | Y | 2 | SK PS 00166409 | 2023-08-24 | P1128 |  | 16-14-006-11W2 | Pipeline Segment Connection Above Ground | Pipeline Segment Connection Above Ground | Flowline |  | CARDINAL ENERGY LTD. | Operating | Oil Well Effluent |  | Steel | 1.164 | 1 | 195 | 6.3 |  | Z245.1 | 500 |  |  |  | 3723 |  |  | Uncoated | Uncoated | 20 | SYSGEN | N
PL-00019774 | Steelman Unit#6 OE | Y | 38 | SK PS 00166515 | 2023-08-24 | 114409-001 | 13-24-003-05W2 | 13-24-003-05W2 | Blind End | Blind End | Flowline |  | CANADIAN NATURAL RESOURCES LIMITED | Discontinued | Oil Well Effluent |  |  | 0.149 | 0.149 | [8 empty] | 0 |  |  |  |  | 0 | SHAPEFILE | N
PL-00019742 | Steelman Unit 6 SW | Y | 50 | SK PS 00166267 | 2023-08-24 | 187044-001 | 01-17-003-04W2 | 11-17-003-04W2 | Blind End | Blind End | Flowline |  | CANADIAN NATURAL RESOURCES LIMITED | Abandoned | Salt water |  |  | 1.073 | 1.073 | [8 empty] | 0 |  |  |  |  | 0.01 | SHAPEFILE | N
PL-00019760 | Elswick SW | Y | 8 | SK PS 00166419 | 2023-08-24 | 112386-001 | 11-04-005-12W2 | 01-09-005-12W2 | Blind End | Blind End | Flowline |  | CANADIAN NATURAL RESOURCES LIMITED | Abandoned | Salt water |  |  | 1.053 | 1.053 | [8 empty] | 0 |  |  |  |  | 0 | SHAPEFILE | N
PL-00019754 | 132200231W1OE | Y | 5 | SK PS 00166391 | 2023-08-24 | 152074 | 15-22-002-31W1 | 13-22-002-31W1 | Blind End | Blind End | Flowline | 13-22-002-31W1 Battery OE | SATURN OIL & GAS INC. | Cancelled - Duplicate Licences | Oil Well Effluent |  | Fibreglass | 0.584 | 0.584 | [8 empty] | 4960 | [5 empty] | SYSGEN | N
PL-00019774 | Steelman Unit#6 OE | Y | 220 | SK PS 00166697 | 2023-08-24 | 248766-001 | 13-15-003-04W2 | 16-16-003-04W2 | Blind End | Blind End | Flowline |  | CANADIAN NATURAL RESOURCES LIMITED | Abandoned | Oil Well Effluent |  |  | 0.594 | 0.594 | [8 empty] | 0 |  |  |  |  | 0 | SHAPEFILE | N
PL-00019757 | L-EM-56 | Y | 4 | SK PS 00166406 | 2023-08-24 | P1156 | 09-27-006-11W2 | 05-26-006-11W2 | Oil Satellite | Pipeline Segment Connection Below Ground | Flowline |  | CARDINAL ENERGY LTD. | Operating | Oil Well Effluent |  | Fibreglass | 0.639 | 0.639 | 81.2 | 2.5 |  | STAR | 1000 |  |  |  | 4960 |  |  | Uncoated | Uncoated | 20 | SHAPEFILE | N
PL-00019774 | Steelman Unit#6 OE | Y | 22 | SK PS 00166499 | 2023-08-24 | 111641-001 | 14-24-003-05W2 | 15-24-003-05W2 | Blind End | Blind End | Flowline |  | CANADIAN NATURAL RESOURCES LIMITED | Abandoned | Oil Well Effluent |  |  | 0.504 | 0.504 | [8 empty] | 0 |  |  |  |  | 0 | SHAPEFILE | N
PL-00019735 | 030200233W1OE | Y | 17 | SK PS 00166137 | 2023-08-24 | 106891-9 | 13-35-001-33W1 | 03-02-002-33W1 | Blind End | Blind End | Flowline | 03-02-002-33W1 Battery SW | SATURN OIL & GAS INC. | Discontinued | Oil Well Effluent |  | Steel | 0.545 | 0.545 | [8 empty] | 0 | [5 empty] | SYSGEN | N
PL-00019753 | 132200231W1SW | Y | 4 | SK PS 00166386 | 2023-08-24 | 152085 | 02-27-002-31W1 | 14-22-002-31W1 | Blind End | Blind End | Flowline | 13-22-002-31W1 Battery SW | SATURN OIL & GAS INC. | Cancelled - Duplicate Licences | Salt water |  | Fibreglass | 0.602 | 0.602 | [8 empty] | 4960 | [5 empty] | SYSGEN | N
PL-00019742 | Steelman Unit 6 SW | Y | 57 | SK PS 00166274 | 2023-08-24 | 187042-001 | 01-17-003-04W2 | 11-08-003-04W2 | Blind End | Blind End | Flowline |  | CANADIAN NATURAL RESOURCES LIMITED | Abandoned | Salt water |  |  | 1.153 | 1.153 | [8 empty] | 0 |  |  |  |  | 0.01 | SHAPEFILE | N
PL-00019774 | Steelman Unit#6 OE | Y | 53 | SK PS 00166530 | 2023-08-24 | 136079-001 | 01-29-003-04W2 | 03-29-003-04W2 | Blind End | Blind End | Flowline |  | CANADIAN NATURAL RESOURCES LIMITED | Discontinued | Oil Well Effluent |  |  | 0.782 | 0.782 | [8 empty] | 0 |  |  |  |  | 0 | SHAPEFILE | N
PL-00019774 | Steelman Unit#6 OE | Y | 81 | SK PS 00166558 | 2023-08-24 | 181074-001 | 16-22-003-04W2 | 15-22-003-04W2 | Blind End | Blind End | Flowline |  | CANADIAN NATURAL RESOURCES LIMITED | Abandoned | Oil Well Effluent |  |  | 0.454 | 0.454 | [8 empty] | 0 |  |  |  |  | 0 | SHAPEFILE | N
PL-00019774 | Steelman Unit#6 OE | Y | 174 | SK PS 00166651 | 2023-08-24 | 199461-001 | 14-20-003-04W2 | 14-20-003-04W2 | Blind End | Blind End | Flowline |  | CANADIAN NATURAL RESOURCES LIMITED | Abandoned | Oil Well Effluent |  |  | 0.291 | 0.291 | [8 empty] | 0 |  |  |  |  | 0 | SHAPEFILE | N
PL-00019774 | Steelman Unit#6 OE | Y | 13 | SK PS 00166490 | 2023-08-24 | 111600-001 | 16-27-003-04W2 | 12-35-003-04W2 | Blind End | Blind End | Flowline |  | CANADIAN NATURAL RESOURCES LIMITED | Abandoned | Oil Well Effluent |  |  | 1.493 | 1.493 | [8 empty] | 0 |  |  |  |  | 0 | SHAPEFILE | N
PL-00019760 | Elswick SW | Y | 2 | SK PS 00166413 | 2023-08-24 | 198565-001 | 15-32-004-12W2 | 11-33-004-12W2 | Blind End | Blind End | Flowline |  | CANADIAN NATURAL RESOURCES LIMITED | Abandoned | Salt water |  |  | 1.601 | 1.601 | [8 empty] | 0 |  |  |  |  | 0 | SHAPEFILE | N
PL-00019734 | 030200233W1SW | Y | 5 | SK PS 00166120 | 2023-08-24 | 106893-2 | 03-02-002-33W1 | 01-03-002-33W1 | Blind End | Blind End | Flowline | 03-02-002-33W1 Battery SW | SATURN OIL & GAS INC. | Discontinued | Salt water |  | Steel | 0.697 | 0.697 | [8 empty] | 0 | [5 empty] | SYSGEN | N
PL-00019774 | Steelman Unit#6 OE | Y | 71 | SK PS 00166548 | 2023-08-24 | 179871-001 | 11-29-003-04W2 | 04-32-003-04W2 | Blind End | Blind End | Flowline |  | CANADIAN NATURAL RESOURCES LIMITED | Abandoned | Oil Well Effluent |  |  | 0.667 | 0.667 | [8 empty] | 0 |  |  |  |  | 0 | SHAPEFILE | N
PL-00019774 | Steelman Unit#6 OE | Y | 34 | SK PS 00166511 | 2023-08-24 | 114407-003 | 09-24-003-05W2 | 09-24-003-05W2 | Blind End | Blind End | Flowline |  | CANADIAN NATURAL RESOURCES LIMITED | Discontinued | Oil Well Effluent |  |  | 0.233 | 0.233 | [8 empty] | 0 |  |  |  |  | 0 | SHAPEFILE | N
PL-00019739 | 030200233W1OE | Y | 12 | SK PS 00166159 | 2023-08-24 | 106891-3 | 11-04-002-33W1 | 07-04-002-33W1 | Blind End | Blind End | Flowline | 03-02-002-33W1 Battery SW | SATURN OIL & GAS INC. | Abandoned | Oil Well Effluent |  | Steel | 0.423 | 0.423 | [8 empty] | 0 | [5 empty] | SYSGEN | N
PL-00019774 | Steelman Unit#6 OE | Y | 26 | SK PS 00166503 | 2023-08-24 | 111650-001 | 12-26-003-05W2 | 09-26-003-05W2 | Blind End | Blind End | Flowline |  | CANADIAN NATURAL RESOURCES LIMITED | Abandoned | Oil Well Effluent |  |  | 1.082 | 1.082 | [8 empty] | 0 |  |  |  |  | 0 | SHAPEFILE | N
PL-00019742 | Steelman Unit 6 SW | Y | 85 | SK PS 00166302 | 2023-08-24 | 187015-001 | 01-34-003-05W2 | 01-35-003-05W2 | Blind End | Blind End | Flowline |  | CANADIAN NATURAL RESOURCES LIMITED | Abandoned | Salt water |  |  | 1.725 | 1.725 | [8 empty] | 0 |  |  |  |  | 0.01 | SHAPEFILE | N
PL-00019774 | Steelman Unit#6 OE | Y | 30 | SK PS 00166507 | 2023-08-24 | 111665-001 | 07-27-003-05W2 | 14-27-003-05W2 | Blind End | Blind End | Flowline |  | CANADIAN NATURAL RESOURCES LIMITED | Abandoned | Oil Well Effluent |  |  | 0.904 | 0.904 | [8 empty] | 0 |  |  |  |  | 0 | SHAPEFILE | N
PL-00019774 | Steelman Unit#6 OE | Y | 77 | SK PS 00166554 | 2023-08-24 | 181065-001 | 01-20-003-04W2 | 03-21-003-04W2 | Blind End | Blind End | Flowline |  | CANADIAN NATURAL RESOURCES LIMITED | Discontinued | Oil Well Effluent |  |  | 0.876 | 0.876 | [8 empty] | 0 |  |  |  |  | 0 | SHAPEFILE | N
PL-00019774 | Steelman Unit#6 OE | Y | 166 | SK PS 00166643 | 2023-08-24 | 196659-001 | 13-20-003-04W2 | 03-29-003-04W2 | Blind End | Blind End | Flowline |  | CANADIAN NATURAL RESOURCES LIMITED | Discontinued | Oil Well Effluent |  |  | 0.791 | 0.791 | [8 empty] | 0 |  |  |  |  | 0 | SHAPEFILE | N
PL-00019738 | 030200233W1SW | Y | 2 | SK PS 00166144 | 2023-08-24 | 106893-3 | 01-02-002-33W1 | 15-36-001-33W1 | Blind End | Blind End | Flowline | 03-02-002-33W1 Battery SW | SATURN OIL & GAS INC. | Discontinued | Salt water |  | Steel | 1.279 | 1.279 | [8 empty] | 0 | [5 empty] | SYSGEN | N
PL-00019746 | 043600402W2OE | Y | 1 | SK PS 00166312 | 2023-08-24 | 116255 | 06-36-004-02W2 | 04-36-004-02W2 | Blind End | Blind End | Flowline | 04-36-004-02W2 Battery OE | SATURN OIL & GAS INC. | Abandoned | Oil Well Effluent |  | Fibreglass | 0.596 | 0.596 | [8 empty] | 6890 |  |  |  |  | 13 | SYSGEN | N
PL-00019774 | Steelman Unit#6 OE | Y | 9 | SK PS 00166486 | 2023-08-24 | 107439-001 | 09-34-003-05W2 | 05-34-003-05W2 | Blind End | Blind End | Flowline |  | CANADIAN NATURAL RESOURCES LIMITED | Abandoned | Oil Well Effluent |  |  | 1.473 | 1.473 | [8 empty] | 0 |  |  |  |  | 0 | SHAPEFILE | N
PL-00019748 | 073600134W1OE | Y | 16 | SK PS 00166345 | 2023-08-24 | 179562 | 09-36-001-34W1 | 07-36-001-34W1 | Blind End | Blind End | Flowline | 07-36-001-34W1 Battery OE | SATURN OIL & GAS INC. | Abandoned | Oil Well Effluent |  | Steel | 0.556 | 0.556 | 88.9 | 3 | [6 empty] | 4960 |  |  |  |  | 45 | SYSGEN | N
PL-00019739 | 030200233W1OE | Y | 4 | SK PS 00166151 | 2023-08-24 | 109933-1 | 01-11-002-33W1 | 15-02-002-33W1 | Blind End | Blind End | Flowline | 03-02-002-33W1 Battery SW | SATURN OIL & GAS INC. | Abandoned | Oil Well Effluent |  | Steel | 0.66 | 0.66 | [8 empty] | 0 | [5 empty] | SYSGEN | N
PL-00019735 | 030200233W1OE | Y | 18 | SK PS 00166138 | 2023-08-24 | 106891-17 | 03-02-002-33W1 | 03-02-002-33W1 | Blind End | Blind End | Flowline | 03-02-002-33W1 Battery SW | SATURN OIL & GAS INC. | Discontinued | Oil Well Effluent |  | Steel | 0.034 | 0.034 | [8 empty] | 0 | [5 empty] | SYSGEN | N
PL-00019742 | Steelman Unit 6 SW | Y | 28 | SK PS 00166245 | 2023-08-24 | 186861-001 | 01-28-003-04W2 | 01-33-003-04W2 | Blind End | Blind End | Flowline |  | CANADIAN NATURAL RESOURCES LIMITED | Discontinued | Salt water |  |  | 1.673 | 1.673 | [8 empty] | 0 |  |  |  |  | 0.01 | SHAPEFILE | N
PL-00019774 | Steelman Unit#6 OE | Y | 78 | SK PS 00166555 | 2023-08-24 | 181070-001 | 13-10-003-04W2 | 09-09-003-04W2 | Blind End | Blind End | Flowline |  | CANADIAN NATURAL RESOURCES LIMITED | Abandoned | Oil Well Effluent |  |  | 0.553 | 0.553 | [8 empty] | 0 |  |  |  |  | 0 | SHAPEFILE | N
PL-00019774 | Steelman Unit#6 OE | Y | 100 | SK PS 00166577 | 2023-08-24 | 181181-001 | 09-32-003-05W2 | 05-33-003-05W2 | Blind End | Blind End | Flowline |  | CANADIAN NATURAL RESOURCES LIMITED | Abandoned | Oil Well Effluent |  |  | 0.572 | 0.572 | [8 empty] | 0 |  |  |  |  | 0 | SHAPEFILE | N
PL-00019761 | Ingoldsby OE | Y | 1 | SK PS 00166421 | 2023-08-24 | 144982-018 | 07-03-004-31W1 | 08-03-004-31W1 | Blind End | Blind End | Flowline |  | CANADIAN NATURAL RESOURCES LIMITED | Abandoned | Oil Well Effluent |  |  | 0.418 | 0.418 | [8 empty] | 0 |  |  |  |  | 0 | SHAPEFILE | N
PL-00019774 | Steelman Unit#6 OE | Y | 29 | SK PS 00166506 | 2023-08-24 | 111663-001 | 09-34-003-05W2 | 09-34-003-05W2 | Blind End | Blind End | Flowline |  | CANADIAN NATURAL RESOURCES LIMITED | Abandoned | Oil Well Effluent |  |  | 0.106 | 0.106 | [8 empty] | 0 |  |  |  |  | 0 | SHAPEFILE | N
PL-00019742 | Steelman Unit 6 SW | Y | 27 | SK PS 00166244 | 2023-08-24 | 242556-001 | 01-19-003-04W2 | 01-30-003-04W2 | Blind End | Blind End | Flowline |  | CANADIAN NATURAL RESOURCES LIMITED | Discontinued | Salt water |  |  | 1.574 | 1.574 | [8 empty] | 0 |  |  |  |  | 0.01 | SHAPEFILE | N
PL-00019774 | Steelman Unit#6 OE | Y | 187 | SK PS 00166664 | 2023-08-24 | 247603-001 | 07-24-003-05W2 | 13-24-003-05W2 | Blind End | Blind End | Flowline |  | CANADIAN NATURAL RESOURCES LIMITED | Abandoned | Oil Well Effluent |  |  | 1.022 | 1.022 | [8 empty] | 0 |  |  |  |  | 0 | SHAPEFILE | N
PL-00019741 | 031500233W1OE | Y | 17 | SK PS 00166191 | 2023-08-24 | 106883-23 | 09-15-002-33W1 | 07-15-002-33W1 | Blind End | Blind End | Flowline | 03-15-002-33W1 Battery OE | SATURN OIL & GAS INC. | Abandoned | Oil Well Effluent |  | Steel | 0.545 | 0.545 | [8 empty] | 0 | [5 empty] | SYSGEN | N
PL-00019774 | Steelman Unit#6 OE | Y | 66 | SK PS 00166543 | 2023-08-24 | 146784-001 | 13-11-004-04W2 | 13-11-004-04W2 | Blind End | Blind End | Flowline |  | CANADIAN NATURAL RESOURCES LIMITED | Discontinued | Oil Well Effluent |  |  | 0.146 | 0.146 | [8 empty] | 0 |  |  |  |  | 0 | SHAPEFILE | N
PL-00019742 | Steelman Unit 6 SW | Y | 76 | SK PS 00166293 | 2023-08-24 | 187030-001 | 01-17-003-04W2 | 01-18-003-04W2 | Blind End | Blind End | Flowline |  | CANADIAN NATURAL RESOURCES LIMITED | Abandoned | Salt water |  |  | 1.687 | 1.687 | [8 empty] | 0 |  |  |  |  | 0.01 | SHAPEFILE | N
PL-00019742 | Steelman Unit 6 SW | Y | 67 | SK PS 00166284 | 2023-08-24 | 186842-001 | 01-17-003-04W2 | 01-20-003-04W2 | Blind End | Blind End | Flowline |  | CANADIAN NATURAL RESOURCES LIMITED | Abandoned | Salt water |  |  | 1.561 | 1.561 | [8 empty] | 0 |  |  |  |  | 0.01 | SHAPEFILE | N
PL-00019746 | 043600402W2OE | Y | 11 | SK PS 00166322 | 2023-08-24 | 241044 | 09-23-004-02W2 | 03-25-004-02W2 | Blind End | Blind End | Flowline | 04-36-004-02W2 Battery OE | SATURN OIL & GAS INC. | Abandoned | Oil Well Effluent |  | Steel | 1.204 | 1.204 | [8 empty] | 0 |  |  |  |  | 13 | SYSGEN | N
PL-00019774 | Steelman Unit#6 OE | Y | 65 | SK PS 00166542 | 2023-08-24 | 144872-001 | 11-18-003-04W2 | 09-18-003-04W2 | Blind End | Blind End | Flowline |  | CANADIAN NATURAL RESOURCES LIMITED | Abandoned | Oil Well Effluent |  |  | 0.792 | 0.792 | [8 empty] | 0 |  |  |  |  | 0 | SHAPEFILE | N
PL-00019742 | Steelman Unit 6 SW | Y | 64 | SK PS 00166281 | 2023-08-24 | 187089-001 | 01-28-003-04W2 | 15-22-003-04W2 | Blind End | Blind End | Flowline |  | CANADIAN NATURAL RESOURCES LIMITED | Abandoned | Salt water |  |  | 1.37 | 1.37 | [8 empty] | 0 |  |  |  |  | 0.01 | SHAPEFILE | N
PL-00019774 | Steelman Unit#6 OE | Y | 180 | SK PS 00166657 | 2023-08-24 | 242597-001 | 05-30-003-04W2 | 11-30-003-04W2 | Blind End | Blind End | Flowline |  | CANADIAN NATURAL RESOURCES LIMITED | Abandoned | Oil Well Effluent |  |  | 0.547 | 0.547 | [8 empty] | 0 |  |  |  |  | 0 | SHAPEFILE | N
PL-00019771 | L-EM-60 | Y | 2 | SK PS 00166468 | 2023-08-24 | P1115 | 03-31-006-10W2 | 07-36-006-11W2 | Pipeline Segment Connection Below Ground | Pipeline Segment Connection Above Ground | Flowline |  | CARDINAL ENERGY LTD. | Operating | Oil Well Effluent |  | Fibreglass | 1.431 | 1.431 | 111.8 | 4.6 |  | STAR | 1000 |  |  |  | 4960 |  |  | Uncoated | Uncoated | 20 | SHAPEFILE | N
PL-00019742 | Steelman Unit 6 SW | Y | 38 | SK PS 00166255 | 2023-08-24 | 125699-006 | 11-09-003-04W2 | 11-09-003-04W2 | Blind End | Blind End | Flowline |  | CANADIAN NATURAL RESOURCES LIMITED | Abandoned | Salt water |  |  | 0.038 | 0.038 | [8 empty] | 0 |  |  |  |  | 0.01 | SHAPEFILE | N
PL-00019774 | Steelman Unit#6 OE | Y | 97 | SK PS 00166574 | 2023-08-24 | 181175-001 | 09-28-003-04W2 | 09-28-003-04W2 | Blind End | Blind End | Flowline |  | CANADIAN NATURAL RESOURCES LIMITED | Abandoned | Oil Well Effluent |  |  | 0.149 | 0.149 | [8 empty] | 0 |  |  |  |  | 0 | SHAPEFILE | N
PL-00019774 | Steelman Unit#6 OE | Y | 79 | SK PS 00166556 | 2023-08-24 | 181071-001 | 03-16-003-04W2 | 16-16-003-04W2 | Blind End | Blind End | Flowline |  | CANADIAN NATURAL RESOURCES LIMITED | Abandoned | Oil Well Effluent |  |  | 1.358 | 1.358 | [8 empty] | 0 |  |  |  |  | 0 | SHAPEFILE | N
PL-00019750 | 110900605W2OE | Y | 2 | SK PS 00166365 | 2023-08-24 | 130045 | 02-09-006-05W2 | 11-09-006-05W2 | Pipeline Segment Connection Above Ground | Multi Well Battery | Flowline | 11-09-006-05W2 Battery OE | SATURN OIL & GAS INC. | Cancelled - Duplicate Licences | Oil Well Effluent |  | Fibreglass | 0.905 | 0.905 | [8 empty] | 4960 | [5 empty] | SYSGEN | N
PL-00019774 | Steelman Unit#6 OE | Y | 136 | SK PS 00166613 | 2023-08-24 | 187025-001 | 07-09-003-04W2 | 05-09-003-04W2 | Blind End | Blind End | Flowline |  | CANADIAN NATURAL RESOURCES LIMITED | Abandoned | Oil Well Effluent |  |  | 0.698 | 0.698 | [8 empty] | 0 |  |  |  |  | 0 | SHAPEFILE | N
PL-00019742 | Steelman Unit 6 SW | Y | 45 | SK PS 00166262 | 2023-08-24 | 187003-001 | 05-33-003-05W2 | 03-33-003-05W2 | Blind End | Blind End | Flowline |  | CANADIAN NATURAL RESOURCES LIMITED | Abandoned | Salt water |  |  | 0.791 | 0.791 | [8 empty] | 0 |  |  |  |  | 0.01 | SHAPEFILE | N
PL-00019764 | S. Eur NG | Y | 1 | SK PS 00166428 | 2023-08-24 | 1 | 11-06-031-22W3 | 10-22-030-23W3 | Multi Well Battery | Multi Well Battery | Flowline |  | BAYTEX ENERGY LTD. | Operating | Natural Gas |  | Steel | 5.664 | 5.664 | 114.3 | [7 empty] | 4136 | [5 empty] | SHAPEFILE | N
PL-00019774 | Steelman Unit#6 OE | Y | 216 | SK PS 00166693 | 2023-08-24 | 248650-001 | 13-34-003-05W2 | 11-34-003-05W2 | Blind End | Blind End | Flowline |  | CANADIAN NATURAL RESOURCES LIMITED | Abandoned | Oil Well Effluent |  |  | 0.52 | 0.52 | [8 empty] | 0 |  |  |  |  | 0 | SHAPEFILE | N
PL-00019742 | Steelman Unit 6 SW | Y | 48 | SK PS 00166265 | 2023-08-24 | 187035-001 | 01-35-003-05W2 | 11-25-003-05W2 | Blind End | Blind End | Flowline |  | CANADIAN NATURAL RESOURCES LIMITED | Abandoned | Salt water |  |  | 1.037 | 1.037 | [8 empty] | 0 |  |  |  |  | 0.01 | SHAPEFILE | N
PL-00019774 | Steelman Unit#6 OE | Y | 51 | SK PS 00166528 | 2023-08-24 | 135614-001 | 16-07-003-04W2 | 09-18-003-04W2 | Blind End | Blind End | Flowline |  | CANADIAN NATURAL RESOURCES LIMITED | Discontinued | Oil Well Effluent |  |  | 1.162 | 1.162 | [8 empty] | 0 |  |  |  |  | 0 | SHAPEFILE | N
PL-00019742 | Steelman Unit 6 SW | Y | 4 | SK PS 00166221 | 2023-08-24 | 142902-005 | 01-28-003-04W2 | 15-22-003-04W2 | Pipeline Segment Connection Above Ground | Well | Flowline |  | CANADIAN NATURAL RESOURCES LIMITED | Operating | Salt water |  |  | 1.357 | 1.357 | [8 empty] | 13100 |  |  |  |  | 0.01 | SHAPEFILE | N
PL-00019769 | 617269 | Y | 1 | SK PS 00166459 | 2023-08-24 | 617269-011 | 13-11-051-20W3 | 03-14-051-20W3 | Blind End | Blind End | Flowline | CELTIC | CENOVUS ENERGY INC. | Abandoned | Oil Well Effluent |  |  | 0.751 | 0.751 | [8 empty] | 0 | [5 empty] | SHAPEFILE | N
PL-00019746 | 043600402W2OE | Y | 13 | SK PS 00166324 | 2023-08-24 | 104368 | 08-30-004-01W2 | 05-29-004-01W2 | Well | Pipeline Segment Connection Below Ground | Flowline | 04-36-004-02W2 Battery OE | SATURN OIL & GAS INC. | Operating | Oil Well Effluent |  | Fibreglass | 0.232 | 0.232 | [6 empty] | 0 | 4964 | 4964 | 64.53 |  |  |  | 13 | SYSGEN | N
PL-00019742 | Steelman Unit 6 SW | Y | 77 | SK PS 00166294 | 2023-08-24 | 248646-001 | 01-35-003-05W2 | 05-26-003-05W2 | Blind End | Blind End | Flowline |  | CANADIAN NATURAL RESOURCES LIMITED | Abandoned | Salt water |  |  | 1.674 | 1.674 | [8 empty] | 0 |  |  |  |  | 0.01 | SHAPEFILE | N
PL-00019748 | 073600134W1OE | Y | 11 | SK PS 00166340 | 2023-08-24 | 179558 | 05-31-001-33W1 | 07-36-001-34W1 | Well | Multi Well Battery | Flowline | 07-36-001-34W1 Battery OE | SATURN OIL & GAS INC. | Abandoned | Oil Well Effluent |  | Steel | 0.844 | 0.844 | 88.9 | 3 | [6 empty] | 4960 |  |  |  |  | 45 | SYSGEN | N
PL-00019741 | 031500233W1OE | Y | 43 | SK PS 00166217 | 2023-08-24 | 109927-1 | 05-14-002-33W1 | 03-14-002-33W1 | Blind End | Blind End | Flowline | 03-15-002-33W1 Battery OE | SATURN OIL & GAS INC. | Discontinued | Oil Well Effluent |  | Steel | 0.56 | 0.56 | [8 empty] | 0 | [5 empty] | SYSGEN | N
PL-00019742 | Steelman Unit 6 SW | Y | 79 | SK PS 00166296 | 2023-08-24 | 187031-001 | 01-17-003-04W2 | 01-09-003-04W2 | Blind End | Blind End | Flowline |  | CANADIAN NATURAL RESOURCES LIMITED | Abandoned | Salt water |  |  | 2.223 | 2.223 | [8 empty] | 0 |  |  |  |  | 0.01 | SHAPEFILE | N
PL-00019742 | Steelman Unit 6 SW | Y | 30 | SK PS 00166247 | 2023-08-24 | 105049-001 | 16-16-003-04W2 | 01-17-003-04W2 | Blind End | Blind End | Flowline |  | CANADIAN NATURAL RESOURCES LIMITED | Discontinued | Salt water |  |  | 1.848 | 1.848 | [8 empty] | 0 |  |  |  |  | 0.01 | SHAPEFILE | N
PL-00019741 | 031500233W1OE | Y | 24 | SK PS 00166198 | 2023-08-24 | 106883-30 | 07-10-002-33W1 | 14-10-002-33W1 | Blind End | Blind End | Flowline | 03-15-002-33W1 Battery OE | SATURN OIL & GAS INC. | Discontinued | Oil Well Effluent |  | Steel | 0.684 | 0.684 | [8 empty] | 0 | [5 empty] | SYSGEN | N
PL-00019742 | Steelman Unit 6 SW | Y | 58 | SK PS 00166275 | 2023-08-24 | 110370-001 | 01-28-003-04W2 | 11-27-003-04W2 | Blind End | Blind End | Flowline |  | CANADIAN NATURAL RESOURCES LIMITED | Abandoned | Salt water |  |  | 1.163 | 1.163 | [8 empty] | 0 |  |  |  |  | 0.01 | SHAPEFILE | N
PL-00019774 | Steelman Unit#6 OE | Y | 48 | SK PS 00166525 | 2023-08-24 | 124351-001 | 05-11-004-04W2 | 11-02-004-04W2 | Blind End | Blind End | Flowline |  | CANADIAN NATURAL RESOURCES LIMITED | Abandoned | Oil Well Effluent |  |  | 1.234 | 1.234 | [8 empty] | 0 |  |  |  |  | 0 | SHAPEFILE | N
PL-00019748 | 073600134W1OE | Y | 30 | SK PS 00166359 | 2023-08-24 | 136787 | 08-01-002-34W1 | 07-01-002-34W1 | Well | Pipeline Segment Connection Above Ground | Flowline | 07-36-001-34W1 Battery OE | SATURN OIL & GAS INC. | Operating | Oil Well Effluent |  | Fibreglass | 0.408 | 0.408 | 81.8 | 2.8 | [6 empty] | 4960 |  |  |  |  | 45 | SYSGEN | N
PL-00019774 | Steelman Unit#6 OE | Y | 211 | SK PS 00166688 | 2023-08-24 | 248640-001 | 09-19-003-04W2 | 15-19-003-04W2 | Blind End | Blind End | Flowline |  | CANADIAN NATURAL RESOURCES LIMITED | Abandoned | Oil Well Effluent |  |  | 0.578 | 0.578 | [8 empty] | 0 |  |  |  |  | 0 | SHAPEFILE | N
PL-00019746 | 043600402W2OE | Y | 8 | SK PS 00166319 | 2023-08-24 | 138833 | 05-29-004-01W2 | 03-30-004-01W2 | Oil Satellite | Oil Satellite | Flowline | 04-36-004-02W2 Battery OE | SATURN OIL & GAS INC. | Operating | Oil Well Effluent |  | Fibreglass | 1.093 | 1.093 | [8 empty] | 6890 |  |  |  |  | 13 | SYSGEN | N
PL-00019747 | 073600134W1SW | Y | 1 | SK PS 00166328 | 2023-08-24 | 136791 | 07-36-001-34W1 | 07-36-001-34W1 | Multi Well Battery | Well | Flowline | 07-36-001-34W1 Battery SW | SATURN OIL & GAS INC. | Operating | Salt water |  | Fibreglass | 0.048 | 0.048 | 81.8 | 2.8 | [6 empty] | 15500 |  |  |  |  | 45 | SYSGEN | N
PL-00019740 | 031500233W1SW | Y | 3 | SK PS 00166169 | 2023-08-24 | 106897-3 | 07-09-002-33W1 | 11-10-002-33W1 | Blind End | Blind End | Flowline | 03-15-002-33W1 Battery SW | SATURN OIL & GAS INC. | Discontinued | Salt water |  | Steel | 1.526 | 1.526 | [8 empty] | 0 | [5 empty] | SYSGEN | N
PL-00019774 | Steelman Unit#6 OE | Y | 60 | SK PS 00166537 | 2023-08-24 | 140309-001 | 07-35-003-05W2 | 07-35-003-05W2 | Blind End | Blind End | Flowline |  | CANADIAN NATURAL RESOURCES LIMITED | Abandoned | Oil Well Effluent |  |  | 0.269 | 0.269 | [8 empty] | 0 |  |  |  |  | 0 | SHAPEFILE | N
PL-00019774 | Steelman Unit#6 OE | Y | 122 | SK PS 00166599 | 2023-08-24 | 186998-001 | 13-33-003-05W2 | 09-32-003-05W2 | Blind End | Blind End | Flowline |  | CANADIAN NATURAL RESOURCES LIMITED | Discontinued | Oil Well Effluent |  |  | 0.6 | 0.6 | [8 empty] | 0 |  |  |  |  | 0 | SHAPEFILE | N
PL-00019735 | 030200233W1OE | Y | 16 | SK PS 00166136 | 2023-08-24 | 106891-8 | 09-35-001-33W1 | 03-02-002-33W1 | Blind End | Blind End | Flowline | 03-02-002-33W1 Battery SW | SATURN OIL & GAS INC. | Discontinued | Oil Well Effluent |  | Steel | 1.049 | 1.049 | [8 empty] | 0 | [5 empty] | SYSGEN | N
PL-00019762 | Ingoldsby SW | Y | 1 | SK PS 00166424 | 2023-08-24 | 149005-002 | 07-03-004-31W1 | 07-03-004-31W1 | Blind End | Blind End | Flowline |  | CANADIAN NATURAL RESOURCES LIMITED | Abandoned | Salt water |  |  | 0.23 | 0.23 | [8 empty] | 0 |  |  |  |  | 0 | SHAPEFILE | N
PL-00019742 | Steelman Unit 6 SW | Y | 82 | SK PS 00166299 | 2023-08-24 | 187088-001 | 01-28-003-04W2 | 01-22-003-04W2 | Blind End | Blind End | Flowline |  | CANADIAN NATURAL RESOURCES LIMITED | Abandoned | Salt water |  |  | 2.287 | 2.287 | [8 empty] | 0 |  |  |  |  | 0.01 | SHAPEFILE | N
PL-00019750 | 110900605W2OE | Y | 3 | SK PS 00166366 | 2023-08-24 | 130047 | 01-09-006-05W2 | 02-09-006-05W2 | Well | Pipeline Segment Connection Above Ground | Flowline | 11-09-006-05W2 Battery OE | SATURN OIL & GAS INC. | Cancelled - Duplicate Licences | Oil Well Effluent |  | Fibreglass | 0.164 | 0.164 | [8 empty] | 4960 | [5 empty] | SYSGEN | N
PL-00019754 | 132200231W1OE | Y | 6 | SK PS 00166392 | 2023-08-24 | 152079 | 02-27-002-31W1 | 13-22-002-31W1 | Blind End | Blind End | Flowline | 13-22-002-31W1 Battery OE | SATURN OIL & GAS INC. | Cancelled - Duplicate Licences | Oil Well Effluent |  | Fibreglass | 0.619 | 0.619 | [8 empty] | 4960 | [5 empty] | SYSGEN | N
PL-00019750 | 110900605W2OE | Y | 6 | SK PS 00166369 | 2023-08-24 | 102969 | 02-09-006-05W2 | 03-09-006-05W2 | Blind End | Blind End | Flowline | 11-09-006-05W2 Battery OE | SATURN OIL & GAS INC. | Cancelled - Duplicate Licences | Oil Well Effluent |  | Fibreglass | 0.391 | 0.391 | [8 empty] | 4960 | [5 empty] | SYSGEN | N
PL-00019765 | S. Eur OE | Y | 5 | SK PS 00166433 | 2023-08-24 | 5 | 05-06-031-22W3 | 11-06-031-22W3 | Pipeline Segment Connection Above Ground | Multi Well Battery | Flowline |  | BAYTEX ENERGY LTD. | Operating | Oil Well Effluent |  | Steel | 0.556 | 0.556 | 88.9 | [7 empty] | 1860 | [5 empty] | SHAPEFILE | N
PL-00019774 | Steelman Unit#6 OE | Y | 149 | SK PS 00166626 | 2023-08-24 | 187094-001 | 13-36-003-05W2 | 12-36-003-05W2 | Blind End | Blind End | Flowline |  | CANADIAN NATURAL RESOURCES LIMITED | Discontinued | Oil Well Effluent |  |  | 0.394 | 0.394 | [8 empty] | 0 |  |  |  |  | 0 | SHAPEFILE | N
PL-00019760 | Elswick SW | Y | 9 | SK PS 00166420 | 2023-08-24 | 112387-001 | 15-04-005-12W2 | 15-04-005-12W2 | Blind End | Blind End | Flowline |  | CANADIAN NATURAL RESOURCES LIMITED | Abandoned | Salt water |  |  | 0.099 | 0.099 | [8 empty] | 0 |  |  |  |  | 0 | SHAPEFILE | N
PL-00019774 | Steelman Unit#6 OE | Y | 28 | SK PS 00166505 | 2023-08-24 | 111654-001 | 09-26-003-05W2 | 12-35-003-05W2 | Blind End | Blind End | Flowline |  | CANADIAN NATURAL RESOURCES LIMITED | Discontinued | Oil Well Effluent |  |  | 1.761 | 1.761 | [8 empty] | 0 |  |  |  |  | 0 | SHAPEFILE | N
PL-00019774 | Steelman Unit#6 OE | Y | 117 | SK PS 00166594 | 2023-08-24 | 186856-001 | 01-28-003-04W2 | 10-28-003-04W2 | Blind End | Blind End | Flowline |  | CANADIAN NATURAL RESOURCES LIMITED | Abandoned | Oil Well Effluent |  |  | 0.689 | 0.689 | [8 empty] | 0 |  |  |  |  | 0 | SHAPEFILE | N
PL-00019774 | Steelman Unit#6 OE | Y | 42 | SK PS 00166519 | 2023-08-24 | 123444-001 | 09-21-003-04W2 | 12-22-003-04W2 | Blind End | Blind End | Flowline |  | CANADIAN NATURAL RESOURCES LIMITED | Discontinued | Oil Well Effluent |  |  | 0.675 | 0.675 | [8 empty] | 0 |  |  |  |  | 0 | SHAPEFILE | N
PL-00019742 | Steelman Unit 6 SW | Y | 20 | SK PS 00166237 | 2023-08-24 | 105050-001 | 01-28-003-04W2 | 11-22-003-04W2 | Blind End | Blind End | Flowline |  | CANADIAN NATURAL RESOURCES LIMITED | Discontinued | Salt water |  |  | 1.166 | 1.166 | [8 empty] | 0 |  |  |  |  | 0.01 | SHAPEFILE | N
PL-00019741 | 031500233W1OE | Y | 11 | SK PS 00166185 | 2023-08-24 | 106883-15 | 07-09-002-33W1 | 08-09-002-33W1 | Blind End | Blind End | Flowline | 03-15-002-33W1 Battery OE | SATURN OIL & GAS INC. | Discontinued | Oil Well Effluent |  | Steel | 0.287 | 0.287 | [8 empty] | 0 | [5 empty] | SYSGEN | N
PL-00019774 | Steelman Unit#6 OE | Y | 132 | SK PS 00166609 | 2023-08-24 | 187019-001 | 01-20-003-04W2 | 07-20-003-04W2 | Blind End | Blind End | Flowline |  | CANADIAN NATURAL RESOURCES LIMITED | Abandoned | Oil Well Effluent |  |  | 0.556 | 0.556 | [8 empty] | 0 |  |  |  |  | 0 | SHAPEFILE | N
PL-00019741 | 031500233W1OE | Y | 23 | SK PS 00166197 | 2023-08-24 | 106883-29 | 01-10-002-33W1 | 14-10-002-33W1 | Blind End | Blind End | Flowline | 03-15-002-33W1 Battery OE | SATURN OIL & GAS INC. | Discontinued | Oil Well Effluent |  | Steel | 1.237 | 1.237 | [8 empty] | 0 | [5 empty] | SYSGEN | N
PL-00019774 | Steelman Unit#6 OE | Y | 61 | SK PS 00166538 | 2023-08-24 | 141274-001 | 07-08-003-04W2 | 09-08-003-04W2 | Blind End | Blind End | Flowline |  | CANADIAN NATURAL RESOURCES LIMITED | Discontinued | Oil Well Effluent |  |  | 0.651 | 0.651 | [8 empty] | 0 |  |  |  |  | 0 | SHAPEFILE | N
PL-00019774 | Steelman Unit#6 OE | Y | 32 | SK PS 00166509 | 2023-08-24 | 111707-001 | 13-29-003-05W2 | 01-32-003-05W2 | Blind End | Blind End | Flowline |  | CANADIAN NATURAL RESOURCES LIMITED | Abandoned | Oil Well Effluent |  |  | 1.413 | 1.413 | [8 empty] | 0 |  |  |  |  | 0 | SHAPEFILE | N
PL-00019742 | Steelman Unit 6 SW | Y | 7 | SK PS 00166224 | 2023-08-24 | 124301-001 | 01-30-003-04W2 | 01-29-003-04W2 | Pipeline Segment Connection Above Ground | Well | Flowline |  | CANADIAN NATURAL RESOURCES LIMITED | Operating | Salt water |  |  | 1.798 | 1.798 | [8 empty] | 13100 |  |  |  |  | 0.01 | SHAPEFILE | N
PL-00019752 | 122000230W1OE | Y | 4 | SK PS 00166376 | 2023-08-24 | 154055 | 14-20-002-30W1 | 12-20-002-30W1 | Well | Multi Well Battery | Flowline | 12-20-002-30W1 Battery OE | SATURN OIL & GAS INC. | Discontinued | Oil Well Effluent |  | Fibreglass | 0.609 | 0.609 | [8 empty] | 4960 |  |  |  |  | 27 | SYSGEN | N
PL-00019754 | 132200231W1OE | Y | 3 | SK PS 00166389 | 2023-08-24 | 152113 | 11-22-002-31W1 | 13-22-002-31W1 | Blind End | Blind End | Flowline | 13-22-002-31W1 Battery OE | SATURN OIL & GAS INC. | Cancelled - Duplicate Licences | Oil Well Effluent |  | Fibreglass | 0.448 | 0.448 | [8 empty] | 4960 | [5 empty] | SYSGEN | N
PL-00019754 | 132200231W1OE | Y | 8 | SK PS 00166394 | 2023-08-24 | 152103 | 14-22-002-31W1 | 13-22-002-31W1 | Blind End | Blind End | Flowline | 13-22-002-31W1 Battery OE | SATURN OIL & GAS INC. | Cancelled - Duplicate Licences | Oil Well Effluent |  | Fibreglass | 0.19 | 0.19 | [8 empty] | 4960 | [5 empty] | SYSGEN | N
PL-00019741 | 031500233W1OE | Y | 22 | SK PS 00166196 | 2023-08-24 | 106883-28 | 03-11-002-33W1 | 14-10-002-33W1 | Blind End | Blind End | Flowline | 03-15-002-33W1 Battery OE | SATURN OIL & GAS INC. | Discontinued | Oil Well Effluent |  | Steel | 1.786 | 1.786 | [8 empty] | 0 | [5 empty] | SYSGEN | N
PL-00019774 | Steelman Unit#6 OE | Y | 119 | SK PS 00166596 | 2023-08-24 | 186862-001 | 05-27-003-04W2 | 09-28-003-04W2 | Blind End | Blind End | Flowline |  | CANADIAN NATURAL RESOURCES LIMITED | Abandoned | Oil Well Effluent |  |  | 0.783 | 0.783 | [8 empty] | 0 |  |  |  |  | 0 | SHAPEFILE | N
PL-00019774 | Steelman Unit#6 OE | Y | 151 | SK PS 00166628 | 2023-08-24 | 187096-001 | 03-31-003-04W2 | 16-25-003-05W2 | Blind End | Blind End | Flowline |  | CANADIAN NATURAL RESOURCES LIMITED | Abandoned | Oil Well Effluent |  |  | 1.097 | 1.097 | [8 empty] | 0 |  |  |  |  | 0 | SHAPEFILE | N
PL-00019742 | Steelman Unit 6 SW | Y | 23 | SK PS 00166240 | 2023-08-24 | 114405-001 | 01-30-003-04W2 | 11-19-003-04W2 | Blind End | Blind End | Flowline |  | CANADIAN NATURAL RESOURCES LIMITED | Discontinued | Salt water |  |  | 1.272 | 1.272 | [8 empty] | 0 |  |  |  |  | 0.01 | SHAPEFILE | N
PL-00019739 | 030200233W1OE | Y | 7 | SK PS 00166154 | 2023-08-24 | 106891-13 | 06-03-002-33W1 | 07-03-002-33W1 | Blind End | Blind End | Flowline | 03-02-002-33W1 Battery SW | SATURN OIL & GAS INC. | Discontinued | Oil Well Effluent |  | Steel | 0.443 | 0.443 | [8 empty] | 0 | [5 empty] | SYSGEN | N
PL-00019774 | Steelman Unit#6 OE | Y | 114 | SK PS 00166591 | 2023-08-24 | 186850-001 | 09-07-003-04W2 | 16-07-003-04W2 | Blind End | Blind End | Flowline |  | CANADIAN NATURAL RESOURCES LIMITED | Abandoned | Oil Well Effluent |  |  | 0.412 | 0.412 | [8 empty] | 0 |  |  |  |  | 0 | SHAPEFILE | N
PL-00019742 | Steelman Unit 6 SW | Y | 71 | SK PS 00166288 | 2023-08-24 | 242554-001 | 01-30-003-04W2 | 01-25-003-05W2 | Blind End | Blind End | Flowline |  | CANADIAN NATURAL RESOURCES LIMITED | Abandoned | Salt water |  |  | 1.619 | 1.619 | [8 empty] | 0 |  |  |  |  | 0.01 | SHAPEFILE | N
PL-00019774 | Steelman Unit#6 OE | Y | 55 | SK PS 00166532 | 2023-08-24 | 137863-001 | 01-32-003-05W2 | 13-33-003-05W2 | Blind End | Blind End | Flowline |  | CANADIAN NATURAL RESOURCES LIMITED | Discontinued | Oil Well Effluent |  |  | 1.494 | 1.494 | [8 empty] | 0 |  |  |  |  | 0 | SHAPEFILE | N
PL-00019751 | 122000230W1SW | Y | 1 | SK PS 00166371 | 2023-08-24 | 243581 | 12-20-002-30W1 | 13-20-002-30W1 | Well | Multi Well Battery | Flowline | 12-20-002-30W1 Battery SW | SATURN OIL & GAS INC. | Abandoned | Salt water |  | Fibreglass | 0.369 | 0.369 | [8 empty] | 9960 |  |  |  |  | 27 | SYSGEN | N
PL-00019735 | 030200233W1OE | Y | 13 | SK PS 00166133 | 2023-08-24 | 106891-5 | 01-01-002-33W1 | 03-02-002-33W1 | Blind End | Blind End | Flowline | 03-02-002-33W1 Battery SW | SATURN OIL & GAS INC. | Discontinued | Oil Well Effluent |  | Steel | 2.386 | 2.386 | [8 empty] | 0 | [5 empty] | SYSGEN | N
PL-00019774 | Steelman Unit#6 OE | Y | 58 | SK PS 00166535 | 2023-08-24 | 140307-001 | 09-26-003-05W2 | 03-25-003-05W2 | Blind End | Blind End | Flowline |  | CANADIAN NATURAL RESOURCES LIMITED | Discontinued | Oil Well Effluent |  |  | 1.253 | 1.253 | [8 empty] | 0 |  |  |  |  | 0 | SHAPEFILE | N
PL-00019774 | Steelman Unit#6 OE | Y | 59 | SK PS 00166536 | 2023-08-24 | 140308-001 | 09-28-003-05W2 | 11-27-003-05W2 | Blind End | Blind End | Flowline |  | CANADIAN NATURAL RESOURCES LIMITED | Abandoned | Oil Well Effluent |  |  | 0.885 | 0.885 | [8 empty] | 0 |  |  |  |  | 0 | SHAPEFILE | N
PL-00019774 | Steelman Unit#6 OE | Y | 148 | SK PS 00166625 | 2023-08-24 | 187093-001 | 16-23-003-05W2 | 13-24-003-05W2 | Blind End | Blind End | Flowline |  | CANADIAN NATURAL RESOURCES LIMITED | Abandoned | Oil Well Effluent |  |  | 0.495 | 0.495 | [8 empty] | 0 |  |  |  |  | 0 | SHAPEFILE | N
PL-00019747 | 073600134W1SW | Y | 2 | SK PS 00166329 | 2023-08-24 | 179560 | 07-36-001-34W1 | 11-36-001-34W1 | Multi Well Battery | Well | Flowline | 07-36-001-34W1 Battery SW | SATURN OIL & GAS INC. | Operating | Salt water |  | Fibreglass | 0.523 | 0.523 | 81.3 | 3.5 | [6 empty] | 13790 |  |  |  |  | 45 | SYSGEN | N
PL-00019742 | Steelman Unit 6 SW | Y | 69 | SK PS 00166286 | 2023-08-24 | 187037-001 | 01-35-003-05W2 | 01-36-003-05W2 | Blind End | Blind End | Flowline |  | CANADIAN NATURAL RESOURCES LIMITED | Abandoned | Salt water |  |  | 1.591 | 1.591 | [8 empty] | 0 |  |  |  |  | 0.01 | SHAPEFILE | N
PL-00019741 | 031500233W1OE | Y | 31 | SK PS 00166205 | 2023-08-24 | 106883-39 | 07-15-002-33W1 | 03-15-002-33W1 | Blind End | Blind End | Flowline | 03-15-002-33W1 Battery OE | SATURN OIL & GAS INC. | Discontinued | Oil Well Effluent |  | Steel | 0.496 | 0.496 | [8 empty] | 0 | [5 empty] | SYSGEN | N
PL-00019756 | L-EM-55 | Y | 2 | SK PS 00166400 | 2023-08-24 | P1125 | 08-11-006-11W2 | 09-11-006-11W2 | Pipeline Segment Connection Below Ground | Pipeline Segment Connection Above Ground | Flowline |  | CARDINAL ENERGY LTD. | Operating | Oil Well Effluent |  | Fibreglass | 0.287 | 0.287 | 202.9 | 6.2 |  | STAR | 1000 |  |  |  | 4960 |  |  | Uncoated | Uncoated | 20 | SHAPEFILE | N
PL-00019774 | Steelman Unit#6 OE | Y | 182 | SK PS 00166659 | 2023-08-24 | 242606-001 | 09-30-003-04W2 | 11-30-003-04W2 | Blind End | Blind End | Flowline |  | CANADIAN NATURAL RESOURCES LIMITED | Abandoned | Oil Well Effluent |  |  | 0.738 | 0.738 | [8 empty] | 0 |  |  |  |  | 0 | SHAPEFILE | N
PL-00019774 | Steelman Unit#6 OE | Y | 82 | SK PS 00166559 | 2023-08-24 | 181075-001 | 16-22-003-04W2 | 09-22-003-04W2 | Blind End | Blind End | Flowline |  | CANADIAN NATURAL RESOURCES LIMITED | Discontinued | Oil Well Effluent |  |  | 0.44 | 0.44 | [8 empty] | 0 |  |  |  |  | 0 | SHAPEFILE | N
PL-00019774 | Steelman Unit#6 OE | Y | 152 | SK PS 00166629 | 2023-08-24 | 187097-001 | 03-19-003-04W2 | 07-19-003-04W2 | Blind End | Blind End | Flowline |  | CANADIAN NATURAL RESOURCES LIMITED | Abandoned | Oil Well Effluent |  |  | 0.635 | 0.635 | [8 empty] | 0 |  |  |  |  | 0 | SHAPEFILE | N
PL-00019760 | Elswick SW | Y | 5 | SK PS 00166416 | 2023-08-24 | 177683-001 | 11-04-005-12W2 | 16-05-005-12W2 | Blind End | Blind End | Flowline |  | CANADIAN NATURAL RESOURCES LIMITED | Abandoned | Salt water |  |  | 1.087 | 1.087 | [8 empty] | 0 |  |  |  |  | 0 | SHAPEFILE | N
PL-00019740 | 031500233W1SW | Y | 8 | SK PS 00166174 | 2023-08-24 | 109937-4 | 05-14-002-33W1 | 07-14-002-33W1 | Blind End | Blind End | Flowline | 03-15-002-33W1 Battery SW | SATURN OIL & GAS INC. | Abandoned | Salt water |  | Steel | 0.796 | 0.796 | [8 empty] | 0 | [5 empty] | SYSGEN | N
PL-00019755 | L-EM-54 | Y | 1 | SK PS 00166395 | 2023-08-24 | P1031 | 13-35-005-11W2 | 12-35-005-11W2 | Oil Satellite | Pipeline Segment Connection Below Ground | Flowline |  | CARDINAL ENERGY LTD. | Operating | Oil Well Effluent |  | Fibreglass | 0.245 | 0.245 | 81.2 | 2.5 |  | STAR | 1000 |  |  |  | 4960 |  |  | Uncoated | Uncoated | 20 | SHAPEFILE | N
PL-00019742 | Steelman Unit 6 SW | Y | 40 | SK PS 00166257 | 2023-08-24 | 181177-001 | 07-30-003-04W2 | 01-30-003-04W2 | Blind End | Blind End | Flowline |  | CANADIAN NATURAL RESOURCES LIMITED | Abandoned | Salt water |  |  | 0.536 | 0.536 | [8 empty] | 0 |  |  |  |  | 0.01 | SHAPEFILE | N
PL-00019774 | Steelman Unit#6 OE | Y | 154 | SK PS 00166631 | 2023-08-24 | 187099-001 | 15-17-003-04W2 | 09-17-003-04W2 | Blind End | Blind End | Flowline |  | CANADIAN NATURAL RESOURCES LIMITED | Abandoned | Oil Well Effluent |  |  | 0.558 | 0.558 | [8 empty] | 0 |  |  |  |  | 0 | SHAPEFILE | N
PL-00019746 | 043600402W2OE | Y | 6 | SK PS 00166317 | 2023-08-24 | 138823 | 02-31-004-01W2 | 05-31-004-01W2 | Well | Oil Satellite | Flowline | 04-36-004-02W2 Battery OE | SATURN OIL & GAS INC. | Discontinued | Oil Well Effluent |  | Fibreglass | 0.867 | 0.867 | [8 empty] | 6890 |  |  |  |  | 13 | SYSGEN | N
PL-00019739 | 030200233W1OE | Y | 18 | SK PS 00166165 | 2023-08-24 | 106891-17 | 03-02-002-33W1 | 03-02-002-33W1 | Blind End | Blind End | Flowline | 03-02-002-33W1 Battery SW | SATURN OIL & GAS INC. | Discontinued | Oil Well Effluent |  | Steel | 0.034 | 0.034 | [8 empty] | 0 | [5 empty] | SYSGEN | N
PL-00019771 | L-EM-60 | Y | 4 | SK PS 00166470 | 2023-08-24 | P1162 | 03-31-006-10W2 | 03-31-006-10W2 | Pipeline Segment Connection Above Ground | Pipeline Segment Connection Below Ground | Flowline |  | CARDINAL ENERGY LTD. | Operating | Oil Well Effluent |  | Fibreglass | 0.094 | 0.094 | 105.2 | 3.6 |  | STAR | 1000 |  |  |  | 4960 |  |  | Uncoated | Uncoated | 20 | SHAPEFILE | N
PL-00019774 | Steelman Unit#6 OE | Y | 193 | SK PS 00166670 | 2023-08-24 | 247611-001 | 01-35-003-05W2 | 09-35-003-05W2 | Blind End | Blind End | Flowline |  | CANADIAN NATURAL RESOURCES LIMITED | Abandoned | Oil Well Effluent |  |  | 0.636 | 0.636 | [8 empty] | 0 |  |  |  |  | 0 | SHAPEFILE | N
PL-00019742 | Steelman Unit 6 SW | Y | 74 | SK PS 00166291 | 2023-08-24 | 242550-001 | 01-30-003-04W2 | 01-31-003-04W2 | Blind End | Blind End | Flowline |  | CANADIAN NATURAL RESOURCES LIMITED | Abandoned | Salt water |  |  | 1.656 | 1.656 | [8 empty] | 0 |  |  |  |  | 0.01 | SHAPEFILE | N
PL-00019774 | Steelman Unit#6 OE | Y | 49 | SK PS 00166526 | 2023-08-24 | 125699-009 | 07-15-004-04W2 | 01-15-004-04W2 | Blind End | Blind End | Flowline |  | CANADIAN NATURAL RESOURCES LIMITED | Discontinued | Oil Well Effluent |  |  | 0.567 | 0.567 | [8 empty] | 0 |  |  |  |  | 0 | SHAPEFILE | N
PL-00019740 | 031500233W1SW | Y | 6 | SK PS 00166172 | 2023-08-24 | 106897-7 | 09-16-002-33W1 | 13-15-002-33W1 | Blind End | Blind End | Flowline | 03-15-002-33W1 Battery SW | SATURN OIL & GAS INC. | Discontinued | Salt water |  | Steel | 0.545 | 0.545 | [8 empty] | 0 | [5 empty] | SYSGEN | N
PL-00019739 | 030200233W1OE | Y | 16 | SK PS 00166163 | 2023-08-24 | 106891-8 | 09-35-001-33W1 | 03-02-002-33W1 | Blind End | Blind End | Flowline | 03-02-002-33W1 Battery SW | SATURN OIL & GAS INC. | Discontinued | Oil Well Effluent |  | Steel | 1.049 | 1.049 | [8 empty] | 0 | [5 empty] | SYSGEN | N
PL-00019765 | S. Eur OE | Y | 13 | SK PS 00166441 | 2023-08-24 | 13 | 10-07-031-22W3 | 06-07-031-22W3 | Pipeline Segment Connection Above Ground | Pipeline Segment Connection Above Ground | Flowline |  | BAYTEX ENERGY LTD. | Operating | Oil Well Effluent |  |  | 0.383 | 0.383 | [8 empty] | 1860 | [5 empty] | SHAPEFILE | N
PL-00019739 | 030200233W1OE | Y | 17 | SK PS 00166164 | 2023-08-24 | 106891-9 | 13-35-001-33W1 | 03-02-002-33W1 | Blind End | Blind End | Flowline | 03-02-002-33W1 Battery SW | SATURN OIL & GAS INC. | Discontinued | Oil Well Effluent |  | Steel | 0.545 | 0.545 | [8 empty] | 0 | [5 empty] | SYSGEN | N
PL-00019757 | L-EM-56 | Y | 3 | SK PS 00166405 | 2023-08-24 | P0968 | 03-26-006-11W2 | 13-23-006-11W2 | Pipeline Segment Connection Above Ground | Pipeline Segment Connection Above Ground | Flowline |  | CARDINAL ENERGY LTD. | Operating | Oil Well Effluent |  | Fibreglass | 0.851 | 0.851 | 158.3 | 4.8 |  | STAR | 1000 |  |  |  | 4960 |  |  | Uncoated | Uncoated | 20 | SHAPEFILE | N
PL-00019774 | Steelman Unit#6 OE | Y | 212 | SK PS 00166689 | 2023-08-24 | 248641-001 | 09-20-003-04W2 | 03-29-003-04W2 | Blind End | Blind End | Flowline |  | CANADIAN NATURAL RESOURCES LIMITED | Abandoned | Oil Well Effluent |  |  | 1.107 | 1.107 | [8 empty] | 0 |  |  |  |  | 0 | SHAPEFILE | N
PL-00019774 | Steelman Unit#6 OE | Y | 3 | SK PS 00166480 | 2023-08-24 | 104714-001 | 05-02-004-04W2 | 06-02-004-04W2 | Blind End | Blind End | Flowline |  | CANADIAN NATURAL RESOURCES LIMITED | Abandoned | Oil Well Effluent |  |  | 0.492 | 0.492 | [8 empty] | 0 |  |  |  |  | 0 | SHAPEFILE | N
PL-00019742 | Steelman Unit 6 SW | Y | 26 | SK PS 00166243 | 2023-08-24 | 117954-001 | 01-17-003-04W2 | 11-09-003-04W2 | Blind End | Blind End | Flowline |  | CANADIAN NATURAL RESOURCES LIMITED | Discontinued | Salt water |  |  | 1.304 | 1.304 | [8 empty] | 0 |  |  |  |  | 0.01 | SHAPEFILE | N
PL-00019752 | 122000230W1OE | Y | 8 | SK PS 00166380 | 2023-08-24 | 148749 | 14-20-002-30W1 | 12-20-002-30W1 | Pipeline Segment Connection Below Ground | Multi Well Battery | Flowline | 12-20-002-30W1 Battery OE | SATURN OIL & GAS INC. | Discontinued | Oil Well Effluent |  | Fibreglass | 0.415 | 0.415 | [8 empty] | 4960 |  |  |  |  | 27 | SYSGEN | N
PL-00019774 | Steelman Unit#6 OE | Y | 107 | SK PS 00166584 | 2023-08-24 | 186149-001 | 01-08-003-04W2 | 09-08-003-04W2 | Blind End | Blind End | Flowline |  | CANADIAN NATURAL RESOURCES LIMITED | Abandoned | Oil Well Effluent |  |  | 0.701 | 0.701 | [8 empty] | 0 |  |  |  |  | 0 | SHAPEFILE | N
PL-00019773 | 162453-001 | Y | 1 | SK PS 00166477 | 2023-08-24 | 162453-001 | 15-29-031-23W3 | 02-32-031-23W3 | Well | Oil Satellite | Flowline |  | TEINE ENERGY LTD. | Operating | Oil Well Effluent |  | Steel | 0.388 | 0.388 | 60.3 | 3.2 |  |  | 359 | I |  |  | 4960 |  |  | Concrete |  |  | SHAPEFILE | N
PL-00019774 | Steelman Unit#6 OE | Y | 135 | SK PS 00166612 | 2023-08-24 | 187024-001 | 05-09-003-04W2 | 03-09-003-04W2 | Blind End | Blind End | Flowline |  | CANADIAN NATURAL RESOURCES LIMITED | Abandoned | Oil Well Effluent |  |  | 0.426 | 0.426 | [8 empty] | 0 |  |  |  |  | 0 | SHAPEFILE | N
PL-00019774 | Steelman Unit#6 OE | Y | 108 | SK PS 00166585 | 2023-08-24 | 186150-001 | 09-08-003-04W2 | 13-04-003-04W2 | Blind End | Blind End | Flowline |  | CANADIAN NATURAL RESOURCES LIMITED | Abandoned | Oil Well Effluent |  |  | 1.278 | 1.278 | [8 empty] | 0 |  |  |  |  | 0 | SHAPEFILE | N
PL-00019774 | Steelman Unit#6 OE | Y | 70 | SK PS 00166547 | 2023-08-24 | 173071-001 | 13-15-003-04W2 | 16-16-003-04W2 | Blind End | Blind End | Flowline |  | CANADIAN NATURAL RESOURCES LIMITED | Discontinued | Oil Well Effluent |  |  | 0.462 | 0.462 | [8 empty] | 0 |  |  |  |  | 0 | SHAPEFILE | N
PL-00019748 | 073600134W1OE | Y | 31 | SK PS 00166360 | 2023-08-24 | 179567 | 01-01-002-34W1 | 07-01-002-34W1 | Well | Pipeline Segment Connection Above Ground | Flowline | 07-36-001-34W1 Battery OE | SATURN OIL & GAS INC. | Discontinued | Oil Well Effluent |  | Fibreglass | 0.522 | 0.522 | 81.8 | 2.8 | [6 empty] | 4960 |  |  |  |  | 45 | SYSGEN | N
PL-00019774 | Steelman Unit#6 OE | Y | 183 | SK PS 00166660 | 2023-08-24 | 242608-001 | 13-30-003-04W2 | 11-30-003-04W2 | Blind End | Blind End | Flowline |  | CANADIAN NATURAL RESOURCES LIMITED | Abandoned | Oil Well Effluent |  |  | 0.713 | 0.713 | [8 empty] | 0 |  |  |  |  | 0 | SHAPEFILE | N
PL-00019774 | Steelman Unit#6 OE | Y | 10 | SK PS 00166487 | 2023-08-24 | 111582-001 | 09-17-003-04W2 | 01-20-003-04W2 | Blind End | Blind End | Flowline |  | CANADIAN NATURAL RESOURCES LIMITED | Abandoned | Oil Well Effluent |  |  | 0.876 | 0.876 | [8 empty] | 0 |  |  |  |  | 0 | SHAPEFILE | N
PL-00019740 | 031500233W1SW | Y | 5 | SK PS 00166171 | 2023-08-24 | 106897-6 | 09-16-002-33W1 | 07-16-002-33W1 | Blind End | Blind End | Flowline | 03-15-002-33W1 Battery SW | SATURN OIL & GAS INC. | Abandoned | Salt water |  | Steel | 0.592 | 0.592 | [8 empty] | 0 | [5 empty] | SYSGEN | N
PL-00019739 | 030200233W1OE | Y | 11 | SK PS 00166158 | 2023-08-24 | 106891-20 | 11-04-002-33W1 | 09-04-002-33W1 | Blind End | Blind End | Flowline | 03-02-002-33W1 Battery SW | SATURN OIL & GAS INC. | Discontinued | Oil Well Effluent |  | Steel | 0.741 | 0.741 | [8 empty] | 0 | [5 empty] | SYSGEN | N
PL-00019774 | Steelman Unit#6 OE | Y | 204 | SK PS 00166681 | 2023-08-24 | 248631-001 | 08-13-003-05W2 | 01-13-003-05W2 | Blind End | Blind End | Flowline |  | CANADIAN NATURAL RESOURCES LIMITED | Abandoned | Oil Well Effluent |  |  | 0.401 | 0.401 | [8 empty] | 0 |  |  |  |  | 0 | SHAPEFILE | N
PL-00019739 | 030200233W1OE | Y | 9 | SK PS 00166156 | 2023-08-24 | 106891-15 | 11-02-002-33W1 | 15-02-002-33W1 | Blind End | Blind End | Flowline | 03-02-002-33W1 Battery SW | SATURN OIL & GAS INC. | Discontinued | Oil Well Effluent |  | Steel | 0.513 | 0.513 | [8 empty] | 0 | [5 empty] | SYSGEN | N
PL-00019757 | L-EM-56 | Y | 1 | SK PS 00166403 | 2023-08-24 | P0898 | 16-26-006-11W2 | 03-26-006-11W2 | Oil Satellite | Pipeline Segment Connection Above Ground | Flowline |  | CARDINAL ENERGY LTD. | Operating | Oil Well Effluent |  | Fibreglass | 1.267 | 1.267 | 158.3 | 4.8 |  | STAR | 1000 |  |  |  | 4960 |  |  | Uncoated | Uncoated | 20 | SHAPEFILE | N
PL-00019774 | Steelman Unit#6 OE | Y | 186 | SK PS 00166663 | 2023-08-24 | 247602-001 | 11-24-003-05W2 | 13-24-003-05W2 | Blind End | Blind End | Flowline |  | CANADIAN NATURAL RESOURCES LIMITED | Abandoned | Oil Well Effluent |  |  | 0.446 | 0.446 | [8 empty] | 0 |  |  |  |  | 0 | SHAPEFILE | N
PL-00019741 | 031500233W1OE | Y | 18 | SK PS 00166192 | 2023-08-24 | 106883-24 | 15-11-002-33W1 | 11-11-002-33W1 | Blind End | Blind End | Flowline | 03-15-002-33W1 Battery OE | SATURN OIL & GAS INC. | Abandoned | Oil Well Effluent |  | Steel | 0.574 | 0.574 | [8 empty] | 0 | [5 empty] | SYSGEN | N
PL-00019774 | Steelman Unit#6 OE | Y | 194 | SK PS 00166671 | 2023-08-24 | 247612-001 | 05-35-003-05W2 | 12-35-003-05W2 | Blind End | Blind End | Flowline |  | CANADIAN NATURAL RESOURCES LIMITED | Abandoned | Oil Well Effluent |  |  | 0.272 | 0.272 | [8 empty] | 0 |  |  |  |  | 0 | SHAPEFILE | N
PL-00019742 | Steelman Unit 6 SW | Y | 70 | SK PS 00166287 | 2023-08-24 | 187034-001 | 01-35-003-05W2 | 01-26-003-05W2 | Blind End | Blind End | Flowline |  | CANADIAN NATURAL RESOURCES LIMITED | Abandoned | Salt water |  |  | 1.603 | 1.603 | [8 empty] | 0 |  |  |  |  | 0.01 | SHAPEFILE | N
PL-00019741 | 031500233W1OE | Y | 41 | SK PS 00166215 | 2023-08-24 | 109927-9 | 11-14-002-33W1 | 09-15-002-33W1 | Blind End | Blind End | Flowline | 03-15-002-33W1 Battery OE | SATURN OIL & GAS INC. | Abandoned | Oil Well Effluent |  | Steel | 0.851 | 0.851 | [8 empty] | 0 | [5 empty] | SYSGEN | N
PL-00019735 | 030200233W1OE | Y | 8 | SK PS 00166128 | 2023-08-24 | 106891-14 | 11-04-002-33W1 | 07-03-002-33W1 | Blind End | Blind End | Flowline | 03-02-002-33W1 Battery SW | SATURN OIL & GAS INC. | Discontinued | Oil Well Effluent |  | Steel | 2.043 | 2.043 | [8 empty] | 0 | [5 empty] | SYSGEN | N
PL-00019774 | Steelman Unit#6 OE | Y | 54 | SK PS 00166531 | 2023-08-24 | 136081-001 | 01-11-004-04W2 | 05-11-004-04W2 | Blind End | Blind End | Flowline |  | CANADIAN NATURAL RESOURCES LIMITED | Discontinued | Oil Well Effluent |  |  | 1.293 | 1.293 | [8 empty] | 0 |  |  |  |  | 0 | SHAPEFILE | N
PL-00019742 | Steelman Unit 6 SW | Y | 49 | SK PS 00166266 | 2023-08-24 | 186843-001 | 01-28-003-04W2 | 11-28-003-04W2 | Blind End | Blind End | Flowline |  | CANADIAN NATURAL RESOURCES LIMITED | Abandoned | Salt water |  |  | 1.072 | 1.072 | [8 empty] | 0 |  |  |  |  | 0.01 | SHAPEFILE | N
PL-00019772 | L-EM-61 | Y | 4 | SK PS 00166474 | 2023-08-24 | P1112 | 07-36-006-11W2 | 11-25-006-11W2 | Pipeline Segment Connection Above Ground | Pipeline Segment Connection Above Ground | Flowline |  | CARDINAL ENERGY LTD. | Operating | Oil Well Effluent |  | Fibreglass | 1.175 | 1.175 | 158.3 | 4.8 |  | STAR | 1000 |  |  |  | 4960 |  |  | Uncoated | Uncoated | 20 | SHAPEFILE | N
PL-00019761 | Ingoldsby OE | Y | 3 | SK PS 00166423 | 2023-08-24 | 144982-020 | 08-10-004-31W1 | 02-10-004-31W1 | Blind End | Blind End | Flowline |  | CANADIAN NATURAL RESOURCES LIMITED | Abandoned | Oil Well Effluent |  |  | 0.506 | 0.506 | [8 empty] | 0 |  |  |  |  | 0 | SHAPEFILE | N
PL-00019746 | 043600402W2OE | Y | 3 | SK PS 00166314 | 2023-08-24 | 138836 | 03-30-004-01W2 | 04-36-004-02W2 | Oil Satellite | Multi Well Battery | Flowline | 04-36-004-02W2 Battery OE | SATURN OIL & GAS INC. | Operating | Oil Well Effluent |  | Fibreglass | 2.444 | 2.444 | [8 empty] | 6890 |  |  |  |  | 13 | SYSGEN | N
PL-00019759 | L-EM-58 | Y | 1 | SK PS 00166408 | 2023-08-24 | P0826 | 10-23-006-11W2 |  | Oil Satellite | Pipeline Segment Connection Above Ground | Flowline |  | CARDINAL ENERGY LTD. | Operating | Oil Well Effluent |  | Steel | 0.549 | 0.56 | 147 | 6.3 |  | Z245.1 | 500 |  |  |  | 3723 |  |  | Uncoated | Uncoated | 20 | SYSGEN | N
PL-00019752 | 122000230W1OE | Y | 5 | SK PS 00166377 | 2023-08-24 | 154054 | 14-20-002-30W1 | 12-20-002-30W1 | Well | Multi Well Battery | Flowline | 12-20-002-30W1 Battery OE | SATURN OIL & GAS INC. | Discontinued | Oil Well Effluent |  | Fibreglass | 0.714 | 0.714 | [8 empty] | 4960 |  |  |  |  | 27 | SYSGEN | N
PL-00019774 | Steelman Unit#6 OE | Y | 19 | SK PS 00166496 | 2023-08-24 | 111639-001 | 15-24-003-05W2 | 15-24-003-05W2 | Blind End | Blind End | Flowline |  | CANADIAN NATURAL RESOURCES LIMITED | Abandoned | Oil Well Effluent |  |  | 0.246 | 0.246 | [8 empty] | 0 |  |  |  |  | 0 | SHAPEFILE | N
PL-00019748 | 073600134W1OE | Y | 32 | SK PS 00166361 | 2023-08-24 | 136785-1 | 06-01-002-34W1 | 07-01-002-34W1 | Well | Pipeline Segment Connection Above Ground | Flowline | 07-36-001-34W1 Battery OE | SATURN OIL & GAS INC. | Abandoned | Oil Well Effluent |  | Fibreglass | 0.469 | 0.469 | 50 | 2.8 | [6 empty] | 4960 |  |  |  |  | 45 | SYSGEN | N
PL-00019774 | Steelman Unit#6 OE | Y | 128 | SK PS 00166605 | 2023-08-24 | 187010-001 | 15-34-003-05W2 | 09-34-003-05W2 | Blind End | Blind End | Flowline |  | CANADIAN NATURAL RESOURCES LIMITED | Abandoned | Oil Well Effluent |  |  | 0.479 | 0.479 | [8 empty] | 0 |  |  |  |  | 0 | SHAPEFILE | N
PL-00019774 | Steelman Unit#6 OE | Y | 205 | SK PS 00166682 | 2023-08-24 | 248632-001 | 09-24-003-05W2 | 15-24-003-05W2 | Blind End | Blind End | Flowline |  | CANADIAN NATURAL RESOURCES LIMITED | Abandoned | Oil Well Effluent |  |  | 0.602 | 0.602 | [8 empty] | 0 |  |  |  |  | 0 | SHAPEFILE | N
PL-00019755 | L-EM-54 | Y | 4 | SK PS 00166398 | 2023-08-24 | P0947 | 07-11-006-11W2 | 07-11-006-11W2 | Pipeline Segment Connection Above Ground | Pipeline Segment Connection Below Ground | Flowline |  | CARDINAL ENERGY LTD. | Operating | Oil Well Effluent |  | Fibreglass | 0.172 | 0.172 | 159.5 | 4.3 |  | STAR | 800 |  |  |  | 3970 |  |  | Uncoated | Uncoated | 20 | SHAPEFILE | N
PL-00019772 | L-EM-61 | Y | 6 | SK PS 00166476 | 2023-08-24 | P0550 | 02-13-006-11W2 | 10-12-006-11W2 | Pipeline Segment Connection Above Ground | Multi Well Battery | Flowline |  | CARDINAL ENERGY LTD. | Operating | Oil Well Effluent |  | Fibreglass | 0.781 | 0.8 | 207.8 | 5.6 |  | STAR | 800 |  |  |  | 3970 |  |  | Uncoated | Uncoated | 20 | SYSGEN | N
PL-00019774 | Steelman Unit#6 OE | Y | 121 | SK PS 00166598 | 2023-08-24 | 186997-001 | 14-33-003-05W2 | 13-33-003-05W2 | Blind End | Blind End | Flowline |  | CANADIAN NATURAL RESOURCES LIMITED | Abandoned | Oil Well Effluent |  |  | 0.314 | 0.314 | [8 empty] | 0 |  |  |  |  | 0 | SHAPEFILE | N
PL-00019774 | Steelman Unit#6 OE | Y | 4 | SK PS 00166481 | 2023-08-24 | 104717-001 | 03-02-004-04W2 | 11-02-004-04W2 | Blind End | Blind End | Flowline |  | CANADIAN NATURAL RESOURCES LIMITED | Abandoned | Oil Well Effluent |  |  | 0.77 | 0.77 | [8 empty] | 0 |  |  |  |  | 0 | SHAPEFILE | N
PL-00019753 | 132200231W1SW | Y | 3 | SK PS 00166385 | 2023-08-24 | 152093 | 14-22-002-31W1 | 14-22-002-31W1 | Blind End | Blind End | Flowline | 13-22-002-31W1 Battery SW | SATURN OIL & GAS INC. | Cancelled - Duplicate Licences | Salt water |  | Fibreglass | 0.088 | 0.088 | [8 empty] | 4960 | [5 empty] | SYSGEN | N
PL-00019768 | 617130 | Y | 2 | SK PS 00166458 | 2023-08-24 | 617130-111 | 03-34-051-23W3 | 03-34-051-23W3 | Blind End | Blind End | Flowline | CELTIC | CENOVUS ENERGY INC. | Discontinued | Fuel Gas |  |  | 0.084 | 0.084 | [8 empty] | 0 | [5 empty] | SHAPEFILE | N
PL-00019746 | 043600402W2OE | Y | 5 | SK PS 00166316 | 2023-08-24 | 138824 | 03-31-004-01W2 | 05-31-004-01W2 | Well | Oil Satellite | Flowline | 04-36-004-02W2 Battery OE | SATURN OIL & GAS INC. | Operating | Oil Well Effluent |  | Fibreglass | 0.763 | 0.763 | [8 empty] | 6890 |  |  |  |  | 13 | SYSGEN | N
PL-00019742 | Steelman Unit 6 SW | Y | 80 | SK PS 00166297 | 2023-08-24 | 187041-001 | 01-28-003-04W2 | 01-32-003-04W2 | Blind End | Blind End | Flowline |  | CANADIAN NATURAL RESOURCES LIMITED | Abandoned | Salt water |  |  | 2.24 | 2.24 | [8 empty] | 0 |  |  |  |  | 0.01 | SHAPEFILE | N
PL-00019774 | Steelman Unit#6 OE | Y | 8 | SK PS 00166485 | 2023-08-24 | 106789-001 | 16-25-003-05W2 | 09-26-003-05W2 | Blind End | Blind End | Flowline |  | CANADIAN NATURAL RESOURCES LIMITED | Abandoned | Oil Well Effluent |  |  | 1.725 | 1.725 | [8 empty] | 0 |  |  |  |  | 0 | SHAPEFILE | N
PL-00019774 | Steelman Unit#6 OE | Y | 12 | SK PS 00166489 | 2023-08-24 | 111593-001 | 13-28-003-04W2 | 13-28-003-04W2 | Blind End | Blind End | Flowline |  | CANADIAN NATURAL RESOURCES LIMITED | Discontinued | Oil Well Effluent |  |  | 0.24 | 0.24 | [8 empty] | 0 |  |  |  |  | 0 | SHAPEFILE | N
PL-00019774 | Steelman Unit#6 OE | Y | 224 | SK PS 00166701 | 2023-08-24 | 248771-001 | 03-22-003-04W2 | 12-22-003-04W2 | Blind End | Blind End | Flowline |  | CANADIAN NATURAL RESOURCES LIMITED | Abandoned | Oil Well Effluent |  |  | 0.963 | 0.963 | [8 empty] | 0 |  |  |  |  | 0 | SHAPEFILE | N
PL-00019748 | 073600134W1OE | Y | 27 | SK PS 00166356 | 2023-08-24 | 136784 | 07-01-002-34W1 | 07-01-002-34W1 | Well | Pipeline Segment Connection Above Ground | Flowline | 07-36-001-34W1 Battery OE | SATURN OIL & GAS INC. | Discontinued | Oil Well Effluent |  | Fibreglass | 0.114 | 0.114 | 81.8 | 2.8 | [6 empty] | 4960 |  |  |  |  | 45 | SYSGEN | N
PL-00019774 | Steelman Unit#6 OE | Y | 200 | SK PS 00166677 | 2023-08-24 | 248626-001 | 05-17-003-04W2 | 09-17-003-04W2 | Blind End | Blind End | Flowline |  | CANADIAN NATURAL RESOURCES LIMITED | Abandoned | Oil Well Effluent |  |  | 1.335 | 1.335 | [8 empty] | 0 |  |  |  |  | 0 | SHAPEFILE | N
PL-00019748 | 073600134W1OE | Y | 8 | SK PS 00166337 | 2023-08-24 | 197767 | 03-31-001-33W1 | 05-31-001-33W1 | Blind End | Blind End | Flowline | 07-36-001-34W1 Battery OE | SATURN OIL & GAS INC. | Abandoned | Oil Well Effluent |  | Steel | 0.526 | 0.526 | 88.9 | 3 | [6 empty] | 4960 |  |  |  |  | 45 | SYSGEN | N
PL-00019765 | S. Eur OE | Y | 4 | SK PS 00166432 | 2023-08-24 | 4 | 05-06-031-22W3 | 11-06-031-22W3 | Pipeline Segment Connection Above Ground | Multi Well Battery | Flowline |  | BAYTEX ENERGY LTD. | Operating | Oil Well Effluent |  | Steel | 0.554 | 0.554 | 88.9 | [7 empty] | 1860 | [5 empty] | SHAPEFILE | N
PL-00019741 | 031500233W1OE | Y | 13 | SK PS 00166187 | 2023-08-24 | 106883-17 | 09-16-002-33W1 | 14-10-002-33W1 | Blind End | Blind End | Flowline | 03-15-002-33W1 Battery OE | SATURN OIL & GAS INC. | Discontinued | Oil Well Effluent |  | Steel | 1.707 | 1.707 | [8 empty] | 0 | [5 empty] | SYSGEN | N
PL-00019735 | 030200233W1OE | Y | 10 | SK PS 00166130 | 2023-08-24 | 106891-16 | 15-02-002-33W1 | 03-02-002-33W1 | Blind End | Blind End | Flowline | 03-02-002-33W1 Battery SW | SATURN OIL & GAS INC. | Discontinued | Oil Well Effluent |  | Fibreglass | 1.172 | 1.172 | [8 empty] | 350 | [5 empty] | SYSGEN | N
PL-00019742 | Steelman Unit 6 SW | Y | 36 | SK PS 00166253 | 2023-08-24 | 187040-001 | 01-28-003-04W2 | 01-30-003-04W2 | Blind End | Blind End | Flowline |  | CANADIAN NATURAL RESOURCES LIMITED | Discontinued | Salt water |  |  | 3.207 | 3.207 | [8 empty] | 0 |  |  |  |  | 0.01 | SHAPEFILE | N
PL-00019774 | Steelman Unit#6 OE | Y | 116 | SK PS 00166593 | 2023-08-24 | 186855-001 | 13-20-003-04W2 | 03-29-003-04W2 | Blind End | Blind End | Flowline |  | CANADIAN NATURAL RESOURCES LIMITED | Abandoned | Oil Well Effluent |  |  | 0.817 | 0.817 | [8 empty] | 0 |  |  |  |  | 0 | SHAPEFILE | N
PL-00019742 | Steelman Unit 6 SW | Y | 15 | SK PS 00166232 | 2023-08-24 | 102985-001 | 01-28-003-04W2 | 03-28-003-04W2 | Blind End | Blind End | Flowline |  | CANADIAN NATURAL RESOURCES LIMITED | Discontinued | Salt water |  |  | 0.842 | 0.842 | [8 empty] | 0 |  |  |  |  | 0.01 | SHAPEFILE | N
PL-00019741 | 031500233W1OE | Y | 36 | SK PS 00166210 | 2023-08-24 | 109927-4 | 09-10-002-33W1 | 03-15-002-33W1 | Blind End | Blind End | Flowline | 03-15-002-33W1 Battery OE | SATURN OIL & GAS INC. | Abandoned | Oil Well Effluent |  | Steel | 1.119 | 1.119 | [8 empty] | 0 | [5 empty] | SYSGEN | N
PL-00019748 | 073600134W1OE | Y | 10 | SK PS 00166339 | 2023-08-24 | 136783 | 14-30-001-33W1 | 15-30-001-33W1 | Well | Oil Satellite | Flowline | 07-36-001-34W1 Battery OE | SATURN OIL & GAS INC. | Operating | Oil Well Effluent |  | Fibreglass | 0.218 | 0.218 | 81.8 | 2.8 | [6 empty] | 4960 |  |  |  |  | 45 | SYSGEN | N
PL-00019765 | S. Eur OE | Y | 18 | SK PS 00166446 | 2023-08-24 | 18 | 14-07-031-22W3 | 14-07-031-22W3 | Well | Pipeline Segment Connection Above Ground | Flowline |  | BAYTEX ENERGY LTD. | Operating | Oil Well Effluent |  | Steel | 0.138 | 0.138 | 60.3 | 2.1 |  |  |  |  | 5750.45 | 5750.45 | 1860 | 0 | 1.2 |  |  |  | SHAPEFILE | N
PL-00019735 | 030200233W1OE | Y | 2 | SK PS 00166122 | 2023-08-24 | 106891-10 | 15-34-001-33W1 | 03-02-002-33W1 | Blind End | Blind End | Flowline | 03-02-002-33W1 Battery SW | SATURN OIL & GAS INC. | Discontinued | Oil Well Effluent |  | Steel | 1.293 | 1.293 | [8 empty] | 0 | [5 empty] | SYSGEN | N
PL-00019774 | Steelman Unit#6 OE | Y | 11 | SK PS 00166488 | 2023-08-24 | 111587-001 | 12-22-003-04W2 | 16-21-003-04W2 | Blind End | Blind End | Flowline |  | CANADIAN NATURAL RESOURCES LIMITED | Discontinued | Oil Well Effluent |  |  | 0.712 | 0.712 | [8 empty] | 0 |  |  |  |  | 0 | SHAPEFILE | N
PL-00019756 | L-EM-55 | Y | 3 | SK PS 00166401 | 2023-08-24 | P1126 | 09-11-006-11W2 | 08-11-006-11W2 | Pipeline Segment Connection Above Ground | Pipeline Segment Connection Below Ground | Flowline |  | CARDINAL ENERGY LTD. | Operating | Oil Well Effluent |  | Fibreglass | 0.297 | 0.297 | 202.9 | 6.2 |  | STAR | 1000 |  |  |  | 4960 |  |  | Uncoated | Uncoated | 20 | SHAPEFILE | N
PL-00019774 | Steelman Unit#6 OE | Y | 104 | SK PS 00166581 | 2023-08-24 | 186072-001 | 13-08-003-04W2 | 16-07-003-04W2 | Blind End | Blind End | Flowline |  | CANADIAN NATURAL RESOURCES LIMITED | Discontinued | Oil Well Effluent |  |  | 0.37 | 0.37 | [8 empty] | 0 |  |  |  |  | 0 | SHAPEFILE | N
PL-00019774 | Steelman Unit#6 OE | Y | 39 | SK PS 00166516 | 2023-08-24 | 114410-001 | 09-23-003-05W2 | 13-24-003-05W2 | Blind End | Blind End | Flowline |  | CANADIAN NATURAL RESOURCES LIMITED | Discontinued | Oil Well Effluent |  |  | 0.657 | 0.657 | [8 empty] | 0 |  |  |  |  | 0 | SHAPEFILE | N
PL-00019742 | Steelman Unit 6 SW | Y | 12 | SK PS 00166229 | 2023-08-24 | 186068-001 | 08-35-003-05W2 | 01-35-003-05W2 | Blind End | Blind End | Flowline |  | CANADIAN NATURAL RESOURCES LIMITED | Discontinued | Salt water |  |  | 0.625 | 0.625 | [8 empty] | 0 |  |  |  |  | 0.01 | SHAPEFILE | N
PL-00019765 | S. Eur OE | Y | 16 | SK PS 00166444 | 2023-08-24 | 16 | 13-07-031-22W3 | 14-07-031-22W3 | Blind End | Blind End | Flowline |  | BAYTEX ENERGY LTD. | Abandoned | Oil Well Effluent |  | Steel | 0.228 | 0.228 | 60.3 | [5 empty] | 0 |  | 0 | [5 empty] | SHAPEFILE | N
PL-00019741 | 031500233W1OE | Y | 6 | SK PS 00166180 | 2023-08-24 | 106883-9 | 03-16-002-33W1 | 03-16-002-33W1 | Blind End | Blind End | Flowline | 03-15-002-33W1 Battery OE | SATURN OIL & GAS INC. | Abandoned | Oil Well Effluent |  | Steel | 0.199 | 0.199 | [8 empty] | 0 | [5 empty] | SYSGEN | N
PL-00019760 | Elswick SW | Y | 4 | SK PS 00166415 | 2023-08-24 | 178968-001 | 15-32-004-12W2 | 02-05-005-12W2 | Blind End | Blind End | Flowline |  | CANADIAN NATURAL RESOURCES LIMITED | Abandoned | Salt water |  |  | 0.443 | 0.443 | [8 empty] | 0 |  |  |  |  | 0 | SHAPEFILE | N
PL-00019748 | 073600134W1OE | Y | 9 | SK PS 00166338 | 2023-08-24 | 182554 | 14-30-001-33W1 | 15-30-001-33W1 | Well | Oil Satellite | Flowline | 07-36-001-34W1 Battery OE | SATURN OIL & GAS INC. | Operating | Oil Well Effluent |  | Fibreglass | 0.196 | 0.196 | 81.8 | 2.8 | [6 empty] | 4960 |  |  |  |  | 45 | SYSGEN | N
PL-00019774 | Steelman Unit#6 OE | Y | 1 | SK PS 00166478 | 2023-08-24 | 104130-001 | 01-28-003-04W2 | 01-28-003-04W2 | Blind End | Blind End | Flowline |  | CANADIAN NATURAL RESOURCES LIMITED | Discontinued | Oil Well Effluent |  |  | 0.234 | 0.234 | [8 empty] | 0 |  |  |  |  | 0 | SHAPEFILE | N
PL-00019761 | Ingoldsby OE | Y | 2 | SK PS 00166422 | 2023-08-24 | 144982-009 | 02-04-004-31W1 | 05-03-004-31W1 | Blind End | Blind End | Flowline |  | CANADIAN NATURAL RESOURCES LIMITED | Abandoned | Oil Well Effluent |  |  | 1.096 | 1.096 | [8 empty] | 0 |  |  |  |  | 0 | SHAPEFILE | N
PL-00019774 | Steelman Unit#6 OE | Y | 88 | SK PS 00166565 | 2023-08-24 | 181085-001 | 13-28-003-04W2 | 05-28-003-04W2 | Blind End | Blind End | Flowline |  | CANADIAN NATURAL RESOURCES LIMITED | Abandoned | Oil Well Effluent |  |  | 0.784 | 0.784 | [8 empty] | 0 |  |  |  |  | 0 | SHAPEFILE | N
PL-00019774 | Steelman Unit#6 OE | Y | 146 | SK PS 00166623 | 2023-08-24 | 187053-001 | 05-09-003-04W2 | 05-09-003-04W2 | Blind End | Blind End | Flowline |  | CANADIAN NATURAL RESOURCES LIMITED | Abandoned | Oil Well Effluent |  |  | 0.1 | 0.1 | [8 empty] | 0 |  |  |  |  | 0 | SHAPEFILE | N
PL-00019741 | 031500233W1OE | Y | 40 | SK PS 00166214 | 2023-08-24 | 109927-8 | 09-14-002-33W1 | 03-14-002-33W1 | Blind End | Blind End | Flowline | 03-15-002-33W1 Battery OE | SATURN OIL & GAS INC. | Abandoned | Oil Well Effluent |  | Steel | 1.061 | 1.061 | [8 empty] | 0 | [5 empty] | SYSGEN | N
PL-00019743 | 032800233W1SW | Y | 1 | SK PS 00166303 | 2023-08-24 | 106871 | 05-28-002-33W1 | 03-28-002-33W1 | Blind End | Blind End | Flowline | 03-28-002-33W1 Battery SW | SATURN OIL & GAS INC. | Discontinued | Salt water |  | Polyethylene | 0.59 | 0.59 | 60.3 | [7 empty] | 0 | [5 empty] | SYSGEN | N
PL-00019742 | Steelman Unit 6 SW | Y | 5 | SK PS 00166222 | 2023-08-24 | 101531-001 | 01-30-003-04W2 | 11-20-003-04W2 | Pipeline Segment Connection Above Ground | Well | Flowline |  | CANADIAN NATURAL RESOURCES LIMITED | Operating | Salt water |  |  | 1.381 | 1.381 | [8 empty] | 13100 |  |  |  |  | 0.01 | SHAPEFILE | N
PL-00019748 | 073600134W1OE | Y | 12 | SK PS 00166341 | 2023-08-24 | 179559 | 01-36-001-34W1 | 07-36-001-34W1 | Well | Pipeline Segment Connection Above Ground | Flowline | 07-36-001-34W1 Battery OE | SATURN OIL & GAS INC. | Operating | Oil Well Effluent |  | Steel | 0.62 | 0.62 | 88.9 | 3 | [6 empty] | 3450 |  |  |  |  | 45 | SYSGEN | N
PL-00019748 | 073600134W1OE | Y | 22 | SK PS 00166351 | 2023-08-24 | 144962 | 12-31-001-33W1 | 13-31-001-33W1 | Well | Pipeline Segment Connection Above Ground | Flowline | 07-36-001-34W1 Battery OE | SATURN OIL & GAS INC. | Discontinued | Oil Well Effluent |  | Fibreglass | 0.404 | 0.404 | 81.8 | 2.8 | [6 empty] | 4960 |  |  |  |  | 45 | SYSGEN | N
PL-00019766 | 617022 | Y | 2 | SK PS 00166452 | 2023-08-24 | 617022-062 | 12-30-051-24W3 | 12-30-051-24W3 | Blind End | Blind End | Flowline | CELTIC | CENOVUS ENERGY INC. | Discontinued | Fuel Gas |  |  | 0.163 | 0.163 | [8 empty] | 0 | [5 empty] | SHAPEFILE | N
PL-00019741 | 031500233W1OE | Y | 38 | SK PS 00166212 | 2023-08-24 | 109927-6 | 07-14-002-33W1 |  | Blind End | Blind End | Flowline | 03-15-002-33W1 Battery OE | SATURN OIL & GAS INC. | Abandoned | Oil Well Effluent |  | Steel | 1.044 | 1.044 | [8 empty] | 0 | [5 empty] | SYSGEN | N
PL-00019774 | Steelman Unit#6 OE | Y | 45 | SK PS 00166522 | 2023-08-24 | 124060-001 | 07-33-003-05W2 | 03-33-003-05W2 | Blind End | Blind End | Flowline |  | CANADIAN NATURAL RESOURCES LIMITED | Discontinued | Oil Well Effluent |  |  | 0.269 | 0.269 | [8 empty] | 0 |  |  |  |  | 0 | SHAPEFILE | N
PL-00019741 | 031500233W1OE | Y | 42 | SK PS 00166216 | 2023-08-24 | 109927-10 | 13-14-002-33W1 | 11-14-002-33W1 | Blind End | Blind End | Flowline | 03-15-002-33W1 Battery OE | SATURN OIL & GAS INC. | Abandoned | Oil Well Effluent |  | Steel | 0.46 | 0.46 | [8 empty] | 0 | [5 empty] | SYSGEN | N
PL-00019735 | 030200233W1OE | Y | 9 | SK PS 00166129 | 2023-08-24 | 106891-15 | 11-02-002-33W1 | 15-02-002-33W1 | Blind End | Blind End | Flowline | 03-02-002-33W1 Battery SW | SATURN OIL & GAS INC. | Discontinued | Oil Well Effluent |  | Steel | 0.513 | 0.513 | [8 empty] | 0 | [5 empty] | SYSGEN | N
PL-00019774 | Steelman Unit#6 OE | Y | 167 | SK PS 00166644 | 2023-08-24 | 196660-001 | 05-20-003-04W2 | 03-29-003-04W2 | Blind End | Blind End | Flowline |  | CANADIAN NATURAL RESOURCES LIMITED | Abandoned | Oil Well Effluent |  |  | 1.24 | 1.24 | [8 empty] | 0 |  |  |  |  | 0 | SHAPEFILE | N
PL-00019774 | Steelman Unit#6 OE | Y | 165 | SK PS 00166642 | 2023-08-24 | 195010-001 | 01-27-003-04W2 | 16-22-003-04W2 | Blind End | Blind End | Flowline |  | CANADIAN NATURAL RESOURCES LIMITED | Abandoned | Oil Well Effluent |  |  | 0.35 | 0.35 | [8 empty] | 0 |  |  |  |  | 0 | SHAPEFILE | N
PL-00019756 | L-EM-55 | Y | 1 | SK PS 00166399 | 2023-08-24 | P0038 | 07-10-006-11W2 | 08-11-006-11W2 | Pipeline Segment Connection Above Ground | Pipeline Segment Connection Below Ground | Flowline |  | CARDINAL ENERGY LTD. | Operating | Oil Well Effluent |  | Fibreglass | 2.104 | 2.104 | 207.8 | 5.6 |  | STAR | 800 |  |  |  | 3970 |  |  | Uncoated | Uncoated | 20 | SHAPEFILE | N
PL-00019741 | 031500233W1OE | Y | 32 | SK PS 00166206 | 2023-08-24 | 106883-41 | 01-15-002-33W1 | 03-15-002-33W1 | Blind End | Blind End | Flowline | 03-15-002-33W1 Battery OE | SATURN OIL & GAS INC. | Discontinued | Oil Well Effluent |  | Steel | 0.745 | 0.745 | [8 empty] | 0 | [5 empty] | SYSGEN | N
PL-00019774 | Steelman Unit#6 OE | Y | 134 | SK PS 00166611 | 2023-08-24 | 187022-001 | 05-35-003-05W2 | 08-35-003-05W2 | Blind End | Blind End | Flowline |  | CANADIAN NATURAL RESOURCES LIMITED | Discontinued | Oil Well Effluent |  |  | 0.818 | 0.818 | [8 empty] | 0 |  |  |  |  | 0 | SHAPEFILE | N
PL-00019774 | Steelman Unit#6 OE | Y | 40 | SK PS 00166517 | 2023-08-24 | 116715-001 | 05-34-003-05W2 | 05-34-003-05W2 | Blind End | Blind End | Flowline |  | CANADIAN NATURAL RESOURCES LIMITED | Abandoned | Oil Well Effluent |  |  | 0.063 | 0.063 | [8 empty] | 0 |  |  |  |  | 0 | SHAPEFILE | N
PL-00019774 | Steelman Unit#6 OE | Y | 89 | SK PS 00166566 | 2023-08-24 | 181088-001 | 09-20-003-04W2 | 03-29-003-04W2 | Blind End | Blind End | Flowline |  | CANADIAN NATURAL RESOURCES LIMITED | Discontinued | Oil Well Effluent |  |  | 1.102 | 1.102 | [8 empty] | 0 |  |  |  |  | 0 | SHAPEFILE | N
PL-00019742 | Steelman Unit 6 SW | Y | 66 | SK PS 00166283 | 2023-08-24 | 187047-001 | 01-17-003-04W2 | 01-16-003-04W2 | Blind End | Blind End | Flowline |  | CANADIAN NATURAL RESOURCES LIMITED | Abandoned | Salt water |  |  | 1.54 | 1.54 | [8 empty] | 0 |  |  |  |  | 0.01 | SHAPEFILE | N
PL-00019741 | 031500233W1OE | Y | 16 | SK PS 00166190 | 2023-08-24 | 106883-22 | 15-16-002-33W1 | 09-16-002-33W1 | Blind End | Blind End | Flowline | 03-15-002-33W1 Battery OE | SATURN OIL & GAS INC. | Abandoned | Oil Well Effluent |  | Steel | 0.572 | 0.572 | [8 empty] | 0 | [5 empty] | SYSGEN | N
PL-00019765 | S. Eur OE | Y | 14 | SK PS 00166442 | 2023-08-24 | 14 | 12-05-031-22W3 | 11-06-031-22W3 | Pipeline Segment Connection Above Ground | Multi Well Battery | Flowline |  | BAYTEX ENERGY LTD. | Operating | Oil Well Effluent |  | Steel | 1.233 | 1.233 | 88.9 | [7 empty] | 1860 | [5 empty] | SHAPEFILE | N
PL-00019774 | Steelman Unit#6 OE | Y | 5 | SK PS 00166482 | 2023-08-24 | 106783-001 | 13-33-003-05W2 | 11-34-003-05W2 | Blind End | Blind End | Flowline |  | CANADIAN NATURAL RESOURCES LIMITED | Discontinued | Oil Well Effluent |  |  | 2.048 | 2.048 | [8 empty] | 0 |  |  |  |  | 0 | SHAPEFILE | N
PL-00019774 | Steelman Unit#6 OE | Y | 201 | SK PS 00166678 | 2023-08-24 | 248628-001 | 03-18-003-04W2 | 09-18-003-04W2 | Blind End | Blind End | Flowline |  | CANADIAN NATURAL RESOURCES LIMITED | Abandoned | Oil Well Effluent |  |  | 1.076 | 1.076 | [8 empty] | 0 |  |  |  |  | 0 | SHAPEFILE | N
PL-00019772 | L-EM-61 | Y | 3 | SK PS 00166473 | 2023-08-24 | P0980 | 11-24-006-11W2 | 10-13-006-11W2 | Pipeline Segment Connection Above Ground | Pipeline Segment Connection Above Ground | Flowline |  | CARDINAL ENERGY LTD. | Operating | Oil Well Effluent |  | Fibreglass | 1.445 | 1.445 | 202.9 | 6.2 |  | STAR | 1000 |  |  |  | 4960 |  |  | Uncoated | Uncoated | 20 | SHAPEFILE | N
PL-00019746 | 043600402W2OE | Y | 2 | SK PS 00166313 | 2023-08-24 | 138826 | 05-31-004-01W2 | 04-36-004-02W2 | Oil Satellite | Multi Well Battery | Flowline | 04-36-004-02W2 Battery OE | SATURN OIL & GAS INC. | Operating | Oil Well Effluent |  | Fibreglass | 1.442 | 1.442 | [8 empty] | 6890 |  |  |  |  | 13 | SYSGEN | N
PL-00019767 | 617050 | Y | 4 | SK PS 00166456 | 2023-08-24 | 617050-011 | 12-30-051-24W3 | 13-30-051-24W3 | Blind End | Blind End | Flowline | CELTIC | CENOVUS ENERGY INC. | Discontinued | Fuel Gas |  |  | 0.4 | 0.4 | [8 empty] | 0 | [5 empty] | SHAPEFILE | N
PL-00019740 | 031500233W1SW | Y | 7 | SK PS 00166173 | 2023-08-24 | 109937-2 | 03-15-002-33W1 | 14-10-002-33W1 | Blind End | Blind End | Flowline | 03-15-002-33W1 Battery SW | SATURN OIL & GAS INC. | Discontinued | Salt water |  | Steel | 0.719 | 0.719 | [8 empty] | 0 | [5 empty] | SYSGEN | N
PL-00019738 | 030200233W1SW | Y | 1 | SK PS 00166143 | 2023-08-24 | 106893-1 | 03-02-002-33W1 | 01-02-002-33W1 | Blind End | Blind End | Flowline | 03-02-002-33W1 Battery SW | SATURN OIL & GAS INC. | Discontinued | Salt water |  | Steel | 0.806 | 0.806 | [8 empty] | 0 | [5 empty] | SYSGEN | N
PL-00019774 | Steelman Unit#6 OE | Y | 31 | SK PS 00166508 | 2023-08-24 | 111702-001 | 09-33-003-05W2 | 11-34-003-05W2 | Blind End | Blind End | Flowline |  | CANADIAN NATURAL RESOURCES LIMITED | Abandoned | Oil Well Effluent |  |  | 0.689 | 0.689 | [8 empty] | 0 |  |  |  |  | 0 | SHAPEFILE | N
PL-00019754 | 132200231W1OE | Y | 4 | SK PS 00166390 | 2023-08-24 | 152076 | 09-22-002-31W1 | 15-22-002-31W1 | Blind End | Blind End | Flowline | 13-22-002-31W1 Battery OE | SATURN OIL & GAS INC. | Cancelled - Duplicate Licences | Oil Well Effluent |  | Fibreglass | 0.526 | 0.526 | [8 empty] | 4960 | [5 empty] | SYSGEN | N
PL-00019774 | Steelman Unit#6 OE | Y | 63 | SK PS 00166540 | 2023-08-24 | 142901-006 | 09-28-003-04W2 | 01-28-003-04W2 | Blind End | Blind End | Flowline |  | CANADIAN NATURAL RESOURCES LIMITED | Discontinued | Oil Well Effluent |  |  | 1.241 | 1.241 | [8 empty] | 0 |  |  |  |  | 0 | SHAPEFILE | N
PL-00019774 | Steelman Unit#6 OE | Y | 73 | SK PS 00166550 | 2023-08-24 | 181036-001 | 07-34-003-05W2 | 09-34-003-05W2 | Blind End | Blind End | Flowline |  | CANADIAN NATURAL RESOURCES LIMITED | Abandoned | Oil Well Effluent |  |  | 0.876 | 0.876 | [8 empty] | 0 |  |  |  |  | 0 | SHAPEFILE | N
PL-00019774 | Steelman Unit#6 OE | Y | 190 | SK PS 00166667 | 2023-08-24 | 247607-001 | 11-26-003-05W2 | 12-26-003-05W2 | Blind End | Blind End | Flowline |  | CANADIAN NATURAL RESOURCES LIMITED | Abandoned | Oil Well Effluent |  |  | 0.203 | 0.203 | [8 empty] | 0 |  |  |  |  | 0 | SHAPEFILE | N
PL-00019742 | Steelman Unit 6 SW | Y | 21 | SK PS 00166238 | 2023-08-24 | 117953-001 | 01-17-003-04W2 | 11-08-003-04W2 | Blind End | Blind End | Flowline |  | CANADIAN NATURAL RESOURCES LIMITED | Discontinued | Salt water |  |  | 1.201 | 1.201 | [8 empty] | 0 |  |  |  |  | 0.01 | SHAPEFILE | N
PL-00019765 | S. Eur OE | Y | 11 | SK PS 00166439 | 2023-08-24 | 11 | 14-06-031-22W3 | 14-06-031-22W3 | Well | Pipeline Segment Connection Below Ground | Flowline |  | BAYTEX ENERGY LTD. | Operating | Oil Well Effluent |  | Steel | 0.099 | 0.099 | 88.9 | [7 empty] | 1860 | [5 empty] | SHAPEFILE | N
PL-00019746 | 043600402W2OE | Y | 14 | SK PS 00166325 | 2023-08-24 | 104366 | 05-29-004-01W2 | 05-29-004-01W2 | Well | Pipeline Segment Connection Below Ground | Flowline | 04-36-004-02W2 Battery OE | SATURN OIL & GAS INC. | Operating | Oil Well Effluent |  | Fibreglass | 0.091 | 0.091 | [6 empty] | 0 | 4964 | 4964 | 64.53 |  |  |  | 13 | SYSGEN | N
PL-00019774 | Steelman Unit#6 OE | Y | 94 | SK PS 00166571 | 2023-08-24 | 181167-001 | 05-26-003-05W2 | 12-26-003-05W2 | Blind End | Blind End | Flowline |  | CANADIAN NATURAL RESOURCES LIMITED | Abandoned | Oil Well Effluent |  |  | 0.367 | 0.367 | [8 empty] | 0 |  |  |  |  | 0 | SHAPEFILE | N
PL-00019774 | Steelman Unit#6 OE | Y | 153 | SK PS 00166630 | 2023-08-24 | 187098-001 | 01-13-003-05W2 | 16-07-003-04W2 | Blind End | Blind End | Flowline |  | CANADIAN NATURAL RESOURCES LIMITED | Abandoned | Oil Well Effluent |  |  | 1.737 | 1.737 | [8 empty] | 0 |  |  |  |  | 0 | SHAPEFILE | N
PL-00019742 | Steelman Unit 6 SW | Y | 3 | SK PS 00166220 | 2023-08-24 | 101462-001 | 01-28-003-04W2 | 11-28-003-04W2 | Pipeline Segment Connection Above Ground | Well | Flowline |  | CANADIAN NATURAL RESOURCES LIMITED | Operating | Salt water |  |  | 1.372 | 1.372 | [8 empty] | 13100 |  |  |  |  | 0.01 | SHAPEFILE | N
PL-00019748 | 073600134W1OE | Y | 19 | SK PS 00166348 | 2023-08-24 | 136790 | 16-36-001-34W1 | 07-36-001-34W1 | Well | Multi Well Battery | Flowline | 07-36-001-34W1 Battery OE | SATURN OIL & GAS INC. | Operating | Oil Well Effluent |  | Fibreglass | 0.729 | 0.729 | 81.8 | 2.8 | [6 empty] | 4960 |  |  |  |  | 45 | SYSGEN | N
PL-00019741 | 031500233W1OE | Y | 37 | SK PS 00166211 | 2023-08-24 | 109927-5 | 08-09-002-33W1 | 03-15-002-33W1 | Blind End | Blind End | Flowline | 03-15-002-33W1 Battery OE | SATURN OIL & GAS INC. | Discontinued | Oil Well Effluent |  | Steel | 1.491 | 1.491 | [8 empty] | 0 | [5 empty] | SYSGEN | N
PL-00019741 | 031500233W1OE | Y | 19 | SK PS 00166193 | 2023-08-24 | 106883-25 | 11-11-002-33W1 | 13-11-002-33W1 | Blind End | Blind End | Flowline | 03-15-002-33W1 Battery OE | SATURN OIL & GAS INC. | Abandoned | Oil Well Effluent |  | Steel | 0.563 | 0.563 | [8 empty] | 0 | [5 empty] | SYSGEN | N
PL-00019774 | Steelman Unit#6 OE | Y | 125 | SK PS 00166602 | 2023-08-24 | 187007-001 | 13-33-003-05W2 | 13-33-003-05W2 | Blind End | Blind End | Flowline |  | CANADIAN NATURAL RESOURCES LIMITED | Abandoned | Oil Well Effluent |  |  | 0.107 | 0.107 | [8 empty] | 0 |  |  |  |  | 0 | SHAPEFILE | N
PL-00019774 | Steelman Unit#6 OE | Y | 86 | SK PS 00166563 | 2023-08-24 | 181079-001 | 03-27-003-04W2 | 07-27-003-04W2 | Blind End | Blind End | Flowline |  | CANADIAN NATURAL RESOURCES LIMITED | Abandoned | Oil Well Effluent |  |  | 0.534 | 0.534 | [8 empty] | 0 |  |  |  |  | 0 | SHAPEFILE | N
PL-00019774 | Steelman Unit#6 OE | Y | 130 | SK PS 00166607 | 2023-08-24 | 187014-001 | 15-26-003-05W2 | 09-26-003-05W2 | Blind End | Blind End | Flowline |  | CANADIAN NATURAL RESOURCES LIMITED | Abandoned | Oil Well Effluent |  |  | 0.488 | 0.488 | [8 empty] | 0 |  |  |  |  | 0 | SHAPEFILE | N
PL-00019741 | 031500233W1OE | Y | 8 | SK PS 00166182 | 2023-08-24 | 106883-12 | 11-14-002-33W1 | 09-15-002-33W1 | Blind End | Blind End | Flowline | 03-15-002-33W1 Battery OE | SATURN OIL & GAS INC. | Abandoned | Oil Well Effluent |  | Steel | 0.851 | 0.851 | [8 empty] | 0 | [5 empty] | SYSGEN | N
PL-00019741 | 031500233W1OE | Y | 3 | SK PS 00166177 | 2023-08-24 | 106833-11 | 11-03-002-33W1 | 13-03-002-33W1 | Blind End | Blind End | Flowline | 03-15-002-33W1 Battery OE | SATURN OIL & GAS INC. | Abandoned | Oil Well Effluent |  | Steel | 0.567 | 0.567 | [8 empty] | 0 | [5 empty] | SYSGEN | N
PL-00019774 | Steelman Unit#6 OE | Y | 198 | SK PS 00166675 | 2023-08-24 | 247616-001 | 11-35-003-05W2 | 12-35-003-05W2 | Blind End | Blind End | Flowline |  | CANADIAN NATURAL RESOURCES LIMITED | Abandoned | Oil Well Effluent |  |  | 0.243 | 0.243 | [8 empty] | 0 |  |  |  |  | 0 | SHAPEFILE | N
PL-00019742 | Steelman Unit 6 SW | Y | 75 | SK PS 00166292 | 2023-08-24 | 187087-001 | 01-21-003-04W2 | 01-28-003-04W2 | Blind End | Blind End | Flowline |  | CANADIAN NATURAL RESOURCES LIMITED | Abandoned | Salt water |  |  | 1.676 | 1.676 | [8 empty] | 0 |  |  |  |  | 0.01 | SHAPEFILE | N
PL-00019750 | 110900605W2OE | Y | 7 | SK PS 00166370 | 2023-08-24 | 102966 | 15-04-006-05W2 | 03-09-006-05W2 | Blind End | Blind End | Flowline | 11-09-006-05W2 Battery OE | SATURN OIL & GAS INC. | Cancelled - Duplicate Licences | Oil Well Effluent |  | Fibreglass | 0.284 | 0.284 | [8 empty] | 0 | [5 empty] | SYSGEN | N
PL-00019774 | Steelman Unit#6 OE | Y | 163 | SK PS 00166640 | 2023-08-24 | 187109-001 | 07-22-003-04W2 | 12-22-003-04W2 | Blind End | Blind End | Flowline |  | CANADIAN NATURAL RESOURCES LIMITED | Abandoned | Oil Well Effluent |  |  | 0.821 | 0.821 | [8 empty] | 0 |  |  |  |  | 0 | SHAPEFILE | N
PL-00019744 | 032800233W1OE | Y | 1 | SK PS 00166304 | 2023-08-24 | 106899-5 | 07-21-002-33W1 | 05-28-002-33W1 | Blind End | Blind End | Flowline | 03-28-002-33W1 Battery OE | SATURN OIL & GAS INC. | Discontinued | Oil Well Effluent |  | Polyethylene | 1.895 | 1.895 | 60.3 | [7 empty] | 4960 | [5 empty] | SYSGEN | N
PL-00019774 | Steelman Unit#6 OE | Y | 113 | SK PS 00166590 | 2023-08-24 | 186847-001 | 07-19-003-04W2 | 07-19-003-04W2 | Blind End | Blind End | Flowline |  | CANADIAN NATURAL RESOURCES LIMITED | Abandoned | Oil Well Effluent |  |  | 0.132 | 0.132 | [8 empty] | 0 |  |  |  |  | 0 | SHAPEFILE | N
PL-00019774 | Steelman Unit#6 OE | Y | 188 | SK PS 00166665 | 2023-08-24 | 247604-001 | 09-25-003-05W2 | 16-25-003-05W2 | Blind End | Blind End | Flowline |  | CANADIAN NATURAL RESOURCES LIMITED | Abandoned | Oil Well Effluent |  |  | 0.379 | 0.379 | [8 empty] | 0 |  |  |  |  | 0 | SHAPEFILE | N
PL-00019774 | Steelman Unit#6 OE | Y | 195 | SK PS 00166672 | 2023-08-24 | 247613-001 | 03-35-003-05W2 | 12-35-003-05W2 | Blind End | Blind End | Flowline |  | CANADIAN NATURAL RESOURCES LIMITED | Discontinued | Oil Well Effluent |  |  | 0.65 | 0.65 | [8 empty] | 0 |  |  |  |  | 0 | SHAPEFILE | N
PL-00019774 | Steelman Unit#6 OE | Y | 52 | SK PS 00166529 | 2023-08-24 | 136068-001 | 07-17-003-04W2 | 09-17-003-04W2 | Blind End | Blind End | Flowline |  | CANADIAN NATURAL RESOURCES LIMITED | Discontinued | Oil Well Effluent |  |  | 0.63 | 0.63 | [8 empty] | 0 |  |  |  |  | 0 | SHAPEFILE | N
PL-00019774 | Steelman Unit#6 OE | Y | 93 | SK PS 00166570 | 2023-08-24 | 181165-001 | 13-27-003-05W2 | 11-27-003-05W2 | Blind End | Blind End | Flowline |  | CANADIAN NATURAL RESOURCES LIMITED | Abandoned | Oil Well Effluent |  |  | 0.483 | 0.483 | [8 empty] | 0 |  |  |  |  | 0 | SHAPEFILE | N
PL-00019742 | Steelman Unit 6 SW | Y | 35 | SK PS 00166252 | 2023-08-24 | 187017-001 | 11-35-003-05W2 | 03-33-003-05W2 | Blind End | Blind End | Flowline |  | CANADIAN NATURAL RESOURCES LIMITED | Discontinued | Salt water |  |  | 3.16 | 3.16 | [8 empty] | 0 |  |  |  |  | 0.01 | SHAPEFILE | N
PL-00019748 | 073600134W1OE | Y | 5 | SK PS 00166334 | 2023-08-24 | 176018 | 05-31-001-33W1 | 15-30-001-33W1 | Well | Pipeline Segment Connection Above Ground | Flowline | 07-36-001-34W1 Battery OE | SATURN OIL & GAS INC. | Operating | Oil Well Effluent |  | Fibreglass | 1.05 | 1.05 | 81.8 | 2.8 | [6 empty] | 4960 |  |  |  |  | 45 | SYSGEN | N
PL-00019774 | Steelman Unit#6 OE | Y | 184 | SK PS 00166661 | 2023-08-24 | 242611-001 | 12-22-003-04W2 | 16-16-003-04W2 | Blind End | Blind End | Flowline |  | CANADIAN NATURAL RESOURCES LIMITED | Abandoned | Oil Well Effluent |  |  | 1.589 | 1.589 | [8 empty] | 0 |  |  |  |  | 0 | SHAPEFILE | N
PL-00019774 | Steelman Unit#6 OE | Y | 131 | SK PS 00166608 | 2023-08-24 | 187016-001 | 07-33-003-05W2 | 09-33-003-05W2 | Blind End | Blind End | Flowline |  | CANADIAN NATURAL RESOURCES LIMITED | Abandoned | Oil Well Effluent |  |  | 0.668 | 0.668 | [8 empty] | 0 |  |  |  |  | 0 | SHAPEFILE | N
PL-00019742 | Steelman Unit 6 SW | Y | 16 | SK PS 00166233 | 2023-08-24 | 242552-001 | 03-29-003-04W2 | 01-30-003-04W2 | Blind End | Blind End | Flowline |  | CANADIAN NATURAL RESOURCES LIMITED | Discontinued | Salt water |  |  | 0.881 | 0.881 | [8 empty] | 0 |  |  |  |  | 0.01 | SHAPEFILE | N
PL-00019774 | Steelman Unit#6 OE | Y | 141 | SK PS 00166618 | 2023-08-24 | 187039-001 | 13-19-003-04W2 | 11-19-003-04W2 | Blind End | Blind End | Flowline |  | CANADIAN NATURAL RESOURCES LIMITED | Abandoned | Oil Well Effluent |  |  | 0.446 | 0.446 | [8 empty] | 0 |  |  |  |  | 0 | SHAPEFILE | N
PL-00019742 | Steelman Unit 6 SW | Y | 84 | SK PS 00166301 | 2023-08-24 | 187046-001 | 01-17-003-04W2 | 11-15-003-04W2 | Blind End | Blind End | Flowline |  | CANADIAN NATURAL RESOURCES LIMITED | Abandoned | Salt water |  |  | 2.509 | 2.509 | [8 empty] | 0 |  |  |  |  | 0.01 | SHAPEFILE | N
PL-00019774 | Steelman Unit#6 OE | Y | 64 | SK PS 00166541 | 2023-08-24 | 144870-001 | 05-18-003-04W2 | 09-18-003-04W2 | Blind End | Blind End | Flowline |  | CANADIAN NATURAL RESOURCES LIMITED | Abandoned | Oil Well Effluent |  |  | 1.275 | 1.275 | [8 empty] | 0 |  |  |  |  | 0 | SHAPEFILE | N
PL-00019742 | Steelman Unit 6 SW | Y | 17 | SK PS 00166234 | 2023-08-24 | 115077-001 | 09-28-003-04W2 | 01-28-003-04W2 | Blind End | Blind End | Flowline |  | CANADIAN NATURAL RESOURCES LIMITED | Discontinued | Salt water |  |  | 0.935 | 0.935 | [8 empty] | 0 |  |  |  |  | 0.01 | SHAPEFILE | N
PL-00019739 | 030200233W1OE | Y | 13 | SK PS 00166160 | 2023-08-24 | 106891-5 | 01-01-002-33W1 | 03-02-002-33W1 | Blind End | Blind End | Flowline | 03-02-002-33W1 Battery SW | SATURN OIL & GAS INC. | Discontinued | Oil Well Effluent |  | Steel | 2.386 | 2.386 | [8 empty] | 0 | [5 empty] | SYSGEN | N
PL-00019741 | 031500233W1OE | Y | 21 | SK PS 00166195 | 2023-08-24 | 106883-27 | 13-02-002-33W1 | 03-11-002-33W1 | Blind End | Blind End | Flowline | 03-15-002-33W1 Battery OE | SATURN OIL & GAS INC. | Abandoned | Oil Well Effluent |  | Steel | 0.591 | 0.591 | [8 empty] | 0 | [5 empty] | SYSGEN | N
PL-00019755 | L-EM-54 | Y | 2 | SK PS 00166396 | 2023-08-24 | P0868 | 12-01-006-11W2 | 10-02-006-11W2 | Oil Satellite | Pipeline Segment Connection Below Ground | Flowline |  | CARDINAL ENERGY LTD. | Operating | Oil Well Effluent |  | Fibreglass | 0.878 | 0.878 | 80 | 2.8 |  | STAR | 1000 |  |  |  | 4960 |  |  | Uncoated | Uncoated | 20 | SHAPEFILE | N
PL-00019720 | 041000431W1OE | Y | 28 | SK PS 00166055 | 2023-08-23 | 133338 | 01-09-004-31W1 | 01-09-004-31W1 | Well | Oil Satellite | Flowline | 04-10-004-31W1 Battery OE | SATURN OIL & GAS INC. | Operating | Oil Well Effluent |  | Fibreglass | 0.219 | 0.219 | 80 | [7 empty] | 4960 |  |  |  |  | 19 | SYSGEN | N
PL-00019720 | 041000431W1OE | Y | 5 | SK PS 00166032 | 2023-08-23 | 100537 | 08-09-004-31W1 | 01-09-004-31W1 | Oil Satellite | Oil Satellite | Flowline | 04-10-004-31W1 Battery OE | SATURN OIL & GAS INC. | Operating | Oil Well Effluent |  | Fibreglass | 0.532 | 0.532 | 104.9 | [7 empty] | 4960 |  |  |  |  | 19 | SYSGEN | N
PL-00019720 | 041000431W1OE | Y | 9 | SK PS 00166036 | 2023-08-23 | 114528 | 05-28-003-31W1 | 06-28-003-31W1 | Well | Pipeline Segment Connection Below Ground | Flowline | 04-10-004-31W1 Battery OE | SATURN OIL & GAS INC. | Operating | Oil Well Effluent |  | Fibreglass | 0.577 | 0.577 | 80 | [7 empty] | 4960 |  |  |  |  | 19 | SYSGEN | N
PL-00019712 | 013100332W1OE | Y | 15 | SK PS 00165969 | 2023-08-23 | 247705 | 16-30-003-32W1 | 01-31-003-32W1 | Blind End | Blind End | Flowline | 01-31-003-32W1 Battery SW | SATURN OIL & GAS INC. | Abandoned | Oil Well Effluent |  | Fibreglass | 0.346 | 0.346 | 80 | [7 empty] | 4960 |  |  |  |  | 18 | SYSGEN | N
PL-00019715 | 107191-001 | Y | 1 | SK PS 00166021 | 2023-08-23 | 107191-001 | 13-12-026-19W3 | 14-12-026-19W3 | Pipeline Segment Connection Above Ground | Pipeline Segment Connection Below Ground | Flowline |  | TEINE ENERGY LTD. | Operating | Oil Well Effluent |  | Steel | 0.489 | 0.489 | 114.3 | 3.2 |  | Z245.1 | 359 | I |  |  | 4960 |  |  | Uncoated |  |  | SHAPEFILE | N
PL-00019727 | Douglaston OE | Y | 4 | SK PS 00166091 | 2023-08-23 | 186404-001 | 09-14-005-04W2 | 05-24-005-04W2 | Blind End | Blind End | Flowline | Douglaston OE | CANADIAN NATURAL RESOURCES LIMITED | Discontinued | Oil Well Effluent |  |  | 1.344 | 1.344 | [8 empty] | 0 |  |  |  |  | 0 | SHAPEFILE | N
PL-00019720 | 041000431W1OE | Y | 10 | SK PS 00166037 | 2023-08-23 | 119104 | 04-10-004-31W1 | 04-10-004-31W1 | Well | Multi Well Battery | Flowline | 04-10-004-31W1 Battery OE | SATURN OIL & GAS INC. | Operating | Oil Well Effluent |  | Fibreglass | 0.095 | 0.095 | 80 | [7 empty] | 4960 |  |  |  |  | 19 | SYSGEN | N
PL-00019727 | Douglaston OE | Y | 14 | SK PS 00166101 | 2023-08-23 | 148931-001 | 16-24-005-04W2 | 05-24-005-04W2 | Blind End | Blind End | Flowline | Douglaston OE | CANADIAN NATURAL RESOURCES LIMITED | Discontinued | Oil Well Effluent |  |  | 1.848 | 1.848 | [8 empty] | 0 |  |  |  |  | 0 | SHAPEFILE | N
PL-00019732 | 690000 | Y | 1 | SK PS 00166112 | 2023-08-23 | 690000-043 | 01-12-049-24W3 | 08-12-049-24W3 | Multi Well Battery | Well | Flowline | PIKES PEAK SOUTH | CENOVUS ENERGY INC. | Operating | Salt water |  |  | 0.447 | 0.447 | 114.3 | [7 empty] | 4258 | [5 empty] | SHAPEFILE | N
PL-00019712 | 013100332W1OE | Y | 23 | SK PS 00165977 | 2023-08-23 | 195422 | 16-25-003-33W1 | 13-30-003-32W1 | Well | Pipeline Segment Connection Below Ground | Flowline | 01-31-003-32W1 Battery SW | SATURN OIL & GAS INC. | Operating | Oil Well Effluent |  | Fibreglass | 0.503 | 0.503 | 80 | [7 empty] | 4960 |  |  |  |  | 18 | SYSGEN | N
PL-00019720 | 041000431W1OE | Y | 46 | SK PS 00166073 | 2023-08-23 | 199665 | 14-28-003-31W1 | 16-33-003-31W1 | Oil Satellite | Pipeline Segment Connection Above Ground | Flowline | 04-10-004-31W1 Battery OE | SATURN OIL & GAS INC. | Operating | Oil Well Effluent |  | Fibreglass | 1.913 | 1.913 | 80 | [7 empty] | 4960 |  |  |  |  | 19 | SYSGEN | N
PL-00019717 | 144150-001 | Y | 1 | SK PS 00166023 | 2023-08-23 | 144150-001 | 14-15-026-19W3 | 03-22-026-19W3 | Pipeline Segment Connection Above Ground | Pipeline Segment Connection Above Ground | Flowline |  | TEINE ENERGY LTD. | Operating | Oil Well Effluent |  | Composite | 0.283 | 0.283 | 97 | 10 |  | FPLP | 301 |  |  |  | 4960 |  |  | Uncoated |  |  | SHAPEFILE | N
PL-00019720 | 041000431W1OE | Y | 6 | SK PS 00166033 | 2023-08-23 | 103148 | 08-04-004-31W1 | 08-04-004-31W1 | Well | Pipeline Segment Connection Below Ground | Flowline | 04-10-004-31W1 Battery OE | SATURN OIL & GAS INC. | Abandoned | Oil Well Effluent |  | Steel | 0.133 | 0.133 | 88.9 | 3 | [6 empty] | 0 |  |  |  |  | 19 | SYSGEN | N
PL-00019714 | 020800433W1OE | Y | 21 | SK PS 00166007 | 2023-08-23 | 248128 | 04-09-004-33W1 | 16-05-004-33W1 | Well | Pipeline Segment Connection Above Ground | Flowline | 02-08-004-33W1 Battery OE | SATURN OIL & GAS INC. | Operating | Oil Well Effluent |  | Fibreglass | 0.512 | 0.512 | 80 | [7 empty] | 4960 |  |  |  |  | 10 | SYSGEN | N
PL-00019720 | 041000431W1OE | Y | 2 | SK PS 00166029 | 2023-08-23 | 100533 | 12-10-004-31W1 | 04-10-004-31W1 | Pipeline Segment Connection Above Ground | Multi Well Battery | Flowline | 04-10-004-31W1 Battery OE | SATURN OIL & GAS INC. | Operating | Oil Well Effluent |  | Steel | 0.739 | 0.739 | 88.9 | 3.2 | [6 empty] | 4960 |  |  |  |  | 19 | SYSGEN | N
PL-00019720 | 041000431W1OE | Y | 4 | SK PS 00166031 | 2023-08-23 | 100536 | 09-09-004-31W1 | 08-09-004-31W1 | Well | Oil Satellite | Flowline | 04-10-004-31W1 Battery OE | SATURN OIL & GAS INC. | Operating | Oil Well Effluent |  | Fibreglass | 0.39 | 0.39 | 88.9 | 3.2 | [6 empty] | 4960 |  |  |  |  | 19 | SYSGEN | N
PL-00019714 | 020800433W1OE | Y | 22 | SK PS 00166008 | 2023-08-23 | 249039 | 16-05-004-33W1 | 16-05-004-33W1 | Well | Pipeline Segment Connection Above Ground | Flowline | 02-08-004-33W1 Battery OE | SATURN OIL & GAS INC. | Operating | Oil Well Effluent |  | Fibreglass | 0.209 | 0.209 | 80 | [7 empty] | 4960 |  |  |  |  | 10 | SYSGEN | N
PL-00019720 | 041000431W1OE | Y | 3 | SK PS 00166030 | 2023-08-23 | 100534 | 16-09-004-31W1 | 12-10-004-31W1 | Well | Pipeline Segment Connection Above Ground | Flowline | 04-10-004-31W1 Battery OE | SATURN OIL & GAS INC. | Operating | Oil Well Effluent |  | Fibreglass | 0.536 | 0.536 | 80 | [7 empty] | 4960 |  |  |  |  | 19 | SYSGEN | N
PL-00019720 | 041000431W1OE | Y | 31 | SK PS 00166058 | 2023-08-23 | 136838 | 01-09-004-31W1 | 04-10-004-31W1 | Well | Multi Well Battery | Flowline | 04-10-004-31W1 Battery OE | SATURN OIL & GAS INC. | Discontinued | Oil Well Effluent |  | Steel | 0.272 | 0.272 | 88.9 | 3.2 | [6 empty] | 4960 |  |  |  |  | 19 | SYSGEN | N
PL-00019720 | 041000431W1OE | Y | 37 | SK PS 00166064 | 2023-08-23 | 153348 | 13-03-004-31W1 | 04-10-004-31W1 | Well | Multi Well Battery | Flowline | 04-10-004-31W1 Battery OE | SATURN OIL & GAS INC. | Operating | Oil Well Effluent |  | Fibreglass | 0.385 | 0.385 | 80 | [7 empty] | 4960 |  |  |  |  | 19 | SYSGEN | N
PL-00019723 | SK-148502 | Y | 2 | SK PS 00166083 | 2023-08-23 | 148502-001 | 09-04-031-21W3 | 05-04-031-21W3 | Pipeline Segment Connection Above Ground | Pipeline Segment Connection Above Ground | Flowline |  | TEINE ENERGY LTD. | Operating | Oil Well Effluent |  | Steel | 1.716 | 1.716 | 168.3 | 4 |  | Z245.1 |  | II |  |  | 4960 |  |  | Uncoated |  |  | SHAPEFILE | N
PL-00019714 | 020800433W1OE | Y | 1 | SK PS 00165987 | 2023-08-23 | 241018 | 15-12-004-34W1 | 16-07-004-33W1 | Blind End | Blind End | Flowline | 02-08-004-33W1 Battery OE | SATURN OIL & GAS INC. | Discontinued | Oil Well Effluent |  | Steel | 1.84 | 1.84 | 80 | [7 empty] | 4960 |  |  |  |  | 10 | SYSGEN | N
PL-00019714 | 020800433W1OE | Y | 11 | SK PS 00165997 | 2023-08-23 | 241016 | 07-08-004-33W1 | 06-08-004-33W1 | Well | Pipeline Segment Connection Above Ground | Flowline | 02-08-004-33W1 Battery OE | SATURN OIL & GAS INC. | Operating | Oil Well Effluent |  | Fibreglass | 0.234 | 0.234 | 80 | [7 empty] | 4960 |  |  |  |  | 10 | SYSGEN | N
PL-00019719 | 041000431W1SW | Y | 3 | SK PS 00166027 | 2023-08-23 | 247697 | 14-28-003-31W1 | 16-28-003-31W1 | Blind End | Blind End | Flowline | 04-10-004-31W1 Battery SW | SATURN OIL & GAS INC. | Abandoned | Salt water |  | Steel | 0.717 | 0.717 | 60.3 | 3.2 | [6 empty] | 9960 |  |  |  |  | 19 | SYSGEN | N
PL-00019720 | 041000431W1OE | Y | 44 | SK PS 00166071 | 2023-08-23 | 187241 | 16-04-004-31W1 | 16-04-004-31W1 | Well | Oil Satellite | Flowline | 04-10-004-31W1 Battery OE | SATURN OIL & GAS INC. | Operating | Oil Well Effluent |  | Fibreglass | 0.16 | 0.16 | 80 | [7 empty] | 4960 |  |  |  |  | 19 | SYSGEN | N
PL-00019720 | 041000431W1OE | Y | 20 | SK PS 00166047 | 2023-08-23 | 122930 | 01-09-004-31W1 | 04-10-004-31W1 | Blind End | Blind End | Flowline | 04-10-004-31W1 Battery OE | SATURN OIL & GAS INC. | Abandoned | Oil Well Effluent |  | Fibreglass | 0.418 | 0.418 | 60 | [7 empty] | 4960 |  |  |  |  | 19 | SYSGEN | N
PL-00019720 | 041000431W1OE | Y | 7 | SK PS 00166034 | 2023-08-23 | 104402 | 02-16-004-31W1 | 16-09-004-31W1 | Oil Satellite | Well | Flowline | 04-10-004-31W1 Battery OE | SATURN OIL & GAS INC. | Operating | Oil Well Effluent |  | Fibreglass | 0.324 | 0.502 | 80 | [7 empty] | 4960 |  |  |  |  | 19 | SYSGEN | N
PL-00019712 | 013100332W1OE | Y | 17 | SK PS 00165971 | 2023-08-23 | 195421 | 02-31-003-32W1 | 01-31-003-32W1 | Well | Multi Well Battery | Flowline | 01-31-003-32W1 Battery SW | SATURN OIL & GAS INC. | Operating | Oil Well Effluent |  | Fibreglass | 0.534 | 0.534 | 80 | [7 empty] | 4960 |  |  |  |  | 18 | SYSGEN | N
PL-00019720 | 041000431W1OE | Y | 36 | SK PS 00166063 | 2023-08-23 | 153346 | 10-10-004-31W1 | 04-10-004-31W1 | Well | Multi Well Battery | Flowline | 04-10-004-31W1 Battery OE | SATURN OIL & GAS INC. | Operating | Oil Well Effluent |  | Steel | 1.108 | 1.108 | 88.9 | 3.2 | [6 empty] | 4960 |  |  |  |  | 19 | SYSGEN | N
PL-00019714 | 020800433W1OE | Y | 4 | SK PS 00165990 | 2023-08-23 | 114254 | 15-07-004-33W1 | 12-09-004-33W1 | Pipeline Segment Connection Above Ground | Oil Satellite | Flowline | 02-08-004-33W1 Battery OE | SATURN OIL & GAS INC. | Operating | Oil Well Effluent |  | Fibreglass | 2.572 | 2.572 | 105 | [7 empty] | 4960 |  |  |  |  | 10 | SYSGEN | N
PL-00019720 | 041000431W1OE | Y | 43 | SK PS 00166070 | 2023-08-23 | 187240 | 09-04-004-31W1 | 16-04-004-31W1 | Well | Oil Satellite | Flowline | 04-10-004-31W1 Battery OE | SATURN OIL & GAS INC. | Operating | Oil Well Effluent |  | Fibreglass | 0.328 | 0.328 | 53.6 | [7 empty] | 4960 |  |  |  |  | 19 | SYSGEN | N
PL-00019713 | 020800433W1SW | Y | 3 | SK PS 00165983 | 2023-08-23 | 114092 | 04-09-004-33W1 | 06-09-004-33W1 | Blind End | Blind End | Flowline | 02-08-004-33W1 Battery SW | SATURN OIL & GAS INC. | Abandoned | Salt water |  | Steel | 0.531 | 0.531 | [8 empty] | 0 |  |  |  |  | 10 | SYSGEN | N
PL-00019714 | 020800433W1OE | Y | 26 | SK PS 00166012 | 2023-08-23 | 179296 | 05-09-004-33W1 | 12-09-004-33W1 | Well | Oil Satellite | Flowline | 02-08-004-33W1 Battery OE | SATURN OIL & GAS INC. | Discontinued | Oil Well Effluent |  | Fibreglass | 0.13 | 0.13 | 80 | [7 empty] | 4960 |  |  |  |  | 10 | SYSGEN | N
PL-00019722 | 081500533W1OE | Y | 5 | SK PS 00166081 | 2023-08-23 | 193177 | 08-15-005-33W1 | 08-15-005-33W1 | Well | Multi Well Battery | Flowline | 08-15-005-33W1 Battery OE | SATURN OIL & GAS INC. | Operating | Oil Well Effluent |  | Fibreglass | 0.159 | 0.159 | 53.6 | [7 empty] | 4960 |  |  |  |  | 15 | SYSGEN | N
PL-00019727 | Douglaston OE | Y | 9 | SK PS 00166096 | 2023-08-23 | 195080-001 | 09-15-005-04W2 | 09-15-005-04W2 | Blind End | Blind End | Flowline | Douglaston OE | CANADIAN NATURAL RESOURCES LIMITED | Discontinued | Oil Well Effluent |  |  | 0.263 | 0.263 | [8 empty] | 0 |  |  |  |  | 0 | SHAPEFILE | N
PL-00019720 | 041000431W1OE | Y | 38 | SK PS 00166065 | 2023-08-23 | 153350 | 13-03-004-31W1 | 04-10-004-31W1 | Well | Multi Well Battery | Flowline | 04-10-004-31W1 Battery OE | SATURN OIL & GAS INC. | Operating | Oil Well Effluent |  | Steel | 0.36 | 0.36 | 80 | 3.2 | [6 empty] | 4960 |  |  |  |  | 19 | SYSGEN | N
PL-00019711 | 013100332W1SW | Y | 2 | SK PS 00165954 | 2023-08-23 | 130261 | 01-31-003-32W1 | 02-31-003-32W1 | Multi Well Battery | Well | Flowline | 01-31-003-32W1 Battery SW | SATURN OIL & GAS INC. | Operating | Salt water |  | Fibreglass | 0.379 | 0.379 | 80 | [7 empty] | 9960 |  |  |  |  | 18 | SYSGEN | N
PL-00019712 | 013100332W1OE | Y | 26 | SK PS 00165980 | 2023-08-23 | 195417 | 01-31-003-32W1 | 08-04-004-32W1 | Multi Well Battery | Multi Well Battery | Flowline | 01-31-003-32W1 Battery SW | SATURN OIL & GAS INC. | Operating | Oil Well Effluent |  | Fibreglass | 3.926 | 3.926 | 104 | [7 empty] | 4960 |  |  |  |  | 18 | SYSGEN | N
PL-00019727 | Douglaston OE | Y | 2 | SK PS 00166089 | 2023-08-23 | 117944-001 | 10-09-005-04W2 | 10-09-005-04W2 | Blind End | Blind End | Flowline | Douglaston OE | CANADIAN NATURAL RESOURCES LIMITED | Discontinued | Oil Well Effluent |  |  | 0.185 | 0.185 | [8 empty] | 0 |  |  |  |  | 0 | SHAPEFILE | N
PL-00019731 | 690000 | Y | 1 | SK PS 00166111 | 2023-08-23 | 690000-042 | 05-07-049-23W3 | 09-12-049-24W3 | Multi Well Battery | Pipeline Segment Connection Above Ground | Flowline | PIKES PEAK SOUTH | CENOVUS ENERGY INC. | Operating | Fuel Gas |  | Steel | 1.504 | 1.504 | 88.9 | [7 empty] | 9791 | [5 empty] | SHAPEFILE | N
PL-00019712 | 013100332W1OE | Y | 7 | SK PS 00165961 | 2023-08-23 | 126965 | 10-06-004-32W1 | 07-06-004-32W1 | Well | Pipeline Segment Connection Below Ground | Flowline | 01-31-003-32W1 Battery SW | SATURN OIL & GAS INC. | Discontinued | Oil Well Effluent |  | Steel | 0.339 | 0.339 | 80 | 3.2 | [6 empty] | 4960 |  |  |  |  | 18 | SYSGEN | N
PL-00019714 | 020800433W1OE | Y | 34 | SK PS 00166020 | 2023-08-23 | 147013 | 01-24-004-30W1 | 01-24-004-30W1 | Well | Multi Well Battery | Flowline | 02-08-004-33W1 Battery OE | SATURN OIL & GAS INC. | Discontinued | Oil Well Effluent |  | Fibreglass | 0.208 | 0.208 | 81.5 | 2.9 | [6 empty] | 4960 |  |  |  |  | 10 | SYSGEN | N
PL-00019713 | 020800433W1SW | Y | 5 | SK PS 00165985 | 2023-08-23 | 147014 | 01-24-004-30W1 | 14-13-004-30W1 | Multi Well Battery | Well | Flowline | 02-08-004-33W1 Battery SW | SATURN OIL & GAS INC. | Discontinued | Salt water |  | Fibreglass | 1.028 | 1.028 | 121.4 | 10.2 | [6 empty] | 9930 |  |  |  |  | 10 | SYSGEN | N
PL-00019720 | 041000431W1OE | Y | 32 | SK PS 00166059 | 2023-08-23 | 136844 | 04-10-004-31W1 | 04-10-004-31W1 | Well | Multi Well Battery | Flowline | 04-10-004-31W1 Battery OE | SATURN OIL & GAS INC. | Operating | Oil Well Effluent |  | Fibreglass | 0.153 | 0.153 | 80 | [7 empty] | 4960 |  |  |  |  | 19 | SYSGEN | N
PL-00019714 | 020800433W1OE | Y | 24 | SK PS 00166010 | 2023-08-23 | 138204-1 | 16-04-004-33W1 | 16-05-004-33W1 | Well | Pipeline Segment Connection Below Ground | Flowline | 02-08-004-33W1 Battery OE | SATURN OIL & GAS INC. | Operating | Oil Well Effluent |  | Steel | 1.669 | 1.669 | 80 | [7 empty] | 4960 |  |  |  |  | 10 | SYSGEN | N
PL-00019720 | 041000431W1OE | Y | 19 | SK PS 00166046 | 2023-08-23 | 122929 | 01-09-004-31W1 | 04-10-004-31W1 | Oil Satellite | Multi Well Battery | Flowline | 04-10-004-31W1 Battery OE | SATURN OIL & GAS INC. | Operating | Oil Well Effluent |  | Fibreglass | 0.52 | 0.52 | 167.1 | [7 empty] | 4960 |  |  |  |  | 19 | SYSGEN | N
PL-00019712 | 013100332W1OE | Y | 9 | SK PS 00165963 | 2023-08-23 | 197775 | 07-31-003-32W1 | 01-31-003-32W1 | Blind End | Blind End | Flowline | 01-31-003-32W1 Battery SW | SATURN OIL & GAS INC. | Abandoned | Oil Well Effluent |  | Steel | 0.553 | 0.553 | 88.9 | 3.2 | [6 empty] | 4960 |  |  |  |  | 18 | SYSGEN | N
PL-00019713 | 020800433W1SW | Y | 2 | SK PS 00165982 | 2023-08-23 | 130210 | 02-08-004-33W1 | 04-09-004-33W1 | Multi Well Battery | Well | Flowline | 02-08-004-33W1 Battery SW | SATURN OIL & GAS INC. | Operating | Salt water |  | Fibreglass | 0.696 | 0.696 | 116.3 | [7 empty] | 4960 |  |  |  |  | 10 | SYSGEN | N
PL-00019714 | 020800433W1OE | Y | 12 | SK PS 00165998 | 2023-08-23 | 241009 | 06-08-004-33W1 | 02-08-004-33W1 | Pipeline Segment Connection Above Ground | Multi Well Battery | Flowline | 02-08-004-33W1 Battery OE | SATURN OIL & GAS INC. | Operating | Oil Well Effluent |  | Fibreglass | 0.48 | 0.48 | 88.9 | [7 empty] | 4960 |  |  |  |  | 10 | SYSGEN | N
PL-00019712 | 013100332W1OE | Y | 4 | SK PS 00165958 | 2023-08-23 | 197776 | 15-36-003-33W1 | 13-31-003-32W1 | Well | Oil Satellite | Flowline | 01-31-003-32W1 Battery SW | SATURN OIL & GAS INC. | Operating | Oil Well Effluent |  | Fibreglass | 0.724 | 0.724 | 80 | [7 empty] | 4960 |  |  |  |  | 18 | SYSGEN | N
PL-00019714 | 020800433W1OE | Y | 17 | SK PS 00166003 | 2023-08-23 | 241010 | 04-09-004-33W1 | 02-08-004-33W1 | Pipeline Segment Connection Above Ground | Multi Well Battery | Flowline | 02-08-004-33W1 Battery OE | SATURN OIL & GAS INC. | Operating | Oil Well Effluent |  | Fibreglass | 0.615 | 0.615 | 105 | [7 empty] | 4960 |  |  |  |  | 10 | SYSGEN | N
PL-00019720 | 041000431W1OE | Y | 8 | SK PS 00166035 | 2023-08-23 | 104403 | 03-10-004-31W1 | 04-10-004-31W1 | Well | Multi Well Battery | Flowline | 04-10-004-31W1 Battery OE | SATURN OIL & GAS INC. | Abandoned | Oil Well Effluent |  | Steel | 0.32 | 0.32 | 80 | [7 empty] | 4960 |  |  |  |  | 19 | SYSGEN | N
PL-00019710 | 101631-001 | Y | 1 | SK PS 00165951 | 2023-08-23 | 101631-001 | 03-23-026-19W3 | 02-23-026-19W3 | Pipeline Segment Connection Above Ground | Pipeline Segment Connection Above Ground | Flowline |  | TEINE ENERGY LTD. | Operating | Oil Well Effluent |  | Steel | 0.239 | 0.239 | 168.3 | 4 |  | Z245.1 | 359 | I |  |  | 4960 |  |  | Uncoated |  |  | SHAPEFILE | N
PL-00019713 | 020800433W1SW | Y | 6 | SK PS 00165986 | 2023-08-23 | 126520 | 01-24-004-30W1 | 14-13-004-30W1 | Multi Well Battery | Well | Flowline | 02-08-004-33W1 Battery SW | SATURN OIL & GAS INC. | Discontinued | Salt water |  | Fibreglass | 1.019 | 1.019 | 116.6 | 7.9 | [6 empty] | 0 |  |  |  |  | 10 | SYSGEN | N
PL-00019714 | 020800433W1OE | Y | 16 | SK PS 00166002 | 2023-08-23 | 130213 | 16-05-004-33W1 | 02-08-004-33W1 | Pipeline Segment Connection Above Ground | Multi Well Battery | Flowline | 02-08-004-33W1 Battery OE | SATURN OIL & GAS INC. | Operating | Oil Well Effluent |  | Fibreglass | 0.339 | 0.339 | 105 | [7 empty] | 4960 |  |  |  |  | 10 | SYSGEN | N
PL-00019720 | 041000431W1OE | Y | 18 | SK PS 00166045 | 2023-08-23 | 122885 | 01-09-004-31W1 | 01-09-004-31W1 | Well | Oil Satellite | Flowline | 04-10-004-31W1 Battery OE | SATURN OIL & GAS INC. | Operating | Oil Well Effluent |  | Fibreglass | 0.227 | 0.227 | 80 | [7 empty] | 4960 |  |  |  |  | 19 | SYSGEN | N
PL-00019720 | 041000431W1OE | Y | 48 | SK PS 00166075 | 2023-08-23 | 247701 | 03-33-003-31W1 | 14-28-003-31W1 | Pipeline Segment Connection Below Ground | Oil Satellite | Flowline | 04-10-004-31W1 Battery OE | SATURN OIL & GAS INC. | Operating | Oil Well Effluent |  | Fibreglass | 0.215 | 0.215 | 80 | [7 empty] | 4960 |  |  |  |  | 19 | SYSGEN | N
PL-00019712 | 013100332W1OE | Y | 12 | SK PS 00165966 | 2023-08-23 | 183500 | 05-29-003-32W1 | 01-31-003-32W1 | Well | Multi Well Battery | Flowline | 01-31-003-32W1 Battery SW | SATURN OIL & GAS INC. | Operating | Oil Well Effluent |  | Fibreglass | 1.059 | 1.059 | 80 | [7 empty] | 4960 |  |  |  |  | 18 | SYSGEN | N
PL-00019714 | 020800433W1OE | Y | 7 | SK PS 00165993 | 2023-08-23 | 130212 | 12-08-004-33W1 | 06-08-004-33W1 | Well | Pipeline Segment Connection Above Ground | Flowline | 02-08-004-33W1 Battery OE | SATURN OIL & GAS INC. | Discontinued | Oil Well Effluent |  | Fibreglass | 0.683 | 0.683 | 53 | [7 empty] | 4960 |  |  |  |  | 10 | SYSGEN | N
PL-00019720 | 041000431W1OE | Y | 14 | SK PS 00166041 | 2023-08-23 | 119650 | 16-33-003-31W1 | 16-04-004-31W1 | Pipeline Segment Connection Above Ground | Oil Satellite | Flowline | 04-10-004-31W1 Battery OE | SATURN OIL & GAS INC. | Operating | Oil Well Effluent |  | Fibreglass | 1.4 | 1.4 | 80 | [7 empty] | 4960 |  |  |  |  | 19 | SYSGEN | N
PL-00019720 | 041000431W1OE | Y | 35 | SK PS 00166062 | 2023-08-23 | 153342 | 08-09-004-31W1 | 04-10-004-31W1 | Well | Multi Well Battery | Flowline | 04-10-004-31W1 Battery OE | SATURN OIL & GAS INC. | Abandoned | Oil Well Effluent |  | Fibreglass | 0.528 | 0.528 | 80 | [7 empty] | 0 |  |  |  |  | 19 | SYSGEN | N
PL-00019712 | 013100332W1OE | Y | 11 | SK PS 00165965 | 2023-08-23 | 183501 | 04-32-003-32W1 | 01-31-003-32W1 | Pipeline Segment Connection Above Ground | Multi Well Battery | Flowline | 01-31-003-32W1 Battery SW | SATURN OIL & GAS INC. | Operating | Oil Well Effluent |  | Fibreglass | 0.403 | 0.403 | 80 | [7 empty] | 4960 |  |  |  |  | 18 | SYSGEN | N
PL-00019711 | 013100332W1SW | Y | 1 | SK PS 00165953 | 2023-08-23 | 195419 | 01-31-003-32W1 | 09-31-003-32W1 | Multi Well Battery | Well | Flowline | 01-31-003-32W1 Battery SW | SATURN OIL & GAS INC. | Operating | Salt water |  | Fibreglass | 0.962 | 0.962 | 80 | [7 empty] | 9960 |  |  |  |  | 18 | SYSGEN | N
PL-00019712 | 013100332W1OE | Y | 16 | SK PS 00165970 | 2023-08-23 | 184384 | 16-30-003-32W1 | 01-31-003-32W1 | Well | Multi Well Battery | Flowline | 01-31-003-32W1 Battery SW | SATURN OIL & GAS INC. | Operating | Oil Well Effluent |  | Fibreglass | 0.267 | 0.267 | 80 | [7 empty] | 4960 |  |  |  |  | 18 | SYSGEN | N
PL-00019714 | 020800433W1OE | Y | 9 | SK PS 00165995 | 2023-08-23 | 241019 | 03-08-004-33W1 | 06-08-004-33W1 | Well | Pipeline Segment Connection Above Ground | Flowline | 02-08-004-33W1 Battery OE | SATURN OIL & GAS INC. | Operating | Oil Well Effluent |  | Steel | 0.277 | 0.277 | 80 | [7 empty] | 4960 |  |  |  |  | 10 | SYSGEN | N
PL-00019715 | 107191-001 | Y | 2 | SK PS 00209035 | 2023-08-23 | 107191-001 | 14-12-026-19W3 | 15-12-026-19W3 | Pipeline Segment Connection Below Ground | Pipeline Segment Connection Below Ground | Flowline |  | TEINE ENERGY LTD. | Operating | Oil Well Effluent |  | Steel | 0.405 | 0.405 | 114.3 | 3.2 |  | Z245.1 | 359 | I |  |  | 4960 |  |  | Uncoated |  |  | SHAPEFILE | N
PL-00019712 | 013100332W1OE | Y | 20 | SK PS 00165974 | 2023-08-23 | 184378 | 03-31-003-32W1 | 01-31-003-32W1 | Well | Multi Well Battery | Flowline | 01-31-003-32W1 Battery SW | SATURN OIL & GAS INC. | Operating | Oil Well Effluent |  | Fibreglass | 0.669 | 0.669 | 80 | [7 empty] | 4960 |  |  |  |  | 18 | SYSGEN | N
PL-00019712 | 013100332W1OE | Y | 24 | SK PS 00165978 | 2023-08-23 | 100574 | 13-30-003-32W1 | 01-31-003-32W1 | Well | Multi Well Battery | Flowline | 01-31-003-32W1 Battery SW | SATURN OIL & GAS INC. | Operating | Oil Well Effluent |  | Fibreglass | 1.012 | 1.012 | 80 | [7 empty] | 4960 |  |  |  |  | 18 | SYSGEN | N
PL-00019720 | 041000431W1OE | Y | 30 | SK PS 00166057 | 2023-08-23 | 133340 | 02-09-004-31W1 | 01-09-004-31W1 | Well | Oil Satellite | Flowline | 04-10-004-31W1 Battery OE | SATURN OIL & GAS INC. | Operating | Oil Well Effluent |  | Fibreglass | 0.263 | 0.263 | 80 | [7 empty] | 4960 |  |  |  |  | 19 | SYSGEN | N
PL-00019727 | Douglaston OE | Y | 12 | SK PS 00166099 | 2023-08-23 | 108609-010 | 01-23-005-04W2 | 01-23-005-04W2 | Blind End | Blind End | Flowline | Douglaston OE | CANADIAN NATURAL RESOURCES LIMITED | Discontinued | Oil Well Effluent |  |  | 0.05 | 0.05 | [8 empty] | 0 |  |  |  |  | 0 | SHAPEFILE | N
PL-00019728 | 617277 | Y | 2 | SK PS 00166103 | 2023-08-23 | 617277-043 | 16-01-049-24W3 | 01-12-049-24W3 | Oil Satellite | Injection/Disposal Facility | Flowline | PIKES PEAK SOUTH | CENOVUS ENERGY INC. | Operating | Natural Gas |  | Steel | 0.495 | 0.495 | 114.3 | [7 empty] | 4138 | [5 empty] | SHAPEFILE | N
PL-00019720 | 041000431W1OE | Y | 27 | SK PS 00166054 | 2023-08-23 | 130286 | 16-04-004-31W1 | 16-04-004-31W1 | Blind End | Blind End | Flowline | 04-10-004-31W1 Battery OE | SATURN OIL & GAS INC. | Abandoned | Oil Well Effluent |  | Steel | 0.062 | 0.062 | 60.3 | 3.2 | [6 empty] | 0 |  |  |  |  | 19 | SYSGEN | N
PL-00019714 | 020800433W1OE | Y | 13 | SK PS 00165999 | 2023-08-23 | 130211 | 06-08-004-33W1 | 02-08-004-33W1 | Pipeline Segment Connection Above Ground | Multi Well Battery | Flowline | 02-08-004-33W1 Battery OE | SATURN OIL & GAS INC. | Operating | Oil Well Effluent |  | Fibreglass | 0.475 | 0.475 | 53 | 4 | [6 empty] | 4960 |  |  |  |  | 10 | SYSGEN | N
PL-00019714 | 020800433W1OE | Y | 6 | SK PS 00165992 | 2023-08-23 | 241015 | 16-07-004-33W1 | 06-08-004-33W1 | Blind End | Blind End | Flowline | 02-08-004-33W1 Battery OE | SATURN OIL & GAS INC. | Discontinued | Oil Well Effluent |  | Fibreglass | 1.21 | 1.21 | 53 | [7 empty] | 4960 |  |  |  |  | 10 | SYSGEN | N
PL-00019722 | 081500533W1OE | Y | 1 | SK PS 00166077 | 2023-08-23 | 177070 | 15-10-005-33W1 | 08-15-005-33W1 | Well | Multi Well Battery | Flowline | 08-15-005-33W1 Battery OE | SATURN OIL & GAS INC. | Operating | Oil Well Effluent |  | Fibreglass | 0.882 | 0.882 | 80 | [7 empty] | 4960 |  |  |  |  | 15 | SYSGEN | N
PL-00019714 | 020800433W1OE | Y | 32 | SK PS 00166018 | 2023-08-23 | 247528 | 05-02-004-33W1 | 06-02-004-33W1 | Well | Pipeline Segment Connection Above Ground | Flowline | 02-08-004-33W1 Battery OE | SATURN OIL & GAS INC. | Operating | Oil Well Effluent |  | Fibreglass | 0.282 | 0.282 | 80 | [7 empty] | 4960 |  |  |  |  | 10 | SYSGEN | N
PL-00019727 | Douglaston OE | Y | 11 | SK PS 00166098 | 2023-08-23 | 122653-001 | 14-22-005-04W2 | 11-22-005-04W2 | Blind End | Blind End | Flowline | Douglaston OE | CANADIAN NATURAL RESOURCES LIMITED | Discontinued | Oil Well Effluent |  |  | 0.609 | 0.609 | [8 empty] | 0 |  |  |  |  | 0 | SHAPEFILE | N
PL-00019725 | 148319-002 | Y | 1 | SK PS 00166085 | 2023-08-23 | 148319-002 | 12-29-030-22W3 | 13-29-030-22W3 | Pipeline Segment Connection Above Ground | Pipeline Segment Connection Above Ground | Flowline |  | TEINE ENERGY LTD. | Operating | Oil Well Effluent |  | Composite | 0.348 | 0.348 | 97 | 10 |  | FPLP | 301 |  |  |  | 4960 |  |  | Uncoated |  |  | SHAPEFILE | N
PL-00019714 | 020800433W1OE | Y | 2 | SK PS 00165988 | 2023-08-23 | 114251 | 11-07-004-33W1 | 15-07-004-33W1 | Well | Pipeline Segment Connection Above Ground | Flowline | 02-08-004-33W1 Battery OE | SATURN OIL & GAS INC. | Operating | Oil Well Effluent |  | Fibreglass | 0.339 | 0.339 | 80 | [7 empty] | 4960 |  |  |  |  | 10 | SYSGEN | N
PL-00019722 | 081500533W1OE | Y | 4 | SK PS 00166080 | 2023-08-23 | 177066 | 08-15-005-33W1 | 09-15-005-33W1 | Well | Multi Well Battery | Flowline | 08-15-005-33W1 Battery OE | SATURN OIL & GAS INC. | Discontinued | Oil Well Effluent |  | Fibreglass | 0.381 | 0.381 | 53.6 | [7 empty] | 4960 |  |  |  |  | 15 | SYSGEN | N
PL-00019715 | 107191-001 | Y | 3 | SK PS 00209036 | 2023-08-23 | 107191-001 | 15-12-026-19W3 | 16-12-026-19W3 | Pipeline Segment Connection Below Ground | Pipeline Segment Connection Below Ground | Flowline |  | TEINE ENERGY LTD. | Operating | Oil Well Effluent |  | Steel | 0.134 | 0.134 | 114.3 | 3.2 |  | Z245.1 | 359 | I |  |  | 4960 |  |  | Uncoated |  |  | SHAPEFILE | N
PL-00019712 | 013100332W1OE | Y | 5 | SK PS 00165959 | 2023-08-23 | 195423 | 13-31-003-32W1 | 01-31-003-32W1 | Oil Satellite | Multi Well Battery | Flowline | 01-31-003-32W1 Battery SW | SATURN OIL & GAS INC. | Operating | Oil Well Effluent |  | Fibreglass | 1.779 | 1.779 | 104.9 | [7 empty] | 4960 |  |  |  |  | 18 | SYSGEN | N
PL-00019722 | 081500533W1OE | Y | 2 | SK PS 00166078 | 2023-08-23 | 177065 | 02-15-005-33W1 | 08-15-005-33W1 | Well | Multi Well Battery | Flowline | 08-15-005-33W1 Battery OE | SATURN OIL & GAS INC. | Operating | Oil Well Effluent |  | Fibreglass | 0.4 | 0.4 | 88.9 | [7 empty] | 4960 |  |  |  |  | 15 | SYSGEN | N
PL-00019720 | 041000431W1OE | Y | 1 | SK PS 00166028 | 2023-08-23 | 100531 | 14-03-004-31W1 | 14-03-004-31W1 | Well | Pipeline Segment Connection Above Ground | Flowline | 04-10-004-31W1 Battery OE | SATURN OIL & GAS INC. | Operating | Oil Well Effluent |  | Fibreglass | 0.135 | 0.135 | 80 | [7 empty] | 4960 |  |  |  |  | 19 | SYSGEN | N
PL-00019729 | 690000 | Y | 6 | SK PS 00166109 | 2023-08-23 | 690000-041 | 08-12-049-24W3 | 08-12-049-24W3 | Well | Pipeline Segment Connection Above Ground | Flowline | PIKES PEAK SOUTH | CENOVUS ENERGY INC. | Operating | Natural Gas |  |  | 0.03 | 0.03 | 168.3 | [7 empty] | 4138 | [5 empty] | SHAPEFILE | N
PL-00019712 | 013100332W1OE | Y | 10 | SK PS 00165964 | 2023-08-23 | 183502 | 04-32-003-32W1 | 01-31-003-32W1 | Well | Multi Well Battery | Flowline | 01-31-003-32W1 Battery SW | SATURN OIL & GAS INC. | Operating | Oil Well Effluent |  | Fibreglass | 0.325 | 0.325 | 80 | [7 empty] | 4960 |  |  |  |  | 18 | SYSGEN | N
PL-00019729 | 690000 | Y | 1 | SK PS 00166104 | 2023-08-23 | 690000-033 | 07-13-049-24W3 | 09-12-049-24W3 | Well | Pipeline Segment Connection Above Ground | Flowline | PIKES PEAK SOUTH | CENOVUS ENERGY INC. | Operating | Natural Gas |  | Steel | 1.672 | 1.672 | 168.3 | [7 empty] | 4138 | [5 empty] | SHAPEFILE | N
PL-00019721 | 081500533W1SW | Y | 1 | SK PS 00166076 | 2023-08-23 | 100546 | 02-15-005-33W1 | 08-15-005-33W1 | Blind End | Blind End | Flowline | 08-15-005-33W1 Battery SW | SATURN OIL & GAS INC. | Abandoned | Salt water |  | Fibreglass | 0.56 | 0.56 | 80 | [7 empty] | 15700 |  |  |  |  | 15 | SYSGEN | N
PL-00019720 | 041000431W1OE | Y | 11 | SK PS 00166038 | 2023-08-23 | 119203 | 05-28-003-31W1 | 14-28-003-31W1 | Well | Oil Satellite | Flowline | 04-10-004-31W1 Battery OE | SATURN OIL & GAS INC. | Abandoned | Oil Well Effluent |  | Fibreglass | 0.923 | 0.923 | 80 | [7 empty] | 4960 |  |  |  |  | 19 | SYSGEN | N
PL-00019712 | 013100332W1OE | Y | 8 | SK PS 00165962 | 2023-08-23 | 195418 | 07-06-004-32W1 | 01-31-003-32W1 | Pipeline Segment Connection Above Ground | Multi Well Battery | Flowline | 01-31-003-32W1 Battery SW | SATURN OIL & GAS INC. | Operating | Oil Well Effluent |  | Fibreglass | 2.303 | 2.303 | 104.9 | [7 empty] | 4960 |  |  |  |  | 18 | SYSGEN | N
PL-00019714 | 020800433W1OE | Y | 20 | SK PS 00166006 | 2023-08-23 | 249040 | 13-04-004-33W1 | 16-05-004-33W1 | Well | Pipeline Segment Connection Above Ground | Flowline | 02-08-004-33W1 Battery OE | SATURN OIL & GAS INC. | Operating | Oil Well Effluent |  | Fibreglass | 0.462 | 0.462 | 53 | [7 empty] | 4960 |  |  |  |  | 10 | SYSGEN | N
PL-00019712 | 013100332W1OE | Y | 13 | SK PS 00165967 | 2023-08-23 | 247706 | 16-30-003-32W1 | 01-31-003-32W1 | Well | Multi Well Battery | Flowline | 01-31-003-32W1 Battery SW | SATURN OIL & GAS INC. | Operating | Oil Well Effluent |  | Fibreglass | 0.211 | 0.211 | 80 | [7 empty] | 4960 |  |  |  |  | 18 | SYSGEN | N
PL-00019719 | 041000431W1SW | Y | 1 | SK PS 00166025 | 2023-08-23 | 123225 | 02-09-004-31W1 | 15-04-004-31W1 | Pipeline Segment Connection Below Ground | Well | Flowline | 04-10-004-31W1 Battery SW | SATURN OIL & GAS INC. | Operating | Salt water |  | Fibreglass | 0.441 | 0.441 | 80 | [7 empty] | 9960 |  |  |  |  | 19 | SYSGEN | N
PL-00019720 | 041000431W1OE | Y | 47 | SK PS 00166074 | 2023-08-23 | 246408 | 08-09-004-31W1 | 09-09-004-31W1 | Blind End | Blind End | Flowline | 04-10-004-31W1 Battery OE | SATURN OIL & GAS INC. | Abandoned | Oil Well Effluent |  | Steel | 0.386 | 0.386 | [8 empty] | 0 |  |  |  |  | 19 | SYSGEN | N
PL-00019712 | 013100332W1OE | Y | 1 | SK PS 00165955 | 2023-08-23 | 247708 | 08-36-003-33W1 | 10-36-003-33W1 | Well | Oil Satellite | Flowline | 01-31-003-32W1 Battery SW | SATURN OIL & GAS INC. | Operating | Oil Well Effluent |  | Fibreglass | 0.423 | 0.423 | 80 | [7 empty] | 4960 |  |  |  |  | 18 | SYSGEN | N
PL-00019728 | 617277 | Y | 1 | SK PS 00166102 | 2023-08-23 | 617277-041 | 07-13-049-24W3 | 09-12-049-24W3 | Well | Pipeline Segment Connection Above Ground | Flowline | PIKES PEAK SOUTH | CENOVUS ENERGY INC. | Operating | Natural Gas |  | Steel | 1.493 | 1.493 | 114.3 | [7 empty] | 4138 | [5 empty] | SHAPEFILE | N
PL-00019714 | 020800433W1OE | Y | 23 | SK PS 00166009 | 2023-08-23 | 138205 | 16-04-004-33W1 | 16-04-004-33W1 | Well | Pipeline Segment Connection Below Ground | Flowline | 02-08-004-33W1 Battery OE | SATURN OIL & GAS INC. | Operating | Oil Well Effluent |  | Steel | 0.03 | 0.03 | 88.9 | [7 empty] | 4960 |  |  |  |  | 10 | SYSGEN | N
PL-00019720 | 041000431W1OE | Y | 12 | SK PS 00166039 | 2023-08-23 | 119204 | 08-29-003-31W1 | 14-28-003-31W1 | Well | Oil Satellite | Flowline | 04-10-004-31W1 Battery OE | SATURN OIL & GAS INC. | Operating | Oil Well Effluent |  | Fibreglass | 1.141 | 1.141 | 80 | [7 empty] | 4960 |  |  |  |  | 19 | SYSGEN | N
PL-00019720 | 041000431W1OE | Y | 13 | SK PS 00166040 | 2023-08-23 | 119205 | 03-33-003-31W1 | 14-28-003-31W1 | Well | Oil Satellite | Flowline | 04-10-004-31W1 Battery OE | SATURN OIL & GAS INC. | Operating | Oil Well Effluent |  | Fibreglass | 0.24 | 0.24 | 80 | [7 empty] | 4960 |  |  |  |  | 19 | SYSGEN | N
PL-00019729 | 690000 | Y | 5 | SK PS 00166108 | 2023-08-23 | 690000-040 | 08-12-049-24W3 | 05-07-049-23W3 | Well | Multi Well Battery | Flowline | PIKES PEAK SOUTH | CENOVUS ENERGY INC. | Operating | Natural Gas |  | Steel | 0.373 | 0.373 | 273 | [7 empty] | 4138 | [5 empty] | SHAPEFILE | N
PL-00019713 | 020800433W1SW | Y | 4 | SK PS 00165984 | 2023-08-23 | 248127 | 10-09-004-33W1 | 04-09-004-33W1 | Blind End | Blind End | Flowline | 02-08-004-33W1 Battery SW | SATURN OIL & GAS INC. | Abandoned | Salt water |  | Steel | 1.041 | 1.041 | [8 empty] | 0 |  |  |  |  | 10 | SYSGEN | N
PL-00019714 | 020800433W1OE | Y | 29 | SK PS 00166015 | 2023-08-23 | 114095 | 07-09-004-33W1 | 12-09-004-33W1 | Pipeline Segment Connection Below Ground | Oil Satellite | Flowline | 02-08-004-33W1 Battery OE | SATURN OIL & GAS INC. | Discontinued | Oil Well Effluent |  | Fibreglass | 0.742 | 0.742 | 80 | [7 empty] | 4960 |  |  |  |  | 10 | SYSGEN | N
PL-00019733 | 149005 | Y | 2 | SK PS 00166115 | 2023-08-23 | 149005-003 | 06-03-004-31W1 | 08-03-004-31W1 | Multi Well Battery | Well | Flowline |  | CANADIAN NATURAL RESOURCES LIMITED | Operating | Salt water |  |  | 1.056 | 1.056 | [8 empty] | 11032 |  |  |  |  | 0.01 | SHAPEFILE | N
PL-00019733 | 149005 | Y | 1 | SK PS 00166114 | 2023-08-23 | 149005-005 | 06-03-004-31W1 | 02-04-004-31W1 | Multi Well Battery | Well | Flowline |  | CANADIAN NATURAL RESOURCES LIMITED | Operating | Salt water |  |  | 1.132 | 1.132 | [8 empty] | 11032 |  |  |  |  | 0.01 | SHAPEFILE | N
PL-00019729 | 690000 | Y | 2 | SK PS 00166105 | 2023-08-23 | 690000-037 | 09-12-049-24W3 | 08-12-049-24W3 | Well | Pipeline Segment Connection Above Ground | Flowline | PIKES PEAK SOUTH | CENOVUS ENERGY INC. | Operating | Natural Gas |  | Steel | 0.341 | 0.341 | 168.3 | [7 empty] | 4138 | [5 empty] | SHAPEFILE | N
PL-00019730 | 690000 | Y | 1 | SK PS 00166110 | 2023-08-23 | 690000-036 | 09-12-049-24W3 | 05-07-049-23W3 | Well | Multi Well Battery | Flowline | PIKES PEAK SOUTH | CENOVUS ENERGY INC. | Operating | Oil Well Effluent |  | Steel | 1.508 | 1.508 | 219.1 | [7 empty] | 4138 | [5 empty] | SHAPEFILE | N
PL-00019726 | Douglaston NG | Y | 2 | SK PS 00166087 | 2023-08-23 | 186403-001 | 05-24-005-04W2 | 09-14-005-04W2 | Blind End | Blind End | Flowline |  | CANADIAN NATURAL RESOURCES LIMITED | Discontinued | Natural Gas |  |  | 1.198 | 1.198 | [8 empty] | 0 |  |  |  |  | 0 | SHAPEFILE | N
PL-00019720 | 041000431W1OE | Y | 24 | SK PS 00166051 | 2023-08-23 | 130267 | 01-09-004-31W1 | 08-09-004-31W1 | Well | Oil Satellite | Flowline | 04-10-004-31W1 Battery OE | SATURN OIL & GAS INC. | Operating | Oil Well Effluent |  | Fibreglass | 0.203 | 0.203 | 80 | [7 empty] | 4960 |  |  |  |  | 19 | SYSGEN | N
PL-00019720 | 041000431W1OE | Y | 42 | SK PS 00166069 | 2023-08-23 | 187239 | 15-04-004-31W1 | 16-04-004-31W1 | Blind End | Blind End | Flowline | 04-10-004-31W1 Battery OE | SATURN OIL & GAS INC. | Abandoned | Oil Well Effluent |  | Fibreglass | 0.333 | 0.333 | 80 | [7 empty] | 0 |  |  |  |  | 19 | SYSGEN | N
PL-00019720 | 041000431W1OE | Y | 40 | SK PS 00166067 | 2023-08-23 | 183516 | 01-09-004-31W1 | 08-09-004-31W1 | Well | Oil Satellite | Flowline | 04-10-004-31W1 Battery OE | SATURN OIL & GAS INC. | Operating | Oil Well Effluent |  | Fibreglass | 0.303 | 0.303 | 81.8 | [7 empty] | 4960 |  |  |  |  | 19 | SYSGEN | N
PL-00019712 | 013100332W1OE | Y | 22 | SK PS 00165976 | 2023-08-23 | 247703 | 14-30-003-32W1 | 01-31-003-32W1 | Blind End | Blind End | Flowline | 01-31-003-32W1 Battery SW | SATURN OIL & GAS INC. | Abandoned | Oil Well Effluent |  | Fibreglass | 0.708 | 0.708 | 80 | [7 empty] | 4960 |  |  |  |  | 18 | SYSGEN | N
PL-00019720 | 041000431W1OE | Y | 16 | SK PS 00166043 | 2023-08-23 | 120742 | 02-33-003-31W1 | 03-33-003-31W1 | Well | Pipeline Segment Connection Below Ground | Flowline | 04-10-004-31W1 Battery OE | SATURN OIL & GAS INC. | Operating | Oil Well Effluent |  | Fibreglass | 0.329 | 0.329 | 80 | [7 empty] | 4960 |  |  |  |  | 19 | SYSGEN | N
PL-00019722 | 081500533W1OE | Y | 3 | SK PS 00166079 | 2023-08-23 | 177064 | 07-15-005-33W1 | 08-15-005-33W1 | Well | Multi Well Battery | Flowline | 08-15-005-33W1 Battery OE | SATURN OIL & GAS INC. | Operating | Oil Well Effluent |  | Fibreglass | 0.5 | 0.5 | 80 | [7 empty] | 4960 |  |  |  |  | 15 | SYSGEN | N
PL-00019714 | 020800433W1OE | Y | 25 | SK PS 00166011 | 2023-08-23 | 114091 | 12-09-004-33W1 | 04-09-004-33W1 | Oil Satellite | Pipeline Segment Connection Above Ground | Flowline | 02-08-004-33W1 Battery OE | SATURN OIL & GAS INC. | Operating | Oil Well Effluent |  | Fibreglass | 0.656 | 0.656 | 80 | [7 empty] | 4960 |  |  |  |  | 10 | SYSGEN | N
PL-00019726 | Douglaston NG | Y | 1 | SK PS 00166086 | 2023-08-23 | 247638-001 | 05-14-005-04W2 | 09-14-005-04W2 | Blind End | Blind End | Flowline |  | CANADIAN NATURAL RESOURCES LIMITED | Discontinued | Natural Gas |  |  | 1.441 | 1.441 | [8 empty] | 0 |  |  |  |  | 0 | SHAPEFILE | N
PL-00019714 | 020800433W1OE | Y | 3 | SK PS 00165989 | 2023-08-23 | 114252 | 10-07-004-33W1 | 15-07-004-33W1 | Well | Pipeline Segment Connection Above Ground | Flowline | 02-08-004-33W1 Battery OE | SATURN OIL & GAS INC. | Operating | Oil Well Effluent |  | Fibreglass | 0.135 | 0.135 | 80 | [7 empty] | 4960 |  |  |  |  | 10 | SYSGEN | N
PL-00019729 | 690000 | Y | 3 | SK PS 00166106 | 2023-08-23 | 690000-038 | 08-12-049-24W3 | 05-07-049-23W3 | Well | Multi Well Battery | Flowline | PIKES PEAK SOUTH | CENOVUS ENERGY INC. | Operating | Natural Gas |  | Steel | 1.173 | 1.173 | 114.3 | [7 empty] | 4138 | [5 empty] | SHAPEFILE | N
PL-00019720 | 041000431W1OE | Y | 45 | SK PS 00166072 | 2023-08-23 | 193098 | 16-09-004-31W1 | 04-10-004-31W1 | Pipeline Segment Connection Above Ground | Multi Well Battery | Flowline | 04-10-004-31W1 Battery OE | SATURN OIL & GAS INC. | Operating | Oil Well Effluent |  | Fibreglass | 1.404 | 1.404 | 80 | [7 empty] | 4960 |  |  |  |  | 19 | SYSGEN | N
PL-00019712 | 013100332W1OE | Y | 18 | SK PS 00165972 | 2023-08-23 | 100576 | 01-31-003-32W1 | 01-31-003-32W1 | Well | Multi Well Battery | Flowline | 01-31-003-32W1 Battery SW | SATURN OIL & GAS INC. | Operating | Oil Well Effluent |  | Fibreglass | 0.154 | 0.154 | 80 | [7 empty] | 4960 |  |  |  |  | 18 | SYSGEN | N
PL-00019720 | 041000431W1OE | Y | 26 | SK PS 00166053 | 2023-08-23 | 130271 | 01-16-004-31W1 | 02-16-004-31W1 | Well | Oil Satellite | Flowline | 04-10-004-31W1 Battery OE | SATURN OIL & GAS INC. | Operating | Oil Well Effluent |  | Fibreglass | 0.472 | 0.472 | 80 | [7 empty] | 4960 |  |  |  |  | 19 | SYSGEN | N
PL-00019727 | Douglaston OE | Y | 6 | SK PS 00166093 | 2023-08-23 | 187382-001 | 16-14-005-04W2 | 01-23-005-04W2 | Blind End | Blind End | Flowline | Douglaston OE | CANADIAN NATURAL RESOURCES LIMITED | Discontinued | Oil Well Effluent |  |  | 0.457 | 0.457 | [8 empty] | 0 |  |  |  |  | 0 | SHAPEFILE | N
PL-00019712 | 013100332W1OE | Y | 6 | SK PS 00165960 | 2023-08-23 | 247702 | 09-31-003-32W1 | 13-31-003-32W1 | Blind End | Blind End | Flowline | 01-31-003-32W1 Battery SW | SATURN OIL & GAS INC. | Abandoned | Oil Well Effluent |  | Steel | 1.21 | 1.21 | [8 empty] | 0 |  |  |  |  | 18 | SYSGEN | N
PL-00019720 | 041000431W1OE | Y | 17 | SK PS 00166044 | 2023-08-23 | 122874 | 04-10-004-31W1 | 04-10-004-31W1 | Well | Multi Well Battery | Flowline | 04-10-004-31W1 Battery OE | SATURN OIL & GAS INC. | Operating | Oil Well Effluent |  | Fibreglass | 0.11 | 0.11 | 80 | [7 empty] | 4960 |  |  |  |  | 19 | SYSGEN | N
PL-00019712 | 013100332W1OE | Y | 25 | SK PS 00165979 | 2023-08-23 | 100573 | 13-30-003-32W1 | 01-31-003-32W1 | Pipeline Segment Connection Below Ground | Multi Well Battery | Flowline | 01-31-003-32W1 Battery SW | SATURN OIL & GAS INC. | Operating | Oil Well Effluent |  | Fibreglass | 1.275 | 1.275 | 80 | [7 empty] | 4960 |  |  |  |  | 18 | SYSGEN | N
PL-00019712 | 013100332W1OE | Y | 14 | SK PS 00165968 | 2023-08-23 | 247704 | 14-30-003-32W1 | 01-31-003-32W1 | Well | Multi Well Battery | Flowline | 01-31-003-32W1 Battery SW | SATURN OIL & GAS INC. | Operating | Oil Well Effluent |  | Fibreglass | 0.838 | 0.838 | 80 | [7 empty] | 4960 |  |  |  |  | 18 | SYSGEN | N
PL-00019720 | 041000431W1OE | Y | 15 | SK PS 00166042 | 2023-08-23 | 119797 | 10-04-004-31W1 | 16-04-004-31W1 | Well | Oil Satellite | Flowline | 04-10-004-31W1 Battery OE | SATURN OIL & GAS INC. | Operating | Oil Well Effluent |  | Fibreglass | 0.497 | 0.497 | 80 | [7 empty] | 4960 |  |  |  |  | 19 | SYSGEN | N
PL-00019716 | 144151-001 | Y | 1 | SK PS 00166022 | 2023-08-23 | 144151-001 | 13-15-026-19W3 | 04-22-026-19W3 | Pipeline Segment Connection Above Ground | Pipeline Segment Connection Above Ground | Flowline |  | TEINE ENERGY LTD. | Operating | Oil Well Effluent |  | Composite | 0.349 | 0.349 | 97 | 10 |  | FPLP | 301 |  |  |  | 4960 |  |  | Uncoated |  |  | SHAPEFILE | N
PL-00019727 | Douglaston OE | Y | 1 | SK PS 00166088 | 2023-08-23 | 117952-001 | 08-09-005-04W2 | 10-09-005-04W2 | Blind End | Blind End | Flowline | Douglaston OE | CANADIAN NATURAL RESOURCES LIMITED | Discontinued | Oil Well Effluent |  |  | 0.65 | 0.65 | [8 empty] | 0 |  |  |  |  | 0 | SHAPEFILE | N
PL-00019714 | 020800433W1OE | Y | 8 | SK PS 00165994 | 2023-08-23 | 120561 | 03-08-004-33W1 | 06-08-004-33W1 | Well | Pipeline Segment Connection Above Ground | Flowline | 02-08-004-33W1 Battery OE | SATURN OIL & GAS INC. | Operating | Oil Well Effluent |  | Fibreglass | 0.519 | 0.519 | 80 | [7 empty] | 4960 |  |  |  |  | 10 | SYSGEN | N
PL-00019720 | 041000431W1OE | Y | 29 | SK PS 00166056 | 2023-08-23 | 133339 | 16-04-004-31W1 | 01-09-004-31W1 | Oil Satellite | Oil Satellite | Flowline | 04-10-004-31W1 Battery OE | SATURN OIL & GAS INC. | Operating | Oil Well Effluent |  | Fibreglass | 0.407 | 0.407 | 167.1 | [7 empty] | 4960 |  |  |  |  | 19 | SYSGEN | N
PL-00019714 | 020800433W1OE | Y | 28 | SK PS 00166014 | 2023-08-23 | 249185 | 03-09-004-33W1 | 12-09-004-33W1 | Well | Oil Satellite | Flowline | 02-08-004-33W1 Battery OE | SATURN OIL & GAS INC. | Discontinued | Oil Well Effluent |  | Fibreglass | 0.911 | 0.911 | 80 | [7 empty] | 4960 |  |  |  |  | 10 | SYSGEN | N
PL-00019714 | 020800433W1OE | Y | 5 | SK PS 00165991 | 2023-08-23 | 120584 | 01-18-004-33W1 | 16-07-004-33W1 | Well | Pipeline Segment Connection Above Ground | Flowline | 02-08-004-33W1 Battery OE | SATURN OIL & GAS INC. | Discontinued | Oil Well Effluent |  | Fibreglass | 0.381 | 0.381 | 80 | [7 empty] | 4960 |  |  |  |  | 10 | SYSGEN | N
PL-00019712 | 013100332W1OE | Y | 19 | SK PS 00165973 | 2023-08-23 | 100575 | 02-31-003-32W1 | 01-31-003-32W1 | Well | Multi Well Battery | Flowline | 01-31-003-32W1 Battery SW | SATURN OIL & GAS INC. | Operating | Oil Well Effluent |  | Fibreglass | 0.273 | 0.273 | 80 | [7 empty] | 4960 |  |  |  |  | 18 | SYSGEN | N
PL-00019714 | 020800433W1OE | Y | 18 | SK PS 00166004 | 2023-08-23 | 241013 | 14-05-004-33W1 | 16-05-004-33W1 | Well | Pipeline Segment Connection Above Ground | Flowline | 02-08-004-33W1 Battery OE | SATURN OIL & GAS INC. | Operating | Oil Well Effluent |  | Steel | 0.765 | 0.765 | 60.3 | 3.2 | [6 empty] | 4960 |  |  |  |  | 10 | SYSGEN | N
PL-00019720 | 041000431W1OE | Y | 39 | SK PS 00166066 | 2023-08-23 | 153351 | 02-10-004-31W1 | 04-10-004-31W1 | Well | Multi Well Battery | Flowline | 04-10-004-31W1 Battery OE | SATURN OIL & GAS INC. | Operating | Oil Well Effluent |  | Fibreglass | 0.725 | 0.725 | 80 | [7 empty] | 4960 |  |  |  |  | 19 | SYSGEN | N
PL-00019714 | 020800433W1OE | Y | 27 | SK PS 00166013 | 2023-08-23 | 130216 | 05-09-004-33W1 | 12-09-004-33W1 | Well | Oil Satellite | Flowline | 02-08-004-33W1 Battery OE | SATURN OIL & GAS INC. | Operating | Oil Well Effluent |  | Fibreglass | 0.238 | 0.238 | 80 | [7 empty] | 4960 |  |  |  |  | 10 | SYSGEN | N
PL-00019720 | 041000431W1OE | Y | 22 | SK PS 00166049 | 2023-08-23 | 127256 | 03-09-004-31W1 | 08-09-004-31W1 | Blind End | Blind End | Flowline | 04-10-004-31W1 Battery OE | SATURN OIL & GAS INC. | Abandoned | Oil Well Effluent |  | Steel | 0.926 | 0.926 | 60.3 | 3.2 | [6 empty] | 0 |  |  |  |  | 19 | SYSGEN | N
PL-00019720 | 041000431W1OE | Y | 25 | SK PS 00166052 | 2023-08-23 | 130268 | 12-10-004-31W1 | 04-10-004-31W1 | Well | Multi Well Battery | Flowline | 04-10-004-31W1 Battery OE | SATURN OIL & GAS INC. | Operating | Oil Well Effluent |  | Fibreglass | 0.542 | 0.542 | 80 | [7 empty] | 4960 |  |  |  |  | 19 | SYSGEN | N
PL-00019718 | 144164-001 | Y | 1 | SK PS 00166024 | 2023-08-23 | 144164-001 | 12-20-031-23W3 | 16-19-031-23W3 | Well | Injection/Disposal Facility | Flowline |  | TEINE ENERGY LTD. | Operating | Fresh Water |  | Polyethylene | 1.112 | 1.112 | 114.3 | 15.7 |  | SDR7.3 | PE4710 |  |  |  | 1100 |  |  | Uncoated |  |  | SHAPEFILE | N
PL-00019714 | 020800433W1OE | Y | 31 | SK PS 00166017 | 2023-08-23 | 114094 | 06-09-004-33W1 | 08-09-004-33W1 | Blind End | Blind End | Flowline | 02-08-004-33W1 Battery OE | SATURN OIL & GAS INC. | Abandoned | Oil Well Effluent |  | Steel | 0.698 | 0.698 | 60.3 | [7 empty] | 4960 |  |  |  |  | 10 | SYSGEN | N
PL-00019713 | 020800433W1SW | Y | 1 | SK PS 00165981 | 2023-08-23 | 130214 | 02-08-004-33W1 | 16-07-004-33W1 | Multi Well Battery | Well | Flowline | 02-08-004-33W1 Battery SW | SATURN OIL & GAS INC. | Operating | Salt water |  | Fibreglass | 1.632 | 1.632 | 53 | 0 | [6 empty] | 4960 |  |  |  |  | 10 | SYSGEN | N
PL-00019720 | 041000431W1OE | Y | 33 | SK PS 00166060 | 2023-08-23 | 138003 | 10-04-004-31W1 | 16-04-004-31W1 | Well | Oil Satellite | Flowline | 04-10-004-31W1 Battery OE | SATURN OIL & GAS INC. | Abandoned | Oil Well Effluent |  | Steel | 0.462 | 0.462 | 60.3 | 3.2 | [6 empty] | 0 |  |  |  |  | 19 | SYSGEN | N
PL-00019720 | 041000431W1OE | Y | 23 | SK PS 00166050 | 2023-08-23 | 130262 | 14-03-004-31W1 | 14-03-004-31W1 | Pipeline Segment Connection Above Ground | Pipeline Segment Connection Below Ground | Flowline | 04-10-004-31W1 Battery OE | SATURN OIL & GAS INC. | Operating | Oil Well Effluent |  | Fibreglass | 0.112 | 0.112 | 88.9 | 3.2 | [6 empty] | 4960 |  |  |  |  | 19 | SYSGEN | N
PL-00019714 | 020800433W1OE | Y | 30 | SK PS 00166016 | 2023-08-23 | 115964 | 08-09-004-33W1 | 07-09-004-33W1 | Well | Pipeline Segment Connection Below Ground | Flowline | 02-08-004-33W1 Battery OE | SATURN OIL & GAS INC. | Discontinued | Oil Well Effluent |  | Fibreglass | 0.569 | 0.569 | 80 | [7 empty] | 4960 |  |  |  |  | 10 | SYSGEN | N
PL-00019719 | 041000431W1SW | Y | 2 | SK PS 00166026 | 2023-08-23 | 196420 | 04-10-004-31W1 | 03-09-004-31W1 | Multi Well Battery | Well | Flowline | 04-10-004-31W1 Battery SW | SATURN OIL & GAS INC. | Discontinued | Salt water |  | Fibreglass | 1.202 | 1.202 | 80 | [7 empty] | 9960 |  |  |  |  | 19 | SYSGEN | N
PL-00019732 | 690000 | Y | 2 | SK PS 00166113 | 2023-08-23 | 690000-044 | 08-12-049-24W3 | 01-12-049-24W3 | Multi Well Battery | Well | Flowline | PIKES PEAK SOUTH | CENOVUS ENERGY INC. | Operating | Salt water |  |  | 0.445 | 0.445 | 114.3 | [7 empty] | 4258 | [5 empty] | SHAPEFILE | N
PL-00019727 | Douglaston OE | Y | 7 | SK PS 00166094 | 2023-08-23 | 193426-001 | 16-14-005-04W2 | 01-23-005-04W2 | Blind End | Blind End | Flowline | Douglaston OE | CANADIAN NATURAL RESOURCES LIMITED | Discontinued | Oil Well Effluent |  |  | 0.45 | 0.45 | [8 empty] | 0 |  |  |  |  | 0 | SHAPEFILE | N
PL-00019724 | 148319-001 | Y | 1 | SK PS 00166084 | 2023-08-23 | 148319-001 | 12-29-030-22W3 | 13-29-030-22W3 | Pipeline Segment Connection Above Ground | Pipeline Segment Connection Above Ground | Flowline |  | TEINE ENERGY LTD. | Operating | Oil Well Effluent |  | Composite | 0.348 | 0.348 | 97 | 10 |  | FPLP | 301 |  |  |  | 4960 |  |  | Uncoated |  |  | SHAPEFILE | N
PL-00019723 | SK-148502 | Y | 1 | SK PS 00166082 | 2023-08-23 | 148502-001 | 09-03-031-21W3 | 09-04-031-21W3 | Pipeline Segment Connection Above Ground | Pipeline Segment Connection Above Ground | Flowline |  | TEINE ENERGY LTD. | Operating | Oil Well Effluent |  | Steel | 1.759 | 1.759 | 168.3 | 4 |  | Z245.1 |  | II |  |  | 4960 |  |  | Uncoated |  |  | SHAPEFILE | N
PL-00019712 | 013100332W1OE | Y | 3 | SK PS 00165957 | 2023-08-23 | 197760 | 15-36-003-33W1 | 13-31-003-32W1 | Well | Oil Satellite | Flowline | 01-31-003-32W1 Battery SW | SATURN OIL & GAS INC. | Operating | Oil Well Effluent |  | Fibreglass | 0.854 | 0.854 | 80 | [7 empty] | 4960 |  |  |  |  | 18 | SYSGEN | N
PL-00019714 | 020800433W1OE | Y | 19 | SK PS 00166005 | 2023-08-23 | 241011 | 10-05-004-33W1 | 16-05-004-33W1 | Well | Pipeline Segment Connection Above Ground | Flowline | 02-08-004-33W1 Battery OE | SATURN OIL & GAS INC. | Operating | Oil Well Effluent |  | Steel | 0.509 | 0.509 | 60.3 | 3.2 | [6 empty] | 4960 |  |  |  |  | 10 | SYSGEN | N
PL-00019712 | 013100332W1OE | Y | 2 | SK PS 00165956 | 2023-08-23 | 247707 | 10-36-003-33W1 | 13-31-003-32W1 | Oil Satellite | Oil Satellite | Flowline | 01-31-003-32W1 Battery SW | SATURN OIL & GAS INC. | Operating | Oil Well Effluent |  | Fibreglass | 1.048 | 1.048 | 104.9 | [7 empty] | 4960 |  |  |  |  | 18 | SYSGEN | N
PL-00019727 | Douglaston OE | Y | 5 | SK PS 00166092 | 2023-08-23 | 108609-007 | 16-14-005-04W2 | 01-23-005-04W2 | Blind End | Blind End | Flowline | Douglaston OE | CANADIAN NATURAL RESOURCES LIMITED | Discontinued | Oil Well Effluent |  |  | 0.455 | 0.455 | [8 empty] | 0 |  |  |  |  | 0 | SHAPEFILE | N
PL-00019727 | Douglaston OE | Y | 10 | SK PS 00166097 | 2023-08-23 | 193180-001 | 09-15-005-04W2 | 09-15-005-04W2 | Blind End | Blind End | Flowline | Douglaston OE | CANADIAN NATURAL RESOURCES LIMITED | Discontinued | Oil Well Effluent |  |  | 0.057 | 0.057 | [8 empty] | 0 |  |  |  |  | 0 | SHAPEFILE | N
PL-00019720 | 041000431W1OE | Y | 41 | SK PS 00166068 | 2023-08-23 | 183517 | 07-09-004-31W1 | 08-09-004-31W1 | Well | Oil Satellite | Flowline | 04-10-004-31W1 Battery OE | SATURN OIL & GAS INC. | Operating | Oil Well Effluent |  | Fibreglass | 0.441 | 0.441 | 80 | [7 empty] | 4960 |  |  |  |  | 19 | SYSGEN | N
PL-00019727 | Douglaston OE | Y | 3 | SK PS 00166090 | 2023-08-23 | 193430-001 | 05-14-005-04W2 | 05-14-005-04W2 | Blind End | Blind End | Flowline | Douglaston OE | CANADIAN NATURAL RESOURCES LIMITED | Discontinued | Oil Well Effluent |  |  | 0.025 | 0.025 | [8 empty] | 0 |  |  |  |  | 0 | SHAPEFILE | N
PL-00019712 | 013100332W1OE | Y | 21 | SK PS 00165975 | 2023-08-23 | 184379 | 02-31-003-32W1 | 01-31-003-32W1 | Blind End | Blind End | Flowline | 01-31-003-32W1 Battery SW | SATURN OIL & GAS INC. | Abandoned | Oil Well Effluent |  | Steel | 0.427 | 0.427 | 60.3 | 3.2 | [6 empty] | 0 |  |  |  |  | 18 | SYSGEN | N
PL-00019714 | 020800433W1OE | Y | 33 | SK PS 00166019 | 2023-08-23 | 247527 | 04-02-004-33W1 | 06-02-004-33W1 | Well | Oil Satellite | Flowline | 02-08-004-33W1 Battery OE | SATURN OIL & GAS INC. | Abandoned | Oil Well Effluent |  | Fibreglass | 0.394 | 0.394 | 80 | [7 empty] | 4960 |  |  |  |  | 10 | SYSGEN | N
PL-00019714 | 020800433W1OE | Y | 14 | SK PS 00166000 | 2023-08-23 | 241017 | 14-05-004-33W1 | 02-08-004-33W1 | Well | Multi Well Battery | Flowline | 02-08-004-33W1 Battery OE | SATURN OIL & GAS INC. | Operating | Oil Well Effluent |  | Fibreglass | 0.436 | 0.436 | 53 | 4 | [6 empty] | 4960 |  |  |  |  | 10 | SYSGEN | N
PL-00019710 | 101631-001 | Y | 2 | SK PS 00165952 | 2023-08-23 | 101631-001 | 02-23-026-19W3 | 04-24-026-19W3 | Pipeline Segment Connection Above Ground | Pipeline Segment Connection Above Ground | Flowline |  | TEINE ENERGY LTD. | Operating | Oil Well Effluent |  | Steel | 0.899 | 0.899 | 168.3 | 4 |  | Z245.1 | 359 | I |  |  | 4960 |  |  | Uncoated |  |  | SHAPEFILE | N
PL-00019727 | Douglaston OE | Y | 13 | SK PS 00166100 | 2023-08-23 | 240730-001 | 10-24-005-04W2 | 05-24-005-04W2 | Blind End | Blind End | Flowline | Douglaston OE | CANADIAN NATURAL RESOURCES LIMITED | Discontinued | Oil Well Effluent |  |  | 1.077 | 1.077 | [8 empty] | 0 |  |  |  |  | 0 | SHAPEFILE | N
PL-00019714 | 020800433W1OE | Y | 10 | SK PS 00165996 | 2023-08-23 | 130209 | 11-08-004-33W1 | 06-08-004-33W1 | Well | Pipeline Segment Connection Above Ground | Flowline | 02-08-004-33W1 Battery OE | SATURN OIL & GAS INC. | Discontinued | Oil Well Effluent |  | Fibreglass | 0.435 | 0.435 | 53 | [7 empty] | 4960 |  |  |  |  | 10 | SYSGEN | N
PL-00019720 | 041000431W1OE | Y | 34 | SK PS 00166061 | 2023-08-23 | 139731-1 | 05-28-003-31W1 | 14-28-003-31W1 | Well | Oil Satellite | Flowline | 04-10-004-31W1 Battery OE | SATURN OIL & GAS INC. | Operating | Oil Well Effluent |  | Fibreglass | 0.855 | 0.855 | 80 | 3.2 | [6 empty] | 4960 |  |  |  |  | 19 | SYSGEN | N
PL-00019720 | 041000431W1OE | Y | 21 | SK PS 00166048 | 2023-08-23 | 126522 | 16-09-004-31W1 | 02-16-004-31W1 | Well | Oil Satellite | Flowline | 04-10-004-31W1 Battery OE | SATURN OIL & GAS INC. | Operating | Oil Well Effluent |  | Fibreglass | 0.319 | 0.319 | 80 | 2.6 | [6 empty] | 4960 |  |  |  |  | 19 | SYSGEN | N
PL-00019727 | Douglaston OE | Y | 8 | SK PS 00166095 | 2023-08-23 | 195079-001 | 09-15-005-04W2 | 09-15-005-04W2 | Blind End | Blind End | Flowline | Douglaston OE | CANADIAN NATURAL RESOURCES LIMITED | Discontinued | Oil Well Effluent |  |  | 0.267 | 0.267 | [8 empty] | 0 |  |  |  |  | 0 | SHAPEFILE | N
PL-00019729 | 690000 | Y | 4 | SK PS 00166107 | 2023-08-23 | 690000-039 | 09-12-049-24W3 | 08-12-049-24W3 | Well | Pipeline Segment Connection Above Ground | Flowline | PIKES PEAK SOUTH | CENOVUS ENERGY INC. | Operating | Natural Gas |  | Steel | 0.342 | 0.342 | 114.3 | [7 empty] | 4138 | [5 empty] | SHAPEFILE | N
PL-00019714 | 020800433W1OE | Y | 15 | SK PS 00166001 | 2023-08-23 | 130217 | 16-05-004-33W1 | 02-08-004-33W1 | Pipeline Segment Connection Above Ground | Multi Well Battery | Flowline | 02-08-004-33W1 Battery OE | SATURN OIL & GAS INC. | Operating | Oil Well Effluent |  | Fibreglass | 0.338 | 0.338 | 53 | [7 empty] | 4960 |  |  |  |  | 10 | SYSGEN | N
PL-00019708 | Forgan OE | Y | 1 | SK PS 00165921 | 2023-08-22 | 1 | 01-12-025-15W3 | 07-12-025-15W3 | Pipeline Segment Connection Above Ground | Pipeline Segment Connection Below Ground | Flowline |  | WHITECAP RESOURCES INC. | Operating | Oil Well Effluent |  |  | 0.54 | 0.54 | 97 | 10 |  | FPLP | 301 |  |  |  | 4960 | [5 empty] | SHAPEFILE | N
PL-00019683 | 617245 | Y | 5 | SK PS 00165803 | 2023-08-22 | 617245-055 | 14-10-050-27W3 | 03-15-050-27W3 | Blind End | Blind End | Flowline | ABERFELDY | CENOVUS ENERGY INC. | Abandoned | Oil Well Effluent |  | Steel | 0.463 | 0.463 | 114.3 | [7 empty] | 0 | [5 empty] | SHAPEFILE | N
PL-00019709 | Forgan SW | Y | 6 | SK PS 00165950 | 2023-08-22 | 6 | 10-12-025-15W3 | 14-07-025-14W3 | Injection/Disposal Facility | Pipeline Segment Connection Above Ground | Flowline |  | WHITECAP RESOURCES INC. | Operating | Salt water |  |  | 2.069 | 2.069 | 100 | 11.5 |  | FCLP | 901 |  |  |  | 9930 | [5 empty] | SHAPEFILE | N
PL-00019708 | Forgan OE | Y | 20 | SK PS 00165940 | 2023-08-22 | 8 | 05-08-025-14W3 | 11-07-025-14W3 | Pipeline Segment Connection Above Ground | Pipeline Segment Connection Above Ground | Flowline |  | WHITECAP RESOURCES INC. | Operating | Oil Well Effluent |  | Fibreglass | 1.571 | 1.571 | 101.6 | 6.6 | [6 empty] | 4960 | [5 empty] | SHAPEFILE | N
PL-00019706 |  | N | 1 | SK PS 00165917 | 2023-08-22 |  | 03-22-002-14W2 | 03-22-002-14W2 | Blind End | Blind End | Flowline |  | ALLIED ENERGY II CORP. | Discontinued | Oil Well Effluent |  | Fibreglass | 0.128 | 0.128 | 81.2 | 2.5 | 1 | STAR | 1000 |  | 4968 | 4968 | 4960 | 24.3 | 1.5 | Uncoated | Uncoated | 4.9 | SHAPEFILE | N
PL-00019708 | Forgan OE | Y | 10 | SK PS 00165930 | 2023-08-22 | 12 | 08-07-025-14W3 | 05-08-025-14W3 | Pipeline Segment Connection Above Ground | Pipeline Segment Connection Below Ground | Flowline |  | WHITECAP RESOURCES INC. | Operating | Oil Well Effluent |  | Fibreglass | 0.141 | 0.141 | 101.6 | 6.6 | [6 empty] | 4960 | [5 empty] | SHAPEFILE | N
PL-00034679 |  | Y | 1 | SK PS 00165835 | 2023-08-22 | 137511 | 11-01-006-32W1 | 09-02-006-32W1 | Blind End | Blind End | Flowline |  | BURGESS CREEK EXPLORATION INC. | Abandoned | Oil Well Effluent |  | Fibreglass | 0.667 | 0.667 | 104.9 | 3.6 | [6 empty] | 4960 |  |  |  |  | 15 | SYSGEN | N
PL-00019700 | Douglaston OE | Y | 10 | SK PS 00165877 | 2023-08-22 | 148930-001 | 09-25-005-04W2 | 16-24-005-04W2 | Well | Oil Satellite | Flowline |  | CANADIAN NATURAL RESOURCES LIMITED | Operating | Oil Well Effluent |  |  | 1.597 | 1.597 | [8 empty] | 4960 |  |  |  |  | 9 | SHAPEFILE | N
PL-00019700 | Douglaston OE | Y | 41 | SK PS 00165908 | 2023-08-22 | 247491-001 | 12-24-005-04W2 | 05-24-005-04W2 | Well | Multi Well Battery | Flowline |  | CANADIAN NATURAL RESOURCES LIMITED | Operating | Oil Well Effluent |  |  | 0.332 | 0.332 | [8 empty] | 4960 |  |  |  |  | 9 | SHAPEFILE | N
PL-00019698 | L-EM-52 | Y | 2 | SK PS 00165859 | 2023-08-22 | P0645 | 09-03-006-11W2 | 09-11-006-11W2 | Oil Satellite | Pipeline Segment Connection Above Ground | Flowline |  | CARDINAL ENERGY LTD. | Operating | Oil Well Effluent |  | Fibreglass | 2.338 | 2.338 | 175.5 | 9.1 |  | BLUEST | 1000 |  |  |  | 4960 |  |  | Uncoated | Uncoated | 20 | SHAPEFILE | N
PL-00019700 | Douglaston OE | Y | 27 | SK PS 00165894 | 2023-08-22 | 193183-001 | 16-24-005-04W2 | 15-24-005-04W2 | Well | Oil Satellite | Flowline |  | CANADIAN NATURAL RESOURCES LIMITED | Operating | Oil Well Effluent |  |  | 0.262 | 0.262 | [8 empty] | 4960 |  |  |  |  | 9 | SHAPEFILE | N
PL-00019708 | Forgan OE | Y | 11 | SK PS 00165931 | 2023-08-22 | 13 | 08-12-025-15W3 | 07-12-025-15W3 | Pipeline Segment Connection Above Ground | Pipeline Segment Connection Below Ground | Flowline |  | WHITECAP RESOURCES INC. | Operating | Oil Well Effluent |  |  | 0.214 | 0.214 | 97 | 10 |  | FPLP | 301 |  |  |  | 4960 | [5 empty] | SHAPEFILE | N
PL-00019694 | 020200632W1OE | Y | 11 | SK PS 00165845 | 2023-08-22 | 106046 | 10-02-006-32W1 | 02-02-006-32W1 | Blind End | Blind End | Flowline | 02-02-006-32W1 Battery OE | SATURN OIL & GAS INC. | Abandoned | Oil Well Effluent |  | Fibreglass | 0.734 | 0.734 | 80 | [7 empty] | 4960 |  |  |  |  | 15 | SYSGEN | N
PL-00019703 | 107198-001 | Y | 2 | SK PS 00165914 | 2023-08-22 | 107226-001 | 03-17-026-18W3 | 03-17-026-18W3 | Pipeline Segment Connection Above Ground | Pipeline Segment Connection Below Ground | Flowline |  | TEINE ENERGY LTD. | Operating | Oil Well Effluent |  | Steel | 0.113 | 0.113 | 114.3 | 3.2 |  | Z245.1 | 359 | I |  |  | 4960 |  |  | Uncoated |  |  | SHAPEFILE | N
PL-00019693 | 020200632W1SW | Y | 1 | SK PS 00165834 | 2023-08-22 | 127111-1 | 01-02-006-32W1 | 10-02-006-32W1 | Multi Well Battery | Well | Flowline | 02-02-006-32W1 Battery SW | SATURN OIL & GAS INC. | Discontinued | Salt water |  | Fibreglass | 0.707 | 0.707 | 80 | [7 empty] | 4960 |  |  |  |  | 15 | SYSGEN | N
PL-00019687 | 160600430W1OE | Y | 6 | SK PS 00165818 | 2023-08-22 | 241256 | 04-08-004-30W1 | 16-06-004-30W1 | Well | Multi Well Battery | Flowline | 16-06-004-30W1 Battery OE | SATURN OIL & GAS INC. | Operating | Oil Well Effluent |  | Fibreglass | 0.456 | 0.456 | 53.6 | [7 empty] | 4960 |  |  |  |  | 43 | SYSGEN | N
PL-00019692 | 617241 | Y | 3 | SK PS 00165833 | 2023-08-22 | 617241-017 | 16-03-049-24W3 | 08-10-049-24W3 | Blind End | Blind End | Flowline | Lashburn | CENOVUS ENERGY INC. | Abandoned | Oil Well Effluent |  | Steel | 0.782 | 0.782 | 114.3 | [7 empty] | 0 | [5 empty] | SHAPEFILE | N
PL-00019700 | Douglaston OE | Y | 34 | SK PS 00165901 | 2023-08-22 | 197017-001 | 09-14-005-04W2 | 05-24-005-04W2 | Pipeline Segment Connection Above Ground | Multi Well Battery | Flowline |  | CANADIAN NATURAL RESOURCES LIMITED | Operating | Oil Well Effluent |  |  | 1.358 | 1.358 | [8 empty] | 4960 |  |  |  |  | 9 | SHAPEFILE | N
PL-00019708 | Forgan OE | Y | 4 | SK PS 00165924 | 2023-08-22 | 4 | 03-07-025-14W3 | 05-07-025-14W3 | Pipeline Segment Connection Above Ground | Pipeline Segment Connection Above Ground | Flowline |  | WHITECAP RESOURCES INC. | Operating | Oil Well Effluent |  |  | 0.395 | 0.395 | 124 | 12.5 |  | FPLP | 301 |  |  |  | 4960 | [5 empty] | SHAPEFILE | N
PL-00019700 | Douglaston OE | Y | 18 | SK PS 00165885 | 2023-08-22 | 173044-001 | 03-24-005-04W2 | 05-24-005-04W2 | Well | Multi Well Battery | Flowline |  | CANADIAN NATURAL RESOURCES LIMITED | Operating | Oil Well Effluent |  |  | 1.003 | 1.003 | [8 empty] | 4960 |  |  |  |  | 9 | SHAPEFILE | N
PL-00019683 | 617245 | Y | 3 | SK PS 00165801 | 2023-08-22 | 617245-024 | 07-15-050-27W3 | 03-15-050-27W3 | Blind End | Blind End | Flowline | ABERFELDY | CENOVUS ENERGY INC. | Abandoned | Oil Well Effluent |  | Steel | 0.403 | 0.403 | 88.9 | [7 empty] | 0 | [5 empty] | SHAPEFILE | N
PL-00019694 | 020200632W1OE | Y | 7 | SK PS 00165841 | 2023-08-22 | 127438 | 05-31-005-31W1 | 14-31-005-31W1 | Blind End | Blind End | Flowline | 02-02-006-32W1 Battery OE | SATURN OIL & GAS INC. | Abandoned | Oil Well Effluent |  | Fibreglass | 0.656 | 0.656 | 80 | [7 empty] | 4960 |  |  |  |  | 15 | SYSGEN | N
PL-00019691 | 617240 | Y | 2 | SK PS 00165830 | 2023-08-22 | 617240-075 | 01-28-048-24W3 | 09-28-048-24W3 | Blind End | Blind End | Flowline | Lashburn | CENOVUS ENERGY INC. | Abandoned | Oil Well Effluent |  | Polyethylene | 0.756 | 0.756 | 60.3 | [7 empty] | 0 | [5 empty] | SHAPEFILE | N
PL-00019696 | L-EM-50 | Y | 4 | SK PS 00165854 | 2023-08-22 | P0226 | 10-04-006-11W2 | 07-10-006-11W2 | Pipeline Segment Connection Above Ground | Pipeline Segment Connection Above Ground | Flowline |  | CARDINAL ENERGY LTD. | Operating | Oil Well Effluent |  | Fibreglass | 2.134 | 2.134 | 159.5 | 4.3 |  | STAR | 800 |  |  |  | 3970 |  |  | Uncoated | Uncoated | 20 | SHAPEFILE | N
PL-00019700 | Douglaston OE | Y | 21 | SK PS 00165888 | 2023-08-22 | 181069-001 | 12-14-005-04W2 | 05-14-005-04W2 | Blind End | Blind End | Flowline |  | CANADIAN NATURAL RESOURCES LIMITED | Discontinued | Oil Well Effluent |  | Fibreglass | 0.416 | 0.416 | 80 | 2.8 | 1 | STAR | 1000 |  | 0 | 4960 | 4960 | 44.64 |  | Uncoated | Uncoated | 9 | SHAPEFILE | N
PL-00019703 | 107198-001 | Y | 1 | SK PS 00165913 | 2023-08-22 | 107198-001 | 06-17-026-18W3 | 03-17-026-18W3 | Pipeline Segment Connection Above Ground | Pipeline Segment Connection Below Ground | Flowline |  | TEINE ENERGY LTD. | Operating | Oil Well Effluent |  | Steel | 0.328 | 0.328 | 114.3 | 3.2 |  | Z245.1 | 359 | I |  |  | 4960 |  |  | Uncoated |  |  | SHAPEFILE | N
PL-00019700 | Douglaston OE | Y | 3 | SK PS 00165870 | 2023-08-22 | 108609-003 | 16-10-005-04W2 | 05-14-005-04W2 | Pipeline Segment Connection Above Ground | Oil Satellite | Flowline |  | CANADIAN NATURAL RESOURCES LIMITED | Operating | Oil Well Effluent |  |  | 1.173 | 1.173 | [8 empty] | 4960 |  |  |  |  | 9 | SHAPEFILE | N
PL-00019682 | 617182 | Y | 1 | SK PS 00165797 | 2023-08-22 | 617182-040 | 08-33-048-27W3 | 01-33-048-27W3 | Blind End | Blind End | Flowline | ABERFELDY | CENOVUS ENERGY INC. | Abandoned | Fuel Gas |  | Polyethylene | 0.445 | 0.445 | 60.3 | [7 empty] | 0 | [5 empty] | SHAPEFILE | N
PL-00019692 | 617241 | Y | 2 | SK PS 00165832 | 2023-08-22 | 617241-016 | 02-11-049-24W3 | 04-11-049-24W3 | Blind End | Blind End | Flowline | Lashburn | CENOVUS ENERGY INC. | Abandoned | Oil Well Effluent |  | Steel | 0.816 | 0.816 | 114.3 | [7 empty] | 0 | [5 empty] | SHAPEFILE | N
PL-00019708 | Forgan OE | Y | 9 | SK PS 00165929 | 2023-08-22 | 11 | 08-07-025-14W3 | 05-08-025-14W3 | Pipeline Segment Connection Above Ground | Pipeline Segment Connection Below Ground | Flowline |  | WHITECAP RESOURCES INC. | Operating | Oil Well Effluent |  | Fibreglass | 0.144 | 0.144 | 82.6 | 3 | [6 empty] | 4960 | [5 empty] | SHAPEFILE | N
PL-00019709 | Forgan SW | Y | 1 | SK PS 00165945 | 2023-08-22 | 1 | 01-12-025-15W3 | 05-07-025-14W3 | Pipeline Segment Connection Above Ground | Pipeline Segment Connection Above Ground | Flowline |  | WHITECAP RESOURCES INC. | Operating | Salt water |  |  | 0.598 | 0.598 | 100 | 11.5 |  | FCLP | 901 |  |  |  | 9930 | [5 empty] | SHAPEFILE | N
PL-00019694 | 020200632W1OE | Y | 10 | SK PS 00165844 | 2023-08-22 | 106031 | 10-01-006-32W1 | 02-02-006-32W1 | Blind End | Blind End | Flowline | 02-02-006-32W1 Battery OE | SATURN OIL & GAS INC. | Abandoned | Oil Well Effluent |  | Fibreglass | 1.479 | 1.479 | 80 | [7 empty] | 4960 |  |  |  |  | 15 | SYSGEN | N
PL-00019700 | Douglaston OE | Y | 19 | SK PS 00165886 | 2023-08-22 | 173046-001 | 12-24-005-04W2 | 05-24-005-04W2 | Well | Multi Well Battery | Flowline |  | CANADIAN NATURAL RESOURCES LIMITED | Operating | Oil Well Effluent |  |  | 0.602 | 0.602 | [8 empty] | 4960 |  |  |  |  | 9 | SHAPEFILE | N
PL-00019709 | Forgan SW | Y | 5 | SK PS 00165949 | 2023-08-22 | 5 | 07-12-025-15W3 | 07-12-025-15W3 | Pipeline Segment Connection Above Ground | Well | Flowline |  | WHITECAP RESOURCES INC. | Operating | Salt water |  |  | 0.302 | 0.302 | 100 | 11.5 |  | FCLP | 901 |  |  |  | 9930 | [5 empty] | SHAPEFILE | N
PL-00019700 | Douglaston OE | Y | 7 | SK PS 00165874 | 2023-08-22 | 117945-001 | 09-09-005-04W2 | 10-09-005-04W2 | Well | Pipeline Segment Connection Above Ground | Flowline |  | CANADIAN NATURAL RESOURCES LIMITED | Operating | Oil Well Effluent |  |  | 0.202 | 0.202 | [8 empty] | 4960 |  |  |  |  | 9 | SHAPEFILE | N
PL-00019700 | Douglaston OE | Y | 32 | SK PS 00165899 | 2023-08-22 | 195077-001 | 08-15-005-04W2 | 09-15-005-04W2 | Well | Oil Satellite | Flowline |  | CANADIAN NATURAL RESOURCES LIMITED | Operating | Oil Well Effluent |  |  | 0.634 | 0.634 | [8 empty] | 4960 |  |  |  |  | 9 | SHAPEFILE | N
PL-00019700 | Douglaston OE | Y | 37 | SK PS 00165904 | 2023-08-22 | 240728-001 | 11-24-005-04W2 | 05-24-005-04W2 | Well | Multi Well Battery | Flowline |  | CANADIAN NATURAL RESOURCES LIMITED | Operating | Oil Well Effluent |  |  | 0.871 | 0.871 | [8 empty] | 4960 |  |  |  |  | 9 | SHAPEFILE | N
PL-00009011 |  | N | 15 | SK PS 00165811 | 2023-08-22 |  | 04-20-004-06W2 | 08-19-004-06W2 | Pipeline Segment Connection Above Ground | Oil Satellite | Flowline | Steelman OE Lines | SURGE ENERGY INC. | Operating | Oil Well Effluent |  | Fibreglass | 0.501 | 0.501 | 105.8 | 3.2 | 1 | STAR | 1000 |  | 4968 | 4968 | 3960 | 12.42 | 1.5 | Uncoated | Uncoated | 2.5 | SHAPEFILE | N
PL-00019705 | 107197-001 | Y | 1 | SK PS 00165916 | 2023-08-22 | 107197-001 | 12-25-026-19W3 | 05-25-026-19W3 | Pipeline Segment Connection Above Ground | Pipeline Segment Connection Above Ground | Flowline |  | TEINE ENERGY LTD. | Operating | Oil Well Effluent |  | Steel | 0.404 | 0.404 | 114.3 | 3.2 |  | Z245.1 | 359 | I |  |  | 4960 |  |  | Uncoated |  |  | SHAPEFILE | N
PL-00019700 | Douglaston OE | Y | 39 | SK PS 00165906 | 2023-08-22 | 240733-001 | 06-24-005-04W2 | 05-24-005-04W2 | Well | Multi Well Battery | Flowline |  | CANADIAN NATURAL RESOURCES LIMITED | Operating | Oil Well Effluent |  |  | 0.444 | 0.444 | [8 empty] | 4960 |  |  |  |  | 9 | SHAPEFILE | N
PL-00019708 | Forgan OE | Y | 17 | SK PS 00165937 | 2023-08-22 | 21 | 15-12-025-15W3 | 10-12-025-15W3 | Pipeline Segment Connection Above Ground | Pipeline Segment Connection Above Ground | Flowline |  | WHITECAP RESOURCES INC. | Operating | Oil Well Effluent |  | Fibreglass | 0.299 | 0.299 | 82.6 | 3 | [6 empty] | 4960 | [5 empty] | SHAPEFILE | N
PL-00019694 | 020200632W1OE | Y | 8 | SK PS 00165842 | 2023-08-22 | 127437 | 06-31-005-31W1 | 14-31-005-31W1 | Blind End | Blind End | Flowline | 02-02-006-32W1 Battery OE | SATURN OIL & GAS INC. | Abandoned | Oil Well Effluent |  | Fibreglass | 0.648 | 0.648 | 80 | [7 empty] | 4960 |  |  |  |  | 15 | SYSGEN | N
PL-00019699 | L-EM-53 | Y | 4 | SK PS 00165867 | 2023-08-22 | P0629 | 11-03-006-11W2 | 09-03-006-11W2 | Pipeline Segment Connection Below Ground | Oil Satellite | Flowline |  | CARDINAL ENERGY LTD. | Operating | Oil Well Effluent |  | Fibreglass | 0.781 | 0.781 | 105.7 | 3.1 |  | STAR | 800 |  |  |  | 3970 |  |  | Uncoated | Uncoated | 20 | SHAPEFILE | N
PL-00019681 | 617170 | Y | 2 | SK PS 00165796 | 2023-08-22 | 617170-010 | 03-15-050-27W3 | 15-10-050-27W3 | Blind End | Blind End | Flowline | ABERFELDY | CENOVUS ENERGY INC. | Abandoned | Salt water |  | Steel | 0.467 | 0.467 | 88.9 | [7 empty] | 0 | [5 empty] | SHAPEFILE | N
PL-00019700 | Douglaston OE | Y | 25 | SK PS 00165892 | 2023-08-22 | 193181-001 | 09-15-005-04W2 | 05-14-005-04W2 | Well | Oil Satellite | Flowline |  | CANADIAN NATURAL RESOURCES LIMITED | Operating | Oil Well Effluent |  |  | 0.592 | 0.592 | [8 empty] | 4960 |  |  |  |  | 9 | SHAPEFILE | N
PL-00019708 | Forgan OE | Y | 15 | SK PS 00165935 | 2023-08-22 | 19 | 14-12-025-15W3 | 15-12-025-15W3 | Pipeline Segment Connection Above Ground | Pipeline Segment Connection Below Ground | Flowline |  | WHITECAP RESOURCES INC. | Operating | Oil Well Effluent |  |  | 0.238 | 0.238 | 97 | 10 |  | FPLP | 301 |  |  |  | 4960 | [5 empty] | SHAPEFILE | N
PL-00019700 | Douglaston OE | Y | 31 | SK PS 00165898 | 2023-08-22 | 195075-001 | 01-23-005-04W2 | 05-24-005-04W2 | Oil Satellite | Multi Well Battery | Flowline |  | CANADIAN NATURAL RESOURCES LIMITED | Operating | Oil Well Effluent |  |  | 0.657 | 0.657 | [8 empty] | 4960 |  |  |  |  | 9 | SHAPEFILE | N
PL-00019708 | Forgan OE | Y | 12 | SK PS 00165932 | 2023-08-22 | 14 | 08-12-025-15W3 | 07-12-025-15W3 | Pipeline Segment Connection Above Ground | Pipeline Segment Connection Below Ground | Flowline |  | WHITECAP RESOURCES INC. | Operating | Oil Well Effluent |  |  | 0.218 | 0.218 | 124 | 12.5 |  | FPLP | 301 |  |  |  | 4960 | [5 empty] | SHAPEFILE | N
PL-00019694 | 020200632W1OE | Y | 4 | SK PS 00165838 | 2023-08-22 | 137487 | 14-36-005-32W1 | 01-02-006-32W1 | Blind End | Blind End | Flowline | 02-02-006-32W1 Battery OE | SATURN OIL & GAS INC. | Abandoned | Oil Well Effluent |  | Fibreglass | 1.139 | 1.139 | 104.9 | 3.6 | [6 empty] | 4960 |  |  |  |  | 15 | SYSGEN | N
PL-00019708 | Forgan OE | Y | 3 | SK PS 00165923 | 2023-08-22 | 3 | 03-07-025-14W3 | 05-07-025-14W3 | Pipeline Segment Connection Above Ground | Pipeline Segment Connection Above Ground | Flowline |  | WHITECAP RESOURCES INC. | Operating | Oil Well Effluent |  |  | 0.391 | 0.391 | 97 | 10 |  | FPLP | 301 |  |  |  | 4960 | [5 empty] | SHAPEFILE | N
PL-00019699 | L-EM-53 | Y | 2 | SK PS 00165865 | 2023-08-22 | P0627 | 10-04-006-11W2 | 08-04-006-11W2 | Oil Satellite | Pipeline Segment Connection Below Ground | Flowline |  | CARDINAL ENERGY LTD. | Operating | Oil Well Effluent |  | Fibreglass | 0.714 | 0.714 | 52.3 | 1.5 |  | STAR | 800 |  | 0 |  | 3970 |  |  | Uncoated | Uncoated | 20 | SHAPEFILE | N
PL-00019687 | 160600430W1OE | Y | 9 | SK PS 00165821 | 2023-08-22 | 248495 | 09-07-004-30W1 | 12-08-004-30W1 | Well | Oil Satellite | Flowline | 16-06-004-30W1 Battery OE | SATURN OIL & GAS INC. | Operating | Oil Well Effluent |  | Fibreglass | 0.156 | 0.156 | 60 | [7 empty] | 4960 |  |  |  |  | 43 | SYSGEN | N
PL-00019696 | L-EM-50 | Y | 3 | SK PS 00165853 | 2023-08-22 | P0202 | 09-08-006-11W2 | 07-10-006-11W2 | Pipeline Segment Connection Above Ground | Pipeline Segment Connection Above Ground | Flowline |  | CARDINAL ENERGY LTD. | Operating | Oil Well Effluent |  | Fibreglass | 2.89 | 2.89 | 207.8 | 5.6 |  | STAR | 800 |  |  |  | 3970 |  |  | Uncoated | Uncoated | 20 | SHAPEFILE | N
PL-00019700 | Douglaston OE | Y | 4 | SK PS 00165871 | 2023-08-22 | 108609-005 | 04-14-005-04W2 | 05-14-005-04W2 | Well | Oil Satellite | Flowline |  | CANADIAN NATURAL RESOURCES LIMITED | Operating | Oil Well Effluent |  |  | 0.593 | 0.593 | [8 empty] | 4960 |  |  |  |  | 9 | SHAPEFILE | N
PL-00019700 | Douglaston OE | Y | 1 | SK PS 00165868 | 2023-08-22 | 108609-002 | 10-09-005-04W2 | 16-10-005-04W2 | Oil Satellite | Pipeline Segment Connection Below Ground | Flowline |  | CANADIAN NATURAL RESOURCES LIMITED | Operating | Oil Well Effluent |  |  | 2.373 | 2.373 | [8 empty] | 4960 |  |  |  |  | 9 | SHAPEFILE | N
PL-00019709 | Forgan SW | Y | 4 | SK PS 00165948 | 2023-08-22 | 4 | 07-12-025-15W3 | 07-12-025-15W3 | Pipeline Segment Connection Above Ground | Well | Flowline |  | WHITECAP RESOURCES INC. | Operating | Salt water |  |  | 0.282 | 0.282 | 100 | 11.5 |  | FCLP | 901 |  |  |  | 9930 | [5 empty] | SHAPEFILE | N
PL-00019683 | 617245 | Y | 2 | SK PS 00165800 | 2023-08-22 | 617245-023 | 07-15-050-27W3 | 03-15-050-27W3 | Blind End | Blind End | Flowline | ABERFELDY | CENOVUS ENERGY INC. | Abandoned | Oil Well Effluent |  | Steel | 0.41 | 0.41 | 88.9 | [7 empty] | 0 | [5 empty] | SHAPEFILE | N
PL-00019687 | 160600430W1OE | Y | 10 | SK PS 00165822 | 2023-08-22 | 100532 | 06-13-004-31W1 | 07-13-004-31W1 | Well | Oil Satellite | Flowline | 16-06-004-30W1 Battery OE | SATURN OIL & GAS INC. | Discontinued | Oil Well Effluent |  | Fibreglass | 0.275 | 0.275 | 80 | [7 empty] | 4960 |  |  |  |  | 43 | SYSGEN | N
PL-00019700 | Douglaston OE | Y | 15 | SK PS 00165882 | 2023-08-22 | 170878-001 | 01-24-005-04W2 | 05-24-005-04W2 | Well | Multi Well Battery | Flowline |  | CANADIAN NATURAL RESOURCES LIMITED | Operating | Oil Well Effluent |  |  | 1.365 | 1.365 | [8 empty] | 4960 |  |  |  |  | 9 | SHAPEFILE | N
PL-00019679 | 617100 | Y | 1 | SK PS 00165791 | 2023-08-22 | 617100-064 | 02-15-051-27W3 | 02-15-051-27W3 | Blind End | Blind End | Flowline | ABERFELDY | CENOVUS ENERGY INC. | Abandoned | Natural Gas |  | Polyethylene | 0.07 | 0.07 | 88.9 | [7 empty] | 0 | [5 empty] | SHAPEFILE | N
PL-00019684 | 617257 | Y | 3 | SK PS 00165807 | 2023-08-22 | 617257-106 | 12-30-049-26W3 | 11-30-049-26W3 | Blind End | Blind End | Flowline | ABERFELDY | CENOVUS ENERGY INC. | Abandoned | Oil Well Effluent |  | Steel | 0.403 | 0.403 | 88.9 | [7 empty] | 0 | [5 empty] | SHAPEFILE | N
PL-00019700 | Douglaston OE | Y | 11 | SK PS 00165878 | 2023-08-22 | 148932-001 | 03-25-005-04W2 | 05-24-005-04W2 | Well | Multi Well Battery | Flowline |  | CANADIAN NATURAL RESOURCES LIMITED | Operating | Oil Well Effluent |  |  | 1.53 | 1.53 | [8 empty] | 4960 |  |  |  |  | 9 | SHAPEFILE | N
PL-00019708 | Forgan OE | Y | 23 | SK PS 00165943 | 2023-08-22 | 23 | 11-07-025-14W3 | 10-12-025-15W3 | Pipeline Segment Connection Above Ground | Multi Well Battery | Flowline |  | WHITECAP RESOURCES INC. | Operating | Oil Well Effluent |  | Fibreglass | 1.585 | 1.585 | 82.6 | 3 | [6 empty] | 4960 | [5 empty] | SHAPEFILE | N
PL-00019684 | 617257 | Y | 1 | SK PS 00165805 | 2023-08-22 | 617257-087 | 09-25-049-27W3 | 12-30-049-26W3 | Blind End | Blind End | Flowline | ABERFELDY | CENOVUS ENERGY INC. | Abandoned | Oil Well Effluent |  | Steel | 0.47 | 0.47 | 88.9 | [7 empty] | 0 | [5 empty] | SHAPEFILE | N
PL-00019700 | Douglaston OE | Y | 36 | SK PS 00165903 | 2023-08-22 | 240727-001 | 15-24-005-04W2 | 15-24-005-04W2 | Well | Pump Station | Flowline |  | CANADIAN NATURAL RESOURCES LIMITED | Operating | Oil Well Effluent |  |  | 0.065 | 0.065 | [8 empty] | 4960 |  |  |  |  | 9 | SHAPEFILE | N
PL-00019699 | L-EM-53 | Y | 3 | SK PS 00165866 | 2023-08-22 | P0628 | 08-04-006-11W2 | 11-03-006-11W2 | Pipeline Segment Connection Below Ground | Pipeline Segment Connection Below Ground | Flowline |  | CARDINAL ENERGY LTD. | Operating | Oil Well Effluent |  | Fibreglass | 0.828 | 0.828 | 79.5 | 2.3 |  | STAR | 800 |  |  |  | 3970 |  |  | Uncoated | Uncoated | 20 | SHAPEFILE | N
PL-00019696 | L-EM-50 | Y | 1 | SK PS 00165851 | 2023-08-22 | P0087 | 01-07-006-11W2 | 07-08-006-11W2 | Pipeline Segment Connection Above Ground | Pipeline Segment Connection Below Ground | Flowline |  | CARDINAL ENERGY LTD. | Operating | Oil Well Effluent |  | Fibreglass | 1.098 | 1.098 | 159.5 | 4.3 |  | STAR | 800 |  |  |  | 3970 |  |  | Uncoated | Uncoated | 20 | SHAPEFILE | N
PL-00019707 | Forgan NG | Y | 1 | SK PS 00165919 | 2023-08-22 | 1 | 03-07-025-14W3 | 05-07-025-14W3 | Pipeline Segment Connection Above Ground | Pipeline Segment Connection Above Ground | Flowline |  | WHITECAP RESOURCES INC. | Operating | Natural Gas |  |  | 0.402 | 0.402 | 97 | 10 |  | FPLP | 301 |  |  |  | 4960 | [5 empty] | SHAPEFILE | N
PL-00019700 | Douglaston OE | Y | 17 | SK PS 00165884 | 2023-08-22 | 173043-001 | 15-23-005-04W2 | 05-24-005-04W2 | Blind End | Blind End | Flowline |  | CANADIAN NATURAL RESOURCES LIMITED | Discontinued | Oil Well Effluent |  | Fibreglass | 1.418 | 1.418 | 80 | 2.8 | 1 | STAR | 1000 |  | 0 | 4960 | 4960 | 44.64 |  | Uncoated | Uncoated | 9 | SHAPEFILE | N
PL-00019700 | Douglaston OE | Y | 29 | SK PS 00165896 | 2023-08-22 | 193428-001 | 14-14-005-04W2 | 01-23-005-04W2 | Well | Oil Satellite | Flowline |  | CANADIAN NATURAL RESOURCES LIMITED | Operating | Oil Well Effluent |  |  | 1.211 | 1.211 | [8 empty] | 4960 |  |  |  |  | 9 | SHAPEFILE | N
PL-00019708 | Forgan OE | Y | 16 | SK PS 00165936 | 2023-08-22 | 20 | 14-12-025-15W3 | 15-12-025-15W3 | Pipeline Segment Connection Above Ground | Pipeline Segment Connection Below Ground | Flowline |  | WHITECAP RESOURCES INC. | Operating | Oil Well Effluent |  |  | 0.228 | 0.228 | 124 | 12.5 |  | FPLP | 301 |  |  |  | 4960 | [5 empty] | SHAPEFILE | N
PL-00019696 | L-EM-50 | Y | 5 | SK PS 00165855 | 2023-08-22 | P0201 | 10-10-006-11W2 | 07-10-006-11W2 | Pipeline Segment Connection Above Ground | Pipeline Segment Connection Above Ground | Flowline |  | CARDINAL ENERGY LTD. | Operating | Oil Well Effluent |  | Fibreglass | 0.51 | 0.51 | 207.8 | 5.6 |  | STAR | 800 |  |  |  | 3970 |  |  | Uncoated | Uncoated | 20 | SHAPEFILE | N
PL-00019687 | 160600430W1OE | Y | 12 | SK PS 00165824 | 2023-08-22 | 104382 | 09-07-004-30W1 | 08-07-004-30W1 | Well | Oil Satellite | Flowline | 16-06-004-30W1 Battery OE | SATURN OIL & GAS INC. | Operating | Oil Well Effluent |  | Fibreglass | 0.014 | 0.014 | 50 | [7 empty] | 4960 |  |  |  |  | 43 | SYSGEN | N
PL-00019704 | 101593-001 | Y | 1 | SK PS 00165915 | 2023-08-22 | 101593-001 | 12-25-026-19W3 | 05-25-026-19W3 | Pipeline Segment Connection Above Ground | Pipeline Segment Connection Above Ground | Flowline |  | TEINE ENERGY LTD. | Operating | Oil Well Effluent |  | Steel | 0.404 | 0.404 | 88.9 | 3.2 |  | Z245.1 | 359 | I |  |  | 4960 |  |  | Uncoated |  |  | SHAPEFILE | N
PL-00019696 | L-EM-50 | Y | 2 | SK PS 00165852 | 2023-08-22 | P0200 | 07-08-006-11W2 | 09-08-006-11W2 | Pipeline Segment Connection Below Ground | Pipeline Segment Connection Above Ground | Flowline |  | CARDINAL ENERGY LTD. | Operating | Oil Well Effluent |  | Fibreglass | 0.704 | 0.704 | 207.8 | 5.6 |  | STAR | 800 |  |  |  | 3970 |  |  | Uncoated | Uncoated | 20 | SHAPEFILE | N
PL-00019697 | L-EM-51 | Y | 2 | SK PS 00165857 | 2023-08-22 | P0946 | 09-09-006-11W2 | 10-10-006-11W2 | Oil Satellite | Pipeline Segment Connection Above Ground | Flowline |  | CARDINAL ENERGY LTD. | Operating | Oil Well Effluent |  | Composite | 1.49 | 1.49 | 112 | 1.8 |  | FSLP | 750 |  |  |  | 3723 |  |  | Uncoated | Uncoated | 20 | SHAPEFILE | N
PL-00019692 | 617241 | Y | 1 | SK PS 00165831 | 2023-08-22 | 617241-015 | 02-11-049-24W3 | 04-11-049-24W3 | Blind End | Blind End | Flowline | Lashburn | CENOVUS ENERGY INC. | Abandoned | Oil Well Effluent |  | Steel | 0.792 | 0.792 | 114.3 | [7 empty] | 0 | [5 empty] | SHAPEFILE | N
PL-00019700 | Douglaston OE | Y | 23 | SK PS 00165890 | 2023-08-22 | 186835-001 | 15-24-005-04W2 | 16-24-005-04W2 | Pipeline Segment Connection Below Ground | Oil Satellite | Flowline |  | CANADIAN NATURAL RESOURCES LIMITED | Operating | Oil Well Effluent |  |  | 0.398 | 0.398 | [8 empty] | 4960 |  |  |  |  | 9 | SHAPEFILE | N
PL-00019700 | Douglaston OE | Y | 42 | SK PS 00165909 | 2023-08-22 | 247635-001 | 09-14-005-04W2 | 09-14-005-04W2 | Blind End | Blind End | Flowline |  | CANADIAN NATURAL RESOURCES LIMITED | Discontinued | Oil Well Effluent |  | Fibreglass | 0.141 | 0.141 | 80 | 2.8 | 1 | STAR | 1000 |  | 0 | 4960 | 4960 | 44.64 |  | Uncoated | Uncoated | 9 | SHAPEFILE | N
PL-00019700 | Douglaston OE | Y | 33 | SK PS 00165900 | 2023-08-22 | 195085-001 | 04-14-005-04W2 | 05-14-005-04W2 | Well | Oil Satellite | Flowline |  | CANADIAN NATURAL RESOURCES LIMITED | Operating | Oil Well Effluent |  |  | 0.501 | 0.501 | [8 empty] | 4960 |  |  |  |  | 9 | SHAPEFILE | N
PL-00019700 | Douglaston OE | Y | 14 | SK PS 00165881 | 2023-08-22 | 153814-001 | 08-14-005-04W2 | 09-14-005-04W2 | Well | Oil Satellite | Flowline |  | CANADIAN NATURAL RESOURCES LIMITED | Operating | Oil Well Effluent |  |  | 0.223 | 0.223 | [8 empty] | 4960 |  |  |  |  | 9 | SHAPEFILE | N
PL-00009011 |  | N | 16 | SK PS 00165812 | 2023-08-22 |  | 02-10-005-06W2 | 16-03-005-06W2 | Oil Satellite | Pipeline Segment Connection Above Ground | Flowline | Steelman OE Lines | SURGE ENERGY INC. | Operating | Oil Well Effluent |  | Fibreglass | 0.324 | 0.324 | 165.1 | 5.1 | 1 | STAR | 1000 |  | 4968 | 4968 | 3960 | 12.42 | 1.5 | Uncoated | Uncoated | 2.5 | SHAPEFILE | N
PL-00019683 | 617245 | Y | 1 | SK PS 00165799 | 2023-08-22 | 617245-022 | 07-15-050-27W3 | 03-15-050-27W3 | Blind End | Blind End | Flowline | ABERFELDY | CENOVUS ENERGY INC. | Abandoned | Oil Well Effluent |  | Steel | 0.4 | 0.4 | 114.3 | [7 empty] | 0 | [5 empty] | SHAPEFILE | N
PL-00019708 | Forgan OE | Y | 21 | SK PS 00165941 | 2023-08-22 | 15 | 06-08-025-14W3 | 05-08-025-14W3 | Pipeline Segment Connection Above Ground | Pipeline Segment Connection Below Ground | Flowline |  | WHITECAP RESOURCES INC. | Operating | Oil Well Effluent |  | Fibreglass | 0.405 | 0.405 | 82.6 | 3 | [6 empty] | 4960 | [5 empty] | SHAPEFILE | N
PL-00019700 | Douglaston OE | Y | 2 | SK PS 00165869 | 2023-08-22 | 108609-001 | 10-09-005-04W2 | 10-09-005-04W2 | Well | Oil Satellite | Flowline |  | CANADIAN NATURAL RESOURCES LIMITED | Operating | Oil Well Effluent |  |  | 0.156 | 0.156 | [8 empty] | 4960 |  |  |  |  | 9 | SHAPEFILE | N
PL-00019695 | L-EM-49 | Y | 3 | SK PS 00165848 | 2023-08-22 | P0881 | 13-05-006-11W2 | 01-07-006-11W2 | Pipeline Segment Connection Above Ground | Pipeline Segment Connection Above Ground | Flowline |  | CARDINAL ENERGY LTD. | Operating | Oil Well Effluent |  | Fibreglass | 0.57 | 0.57 | 105.8 | 3.2 |  | STAR | 1000 |  |  |  | 4960 |  |  | Uncoated | Uncoated | 20 | SHAPEFILE | N
PL-00019684 | 617257 | Y | 2 | SK PS 00165806 | 2023-08-22 | 617257-105 | 12-30-049-26W3 | 11-30-049-26W3 | Blind End | Blind End | Flowline | ABERFELDY | CENOVUS ENERGY INC. | Abandoned | Oil Well Effluent |  | Steel | 0.403 | 0.403 | 114.3 | [7 empty] | 0 | [5 empty] | SHAPEFILE | N
PL-00019700 | Douglaston OE | Y | 6 | SK PS 00165873 | 2023-08-22 | 108609-009 | 01-23-005-04W2 | 01-23-005-04W2 | Well | Oil Satellite | Flowline |  | CANADIAN NATURAL RESOURCES LIMITED | Operating | Oil Well Effluent |  |  | 0.103 | 0.103 | [8 empty] | 4960 |  |  |  |  | 9 | SHAPEFILE | N
PL-00019691 | 617240 | Y | 1 | SK PS 00165829 | 2023-08-22 | 617240-050 | 12-02-049-24W3 | 02-02-049-24W3 | Blind End | Blind End | Flowline | Lashburn | CENOVUS ENERGY INC. | Abandoned | Oil Well Effluent |  | Steel | 1.069 | 1.069 | 168.3 | [7 empty] | 0 | [5 empty] | SHAPEFILE | N
PL-00019689 | 617078 | Y | 1 | SK PS 00165826 | 2023-08-22 | 617078-051 | 03-04-049-22W3 | 07-33-048-22W3 | Blind End | Blind End | Flowline | Lashburn | CENOVUS ENERGY INC. | Abandoned | Fuel Gas |  | Steel | 1.53 | 1.53 | 60.3 | [7 empty] | 0 | [5 empty] | SHAPEFILE | N
PL-00019700 | Douglaston OE | Y | 26 | SK PS 00165893 | 2023-08-22 | 193182-001 | 09-15-005-04W2 | 05-14-005-04W2 | Pipeline Segment Connection Above Ground | Oil Satellite | Flowline |  | CANADIAN NATURAL RESOURCES LIMITED | Operating | Oil Well Effluent |  |  | 0.657 | 0.657 | [8 empty] | 4960 |  |  |  |  | 9 | SHAPEFILE | N
PL-00019698 | L-EM-52 | Y | 4 | SK PS 00165861 | 2023-08-22 | P0647 | 10-10-006-11W2 | 09-11-006-11W2 | Oil Satellite | Pipeline Segment Connection Above Ground | Flowline |  | CARDINAL ENERGY LTD. | Operating | Oil Well Effluent |  | Fibreglass | 1.871 | 1.871 | 175.5 | 9.1 |  | BLUEST | 1000 |  |  |  | 4960 |  |  | Uncoated | Uncoated | 20 | SHAPEFILE | N
PL-00019698 | L-EM-52 | Y | 1 | SK PS 00165858 | 2023-08-22 | P0644 | 09-11-006-11W2 | 09-11-006-11W2 | Oil Satellite | Pipeline Segment Connection Above Ground | Flowline |  | CARDINAL ENERGY LTD. | Operating | Oil Well Effluent |  | Fibreglass | 0.089 | 0.089 | 90.2 | 4.6 |  | BLUEST | 1000 |  | 0 |  | 4960 |  |  | Uncoated | Uncoated | 20 | SHAPEFILE | N
PL-00019685 | 617258 | Y | 1 | SK PS 00165808 | 2023-08-22 | 617258-021 | 16-25-049-27W3 | 10-30-049-26W3 | Blind End | Blind End | Flowline | ABERFELDY | CENOVUS ENERGY INC. | Abandoned | Oil Well Effluent |  | Steel | 1.377 | 1.377 | 88.9 | [7 empty] | 0 | [5 empty] | SHAPEFILE | N
PL-00019700 | Douglaston OE | Y | 43 | SK PS 00165910 | 2023-08-22 | 247996-001 | 16-24-005-04W2 | 16-24-005-04W2 | Well | Oil Satellite | Flowline |  | CANADIAN NATURAL RESOURCES LIMITED | Operating | Oil Well Effluent |  |  | 0.211 | 0.211 | [8 empty] | 4960 |  |  |  |  | 9 | SHAPEFILE | N
PL-00019680 | 617103 | Y | 3 | SK PS 00165794 | 2023-08-22 | 617103-045 | 07-15-050-27W3 | 08-15-050-27W3 | Blind End | Blind End | Flowline | ABERFELDY | CENOVUS ENERGY INC. | Abandoned | Fuel Gas |  | Polyethylene | 0.407 | 0.407 | 33.4 | [7 empty] | 0 | [5 empty] | SHAPEFILE | N
PL-00034679 |  | Y | 2 | SK PS 00165836 | 2023-08-22 | 137491 | 09-02-006-32W1 | 01-02-006-32W1 | Blind End | Blind End | Flowline |  | BURGESS CREEK EXPLORATION INC. | Abandoned | Oil Well Effluent |  | Fibreglass | 0.848 | 0.848 | 168.3 | 9.9 | [6 empty] | 4960 |  |  |  |  | 15 | SYSGEN | N
PL-00019694 | 020200632W1OE | Y | 5 | SK PS 00165839 | 2023-08-22 | 102519 | 14-36-005-32W1 | 01-02-006-32W1 | Blind End | Blind End | Flowline | 02-02-006-32W1 Battery OE | SATURN OIL & GAS INC. | Abandoned | Oil Well Effluent |  | Fibreglass | 1.13 | 1.13 | 80 | 2.8 | [6 empty] | 4960 |  |  |  |  | 15 | SYSGEN | N
PL-00019687 | 160600430W1OE | Y | 4 | SK PS 00165816 | 2023-08-22 | 241254 | 05-08-004-30W1 | 12-08-004-30W1 | Well | Oil Satellite | Flowline | 16-06-004-30W1 Battery OE | SATURN OIL & GAS INC. | Operating | Oil Well Effluent |  | Fibreglass | 0.243 | 0.243 | 80 | [7 empty] | 4960 |  |  |  |  | 43 | SYSGEN | N
PL-00019700 | Douglaston OE | Y | 35 | SK PS 00165902 | 2023-08-22 | 197735-001 | 04-24-005-04W2 | 05-24-005-04W2 | Well | Multi Well Battery | Flowline |  | CANADIAN NATURAL RESOURCES LIMITED | Operating | Oil Well Effluent |  |  | 0.317 | 0.317 | [8 empty] | 4960 |  |  |  |  | 9 | SHAPEFILE | N
PL-00019687 | 160600430W1OE | Y | 3 | SK PS 00165815 | 2023-08-22 | 130274 | 10-07-004-30W1 | 08-07-004-30W1 | Well | Pipeline Segment Connection Above Ground | Flowline | 16-06-004-30W1 Battery OE | SATURN OIL & GAS INC. | Operating | Oil Well Effluent |  | Fibreglass | 0.586 | 0.586 | 80 | [7 empty] | 4960 |  |  |  |  | 43 | SYSGEN | N
PL-00019708 | Forgan OE | Y | 5 | SK PS 00165925 | 2023-08-22 | 5 | 05-07-025-14W3 | 01-12-025-15W3 | Pipeline Segment Connection Above Ground | Pipeline Segment Connection Above Ground | Flowline |  | WHITECAP RESOURCES INC. | Operating | Oil Well Effluent |  |  | 0.635 | 0.635 | [8 empty] | 4960 | [5 empty] | SHAPEFILE | N
PL-00019695 | L-EM-49 | Y | 4 | SK PS 00165849 | 2023-08-22 | P1089 | 05-05-006-11W2 | 13-05-006-11W2 | Pipeline Segment Connection Above Ground | Pipeline Segment Connection Above Ground | Flowline |  | CARDINAL ENERGY LTD. | Operating | Oil Well Effluent |  | Fibreglass | 0.835 | 0.835 | 105.8 | 3.2 |  | STAR | 1000 |  |  |  | 4960 |  |  | Uncoated | Uncoated | 20 | SHAPEFILE | N
PL-00019706 |  | N | 2 | SK PS 00165918 | 2023-08-22 |  | 03-22-002-14W2 | 03-22-002-14W2 | Blind End | Blind End | Flowline |  | ALLIED ENERGY II CORP. | Discontinued | Oil Well Effluent |  | Fibreglass | 0.132 | 0.132 | 81.2 | 2.5 | 1 | STAR | 1000 |  | 4968 | 4968 | 4960 | 24.3 | 1.5 | Uncoated | Uncoated | 4.9 | SHAPEFILE | N
PL-00019707 | Forgan NG | Y | 2 | SK PS 00165920 | 2023-08-22 | 2 | 05-07-025-14W3 | 01-12-025-15W3 | Pipeline Segment Connection Above Ground | Pipeline Segment Connection Above Ground | Flowline |  | WHITECAP RESOURCES INC. | Operating | Natural Gas |  |  | 0.618 | 0.618 | 97 | 10 |  | FPLP | 301 |  |  |  | 4960 | [5 empty] | SHAPEFILE | N
PL-00019695 | L-EM-49 | Y | 2 | SK PS 00165847 | 2023-08-22 | P1036 | 03-07-006-11W2 | 01-07-006-11W2 | Oil Satellite | Pipeline Segment Connection Above Ground | Flowline |  | CARDINAL ENERGY LTD. | Operating | Oil Well Effluent |  | Fibreglass | 1.144 | 1.144 | 158.3 | 4.8 |  | STAR | 1000 |  |  |  | 4960 |  |  | Uncoated | Uncoated | 20 | SHAPEFILE | N
PL-00019700 | Douglaston OE | Y | 40 | SK PS 00165907 | 2023-08-22 | 240734-001 | 07-24-005-04W2 | 05-24-005-04W2 | Well | Multi Well Battery | Flowline |  | CANADIAN NATURAL RESOURCES LIMITED | Operating | Oil Well Effluent |  |  | 1.089 | 1.089 | [8 empty] | 4960 |  |  |  |  | 9 | SHAPEFILE | N
PL-00019700 | Douglaston OE | Y | 9 | SK PS 00165876 | 2023-08-22 | 143950-001 | 02-15-005-04W2 | 05-14-005-04W2 | Well | Oil Satellite | Flowline |  | CANADIAN NATURAL RESOURCES LIMITED | Operating | Oil Well Effluent |  |  | 1.146 | 1.146 | [8 empty] | 4960 |  |  |  |  | 9 | SHAPEFILE | N
PL-00019708 | Forgan OE | Y | 19 | SK PS 00165939 | 2023-08-22 | 7 | 05-08-025-14W3 | 11-07-025-14W3 | Pipeline Segment Connection Above Ground | Pipeline Segment Connection Above Ground | Flowline |  | WHITECAP RESOURCES INC. | Operating | Oil Well Effluent |  | Fibreglass | 1.609 | 1.609 | 82.6 | 3 | [6 empty] | 4960 | [5 empty] | SHAPEFILE | N
PL-00019698 | L-EM-52 | Y | 3 | SK PS 00165860 | 2023-08-22 | P0646 | 01-10-006-11W2 | 09-11-006-11W2 | Oil Satellite | Pipeline Segment Connection Above Ground | Flowline |  | CARDINAL ENERGY LTD. | Operating | Oil Well Effluent |  | Fibreglass | 1.866 | 1.866 | 175.5 | 9.1 |  | BLUEST | 1000 |  |  |  | 4960 |  |  | Uncoated | Uncoated | 20 | SHAPEFILE | N
PL-00019708 | Forgan OE | Y | 13 | SK PS 00165933 | 2023-08-22 | 17 | 14-07-025-14W3 | 11-07-025-14W3 | Pipeline Segment Connection Above Ground | Pipeline Segment Connection Above Ground | Flowline |  | WHITECAP RESOURCES INC. | Operating | Oil Well Effluent |  | Fibreglass | 0.476 | 0.476 | 82.6 | 3 | [6 empty] | 4960 | [5 empty] | SHAPEFILE | N
PL-00019701 | 140410-001 | Y | 1 | SK PS 00165911 | 2023-08-22 | 140410-001 | 09-35-032-19W3 | 16-35-032-19W3 | Pipeline Segment Connection Above Ground | Multi Well Battery | Flowline |  | TEINE ENERGY LTD. | Operating | Oil Well Effluent |  | Steel | 0.354 | 0.354 | 88.9 | 3.2 |  | Z245.1 | 359 | I |  |  | 4960 |  |  | Uncoated |  |  | SHAPEFILE | N
PL-00019687 | 160600430W1OE | Y | 7 | SK PS 00165819 | 2023-08-22 | 241258 | 08-07-004-30W1 | 16-06-004-30W1 | Well | Multi Well Battery | Flowline | 16-06-004-30W1 Battery OE | SATURN OIL & GAS INC. | Operating | Oil Well Effluent |  | Fibreglass | 0.73 | 0.73 | 60.3 | [7 empty] | 4960 |  |  |  |  | 43 | SYSGEN | N
PL-00019681 | 617170 | Y | 1 | SK PS 00165795 | 2023-08-22 | 617170-009 | 03-15-050-27W3 | 07-15-050-27W3 | Blind End | Blind End | Flowline | ABERFELDY | CENOVUS ENERGY INC. | Abandoned | Salt water |  | Fibreglass | 0.447 | 0.447 | 88.3 | [7 empty] | 0 | [5 empty] | SHAPEFILE | N
PL-00019687 | 160600430W1OE | Y | 5 | SK PS 00165817 | 2023-08-22 | 241255 | 02-08-004-30W1 | 16-06-004-30W1 | Well | Multi Well Battery | Flowline | 16-06-004-30W1 Battery OE | SATURN OIL & GAS INC. | Operating | Oil Well Effluent |  | Fibreglass | 1.106 | 1.106 | 53.6 | [7 empty] | 4960 |  |  |  |  | 43 | SYSGEN | N
PL-00019700 | Douglaston OE | Y | 12 | SK PS 00165879 | 2023-08-22 | 148939-001 | 05-14-005-04W2 | 09-14-005-04W2 | Pipeline Segment Connection Above Ground | Oil Satellite | Flowline |  | CANADIAN NATURAL RESOURCES LIMITED | Operating | Oil Well Effluent |  |  | 1.525 | 1.525 | [8 empty] | 4960 |  |  |  |  | 9 | SHAPEFILE | N
PL-00019708 | Forgan OE | Y | 18 | SK PS 00165938 | 2023-08-22 | 22 | 15-12-025-15W3 | 10-12-025-15W3 | Pipeline Segment Connection Above Ground | Pipeline Segment Connection Above Ground | Flowline |  | WHITECAP RESOURCES INC. | Operating | Oil Well Effluent |  | Fibreglass | 0.321 | 0.321 | 101.6 | 6.6 | [6 empty] | 4960 | [5 empty] | SHAPEFILE | N
PL-00019700 | Douglaston OE | Y | 38 | SK PS 00165905 | 2023-08-22 | 240732-001 | 16-24-005-04W2 | 16-24-005-04W2 | Well | Oil Satellite | Flowline |  | CANADIAN NATURAL RESOURCES LIMITED | Operating | Oil Well Effluent |  |  | 0.144 | 0.144 | [8 empty] | 4960 |  |  |  |  | 9 | SHAPEFILE | N
PL-00019694 | 020200632W1OE | Y | 6 | SK PS 00165840 | 2023-08-22 | 126541 | 14-31-005-31W1 | 14-36-005-32W1 | Blind End | Blind End | Flowline | 02-02-006-32W1 Battery OE | SATURN OIL & GAS INC. | Abandoned | Oil Well Effluent |  | Fibreglass | 1.379 | 1.379 | 150.1 | 3.6 | [6 empty] | 4960 |  |  |  |  | 15 | SYSGEN | N
PL-00019702 | 107139-001 | Y | 1 | SK PS 00165912 | 2023-08-22 | 107139-001 | 09-35-032-19W3 | 16-35-032-19W3 | Pipeline Segment Connection Above Ground | Multi Well Battery | Flowline |  | TEINE ENERGY LTD. | Operating | Oil Well Effluent |  | Steel | 0.354 | 0.354 | 88.9 | 3.2 |  | Z245.1 | 359 | I |  |  | 4960 |  |  | Uncoated |  |  | SHAPEFILE | N
PL-00019694 | 020200632W1OE | Y | 3 | SK PS 00165837 | 2023-08-22 | 137488 | 01-02-006-32W1 | 01-02-006-32W1 | Blind End | Blind End | Flowline | 02-02-006-32W1 Battery OE | SATURN OIL & GAS INC. | Abandoned | Oil Well Effluent |  | Fibreglass | 0.337 | 0.337 | 104.9 | 3.6 | [6 empty] | 4960 |  |  |  |  | 15 | SYSGEN | N
PL-00019708 | Forgan OE | Y | 24 | SK PS 00165944 | 2023-08-22 | 24 | 11-07-025-14W3 | 10-12-025-15W3 | Pipeline Segment Connection Above Ground | Multi Well Battery | Flowline |  | WHITECAP RESOURCES INC. | Operating | Oil Well Effluent |  | Fibreglass | 1.576 | 1.576 | 101.6 | 6.6 | [6 empty] | 4960 | [5 empty] | SHAPEFILE | N
PL-00019698 | L-EM-52 | Y | 5 | SK PS 00165862 | 2023-08-22 | P0648 | 13-11-006-11W2 | 09-11-006-11W2 | Oil Satellite | Pipeline Segment Connection Above Ground | Flowline |  | CARDINAL ENERGY LTD. | Operating | Oil Well Effluent |  | Fibreglass | 1.275 | 1.275 | 175.5 | 9.1 |  | BLUEST | 1000 |  |  |  | 4960 |  |  | Uncoated | Uncoated | 20 | SHAPEFILE | N
PL-00019700 | Douglaston OE | Y | 28 | SK PS 00165895 | 2023-08-22 | 193427-001 | 15-14-005-04W2 | 01-23-005-04W2 | Well | Oil Satellite | Flowline |  | CANADIAN NATURAL RESOURCES LIMITED | Operating | Oil Well Effluent |  |  | 0.863 | 0.863 | [8 empty] | 4960 |  |  |  |  | 9 | SHAPEFILE | N
PL-00019694 | 020200632W1OE | Y | 9 | SK PS 00165843 | 2023-08-22 | 127436 | 11-31-005-31W1 | 14-31-005-31W1 | Blind End | Blind End | Flowline | 02-02-006-32W1 Battery OE | SATURN OIL & GAS INC. | Abandoned | Oil Well Effluent |  | Fibreglass | 0.412 | 0.412 | 80 | [7 empty] | 4960 |  |  |  |  | 15 | SYSGEN | N
PL-00019695 | L-EM-49 | Y | 5 | SK PS 00165850 | 2023-08-22 | P1077 | 04-05-006-11W2 | 05-05-006-11W2 | Oil Satellite | Pipeline Segment Connection Above Ground | Flowline |  | CARDINAL ENERGY LTD. | Operating | Oil Well Effluent |  | Fibreglass | 0.344 | 0.344 | 81.2 | 2.5 |  | STAR | 1000 |  | 0 |  | 4960 |  |  | Uncoated | Uncoated | 20 | SHAPEFILE | N
PL-00019680 | 617103 | Y | 2 | SK PS 00165793 | 2023-08-22 | 617103-010 | 03-15-050-27W3 | 14-10-050-27W3 | Blind End | Blind End | Flowline | ABERFELDY | CENOVUS ENERGY INC. | Abandoned | Fuel Gas |  | Polyethylene | 0.5 | 0.5 | 33.4 | [7 empty] | 0 | [5 empty] | SHAPEFILE | N
PL-00019708 | Forgan OE | Y | 14 | SK PS 00165934 | 2023-08-22 | 18 | 14-07-025-14W3 | 11-07-025-14W3 | Pipeline Segment Connection Above Ground | Pipeline Segment Connection Above Ground | Flowline |  | WHITECAP RESOURCES INC. | Operating | Oil Well Effluent |  | Fibreglass | 0.496 | 0.496 | 101.6 | 6.6 | [6 empty] | 4960 | [5 empty] | SHAPEFILE | N
PL-00019685 | 617258 | Y | 2 | SK PS 00165809 | 2023-08-22 | 617258-036 | 09-30-049-26W3 | 11-30-049-26W3 | Blind End | Blind End | Flowline | ABERFELDY | CENOVUS ENERGY INC. | Abandoned | Oil Well Effluent |  | Steel | 0.982 | 0.982 | 88.9 | [7 empty] | 0 | [5 empty] | SHAPEFILE | N
PL-00019687 | 160600430W1OE | Y | 1 | SK PS 00165813 | 2023-08-22 | 130270 | 12-08-004-30W1 | 16-06-004-30W1 | Oil Satellite | Multi Well Battery | Flowline | 16-06-004-30W1 Battery OE | SATURN OIL & GAS INC. | Operating | Oil Well Effluent |  | Fibreglass | 1.115 | 1.115 | 53.6 | [7 empty] | 4960 |  |  |  |  | 43 | SYSGEN | N
PL-00019687 | 160600430W1OE | Y | 2 | SK PS 00165814 | 2023-08-22 | 138140 | 09-12-004-31W1 | 16-06-004-30W1 | Pipeline Segment Connection Above Ground | Multi Well Battery | Flowline | 16-06-004-30W1 Battery OE | SATURN OIL & GAS INC. | Operating | Oil Well Effluent |  | Fibreglass | 1.946 | 1.946 | 80 | [7 empty] | 4960 |  |  |  |  | 43 | SYSGEN | N
PL-00019700 | Douglaston OE | Y | 22 | SK PS 00165889 | 2023-08-22 | 186834-001 | 16-24-005-04W2 | 05-24-005-04W2 | Oil Satellite | Multi Well Battery | Flowline |  | CANADIAN NATURAL RESOURCES LIMITED | Operating | Oil Well Effluent |  |  | 1.985 | 1.985 | [8 empty] | 4960 |  |  |  |  | 9 | SHAPEFILE | N
PL-00019709 | Forgan SW | Y | 3 | SK PS 00165947 | 2023-08-22 | 3 | 10-12-025-15W3 | 01-12-025-15W3 | Injection/Disposal Facility | Pipeline Segment Connection Above Ground | Flowline |  | WHITECAP RESOURCES INC. | Operating | Salt water |  |  | 1.2 | 1.2 | 100 | 11.5 |  | FCLP | 901 |  |  |  | 9930 | [5 empty] | SHAPEFILE | N
PL-00019690 | 617174 | Y | 1 | SK PS 00165827 | 2023-08-22 | 617174-004 | 12-25-048-26W3 | 11-25-048-26W3 | Blind End | Blind End | Flowline | Lashburn | CENOVUS ENERGY INC. | Abandoned | Fuel Gas |  | Polyethylene | 0.407 | 0.407 | 60.3 | [7 empty] | 0 | [5 empty] | SHAPEFILE | N
PL-00019709 | Forgan SW | Y | 2 | SK PS 00165946 | 2023-08-22 | 2 | 05-07-025-14W3 | 03-07-025-14W3 | Pipeline Segment Connection Above Ground | Pipeline Segment Connection Above Ground | Flowline |  | WHITECAP RESOURCES INC. | Operating | Salt water |  |  | 0.407 | 0.407 | 100 | 11.5 |  | FCLP | 901 |  |  |  | 9930 | [5 empty] | SHAPEFILE | N
PL-00019700 | Douglaston OE | Y | 8 | SK PS 00165875 | 2023-08-22 | 119081-001 | 16-10-005-04W2 | 05-14-005-04W2 | Well | Oil Satellite | Flowline |  | CANADIAN NATURAL RESOURCES LIMITED | Operating | Oil Well Effluent |  |  | 1.139 | 1.139 | [8 empty] | 4960 |  |  |  |  | 9 | SHAPEFILE | N
PL-00019687 | 160600430W1OE | Y | 11 | SK PS 00165823 | 2023-08-22 | 104381 | 05-08-004-30W1 | 16-06-004-30W1 | Oil Satellite | Multi Well Battery | Flowline | 16-06-004-30W1 Battery OE | SATURN OIL & GAS INC. | Operating | Oil Well Effluent |  | Fibreglass | 1.046 | 1.046 | 80 | [7 empty] | 4960 |  |  |  |  | 43 | SYSGEN | N
PL-00019708 | Forgan OE | Y | 22 | SK PS 00165942 | 2023-08-22 | 16 | 06-08-025-14W3 | 05-08-025-14W3 | Pipeline Segment Connection Above Ground | Pipeline Segment Connection Below Ground | Flowline |  | WHITECAP RESOURCES INC. | Operating | Oil Well Effluent |  | Fibreglass | 0.421 | 0.421 | 101.6 | 6.6 | [6 empty] | 4960 | [5 empty] | SHAPEFILE | N
PL-00019700 | Douglaston OE | Y | 24 | SK PS 00165891 | 2023-08-22 | 190724-001 | 05-13-005-04W2 | 09-14-005-04W2 | Well | Oil Satellite | Flowline |  | CANADIAN NATURAL RESOURCES LIMITED | Operating | Oil Well Effluent |  |  | 0.549 | 0.549 | [8 empty] | 4960 |  |  |  |  | 9 | SHAPEFILE | N
PL-00009011 |  | N | 14 | SK PS 00165810 | 2023-08-22 |  | 04-20-004-06W2 | 08-19-004-06W2 | Pipeline Segment Connection Above Ground | Oil Satellite | Flowline | Steelman OE Lines | SURGE ENERGY INC. | Operating | Oil Well Effluent |  | Fibreglass | 0.502 | 0.502 | 81.2 | 2.5 | 1 | STAR | 1000 |  | 4968 | 4968 | 3960 | 12.42 | 1.5 | Uncoated | Uncoated | 2.5 | SHAPEFILE | N
PL-00019700 | Douglaston OE | Y | 13 | SK PS 00165880 | 2023-08-22 | 153812-001 | 05-14-005-04W2 | 05-14-005-04W2 | Well | Oil Satellite | Flowline |  | CANADIAN NATURAL RESOURCES LIMITED | Operating | Oil Well Effluent |  |  | 0.137 | 0.137 | [8 empty] | 4960 |  |  |  |  | 9 | SHAPEFILE | N
PL-00019700 | Douglaston OE | Y | 20 | SK PS 00165887 | 2023-08-22 | 173212-001 | 11-22-005-04W2 | 05-14-005-04W2 | Well | Oil Satellite | Flowline |  | CANADIAN NATURAL RESOURCES LIMITED | Operating | Oil Well Effluent |  |  | 2.418 | 2.418 | [8 empty] | 4960 |  |  |  |  | 9 | SHAPEFILE | N
PL-00019708 | Forgan OE | Y | 6 | SK PS 00165926 | 2023-08-22 | 6 | 05-07-025-14W3 | 01-12-025-15W3 | Pipeline Segment Connection Above Ground | Pipeline Segment Connection Above Ground | Flowline |  | WHITECAP RESOURCES INC. | Operating | Oil Well Effluent |  |  | 0.623 | 0.623 | 124 | 12.5 |  | FPLP | 301 |  |  |  | 4960 | [5 empty] | SHAPEFILE | N
PL-00019690 | 617174 | Y | 2 | SK PS 00165828 | 2023-08-22 | 617174-005 | 07-36-048-26W3 | 01-36-048-26W3 | Blind End | Blind End | Flowline | Lashburn | CENOVUS ENERGY INC. | Abandoned | Fuel Gas |  | Polyethylene | 0.882 | 0.882 | 60.3 | [7 empty] | 0 | [5 empty] | SHAPEFILE | N
PL-00019687 | 160600430W1OE | Y | 8 | SK PS 00165820 | 2023-08-22 | 241259 | 12-07-004-30W1 | 16-06-004-30W1 | Well | Multi Well Battery | Flowline | 16-06-004-30W1 Battery OE | SATURN OIL & GAS INC. | Operating | Oil Well Effluent |  | Fibreglass | 1.652 | 1.652 | 60.3 | 3.2 | [6 empty] | 4960 |  |  |  |  | 43 | SYSGEN | N
PL-00019708 | Forgan OE | Y | 2 | SK PS 00165922 | 2023-08-22 | 2 | 01-12-025-15W3 | 07-12-025-15W3 | Pipeline Segment Connection Above Ground | Pipeline Segment Connection Below Ground | Flowline |  | WHITECAP RESOURCES INC. | Operating | Oil Well Effluent |  |  | 0.545 | 0.545 | 124 | 12.5 |  | FPLP | 301 |  |  |  | 4960 | [5 empty] | SHAPEFILE | N
PL-00019697 | L-EM-51 | Y | 1 | SK PS 00165856 | 2023-08-22 | P1155 | 09-16-006-11W2 | 10-10-006-11W2 | Pipeline Segment Connection Below Ground | Pipeline Segment Connection Above Ground | Flowline |  | CARDINAL ENERGY LTD. | Operating | Oil Well Effluent |  | Fibreglass | 2.099 | 2.099 | 207.8 | 5.6 |  | STAR | 800 |  |  |  | 3970 |  |  | Uncoated | Uncoated | 20 | SHAPEFILE | N
PL-00019683 | 617245 | Y | 6 | SK PS 00165804 | 2023-08-22 | 617245-056 | 14-10-050-27W3 | 03-15-050-27W3 | Blind End | Blind End | Flowline | ABERFELDY | CENOVUS ENERGY INC. | Abandoned | Oil Well Effluent |  | Steel | 0.464 | 0.464 | 88.9 | [7 empty] | 0 | [5 empty] | SHAPEFILE | N
PL-00019683 | 617245 | Y | 4 | SK PS 00165802 | 2023-08-22 | 617245-039 | 15-15-050-27W3 | 07-15-050-27W3 | Blind End | Blind End | Flowline | ABERFELDY | CENOVUS ENERGY INC. | Abandoned | Oil Well Effluent |  | Steel | 0.812 | 0.812 | 88.9 | [7 empty] | 0 | [5 empty] | SHAPEFILE | N
PL-00019682 | 617182 | Y | 2 | SK PS 00165798 | 2023-08-22 | 617182-060 | 08-33-048-27W3 | 09-33-048-27W3 | Blind End | Blind End | Flowline | ABERFELDY | CENOVUS ENERGY INC. | Abandoned | Fuel Gas |  | Polyethylene | 0.374 | 0.374 | 60.3 | [7 empty] | 0 | [5 empty] | SHAPEFILE | N
PL-00019700 | Douglaston OE | Y | 16 | SK PS 00165883 | 2023-08-22 | 170879-001 | 05-19-005-03W2 | 05-24-005-04W2 | Well | Multi Well Battery | Flowline |  | CANADIAN NATURAL RESOURCES LIMITED | Operating | Oil Well Effluent |  |  | 1.829 | 1.829 | [8 empty] | 4960 |  |  |  |  | 9 | SHAPEFILE | N
PL-00019698 | L-EM-52 | Y | 6 | SK PS 00165863 | 2023-08-22 | P1102 | 05-11-006-11W2 | 09-11-006-11W2 | Oil Satellite | Pipeline Segment Connection Above Ground | Flowline |  | CARDINAL ENERGY LTD. | Operating | Oil Well Effluent |  | Fibreglass | 1.358 | 1.358 | 105.8 | 3.2 |  | STAR | 1000 |  |  |  | 4960 |  |  | Uncoated | Uncoated | 20 | SHAPEFILE | N
PL-00019695 | L-EM-49 | Y | 1 | SK PS 00165846 | 2023-08-22 | P0637 | 03-01-006-12W2 | 01-07-006-11W2 | Oil Satellite | Pipeline Segment Connection Above Ground | Flowline |  | CARDINAL ENERGY LTD. | Operating | Oil Well Effluent |  | Fibreglass | 3.289 | 3.289 | 159.5 | 4.3 |  | STAR | 800 |  |  |  | 3970 |  |  | Uncoated | Uncoated | 20 | SHAPEFILE | N
PL-00019708 | Forgan OE | Y | 7 | SK PS 00165927 | 2023-08-22 | 9 | 07-12-025-15W3 | 10-12-025-15W3 | Pipeline Segment Connection Above Ground | Multi Well Battery | Flowline |  | WHITECAP RESOURCES INC. | Operating | Oil Well Effluent |  | Fibreglass | 0.963 | 0.963 | 82.6 | 3 | [6 empty] | 4960 | [5 empty] | SHAPEFILE | N
PL-00019699 | L-EM-53 | Y | 1 | SK PS 00165864 | 2023-08-22 | P0626 | 15-33-005-11W2 | 08-04-006-11W2 | Oil Satellite | Pipeline Segment Connection Below Ground | Flowline |  | CARDINAL ENERGY LTD. | Operating | Oil Well Effluent |  | Fibreglass | 0.977 | 0.977 | 52.3 | 1.5 |  | STAR | 800 |  |  |  | 3970 |  |  | Uncoated | Uncoated | 20 | SHAPEFILE | N
PL-00019700 | Douglaston OE | Y | 30 | SK PS 00165897 | 2023-08-22 | 193429-001 | 04-14-005-04W2 | 05-14-005-04W2 | Well | Oil Satellite | Flowline |  | CANADIAN NATURAL RESOURCES LIMITED | Operating | Oil Well Effluent |  |  | 0.333 | 0.333 | [8 empty] | 4960 |  |  |  |  | 9 | SHAPEFILE | N
PL-00019688 | 617073 | Y | 1 | SK PS 00165825 | 2023-08-22 | 617073-192 | 15-20-048-22W3 | 06-29-048-22W3 | Blind End | Blind End | Flowline | Lashburn | CENOVUS ENERGY INC. | Abandoned | Fuel Gas |  | Polyethylene | 1.124 | 1.124 | 60.3 | [7 empty] | 0 | [5 empty] | SHAPEFILE | N
PL-00019708 | Forgan OE | Y | 8 | SK PS 00165928 | 2023-08-22 | 10 | 07-12-025-15W3 | 10-12-025-15W3 | Pipeline Segment Connection Above Ground | Multi Well Battery | Flowline |  | WHITECAP RESOURCES INC. | Operating | Oil Well Effluent |  | Fibreglass | 0.954 | 0.954 | 101.6 | 6.6 | [6 empty] | 4960 | [5 empty] | SHAPEFILE | N
PL-00019680 | 617103 | Y | 1 | SK PS 00165792 | 2023-08-22 | 617103-009 | 03-15-050-27W3 | 15-10-050-27W3 | Blind End | Blind End | Flowline | ABERFELDY | CENOVUS ENERGY INC. | Abandoned | Fuel Gas |  | Polyethylene | 0.427 | 0.427 | 33.4 | [7 empty] | 0 | [5 empty] | SHAPEFILE | N
PL-00019700 | Douglaston OE | Y | 5 | SK PS 00165872 | 2023-08-22 | 108609-008 | 01-23-005-04W2 | 01-23-005-04W2 | Well | Oil Satellite | Flowline |  | CANADIAN NATURAL RESOURCES LIMITED | Operating | Oil Well Effluent |  |  | 0.139 | 0.139 | [8 empty] | 4960 |  |  |  |  | 9 | SHAPEFILE | N
PL-00019666 | 617235 | Y | 1 | SK PS 00165719 | 2023-08-21 | 617235-026 | 10-25-048-28W3 | 12-30-048-27W3 | Blind End | Blind End | Flowline | FURNESS | CENOVUS ENERGY INC. | Abandoned | Oil Well Effluent |  |  | 0.906 | 0.906 | [8 empty] | 0 | [5 empty] | SHAPEFILE | N
PL-00019674 | 112600734W1OE | Y | 3 | SK PS 00165738 | 2023-08-21 | 127110-15 | 02-36-007-01W2 | 16-25-007-01W2 | Well | Oil Satellite | Flowline | 06-24-007-01W2 Battery OE | SATURN OIL & GAS INC. | Operating | Oil Well Effluent |  | Fibreglass | 0.475 | 0.475 | 80 | [7 empty] | 4960 |  |  |  |  | 28 | SYSGEN | N
PL-00019674 | 112600734W1OE | Y | 15 | SK PS 00165750 | 2023-08-21 | 109494 | 08-26-007-01W2 | 04-36-007-01W2 | Well | Pipeline Segment Connection Above Ground | Flowline | 06-24-007-01W2 Battery OE | SATURN OIL & GAS INC. | Operating | Oil Well Effluent |  | Fibreglass | 1.108 | 1.108 | 80 | 2.8 | [6 empty] | 4960 |  |  |  |  | 28 | SYSGEN | N
PL-00019678 | W. L HILLS NG | Y | 4 | SK PS 00165782 | 2023-08-21 | 4 | 04-12-030-25W3 | 07-02-030-25W3 | Pipeline Segment Connection Above Ground | Compressor Station | Flowline |  | BAYTEX ENERGY LTD. | Operating | Natural Gas |  | Steel | 1.65 | 1.65 | 88.9 | [7 empty] | 4960 | [5 empty] | SHAPEFILE | N
PL-00019662 | 617127 | Y | 9 | SK PS 00165684 | 2023-08-21 | 617127-090 | 12-08-052-23W3 | 02-18-052-23W3 | Blind End | Blind End | Flowline | CELTIC | CENOVUS ENERGY INC. | Discontinued | Fuel Gas |  |  | 1.547 | 1.547 | [8 empty] | 0 | [5 empty] | SHAPEFILE | N
PL-00019678 | W. L HILLS NG | Y | 12 | SK PS 00165790 | 2023-08-21 | 12 | 16-01-030-25W3 | 09-01-030-25W3 | Multi Well Battery | Pipeline Segment Connection Above Ground | Flowline |  | BAYTEX ENERGY LTD. | Operating | Natural Gas |  | Steel | 0.409 | 0.409 | 88.9 | 4.8 | [6 empty] | 4960 | [5 empty] | SHAPEFILE | N
PL-00019678 | W. L HILLS NG | Y | 3 | SK PS 00165781 | 2023-08-21 | 5 | 05-12-030-25W3 | 04-12-030-25W3 | Blind End | Blind End | Flowline |  | BAYTEX ENERGY LTD. | Abandoned | Natural Gas |  | Steel | 0.657 | 0.657 | 88.9 | [7 empty] | 0 | [5 empty] | SHAPEFILE | N
PL-00019674 | 112600734W1OE | Y | 7 | SK PS 00165742 | 2023-08-21 | 127110-19 | 15-23-007-34W1 | 06-26-007-34W1 | Pipeline Segment Connection Above Ground | Multi Well Battery | Flowline | 06-24-007-01W2 Battery OE | SATURN OIL & GAS INC. | Discontinued | Oil Well Effluent |  | Fibreglass | 0.915 | 0.915 | 80 | [7 empty] | 4960 |  |  |  |  | 28 | SYSGEN | N
PL-00019662 | 617127 | Y | 2 | SK PS 00165677 | 2023-08-21 | 617127-010 | 07-09-052-23W3 | 05-09-052-23W3 | Blind End | Blind End | Flowline | CELTIC | CENOVUS ENERGY INC. | Discontinued | Fuel Gas |  | Polyethylene | 0.826 | 0.826 | 33.4 | [7 empty] | 0 | [5 empty] | SHAPEFILE | N
PL-00019676 | E. L HILLS NG | Y | 2 | SK PS 00165755 | 2023-08-21 | 2 | 04-10-030-24W3 | 08-09-030-24W3 | Pipeline Segment Connection Above Ground | Pipeline Segment Connection Above Ground | Flowline |  | BAYTEX ENERGY LTD. | Operating | Natural Gas |  | Steel | 0.899 | 0.899 | 88.9 | 3.2 | [6 empty] | 4960 | [5 empty] | SHAPEFILE | N
PL-00019674 | 112600734W1OE | Y | 14 | SK PS 00165749 | 2023-08-21 | 140833-1 | 04-36-007-01W2 | 03-36-007-01W2 | Pipeline Segment Connection Below Ground | Pipeline Segment Connection Below Ground | Flowline | 06-24-007-01W2 Battery OE | SATURN OIL & GAS INC. | Operating | Oil Well Effluent |  | Fibreglass | 0.417 | 0.417 | 80 | [7 empty] | 4960 |  |  |  |  | 28 | SYSGEN | N
PL-00019677 | E. L HILLS OE | Y | 15 | SK PS 00165778 | 2023-08-21 | 15 | 14-33-029-24W3 | 11-33-029-24W3 | Well | Multi Well Battery | Flowline |  | BAYTEX ENERGY LTD. | Operating | Oil Well Effluent |  | Steel | 0.357 | 0.357 | 88.9 | [7 empty] | 4960 | [5 empty] | SHAPEFILE | N
PL-00019654 | 610001 | Y | 1 | SK PS 00165662 | 2023-08-21 | 610001-112 | 11-30-051-22W3 | 13-30-051-22W3 | Blind End | Blind End | Flowline | WESTHAZEL | CENOVUS ENERGY INC. | Discontinued | Fuel Gas |  | Polyethylene | 0.219 | 0.219 | [8 empty] | 0 | [5 empty] | SHAPEFILE | N
PL-00019676 | E. L HILLS NG | Y | 10 | SK PS 00165763 | 2023-08-21 | 10 | 15-03-030-24W3 | 03-14-030-24W3 | Pipeline Segment Connection Above Ground | Pipeline Segment Connection Above Ground | Flowline |  | BAYTEX ENERGY LTD. | Operating | Natural Gas |  | Steel | 2.804 | 2.804 | 88.9 | [7 empty] | 9930 | [5 empty] | SHAPEFILE | N
PL-00019668 | SK-141262 | Y | 1 | SK PS 00165722 | 2023-08-21 | 141262-001 | 07-34-032-19W3 | 08-34-032-19W3 | Well | Well | Flowline |  | TEINE ENERGY LTD. | Operating | Oil Well Effluent |  | Steel | 0.434 | 0.434 | 168.3 | 4 |  | Z245.1 | 359 | I |  |  | 4960 |  |  | Uncoated |  |  | SHAPEFILE | N
PL-00019678 | W. L HILLS NG | Y | 10 | SK PS 00165788 | 2023-08-21 | 10 | 13-02-030-25W3 | 07-02-030-25W3 | Multi Well Battery | Compressor Station | Flowline |  | BAYTEX ENERGY LTD. | Operating | Natural Gas |  | Steel | 1.223 | 1.223 | 89.9 | 3.2 | [6 empty] | 4960 | [5 empty] | SHAPEFILE | N
PL-00019670 | 161000502W2OE | Y | 5 | SK PS 00165728 | 2023-08-21 | 115565 | 14-10-005-02W2 | 16-10-005-02W2 | Well | Multi Well Battery | Flowline | 16-10-005-02W2 Battery OE | SATURN OIL & GAS INC. | Discontinued | Oil Well Effluent |  | Composite | 0.775 | 0.775 | 93.5 | 12.6 | [6 empty] | 4960 |  |  |  |  | 18 | SYSGEN | N
PL-00019675 | E0733 | Y | 2 | SK PS 00209033 | 2023-08-21 | 105208-001 | 08-02-026-18W3 | 06-03-026-18W3 | Well | Pipeline Segment Connection Below Ground | Flowline |  | TEINE ENERGY LTD. | Operating | Oil Well Effluent |  | Steel | 2.34 | 2.34 | 168.3 | 4 | 1 | Z245.1 | 359 | I | 17064.77 | 4960 | 4960 | 0 | 1.5 | Uncoated | Extruded Poly |  | SHAPEFILE | N
PL-00019674 | 112600734W1OE | Y | 10 | SK PS 00165745 | 2023-08-21 | 119998 | 02-36-007-01W2 | 01-36-007-01W2 | Pipeline Segment Connection Above Ground | Pipeline Segment Connection Below Ground | Flowline | 06-24-007-01W2 Battery OE | SATURN OIL & GAS INC. | Operating | Oil Well Effluent |  | Fibreglass | 0.215 | 0.215 | 80 | [7 empty] | 4960 |  |  |  |  | 28 | SYSGEN | N
PL-00019662 | 617127 | Y | 8 | SK PS 00165683 | 2023-08-21 | 617127-056 | 13-32-051-23W3 | 14-32-051-23W3 | Blind End | Blind End | Flowline | CELTIC | CENOVUS ENERGY INC. | Discontinued | Fuel Gas |  |  | 0.382 | 0.382 | [8 empty] | 0 | [5 empty] | SHAPEFILE | N
PL-00019677 | E. L HILLS OE | Y | 2 | SK PS 00165765 | 2023-08-21 | 2 | 04-09-030-24W3 | 05-09-030-24W3 | Well | Pipeline Segment Connection Below Ground | Flowline |  | BAYTEX ENERGY LTD. | Cancelled - Duplicate Licences | Oil Well Effluent |  | Steel | 0.207 | 0.207 | 114.3 | [7 empty] | 4960 | [5 empty] | SHAPEFILE | N
PL-00019662 | 617127 | Y | 12 | SK PS 00165687 | 2023-08-21 | 617127-093 | 15-08-052-23W3 | 01-17-052-23W3 | Blind End | Blind End | Flowline | CELTIC | CENOVUS ENERGY INC. | Discontinued | Fuel Gas |  |  | 0.494 | 0.494 | 88.9 | [7 empty] | 0 | [5 empty] | SHAPEFILE | N
PL-00019670 | 161000502W2OE | Y | 1 | SK PS 00165724 | 2023-08-21 | 127110-50 | 04-10-005-02W2 | 16-10-005-02W2 | Well | Multi Well Battery | Flowline | 16-10-005-02W2 Battery OE | SATURN OIL & GAS INC. | Discontinued | Oil Well Effluent |  | Composite | 1.791 | 1.791 | 93.5 | 0 | [6 empty] | 4960 |  |  |  |  | 18 | SYSGEN | N
PL-00019671 | SK-105219 | Y | 1 | SK PS 00165733 | 2023-08-21 | 105219-001 | 02-23-026-19W3 | 14-23-026-19W3 | Pipeline Segment Connection Above Ground | Pipeline Segment Connection Above Ground | Flowline |  | TEINE ENERGY LTD. | Operating | Oil Well Effluent |  | Steel | 1.457 | 1.457 | 114.3 | 3.2 |  | Z245.1 | 359 | I |  |  | 4960 |  |  | Uncoated |  |  | SHAPEFILE | N
PL-00019663 | 617130 | Y | 13 | SK PS 00165711 | 2023-08-21 | 617130-104 | 01-34-051-23W3 | 02-34-051-23W3 | Blind End | Blind End | Flowline | CELTIC | CENOVUS ENERGY INC. | Discontinued | Fuel Gas |  | Polyethylene | 0.395 | 0.395 | 60.3 | [7 empty] | 0 | [5 empty] | SHAPEFILE | N
PL-00019658 | 617095 | Y | 2 | SK PS 00165668 | 2023-08-21 | 617095-095 | 16-34-048-24W3 | 09-34-048-24W3 | Blind End | Blind End | Flowline | LASHBURN WASECA (EAST) | CENOVUS ENERGY INC. | Discontinued | Fuel Gas |  | Polyethylene | 0.381 | 0.381 | 60.3 | [7 empty] | 0 | [5 empty] | SHAPEFILE | N
PL-00019674 | 112600734W1OE | Y | 16 | SK PS 00165751 | 2023-08-21 | 140792 | 03-36-007-01W2 | 02-36-007-01W2 | Pipeline Segment Connection Below Ground | Pipeline Segment Connection Above Ground | Flowline | 06-24-007-01W2 Battery OE | SATURN OIL & GAS INC. | Operating | Oil Well Effluent |  | Fibreglass | 0.573 | 0.573 | 80 | [7 empty] | 4960 |  |  |  |  | 28 | SYSGEN | N
PL-00019663 | 617130 | Y | 6 | SK PS 00165704 | 2023-08-21 | 617130-086 | 13-28-051-23W3 | 14-28-051-23W3 | Blind End | Blind End | Flowline | CELTIC | CENOVUS ENERGY INC. | Discontinued | Fuel Gas |  | Polyethylene | 0.414 | 0.414 | 60.3 | [7 empty] | 0 | [5 empty] | SHAPEFILE | N
PL-00019677 | E. L HILLS OE | Y | 3 | SK PS 00165766 | 2023-08-21 | 3 | 09-33-029-24W3 | 09-33-029-24W3 | Well | Pipeline Segment Connection Below Ground | Flowline |  | BAYTEX ENERGY LTD. | Operating | Oil Well Effluent |  | Steel | 0.073 | 0.073 | 88.9 | 3.2 | [6 empty] | 4960 | [5 empty] | SHAPEFILE | N
PL-00019663 | 617130 | Y | 2 | SK PS 00165700 | 2023-08-21 | 617130-072 | 05-04-052-23W3 | 09-29-051-23W3 | Blind End | Blind End | Flowline | CELTIC | CENOVUS ENERGY INC. | Discontinued | Fuel Gas |  | Polyethylene | 2.999 | 2.999 | 60.3 | [7 empty] | 0 | [5 empty] | SHAPEFILE | N
PL-00019653 | SK-107207 | Y | 2 | SK PS 00165661 | 2023-08-21 | 104580-001 | 02-25-032-20W3 | 06-25-032-20W3 | Well | Pipeline Segment Connection Below Ground | Flowline |  | TEINE ENERGY LTD. | Operating | Oil Well Effluent |  | Steel | 0.565 | 0.565 | 88.9 | 3.2 |  | Z245.1 | 359 | I |  |  | 4960 |  |  | Uncoated |  |  | SHAPEFILE | N
PL-00019673 | 112600734W1SW | Y | 1 | SK PS 00165735 | 2023-08-21 | 120024 | 11-26-007-34W1 | 16-25-007-01W2 | Multi Well Battery | Well | Flowline | 06-24-007-01W2 Battery SW | SATURN OIL & GAS INC. | Operating | Salt water |  | Fibreglass | 0.664 | 0.664 | 104 | [7 empty] | 9960 |  |  |  |  | 28 | SYSGEN | N
PL-00019676 | E. L HILLS NG | Y | 1 | SK PS 00165754 | 2023-08-21 | 1 | 03-04-030-24W3 | 12-15-030-24W3 | Pipeline Segment Connection Above Ground | Pipeline Segment Connection Above Ground | Flowline |  | BAYTEX ENERGY LTD. | Operating | Natural Gas |  | Steel | 4.776 | 4.776 | 114.3 | [7 empty] | 4960 | [5 empty] | SHAPEFILE | N
PL-00019678 | W. L HILLS NG | Y | 1 | SK PS 00165779 | 2023-08-21 | 2 | 04-01-030-25W3 | 05-01-030-25W3 | Well | Pipeline Segment Connection Above Ground | Flowline |  | BAYTEX ENERGY LTD. | Operating | Natural Gas |  | Steel | 0.454 | 0.454 | 88.9 | 3.2 | [6 empty] | 4960 | [5 empty] | SHAPEFILE | N
PL-00019678 | W. L HILLS NG | Y | 6 | SK PS 00165784 | 2023-08-21 | 6 | 07-02-030-25W3 | 01-05-030-25W3 | Pipeline Segment Connection Above Ground | Compressor Station | Flowline |  | BAYTEX ENERGY LTD. | Operating | Natural Gas |  | Steel | 4.499 | 4.499 | 89.9 | [7 empty] | 4960 | [5 empty] | SHAPEFILE | N
PL-00019677 | E. L HILLS OE | Y | 13 | SK PS 00165776 | 2023-08-21 | 13 | 16-33-029-24W3 | 16-33-029-24W3 | Well | Pipeline Segment Connection Below Ground | Flowline |  | BAYTEX ENERGY LTD. | Operating | Oil Well Effluent |  | Steel | 0.061 | 0.061 | 88.9 | [7 empty] | 4960 | [5 empty] | SHAPEFILE | N
PL-00019661 | 617113 | Y | 1 | SK PS 00165675 | 2023-08-21 | 617113-032 | 11-13-049-27W3 | 12-07-049-26W3 | Blind End | Blind End | Flowline | ABERFELDY HORIZONTALS | CENOVUS ENERGY INC. | Discontinued | Fuel Gas |  | Steel | 1.905 | 1.905 | 88.9 | [7 empty] | 0 | [5 empty] | SHAPEFILE | N
PL-00019678 | W. L HILLS NG | Y | 5 | SK PS 00165783 | 2023-08-21 | 1 | 01-01-030-25W3 | 09-01-030-25W3 | Well | Multi Well Battery | Flowline |  | BAYTEX ENERGY LTD. | Operating | Natural Gas |  | Steel | 0.75 | 0.75 | 88.9 | 4.8 | [6 empty] | 4960 | [5 empty] | SHAPEFILE | N
PL-00019674 | 112600734W1OE | Y | 2 | SK PS 00165737 | 2023-08-21 | 120250 | 15-25-007-01W2 | 16-25-007-01W2 | Well | Oil Satellite | Flowline | 06-24-007-01W2 Battery OE | SATURN OIL & GAS INC. | Operating | Oil Well Effluent |  | Fibreglass | 0.266 | 0.266 | 80 | [7 empty] | 4960 |  |  |  |  | 28 | SYSGEN | N
PL-00019678 | W. L HILLS NG | Y | 8 | SK PS 00165786 | 2023-08-21 | 8 | 09-01-030-25W3 | 11-01-030-25W3 | Multi Well Battery | Pipeline Segment Connection Above Ground | Flowline |  | BAYTEX ENERGY LTD. | Operating | Natural Gas |  | Steel | 0.59 | 0.59 | 88.9 | 4.8 | [6 empty] | 4960 | [5 empty] | SHAPEFILE | N
PL-00019660 | 617098 | Y | 2 | SK PS 00165673 | 2023-08-21 | 617098-106 | 01-13-049-24W3 | 09-13-049-24W3 | Blind End | Blind End | Flowline | LASHBURN WASECA (EAST) | CENOVUS ENERGY INC. | Discontinued | Fuel Gas |  | Steel | 0.773 | 0.773 | [8 empty] | 0 | [5 empty] | SHAPEFILE | N
PL-00019677 | E. L HILLS OE | Y | 11 | SK PS 00165774 | 2023-08-21 | 11 | 15-33-029-24W3 | 11-33-029-24W3 | Well | Multi Well Battery | Flowline |  | BAYTEX ENERGY LTD. | Operating | Oil Well Effluent |  | Steel | 1.695 | 1.695 | 88.9 | [7 empty] | 4960 | [5 empty] | SHAPEFILE | N
PL-00019662 | 617127 | Y | 16 | SK PS 00165691 | 2023-08-21 | 617127-099 | 07-10-052-23W3 | 03-10-052-23W3 | Blind End | Blind End | Flowline | CELTIC | CENOVUS ENERGY INC. | Discontinued | Fuel Gas |  |  | 0.807 | 0.807 | 88.9 | [7 empty] | 0 | [5 empty] | SHAPEFILE | N
PL-00019674 | 112600734W1OE | Y | 5 | SK PS 00165740 | 2023-08-21 | 141400 | 13-23-007-34W1 | 06-26-007-34W1 | Well | Multi Well Battery | Flowline | 06-24-007-01W2 Battery OE | SATURN OIL & GAS INC. | Operating | Oil Well Effluent |  | Fibreglass | 1.01 | 1.01 | 80 | [7 empty] | 4960 |  |  |  |  | 28 | SYSGEN | N
PL-00019663 | 617130 | Y | 18 | SK PS 00165716 | 2023-08-21 | 617130-110 | 08-32-051-23W3 | 01-32-051-23W3 | Blind End | Blind End | Flowline | CELTIC | CENOVUS ENERGY INC. | Discontinued | Fuel Gas |  | Polyethylene | 0.319 | 0.319 | 60.3 | [7 empty] | 0 | [5 empty] | SHAPEFILE | N
PL-00019670 | 161000502W2OE | Y | 3 | SK PS 00165726 | 2023-08-21 | 127110-38 | 04-15-005-02W2 | 16-10-005-02W2 | Well | Multi Well Battery | Flowline | 16-10-005-02W2 Battery OE | SATURN OIL & GAS INC. | Discontinued | Oil Well Effluent |  | Composite | 1.374 | 1.374 | 93.5 | 0 | [6 empty] | 4960 |  |  |  |  | 18 | SYSGEN | N
PL-00019660 | 617098 | Y | 3 | SK PS 00165674 | 2023-08-21 | 617098-130 | 12-29-048-24W3 | 11-29-048-24W3 | Blind End | Blind End | Flowline | LASHBURN WASECA (EAST) | CENOVUS ENERGY INC. | Discontinued | Fuel Gas |  |  | 0.395 | 0.395 | [8 empty] | 0 | [5 empty] | SHAPEFILE | N
PL-00019663 | 617130 | Y | 11 | SK PS 00165709 | 2023-08-21 | 617130-095 | 12-28-051-23W3 | 12-28-051-23W3 | Blind End | Blind End | Flowline | CELTIC | CENOVUS ENERGY INC. | Discontinued | Fuel Gas |  |  | 0.265 | 0.265 | [8 empty] | 0 | [5 empty] | SHAPEFILE | N
PL-00019672 | E0751 | Y | 1 | SK PS 00165734 | 2023-08-21 | 105234-001 | 03-23-026-19W3 | 01-22-026-19W3 | Pipeline Segment Connection Above Ground | Pipeline Segment Connection Above Ground | Flowline |  | TEINE ENERGY LTD. | Cancelled - Duplicate Licences | Oil Well Effluent |  | Steel | 0.927 | 0.927 | 114.3 | 3.2 |  | Z245.1 | 359 | I |  |  | 4960 |  |  | Uncoated |  |  | SHAPEFILE | N
PL-00019675 | E0733 | Y | 1 | SK PS 00165753 | 2023-08-21 | 105208-001 | 16-02-026-18W3 | 08-02-026-18W3 | Pipeline Segment Connection Above Ground | Well | Flowline |  | TEINE ENERGY LTD. | Operating | Oil Well Effluent |  | Steel | 0.774 | 0.774 | 114.3 | 3.2 |  | Z245.1 | 359 | I |  |  | 4960 |  |  | Uncoated |  |  | SHAPEFILE | N
PL-00019676 | E. L HILLS NG | Y | 3 | SK PS 00165756 | 2023-08-21 | 3 | 11-33-029-24W3 | 03-04-030-24W3 | Multi Well Battery | Pipeline Segment Connection Above Ground | Flowline |  | BAYTEX ENERGY LTD. | Operating | Natural Gas |  | Steel | 0.7 | 0.7 | 88.9 | [7 empty] | 4960 | [5 empty] | SHAPEFILE | N
PL-00019662 | 617127 | Y | 17 | SK PS 00165692 | 2023-08-21 | 617127-100 | 13-08-052-23W3 | 15-08-052-23W3 | Blind End | Blind End | Flowline | CELTIC | CENOVUS ENERGY INC. | Discontinued | Fuel Gas |  | Polyethylene | 0.779 | 0.779 | 88.9 | [7 empty] | 0 | [5 empty] | SHAPEFILE | N
PL-00019670 | 161000502W2OE | Y | 7 | SK PS 00165730 | 2023-08-21 | 115572 | 13-14-005-02W2 | 16-10-005-02W2 | Oil Satellite | Multi Well Battery | Flowline | 16-10-005-02W2 Battery OE | SATURN OIL & GAS INC. | Discontinued | Oil Well Effluent |  | Composite | 1.581 | 1.581 | 93.5 | 12.6 | [6 empty] | 4960 |  |  |  |  | 18 | SYSGEN | N
PL-00019663 | 617130 | Y | 14 | SK PS 00165712 | 2023-08-21 | 617130-105 | 07-34-051-23W3 | 07-34-051-23W3 | Blind End | Blind End | Flowline | CELTIC | CENOVUS ENERGY INC. | Discontinued | Fuel Gas |  | Polyethylene | 0.033 | 0.033 | 60.3 | [7 empty] | 0 | [5 empty] | SHAPEFILE | N
PL-00019678 | W. L HILLS NG | Y | 2 | SK PS 00165780 | 2023-08-21 | 3 | 05-01-030-25W3 | 07-02-030-25W3 | Well | Compressor Station | Flowline |  | BAYTEX ENERGY LTD. | Operating | Natural Gas |  | Steel | 0.748 | 0.748 | 88.9 | 3.2 | [6 empty] | 4960 | [5 empty] | SHAPEFILE | N
PL-00019677 | E. L HILLS OE | Y | 14 | SK PS 00165777 | 2023-08-21 | 14 | 16-33-029-24W3 | 16-33-029-24W3 | Well | Pipeline Segment Connection Below Ground | Flowline |  | BAYTEX ENERGY LTD. | Operating | Oil Well Effluent |  | Steel | 0.067 | 0.067 | 114.3 | [7 empty] | 4960 | [5 empty] | SHAPEFILE | N
PL-00019660 | 617098 | Y | 1 | SK PS 00165672 | 2023-08-21 | 617098-086 | 14-27-048-24W3 | 16-27-048-24W3 | Blind End | Blind End | Flowline | LASHBURN WASECA (EAST) | CENOVUS ENERGY INC. | Discontinued | Fuel Gas |  | Polyethylene | 0.775 | 0.775 | 60.3 | [7 empty] | 0 | [5 empty] | SHAPEFILE | N
PL-00019676 | E. L HILLS NG | Y | 4 | SK PS 00165757 | 2023-08-21 | 4 | 12-15-030-24W3 | 11-29-030-24W3 | Pipeline Segment Connection Above Ground | Pipeline Segment Connection Above Ground | Flowline |  | BAYTEX ENERGY LTD. | Operating | Natural Gas |  |  | 5.382 | 5.382 | 114.3 | [7 empty] | 4960 | [5 empty] | SHAPEFILE | N
PL-00019662 | 617127 | Y | 6 | SK PS 00165681 | 2023-08-21 | 617127-026 | 09-05-052-23W3 | 08-05-052-23W3 | Blind End | Blind End | Flowline | CELTIC | CENOVUS ENERGY INC. | Discontinued | Fuel Gas |  | Polyethylene | 0.386 | 0.386 | 60.3 | [7 empty] | 0 | [5 empty] | SHAPEFILE | N
PL-00019677 | E. L HILLS OE | Y | 6 | SK PS 00165769 | 2023-08-21 | 6 | 09-33-029-24W3 | 11-33-029-24W3 | Well | Multi Well Battery | Flowline |  | BAYTEX ENERGY LTD. | Operating | Oil Well Effluent |  | Steel | 0.94 | 0.94 | 114.3 | [5 empty] | 0 |  | 4960 | [5 empty] | SHAPEFILE | N
PL-00019670 | 161000502W2OE | Y | 9 | SK PS 00165732 | 2023-08-21 | 115573 | 13-14-005-02W2 | 16-10-005-02W2 | Oil Satellite | Multi Well Battery | Flowline | 16-10-005-02W2 Battery OE | SATURN OIL & GAS INC. | Discontinued | Oil Well Effluent |  | Polyethylene | 1.623 | 1.623 | 93.5 | 12.6 | [6 empty] | 4960 |  |  |  |  | 18 | SYSGEN | N
PL-00019677 | E. L HILLS OE | Y | 12 | SK PS 00165775 | 2023-08-21 | 12 | 15-33-029-24W3 | 11-33-029-24W3 | Well | Multi Well Battery | Flowline |  | BAYTEX ENERGY LTD. | Operating | Oil Well Effluent |  | Steel | 1.701 | 1.701 | 114.3 | [7 empty] | 4960 | [5 empty] | SHAPEFILE | N
PL-00019662 | 617127 | Y | 14 | SK PS 00165689 | 2023-08-21 | 617127-095 | 10-32-051-23W3 | 16-05-052-23W3 | Blind End | Blind End | Flowline | CELTIC | CENOVUS ENERGY INC. | Discontinued | Fuel Gas |  |  | 2.341 | 2.341 | [8 empty] | 0 | [5 empty] | SHAPEFILE | N
PL-00019658 | 617095 | Y | 4 | SK PS 00165670 | 2023-08-21 | 617095-097 | 01-34-048-24W3 | 16-27-048-24W3 | Blind End | Blind End | Flowline | LASHBURN WASECA (EAST) | CENOVUS ENERGY INC. | Discontinued | Fuel Gas |  | Polyethylene | 0.335 | 0.335 | [8 empty] | 0 | [5 empty] | SHAPEFILE | N
PL-00019657 | 617078 | Y | 1 | SK PS 00165666 | 2023-08-21 | 617078-134 | 07-33-048-22W3 | 15-33-048-22W3 | Blind End | Blind End | Flowline | LASHBURN WASECA (EAST) | CENOVUS ENERGY INC. | Discontinued | Fuel Gas |  |  | 1.175 | 1.175 | [8 empty] | 0 | [5 empty] | SHAPEFILE | N
PL-00019670 | 161000502W2OE | Y | 8 | SK PS 00165731 | 2023-08-21 | 115569 | 02-22-005-02W2 | 16-15-005-02W2 | Well | Oil Satellite | Flowline | 16-10-005-02W2 Battery OE | SATURN OIL & GAS INC. | Discontinued | Oil Well Effluent |  | Composite | 0.562 | 0.562 | 93.5 | 12.6 | [6 empty] | 4960 |  |  |  |  | 18 | SYSGEN | N
PL-00019656 | 617004 | Y | 1 | SK PS 00165664 | 2023-08-21 | 617004-003 | 08-21-051-26W3 | 06-27-051-26W3 | Blind End | Blind End | Flowline | TANGLEFLAGS NORTH/HILLMOND | CENOVUS ENERGY INC. | Discontinued | Natural Gas |  | Steel | 2.137 | 2.137 | 114.3 | [7 empty] | 0 | [5 empty] | SHAPEFILE | N
PL-00019676 | E. L HILLS NG | Y | 9 | SK PS 00165762 | 2023-08-21 | 9 | 12-13-030-24W3 | 03-14-030-24W3 | Blind End | Blind End | Flowline |  | BAYTEX ENERGY LTD. | Abandoned | Natural Gas |  | Steel | 1.783 | 1.783 | 88.9 | [7 empty] | 0 | [5 empty] | SHAPEFILE | N
PL-00019670 | 161000502W2OE | Y | 4 | SK PS 00165727 | 2023-08-21 | 115566 | 03-15-005-02W2 | 16-10-005-02W2 | Well | Multi Well Battery | Flowline | 16-10-005-02W2 Battery OE | SATURN OIL & GAS INC. | Discontinued | Oil Well Effluent |  | Polyethylene | 1.029 | 1.029 | 93.5 | 12.6 | [6 empty] | 4960 |  |  |  |  | 18 | SYSGEN | N
PL-00019656 | 617004 | Y | 2 | SK PS 00165665 | 2023-08-21 | 617004-006 | 13-23-051-26W3 | 06-27-051-26W3 | Blind End | Blind End | Flowline | TANGLEFLAGS NORTH/HILLMOND | CENOVUS ENERGY INC. | Discontinued | Natural Gas |  | Steel | 1.669 | 1.669 | 88.9 | [7 empty] | 0 | [5 empty] | SHAPEFILE | N
PL-00019672 | E0751 | Y | 2 | SK PS 00209159 | 2023-08-21 | 105234-001 | 03-15-026-19W3 | 01-22-026-19W3 | Pipeline Segment Connection Above Ground | Pipeline Segment Connection Above Ground | Flowline |  | TEINE ENERGY LTD. | Operating | Oil Well Effluent |  | Steel | 1.729 | 2.133 | 114.3 | 3.2 | 1 | Z245.1 | 359 | I | 20101.49 | 4960 | 4960 | 0 | 1.5 | Uncoated | Extruded Poly |  | SHAPEFILE | N
PL-00019663 | 617130 | Y | 10 | SK PS 00165708 | 2023-08-21 | 617130-093 | 16-29-051-23W3 | 15-29-051-23W3 | Blind End | Blind End | Flowline | CELTIC | CENOVUS ENERGY INC. | Discontinued | Fuel Gas |  |  | 0.437 | 0.437 | 60.3 | [7 empty] | 0 | [5 empty] | SHAPEFILE | N
PL-00019663 | 617130 | Y | 12 | SK PS 00165710 | 2023-08-21 | 617130-099 | 08-34-051-23W3 | 01-34-051-23W3 | Blind End | Blind End | Flowline | CELTIC | CENOVUS ENERGY INC. | Discontinued | Fuel Gas |  | Polyethylene | 0.366 | 0.366 | 60.3 | [7 empty] | 0 | [5 empty] | SHAPEFILE | N
PL-00019659 | 617097 | Y | 1 | SK PS 00165671 | 2023-08-21 | 617097-002 | 01-36-048-24W3 | 13-36-048-24W3 | Blind End | Blind End | Flowline | LASHBURN EOR | CENOVUS ENERGY INC. | Discontinued | Natural Gas |  |  | 1.756 | 1.756 | [8 empty] | 0 | [5 empty] | SHAPEFILE | N
PL-00019676 | E. L HILLS NG | Y | 7 | SK PS 00165760 | 2023-08-21 | 7 | 07-13-030-24W3 | 12-13-030-24W3 | Blind End | Blind End | Flowline |  | BAYTEX ENERGY LTD. | Abandoned | Natural Gas |  | Steel | 0.979 | 0.979 | 88.9 | [7 empty] | 0 | [5 empty] | SHAPEFILE | N
PL-00019662 | 617127 | Y | 7 | SK PS 00165682 | 2023-08-21 | 617127-029 | 11-05-052-23W3 | 06-05-052-23W3 | Blind End | Blind End | Flowline | CELTIC | CENOVUS ENERGY INC. | Discontinued | Fuel Gas |  | Polyethylene | 0.476 | 0.476 | 33.4 | [7 empty] | 0 | [5 empty] | SHAPEFILE | N
PL-00019677 | E. L HILLS OE | Y | 9 | SK PS 00165772 | 2023-08-21 | 9 | 04-09-030-24W3 | 13-09-030-24W3 | Pipeline Segment Connection Above Ground | Multi Well Battery | Flowline |  | BAYTEX ENERGY LTD. | Operating | Oil Well Effluent |  | Steel | 1.062 | 1.062 | 88.9 | [5 empty] | 0 |  | 4960 | [5 empty] | SHAPEFILE | N
PL-00019667 | 617250 | Y | 1 | SK PS 00165721 | 2023-08-21 | 617250-039 | 01-25-048-28W3 | 09-25-048-28W3 | Blind End | Blind End | Flowline | TANGLEFLAGS CENTRAL | CENOVUS ENERGY INC. | Abandoned | Oil Well Effluent |  |  | 0.786 | 0.786 | [8 empty] | 0 | [5 empty] | SHAPEFILE | N
PL-00019662 | 617127 | Y | 10 | SK PS 00165685 | 2023-08-21 | 617127-091 | 02-08-052-23W3 | 10-08-052-23W3 | Blind End | Blind End | Flowline | CELTIC | CENOVUS ENERGY INC. | Abandoned | Fuel Gas |  | Polyethylene | 0.965 | 0.965 | 60.3 | [7 empty] | 0 | [5 empty] | SHAPEFILE | N
PL-00019662 | 617127 | Y | 20 | SK PS 00165695 | 2023-08-21 | 617127-103 | 16-05-052-23W3 | 10-08-052-23W3 | Blind End | Blind End | Flowline | CELTIC | CENOVUS ENERGY INC. | Discontinued | Fuel Gas |  |  | 1.343 | 1.343 | [8 empty] | 0 | [5 empty] | SHAPEFILE | N
PL-00019674 | 112600734W1OE | Y | 8 | SK PS 00165743 | 2023-08-21 | 119778-1 | 01-36-007-01W2 | 11-26-007-34W1 | Pipeline Segment Connection Below Ground | Multi Well Battery | Flowline | 06-24-007-01W2 Battery OE | SATURN OIL & GAS INC. | Operating | Oil Well Effluent |  | Fibreglass | 0.523 | 0.523 | 80 | [7 empty] | 4960 |  |  |  |  | 28 | SYSGEN | N
PL-00019676 | E. L HILLS NG | Y | 8 | SK PS 00165761 | 2023-08-21 | 8 | 08-03-030-24W3 | 15-03-030-24W3 | Pipeline Segment Connection Above Ground | Pipeline Segment Connection Above Ground | Flowline |  | BAYTEX ENERGY LTD. | Operating | Natural Gas |  | Steel | 0.576 | 0.576 | 88.9 | [7 empty] | 9930 | [5 empty] | SHAPEFILE | N
PL-00019677 | E. L HILLS OE | Y | 8 | SK PS 00165771 | 2023-08-21 | 8 | 10-33-029-24W3 | 10-33-029-24W3 | Pipeline Segment Connection Above Ground | Pipeline Segment Connection Below Ground | Flowline |  | BAYTEX ENERGY LTD. | Cancelled - Duplicate Licences | Oil Well Effluent |  | Steel | 0.05 | 0.05 | 114.3 | [7 empty] | 4960 | [5 empty] | SHAPEFILE | N
PL-00019663 | 617130 | Y | 3 | SK PS 00165701 | 2023-08-21 | 617130-079 | 03-34-051-23W3 | 03-34-051-23W3 | Blind End | Blind End | Flowline | CELTIC | CENOVUS ENERGY INC. | Discontinued | Fuel Gas |  |  | 0.242 | 0.242 | [8 empty] | 0 | [5 empty] | SHAPEFILE | N
PL-00019663 | 617130 | Y | 16 | SK PS 00165714 | 2023-08-21 | 617130-107 | 03-34-051-23W3 | 06-34-051-23W3 | Blind End | Blind End | Flowline | CELTIC | CENOVUS ENERGY INC. | Discontinued | Fuel Gas |  |  | 0.077 | 0.077 | 60.3 | [7 empty] | 0 | [5 empty] | SHAPEFILE | N
PL-00019676 | E. L HILLS NG | Y | 6 | SK PS 00165759 | 2023-08-21 | 6 | 06-10-030-24W3 | 08-10-030-24W3 | Pipeline Segment Connection Above Ground | Pipeline Segment Connection Below Ground | Flowline |  | BAYTEX ENERGY LTD. | Operating | Natural Gas |  | Steel | 0.62 | 0.62 | 88.9 | [7 empty] | 4960 | [5 empty] | SHAPEFILE | N
PL-00019669 | 161000502W2SW | Y | 1 | SK PS 00165723 | 2023-08-21 | 115562 | 16-10-005-02W2 | 15-11-005-02W2 | Multi Well Battery | Well | Flowline | 16-10-005-02W2 Battery SW | SATURN OIL & GAS INC. | Discontinued | Salt water |  | Polyethylene | 1.077 | 1.077 | 93.5 | 12.6 | [6 empty] | 9960 |  |  |  |  | 18 | SYSGEN | N
PL-00019663 | 617130 | Y | 7 | SK PS 00165705 | 2023-08-21 | 617130-087 | 10-28-051-23W3 | 07-28-051-23W3 | Blind End | Blind End | Flowline | CELTIC | CENOVUS ENERGY INC. | Discontinued | Fuel Gas |  | Polyethylene | 0.362 | 0.362 | 33.4 | [7 empty] | 0 | [5 empty] | SHAPEFILE | N
PL-00019677 | E. L HILLS OE | Y | 1 | SK PS 00165764 | 2023-08-21 | 1 | 04-09-030-24W3 | 05-09-030-24W3 | Well | Pipeline Segment Connection Below Ground | Flowline |  | BAYTEX ENERGY LTD. | Operating | Oil Well Effluent |  | Steel | 0.202 | 0.202 | 88.9 | [7 empty] | 4960 | [5 empty] | SHAPEFILE | N
PL-00019662 | 617127 | Y | 1 | SK PS 00165676 | 2023-08-21 | 617127-009 | 07-09-052-23W3 | 08-09-052-23W3 | Blind End | Blind End | Flowline | CELTIC | CENOVUS ENERGY INC. | Discontinued | Fuel Gas |  | Polyethylene | 0.4 | 0.4 | 33.4 | [7 empty] | 0 | [5 empty] | SHAPEFILE | N
PL-00019674 | 112600734W1OE | Y | 1 | SK PS 00165736 | 2023-08-21 | 106546 | 16-25-007-01W2 | 11-26-007-34W1 | Oil Satellite | Multi Well Battery | Flowline | 06-24-007-01W2 Battery OE | SATURN OIL & GAS INC. | Operating | Oil Well Effluent |  | Fibreglass | 0.606 | 0.606 | 80 | [7 empty] | 4960 |  |  |  |  | 28 | SYSGEN | N
PL-00019674 | 112600734W1OE | Y | 13 | SK PS 00165748 | 2023-08-21 | 140832-1 | 04-36-007-01W2 | 03-36-007-01W2 | Pipeline Segment Connection Below Ground | Pipeline Segment Connection Below Ground | Flowline | 06-24-007-01W2 Battery OE | SATURN OIL & GAS INC. | Operating | Oil Well Effluent |  | Fibreglass | 0.365 | 0.365 | 80 | [7 empty] | 4960 |  |  |  |  | 28 | SYSGEN | N
PL-00019662 | 617127 | Y | 22 | SK PS 00165697 | 2023-08-21 | 617127-110 | 09-34-051-23W3 | 10-34-051-23W3 | Blind End | Blind End | Flowline | CELTIC | CENOVUS ENERGY INC. | Discontinued | Fuel Gas |  |  | 0.198 | 0.198 | 88.9 | [7 empty] | 0 | [5 empty] | SHAPEFILE | N
PL-00019662 | 617127 | Y | 13 | SK PS 00165688 | 2023-08-21 | 617127-094 | 02-17-052-23W3 | 15-08-052-23W3 | Blind End | Blind End | Flowline | CELTIC | CENOVUS ENERGY INC. | Discontinued | Fuel Gas |  |  | 0.497 | 0.497 | 60.3 | [7 empty] | 0 | [5 empty] | SHAPEFILE | N
PL-00019677 | E. L HILLS OE | Y | 7 | SK PS 00165770 | 2023-08-21 | 7 | 10-33-029-24W3 | 10-33-029-24W3 | Pipeline Segment Connection Above Ground | Pipeline Segment Connection Below Ground | Flowline |  | BAYTEX ENERGY LTD. | Cancelled - Duplicate Licences | Oil Well Effluent |  | Steel | 0.035 | 0.035 | 88.9 | [7 empty] | 4960 | [5 empty] | SHAPEFILE | N
PL-00019678 | W. L HILLS NG | Y | 9 | SK PS 00165787 | 2023-08-21 | 9 | 11-01-030-25W3 | 04-12-030-25W3 | Pipeline Segment Connection Above Ground | Pipeline Segment Connection Above Ground | Flowline |  | BAYTEX ENERGY LTD. | Operating | Natural Gas |  | Steel | 0.881 | 0.881 | 88.9 | [7 empty] | 4960 | [5 empty] | SHAPEFILE | N
PL-00019663 | 617130 | Y | 9 | SK PS 00165707 | 2023-08-21 | 617130-090 | 08-32-051-23W3 | 08-32-051-23W3 | Blind End | Blind End | Flowline | CELTIC | CENOVUS ENERGY INC. | Discontinued | Fuel Gas |  |  | 0.048 | 0.048 | 33.4 | [7 empty] | 0 | [5 empty] | SHAPEFILE | N
PL-00019662 | 617127 | Y | 5 | SK PS 00165680 | 2023-08-21 | 617127-025 | 16-05-052-23W3 | 09-05-052-23W3 | Blind End | Blind End | Flowline | CELTIC | CENOVUS ENERGY INC. | Discontinued | Fuel Gas |  | Polyethylene | 0.429 | 0.429 | 60.3 | [7 empty] | 0 | [5 empty] | SHAPEFILE | N
PL-00019653 | SK-107207 | Y | 1 | SK PS 00165660 | 2023-08-21 | 107207-001 | 03-25-032-20W3 | 02-25-032-20W3 | Well | Pipeline Segment Connection Below Ground | Flowline |  | TEINE ENERGY LTD. | Operating | Oil Well Effluent |  | Steel | 0.233 | 0.233 | 88.9 | 3.2 |  | Z245.1 | 359 | I |  |  | 4960 |  |  | Uncoated |  |  | SHAPEFILE | N
PL-00019665 | 617174 | Y | 1 | SK PS 00165718 | 2023-08-21 | 617174-003 | 06-25-048-26W3 | 05-25-048-26W3 | Blind End | Blind End | Flowline | LASHBURN WEST | CENOVUS ENERGY INC. | Discontinued | Fuel Gas |  |  | 0.328 | 0.328 | [8 empty] | 0 | [5 empty] | SHAPEFILE | N
PL-00019674 | 112600734W1OE | Y | 12 | SK PS 00165747 | 2023-08-21 | 120166-1 | 03-36-007-01W2 | 02-36-007-01W2 | Pipeline Segment Connection Below Ground | Pipeline Segment Connection Below Ground | Flowline | 06-24-007-01W2 Battery OE | SATURN OIL & GAS INC. | Operating | Oil Well Effluent |  | Fibreglass | 0.633 | 0.633 | 80 | [7 empty] | 4960 |  |  |  |  | 28 | SYSGEN | N
PL-00019660 | 617098 | Y | 5 | SK PS 00210778 | 2023-08-21 | 617098-106 | 09-13-049-24W3 | 14-18-049-23W3 | Blind End | Blind End | Flowline | LASHBURN WASECA (EAST) | CENOVUS ENERGY INC. | Abandoned | Fuel Gas |  | Steel | 0.697 | 0.697 | [8 empty] | 0 | [5 empty] | SHAPEFILE | N
PL-00019676 | E. L HILLS NG | Y | 5 | SK PS 00165758 | 2023-08-21 | 5 | 04-10-030-24W3 | 06-10-030-24W3 | Multi Well Battery | Pipeline Segment Connection Above Ground | Flowline |  | BAYTEX ENERGY LTD. | Operating | Natural Gas |  | Steel | 0.7 | 0.7 | 88.9 | 3.2 | [6 empty] | 4960 | [5 empty] | SHAPEFILE | N
PL-00019662 | 617127 | Y | 21 | SK PS 00165696 | 2023-08-21 | 617127-105 | 01-03-052-23W3 | 08-34-051-23W3 | Blind End | Blind End | Flowline | CELTIC | CENOVUS ENERGY INC. | Discontinued | Fuel Gas |  | Polyethylene | 1.47 | 1.47 | 60.3 | [7 empty] | 0 | [5 empty] | SHAPEFILE | N
PL-00019666 | 617235 | Y | 2 | SK PS 00165720 | 2023-08-21 | 617235-019 | 14-07-051-24W3 | 13-07-051-24W3 | Blind End | Blind End | Flowline | FURNESS | CENOVUS ENERGY INC. | Abandoned | Oil Well Effluent |  |  | 0.426 | 0.426 | [8 empty] | 0 | [5 empty] | SHAPEFILE | N
PL-00019662 | 617127 | Y | 18 | SK PS 00165693 | 2023-08-21 | 617127-101 | 15-08-052-23W3 | 09-08-052-23W3 | Blind End | Blind End | Flowline | CELTIC | CENOVUS ENERGY INC. | Discontinued | Fuel Gas |  |  | 0.206 | 0.206 | 88.9 | [7 empty] | 0 | [5 empty] | SHAPEFILE | N
PL-00019674 | 112600734W1OE | Y | 4 | SK PS 00165739 | 2023-08-21 | 141844 | 02-36-007-01W2 | 11-26-007-34W1 | Well | Oil Satellite | Flowline | 06-24-007-01W2 Battery OE | SATURN OIL & GAS INC. | Operating | Oil Well Effluent |  | Fibreglass | 0.798 | 0.798 | 80 | [7 empty] | 4960 |  |  |  |  | 28 | SYSGEN | N
PL-00019655 | 617002 | Y | 1 | SK PS 00165663 | 2023-08-21 | 617002-028 | 12-25-051-26W3 | 02-25-051-26W3 | Blind End | Blind End | Flowline | TANGLEFLAGS NORTH/HILLMOND | CENOVUS ENERGY INC. | Abandoned | Fuel Gas |  | Polyethylene | 1.509 | 1.509 | 60.3 | [7 empty] | 0 | [5 empty] | SHAPEFILE | N
PL-00019662 | 617127 | Y | 3 | SK PS 00165678 | 2023-08-21 | 617127-013 | 16-05-052-23W3 | 04-09-052-23W3 | Blind End | Blind End | Flowline | CELTIC | CENOVUS ENERGY INC. | Discontinued | Fuel Gas |  | Polyethylene | 0.668 | 0.668 | 33.4 | [7 empty] | 0 | [5 empty] | SHAPEFILE | N
PL-00019674 | 112600734W1OE | Y | 9 | SK PS 00165744 | 2023-08-21 | 141378-1 | 02-36-007-01W2 | 11-26-007-34W1 | Pipeline Segment Connection Above Ground | Multi Well Battery | Flowline | 06-24-007-01W2 Battery OE | SATURN OIL & GAS INC. | Operating | Oil Well Effluent |  | Fibreglass | 0.787 | 0.787 | 80 | [7 empty] | 4960 |  |  |  |  | 28 | SYSGEN | N
PL-00019663 | 617130 | Y | 8 | SK PS 00165706 | 2023-08-21 | 617130-089 | 16-29-051-23W3 | 16-29-051-23W3 | Blind End | Blind End | Flowline | CELTIC | CENOVUS ENERGY INC. | Discontinued | Fuel Gas |  |  | 0.042 | 0.042 | 60.3 | [7 empty] | 0 | [5 empty] | SHAPEFILE | N
PL-00019663 | 617130 | Y | 4 | SK PS 00165702 | 2023-08-21 | 617130-083 | 16-28-051-23W3 | 16-28-051-23W3 | Blind End | Blind End | Flowline | CELTIC | CENOVUS ENERGY INC. | Discontinued | Fuel Gas |  | Polyethylene | 0.248 | 0.248 | 60.3 | [7 empty] | 0 | [5 empty] | SHAPEFILE | N
PL-00019674 | 112600734W1OE | Y | 17 | SK PS 00165752 | 2023-08-21 | 106547 | 16-25-007-01W2 | 06-26-007-34W1 | Oil Satellite | Multi Well Battery | Flowline | 06-24-007-01W2 Battery OE | SATURN OIL & GAS INC. | Operating | Oil Well Effluent |  | Fibreglass | 0.604 | 0.604 | [8 empty] | 4960 |  |  |  |  | 28 | SYSGEN | N
PL-00019677 | E. L HILLS OE | Y | 5 | SK PS 00165768 | 2023-08-21 | 5 | 09-33-029-24W3 | 11-33-029-24W3 | Well | Multi Well Battery | Flowline |  | BAYTEX ENERGY LTD. | Operating | Oil Well Effluent |  | Steel | 0.928 | 0.928 | 88.9 | [5 empty] | 0 |  | 4960 | [5 empty] | SHAPEFILE | N
PL-00019662 | 617127 | Y | 19 | SK PS 00165694 | 2023-08-21 | 617127-102 | 09-08-052-23W3 | 10-08-052-23W3 | Blind End | Blind End | Flowline | CELTIC | CENOVUS ENERGY INC. | Discontinued | Fuel Gas |  |  | 0.273 | 0.273 | 60.3 | [7 empty] | 0 | [5 empty] | SHAPEFILE | N
PL-00019662 | 617127 | Y | 23 | SK PS 00165698 | 2023-08-21 | 617127-112 | 05-10-052-23W3 | 01-09-052-23W3 | Blind End | Blind End | Flowline | CELTIC | CENOVUS ENERGY INC. | Discontinued | Fuel Gas |  | Steel | 0.489 | 0.489 | 88.9 | [7 empty] | 0 | [5 empty] | SHAPEFILE | N
PL-00019677 | E. L HILLS OE | Y | 4 | SK PS 00165767 | 2023-08-21 | 4 | 09-33-029-24W3 | 09-33-029-24W3 | Well | Pipeline Segment Connection Below Ground | Flowline |  | BAYTEX ENERGY LTD. | Operating | Oil Well Effluent |  | Steel | 0.07 | 0.07 | 114.3 | 3.2 | [6 empty] | 4960 | [5 empty] | SHAPEFILE | N
PL-00019658 | 617095 | Y | 3 | SK PS 00165669 | 2023-08-21 | 617095-096 | 09-34-048-24W3 | 08-34-048-24W3 | Blind End | Blind End | Flowline | LASHBURN WASECA (EAST) | CENOVUS ENERGY INC. | Discontinued | Fuel Gas |  | Polyethylene | 0.403 | 0.403 | [8 empty] | 0 | [5 empty] | SHAPEFILE | N
PL-00019678 | W. L HILLS NG | Y | 7 | SK PS 00165785 | 2023-08-21 | 7 | 07-11-030-25W3 | 04-12-030-25W3 | Well | Pipeline Segment Connection Above Ground | Flowline |  | BAYTEX ENERGY LTD. | Operating | Natural Gas |  | Steel | 1.175 | 1.175 | 89.9 | [7 empty] | 9930 | [5 empty] | SHAPEFILE | N
PL-00019663 | 617130 | Y | 5 | SK PS 00165703 | 2023-08-21 | 617130-084 | 08-34-051-23W3 | 02-22-051-23W3 | Blind End | Blind End | Flowline | CELTIC | CENOVUS ENERGY INC. | Discontinued | Fuel Gas |  | Polyethylene | 3.763 | 3.763 | 88.9 | [7 empty] | 0 | [5 empty] | SHAPEFILE | N
PL-00019663 | 617130 | Y | 1 | SK PS 00165699 | 2023-08-21 | 617130-011 | 07-33-051-23W3 | 07-33-051-23W3 | Blind End | Blind End | Flowline | CELTIC | CENOVUS ENERGY INC. | Discontinued | Fuel Gas |  | Polyethylene | 0.071 | 0.071 | 33.4 | [7 empty] | 0 | [5 empty] | SHAPEFILE | N
PL-00019677 | E. L HILLS OE | Y | 10 | SK PS 00165773 | 2023-08-21 | 10 | 13-09-030-24W3 | 08-09-030-24W3 | Pipeline Segment Connection Above Ground | Multi Well Battery | Flowline |  | BAYTEX ENERGY LTD. | Operating | Oil Well Effluent |  | Steel | 2.022 | 2.022 | 114.3 | [7 empty] | 4960 | [5 empty] | SHAPEFILE | N
PL-00019678 | W. L HILLS NG | Y | 11 | SK PS 00165789 | 2023-08-21 | 11 | 15-01-030-25W3 | 11-01-030-25W3 | Well | Pipeline Segment Connection Above Ground | Flowline |  | BAYTEX ENERGY LTD. | Operating | Natural Gas |  | Steel | 0.544 | 0.544 | 89.9 | 4.8 | [6 empty] | 4960 | [5 empty] | SHAPEFILE | N
PL-00019663 | 617130 | Y | 17 | SK PS 00165715 | 2023-08-21 | 617130-108 | 12-28-051-23W3 | 10-28-051-23W3 | Blind End | Blind End | Flowline | CELTIC | CENOVUS ENERGY INC. | Discontinued | Fuel Gas |  | Polyethylene | 1.002 | 1.002 | 60.3 | [7 empty] | 0 | [5 empty] | SHAPEFILE | N
PL-00019662 | 617127 | Y | 4 | SK PS 00165679 | 2023-08-21 | 617127-020 | 16-09-052-23W3 | 15-09-052-23W3 | Blind End | Blind End | Flowline | CELTIC | CENOVUS ENERGY INC. | Discontinued | Fuel Gas |  | Polyethylene | 0.377 | 0.377 | 33.4 | [7 empty] | 0 | [5 empty] | SHAPEFILE | N
PL-00019662 | 617127 | Y | 15 | SK PS 00165690 | 2023-08-21 | 617127-097 | 08-18-052-23W3 | 01-18-052-23W3 | Blind End | Blind End | Flowline | CELTIC | CENOVUS ENERGY INC. | Discontinued | Fuel Gas |  |  | 0.543 | 0.543 | 60.3 | [7 empty] | 0 | [5 empty] | SHAPEFILE | N
PL-00019662 | 617127 | Y | 11 | SK PS 00165686 | 2023-08-21 | 617127-092 | 07-08-052-23W3 | 01-08-052-23W3 | Blind End | Blind End | Flowline | CELTIC | CENOVUS ENERGY INC. | Abandoned | Fuel Gas |  |  | 0.901 | 0.901 | 60.3 | [7 empty] | 0 | [5 empty] | SHAPEFILE | N
PL-00019660 | 617098 | Y | 4 | SK PS 00210777 | 2023-08-21 | 617098-106 | 09-13-049-24W3 | 09-13-049-24W3 | Blind End | Blind End | Flowline | LASHBURN WASECA (EAST) | CENOVUS ENERGY INC. | Removed | Fuel Gas |  | Steel | 0.135 | 0.135 | [8 empty] | 0 | [5 empty] | SHAPEFILE | N
PL-00019670 | 161000502W2OE | Y | 2 | SK PS 00165725 | 2023-08-21 | 115567 | 04-15-005-02W2 | 16-10-005-02W2 | Well | Multi Well Battery | Flowline | 16-10-005-02W2 Battery OE | SATURN OIL & GAS INC. | Discontinued | Oil Well Effluent |  | Polyethylene | 1.37 | 1.37 | 93.5 | 12.6 | [6 empty] | 4960 |  |  |  |  | 18 | SYSGEN | N
PL-00019664 | 617138 | Y | 1 | SK PS 00165717 | 2023-08-21 | 617138-035 | 03-16-052-23W3 | 02-16-052-23W3 | Blind End | Blind End | Flowline | CELTIC | CENOVUS ENERGY INC. | Discontinued | Fuel Gas |  |  | 0.226 | 0.226 | [8 empty] | 0 | [5 empty] | SHAPEFILE | N
PL-00019663 | 617130 | Y | 15 | SK PS 00165713 | 2023-08-21 | 617130-106 | 08-34-051-23W3 | 03-34-051-23W3 | Blind End | Blind End | Flowline | CELTIC | CENOVUS ENERGY INC. | Discontinued | Fuel Gas |  | Polyethylene | 1.01 | 1.01 | 60.3 | [7 empty] | 0 | [5 empty] | SHAPEFILE | N
PL-00019658 | 617095 | Y | 1 | SK PS 00165667 | 2023-08-21 | 617095-075 | 13-09-049-24W3 | 14-09-049-24W3 | Blind End | Blind End | Flowline | LASHBURN WASECA (EAST) | CENOVUS ENERGY INC. | Discontinued | Fuel Gas |  | Polyethylene | 0.457 | 0.457 | 60.3 | [7 empty] | 0 | [5 empty] | SHAPEFILE | N
PL-00019674 | 112600734W1OE | Y | 11 | SK PS 00165746 | 2023-08-21 | 127110-6 | 01-36-007-01W2 | 02-36-007-01W2 | Well | Oil Satellite | Flowline | 06-24-007-01W2 Battery OE | SATURN OIL & GAS INC. | Operating | Oil Well Effluent |  | Fibreglass | 0.245 | 0.245 | 80 | [7 empty] | 4960 |  |  |  |  | 28 | SYSGEN | N
PL-00019670 | 161000502W2OE | Y | 6 | SK PS 00165729 | 2023-08-21 | 132862 | 10-15-005-02W2 | 16-10-005-02W2 | Well | Multi Well Battery | Flowline | 16-10-005-02W2 Battery OE | SATURN OIL & GAS INC. | Discontinued | Oil Well Effluent |  | Composite | 1.304 | 1.304 | 80 | 12.6 | [6 empty] | 4960 |  |  |  |  | 18 | SYSGEN | N
PL-00019674 | 112600734W1OE | Y | 6 | SK PS 00165741 | 2023-08-21 | 127110-10 | 15-23-007-34W1 | 06-26-007-34W1 | Pipeline Segment Connection Above Ground | Multi Well Battery | Flowline | 06-24-007-01W2 Battery OE | SATURN OIL & GAS INC. | Operating | Oil Well Effluent |  | Fibreglass | 0.916 | 0.916 | 80 | [7 empty] | 4960 |  |  |  |  | 28 | SYSGEN | N
PL-00019650 | 105144-001 | Y | 1 | SK PS 00165657 | 2023-08-18 | 105144-001 | 15-23-026-20W3 | 15-23-026-20W3 | Well | Pipeline Segment Connection Below Ground | Flowline |  | TEINE ENERGY LTD. | Operating | Oil Well Effluent |  | Steel | 0.135 | 0.135 | 168.3 | 4 |  | Z245.1 | 359 | I |  |  | 4960 |  |  | Uncoated |  |  | SHAPEFILE | N
PL-00019649 | 104595-001 | Y | 1 | SK PS 00165656 | 2023-08-18 | 104595-001 | 05-17-026-18W3 | 06-17-026-18W3 | Pipeline Segment Connection Above Ground | Pipeline Segment Connection Above Ground | Flowline |  | TEINE ENERGY LTD. | Operating | Oil Well Effluent |  | Steel | 0.373 | 0.373 | 114.3 | 3.2 |  | Z245.1 | 359 | I |  |  | 4960 |  |  | Uncoated |  |  | SHAPEFILE | N
PL-00019647 | 144213-001 | Y | 1 | SK PS 00165654 | 2023-08-18 | 144213-001 | 07-01-026-19W3 | 10-01-026-19W3 | Pipeline Segment Connection Above Ground | Oil Satellite | Flowline |  | TEINE ENERGY LTD. | Operating | Oil Well Effluent |  | Composite | 0.434 | 0.434 | 97 | 10 |  | FPLP | 301 |  |  |  | 4960 |  |  | Uncoated |  |  | SHAPEFILE | N
PL-00019645 | 144204-001 | Y | 1 | SK PS 00165651 | 2023-08-18 | 144204-001 | 01-02-026-18W3 | 08-02-026-18W3 | Pipeline Segment Connection Above Ground | Pipeline Segment Connection Above Ground | Flowline |  | TEINE ENERGY LTD. | Operating | Oil Well Effluent |  | Composite | 0.386 | 0.386 | 97 | 10 |  | FPLP | 301 |  |  |  | 4960 |  |  | Uncoated |  |  | SHAPEFILE | N
PL-00019642 | 144125-002 | Y | 1 | SK PS 00165648 | 2023-08-18 | 144125-002 | 03-21-026-19W3 | 04-21-026-19W3 | Pipeline Segment Connection Above Ground | Pipeline Segment Connection Above Ground | Flowline |  | TEINE ENERGY LTD. | Operating | Oil Well Effluent |  | Composite | 0.415 | 0.415 | 97 | 10 |  | FPLP | 301 |  |  |  | 4960 |  |  | Uncoated |  |  | SHAPEFILE | N
PL-00019646 | 144205-001 | Y | 1 | SK PS 00165652 | 2023-08-18 | 144205-001 | 07-17-026-19W3 | 10-17-026-19W3 | Pipeline Segment Connection Above Ground | Pipeline Segment Connection Above Ground | Flowline |  | TEINE ENERGY LTD. | Operating | Oil Well Effluent |  | Composite | 0.313 | 0.313 | 97 | 10 |  | FPLP | 301 |  |  |  | 4960 |  |  | Uncoated |  |  | SHAPEFILE | N
PL-00019652 | 105226-001 | Y | 1 | SK PS 00165659 | 2023-08-18 | 105226-001 | 03-22-026-19W3 | 01-22-026-19W3 | Pipeline Segment Connection Above Ground | Pipeline Segment Connection Above Ground | Flowline |  | TEINE ENERGY LTD. | Operating | Oil Well Effluent |  | Steel | 0.743 | 0.743 | 168.3 | 4 |  | Z245.1 | 359 | I |  |  | 4960 |  |  | Uncoated |  |  | SHAPEFILE | N
PL-00019643 | 144125-001 | Y | 1 | SK PS 00165649 | 2023-08-18 | 144125-001 | 01-21-026-19W3 | 02-21-026-19W3 | Pipeline Segment Connection Above Ground | Pipeline Segment Connection Above Ground | Flowline |  | TEINE ENERGY LTD. | Operating | Oil Well Effluent |  | Composite | 0.481 | 0.481 | 97 | 10 |  | FPLP | 301 |  |  |  | 4960 |  |  | Uncoated |  |  | SHAPEFILE | N
PL-00019651 | 105184-001 | Y | 1 | SK PS 00165658 | 2023-08-18 | 105184-001 | 16-27-026-19W3 | 09-27-026-19W3 | Well | Pipeline Segment Connection Above Ground | Flowline |  | TEINE ENERGY LTD. | Operating | Oil Well Effluent |  | Steel | 0.361 | 0.36 | 114.3 | 3.2 | 1 | Z245.1 | 359 | I | 20101.49 | 4960 | 4960 | 0 | 1.5 | Uncoated | Extruded Poly |  | SHAPEFILE | N
PL-00019648 | 144215-001 | Y | 1 | SK PS 00165655 | 2023-08-18 | 144215-001 | 05-22-026-19W3 | 03-22-026-19W3 | Pipeline Segment Connection Above Ground | Pipeline Segment Connection Above Ground | Flowline |  | TEINE ENERGY LTD. | Operating | Oil Well Effluent |  | Composite | 0.787 | 0.787 | 97 | 10 |  | FPLP | 301 |  |  |  | 4960 |  |  | Uncoated |  |  | SHAPEFILE | N
PL-00019644 | 144201-001 | Y | 1 | SK PS 00165650 | 2023-08-18 | 144201-001 | 08-34-025-18W3 | 02-04-026-18W3 | Pipeline Segment Connection Above Ground | Pipeline Segment Connection Above Ground | Flowline |  | TEINE ENERGY LTD. | Operating | Oil Well Effluent |  | Steel | 3.29 | 3.29 | 168.3 | 4 |  | Z245.1 | 359 | II |  |  | 4960 |  |  | Uncoated |  |  | SHAPEFILE | N
PL-00019629 | 617279 | Y | 1 | SK PS 00165618 | 2023-08-17 | 617279-005 | 06-13-048-25W3 | 07-13-048-25W3 | Blind End | Blind End | Flowline | LASHBURN | CENOVUS ENERGY INC. | Abandoned | Salt water |  | Composite | 0.478 | 0.478 | 117.3 | [7 empty] | 0 | [5 empty] | SHAPEFILE | N
PL-00019638 |  | Y | 6 | SK PS 00165636 | 2023-08-17 | 249442-2 | 10-12-014-17W3 | 10-12-014-17W3 | Blind End | Blind End | Flowline |  | MARLIN RESOURCES LTD. | Discontinued | Oil Well Effluent |  |  | 0.29 | 0.05 | [8 empty] | 0 |  |  |  |  | 0 | SYSGEN | N
PL-00019627 | 617240 | Y | 4 | SK PS 00165571 | 2023-08-17 | 617240-007 | 06-02-049-24W3 | 02-02-049-24W3 | Blind End | Blind End | Flowline | LASHBURN | CENOVUS ENERGY INC. | Abandoned | Oil Well Effluent |  | Steel | 0.577 | 0.577 | 114.3 | [7 empty] | 0 | [5 empty] | SHAPEFILE | N
PL-00019625 | 617202 | Y | 1 | SK PS 00165563 | 2023-08-17 | 617202-001 | 01-24-048-26W3 | 06-15-048-26W3 | Blind End | Blind End | Flowline | LASHBURN | CENOVUS ENERGY INC. | Abandoned | Natural Gas |  | Steel | 4.542 | 4.542 | 114.3 | [7 empty] | 0 | [5 empty] | SHAPEFILE | N
PL-00019627 | 617240 | Y | 23 | SK PS 00165590 | 2023-08-17 | 617240-068 | 02-04-049-24W3 | 02-04-049-24W3 | Blind End | Blind End | Flowline | LASHBURN | CENOVUS ENERGY INC. | Abandoned | Oil Well Effluent |  | Polyethylene | 0.268 | 0.268 | 88.9 | [7 empty] | 0 | [5 empty] | SHAPEFILE | N
PL-00019627 | 617240 | Y | 32 | SK PS 00165599 | 2023-08-17 | 617240-078 | 01-28-048-24W3 | 08-28-048-24W3 | Blind End | Blind End | Flowline | LASHBURN | CENOVUS ENERGY INC. | Abandoned | Oil Well Effluent |  | Polyethylene | 0.235 | 0.235 | 60.3 | [7 empty] | 0 | [5 empty] | SHAPEFILE | N
PL-00019627 | 617240 | Y | 35 | SK PS 00165602 | 2023-08-17 | 617240-085 | 14-18-049-23W3 | 14-18-049-23W3 | Blind End | Blind End | Flowline | LASHBURN | CENOVUS ENERGY INC. | Abandoned | Oil Well Effluent |  | Steel | 0.117 | 0.117 | 88.9 | [7 empty] | 0 | [5 empty] | SHAPEFILE | N
PL-00019627 | 617240 | Y | 17 | SK PS 00165584 | 2023-08-17 | 617240-061 | 14-18-049-23W3 | 13-18-049-23W3 | Blind End | Blind End | Flowline | LASHBURN | CENOVUS ENERGY INC. | Abandoned | Oil Well Effluent |  | Steel | 0.375 | 0.375 | 88.9 | [7 empty] | 0 | [5 empty] | SHAPEFILE | N
PL-00019627 | 617240 | Y | 27 | SK PS 00165594 | 2023-08-17 | 617240-072 | 05-04-049-24W3 | 06-04-049-24W3 | Blind End | Blind End | Flowline | LASHBURN | CENOVUS ENERGY INC. | Abandoned | Oil Well Effluent |  | Polyethylene | 0.366 | 0.366 | 88.9 | [7 empty] | 0 | [5 empty] | SHAPEFILE | N
PL-00019639 |  | Y | 1 | SK PS 00165637 | 2023-08-17 | 117321-2 | 04-36-013-17W3 | 05-36-013-17W3 | Multi Well Battery | Well | Flowline |  | MARLIN RESOURCES LTD. | Operating | Fuel Gas |  |  | 0.085 | 0.19 | [8 empty] | 9930 |  |  |  |  | 0 | SYSGEN | N
PL-00019617 | 617096 | Y | 1 | SK PS 00165534 | 2023-08-17 | 617096-055 | 11-18-049-23W3 | 11-18-049-23W3 | Blind End | Blind End | Flowline | LASHBURN | CENOVUS ENERGY INC. | Abandoned | Oil Well Effluent |  | Fibreglass | 0.28 | 0.28 | 88.9 | [7 empty] | 0 | [5 empty] | SHAPEFILE | N
PL-00019629 | 617279 | Y | 2 | SK PS 00165619 | 2023-08-17 | 617279-006 | 11-13-048-25W3 | 06-13-048-25W3 | Blind End | Blind End | Flowline | LASHBURN | CENOVUS ENERGY INC. | Abandoned | Salt water |  | Composite | 0.373 | 0.373 | 117.3 | [7 empty] | 0 | [5 empty] | SHAPEFILE | N
PL-00019627 | 617240 | Y | 33 | SK PS 00165600 | 2023-08-17 | 617240-080 | 09-28-048-24W3 | 12-27-048-24W3 | Blind End | Blind End | Flowline | LASHBURN | CENOVUS ENERGY INC. | Abandoned | Oil Well Effluent |  | Polyethylene | 0.345 | 0.345 | 60.3 | [7 empty] | 0 | [5 empty] | SHAPEFILE | N
PL-00019626 | 617237 | Y | 2 | SK PS 00165566 | 2023-08-17 | 617237-004 | 02-26-048-26W3 | 08-26-048-26W3 | Blind End | Blind End | Flowline | LASHBURN | CENOVUS ENERGY INC. | Abandoned | Oil Well Effluent |  | Steel | 0.655 | 0.655 | 114.3 | [7 empty] | 0 | [5 empty] | SHAPEFILE | N
PL-00001557 |  | N | 14 | SK PS 00165621 | 2023-08-17 |  | 03-17-008-07W2 | 03-17-008-07W2 | Pipeline Segment Connection Below Ground | Well | Flowline | 13-29-008-07W2M MWB SW Flowline | WHITECAP RESOURCES INC. | Operating | Salt water | Produced Water | Fibreglass | 0.159 | 0.159 | 59.1 | 4.8 | 1 | STAR | 2500 |  | 13760 | 13760 | 13760 | 0 | 1.5 | Uncoated | Uncoated | 0 | SHAPEFILE | N
PL-00019628 | 617241 | Y | 6 | SK PS 00165609 | 2023-08-17 | 617241-006 | 14-02-049-24W3 | 11-02-049-24W3 | Blind End | Blind End | Flowline | LASHBURN | CENOVUS ENERGY INC. | Abandoned | Oil Well Effluent |  | Steel | 0.396 | 0.396 | 114.3 | [7 empty] | 0 | [5 empty] | SHAPEFILE | N
PL-00019627 | 617240 | Y | 19 | SK PS 00165586 | 2023-08-17 | 617240-064 | 06-04-049-24W3 | 06-04-049-24W3 | Blind End | Blind End | Flowline | LASHBURN | CENOVUS ENERGY INC. | Abandoned | Oil Well Effluent |  | Polyethylene | 0.226 | 0.226 | 88.9 | [7 empty] | 0 | [5 empty] | SHAPEFILE | N
PL-00019621 | 617117 | Y | 5 | SK PS 00165558 | 2023-08-17 | 617117-015 | 15-31-047-23W3 | 02-06-048-23W3 | Blind End | Blind End | Flowline | LASHBURN | CENOVUS ENERGY INC. | Abandoned | Fuel Gas |  | Steel | 0.439 | 0.439 | 60.3 | [7 empty] | 0 | [5 empty] | SHAPEFILE | N
PL-00019618 | 617097 | Y | 1 | SK PS 00165536 | 2023-08-17 | 617097-001 | 06-36-048-24W3 | 13-25-048-24W3 | Blind End | Blind End | Flowline | LASHBURN | CENOVUS ENERGY INC. | Abandoned | Natural Gas |  | Steel | 1.277 | 1.277 | 88.9 | [7 empty] | 0 | [5 empty] | SHAPEFILE | N
PL-00019632 | Bolney E Pad | N | 1 | SK PS 00165625 | 2023-08-17 |  | 04-07-053-23W3 | 08-12-053-24W3 | Pipeline Segment Connection Above Ground | Oil Satellite | Flowline | Bolney E Pipeline | CENOVUS ENERGY INC. | Operating | Miscellaneous Gases | Steam | Steel | 0.805 | 0.805 | 273.1 | 18.3 | 1 | Z245.1 | 241 | II | 19378.84 | 11260 | 11260 | 0 | 0 | Uncoated | Foam Insulation | 0 | SHAPEFILE | N
PL-00019627 | 617240 | Y | 21 | SK PS 00165588 | 2023-08-17 | 617240-066 | 02-04-049-24W3 | 03-04-049-24W3 | Blind End | Blind End | Flowline | LASHBURN | CENOVUS ENERGY INC. | Abandoned | Oil Well Effluent |  | Polyethylene | 0.378 | 0.378 | 88.9 | [7 empty] | 0 | [5 empty] | SHAPEFILE | N
PL-00019628 | 617241 | Y | 14 | SK PS 00165617 | 2023-08-17 | 617241-021 | 08-10-049-24W3 | 12-02-049-24W3 | Blind End | Blind End | Flowline | LASHBURN | CENOVUS ENERGY INC. | Abandoned | Oil Well Effluent |  | Steel | 1.254 | 1.254 | 114.3 | [7 empty] | 0 | [5 empty] | SHAPEFILE | N
PL-00019627 | 617240 | Y | 2 | SK PS 00165569 | 2023-08-17 | 617240-003 | 16-02-049-24W3 | 10-02-049-24W3 | Blind End | Blind End | Flowline | LASHBURN | CENOVUS ENERGY INC. | Abandoned | Oil Well Effluent |  | Steel | 0.564 | 0.564 | 114.3 | [7 empty] | 0 | [5 empty] | SHAPEFILE | N
PL-00019638 |  | Y | 3 | SK PS 00165633 | 2023-08-17 | 133401-1 | 04-31-016-17W3 | 01-36-016-18W3 | Well | Pipeline Segment Connection Above Ground | Flowline |  | MARLIN RESOURCES LTD. | Operating | Oil Well Effluent |  |  | 0.418 | 0.43 | [8 empty] | 9930 |  |  |  |  | 0 | SYSGEN | N
PL-00019627 | 617240 | Y | 29 | SK PS 00165596 | 2023-08-17 | 617240-074 | 12-27-048-24W3 | 04-27-048-24W3 | Blind End | Blind End | Flowline | LASHBURN | CENOVUS ENERGY INC. | Abandoned | Oil Well Effluent |  | Polyethylene | 0.76 | 0.76 | 88.9 | [7 empty] | 0 | [5 empty] | SHAPEFILE | N
PL-00019630 | Bolney E Pad | N | 1 | SK PS 00165623 | 2023-08-17 |  | 08-12-053-24W3 | 04-07-053-23W3 | Oil Satellite | Pipeline Segment Connection Above Ground | Flowline | Bolney E Pipeline | CENOVUS ENERGY INC. | Operating | Oil Well Effluent |  | Steel | 0.817 | 0.817 | 219.1 | 12.7 | 1 | A106 | B | I | 14584.07 | 4240 | 4240 | 7.21 | 0 | Uncoated | Foam Insulation | 1.7 | SHAPEFILE | N
PL-00019614 | 617078 | Y | 1 | SK PS 00165525 | 2023-08-17 | 617078-152 | 05-33-048-22W3 | 06-33-048-22W3 | Blind End | Blind End | Flowline | LASHBURN | CENOVUS ENERGY INC. | Abandoned | Fuel Gas |  | Polyethylene | 0.364 | 0.364 | 60.3 | [7 empty] | 0 | [5 empty] | SHAPEFILE | N
PL-00019627 | 617240 | Y | 36 | SK PS 00165603 | 2023-08-17 | 617240-092 | 05-02-049-24W3 | 06-02-049-24W3 | Blind End | Blind End | Flowline | LASHBURN | CENOVUS ENERGY INC. | Abandoned | Oil Well Effluent |  | Steel | 0.383 | 0.383 | 88.9 | [7 empty] | 0 | [5 empty] | SHAPEFILE | N
PL-00019623 | 617173 | Y | 1 | SK PS 00165560 | 2023-08-17 | 617173-001 | 07-36-048-26W3 | 01-24-048-26W3 | Blind End | Blind End | Flowline | LASHBURN | CENOVUS ENERGY INC. | Abandoned | Natural Gas |  | Steel | 3.901 | 3.901 | 88.9 | [7 empty] | 0 | [5 empty] | SHAPEFILE | N
PL-00019636 | 144122-002 | Y | 1 | SK PS 00165629 | 2023-08-17 | 144122-002 | 06-19-026-18W3 | 14-19-026-18W3 | Pipeline Segment Connection Above Ground | Pipeline Segment Connection Above Ground | Flowline |  | TEINE ENERGY LTD. | Operating | Oil Well Effluent |  | Composite | 0.556 | 0.556 | 97 | 10 |  | FPLP | 301 |  |  |  | 4960 | [5 empty] | SHAPEFILE | N
PL-00019618 | 617097 | Y | 4 | SK PS 00165539 | 2023-08-17 | 617097-006 | 14-25-048-24W3 | 13-25-048-24W3 | Blind End | Blind End | Flowline | LASHBURN | CENOVUS ENERGY INC. | Abandoned | Natural Gas |  | Polyethylene | 0.394 | 0.394 | 89 | [7 empty] | 0 | [5 empty] | SHAPEFILE | N
PL-00019619 | 617098 | Y | 6 | SK PS 00165546 | 2023-08-17 | 617098-111 | 15-29-048-24W3 | 16-29-048-24W3 | Blind End | Blind End | Flowline | LASHBURN | CENOVUS ENERGY INC. | Abandoned | Fuel Gas |  | Polyethylene | 0.404 | 0.404 | 88.3 | [7 empty] | 0 | [5 empty] | SHAPEFILE | N
PL-00019619 | 617098 | Y | 7 | SK PS 00165547 | 2023-08-17 | 617098-112 | 13-28-048-24W3 | 14-29-048-24W3 | Blind End | Blind End | Flowline | LASHBURN | CENOVUS ENERGY INC. | Abandoned | Fuel Gas |  | Polyethylene | 1.273 | 1.273 | 88.9 | [7 empty] | 0 | [5 empty] | SHAPEFILE | N
PL-00019638 |  | Y | 4 | SK PS 00165634 | 2023-08-17 | 136417-1 | 14-25-016-18W3 | 01-36-016-18W3 | Well | Pipeline Segment Connection Above Ground | Flowline |  | MARLIN RESOURCES LTD. | Operating | Oil Well Effluent |  |  | 0.978 | 1.05 | [8 empty] | 9930 |  |  |  |  | 0 | SYSGEN | N
PL-00019638 |  | Y | 2 | SK PS 00165632 | 2023-08-17 | 120683-1 | 09-35-015-18W3 | 14-35-015-18W3 | Blind End | Blind End | Flowline |  | MARLIN RESOURCES LTD. | Abandoned | Oil Well Effluent |  |  | 0.792 | 0.7 | [8 empty] | 0 |  |  |  |  | 0 | SYSGEN | N
PL-00019628 | 617241 | Y | 8 | SK PS 00165611 | 2023-08-17 | 617241-010 | 12-11-049-24W3 | 08-10-049-24W3 | Blind End | Blind End | Flowline | LASHBURN | CENOVUS ENERGY INC. | Abandoned | Oil Well Effluent |  | Steel | 0.478 | 0.478 | 114.3 | [7 empty] | 0 | [5 empty] | SHAPEFILE | N
PL-00019619 | 617098 | Y | 9 | SK PS 00165549 | 2023-08-17 | 617098-115 | 13-29-048-24W3 | 14-29-048-24W3 | Blind End | Blind End | Flowline | LASHBURN | CENOVUS ENERGY INC. | Abandoned | Fuel Gas |  | Polyethylene | 0.403 | 0.403 | 88.9 | [7 empty] | 0 | [5 empty] | SHAPEFILE | N
PL-00019627 | 617240 | Y | 22 | SK PS 00165589 | 2023-08-17 | 617240-067 | 06-04-049-24W3 | 03-04-049-24W3 | Blind End | Blind End | Flowline | LASHBURN | CENOVUS ENERGY INC. | Abandoned | Oil Well Effluent |  | Polyethylene | 0.387 | 0.387 | 88.9 | [7 empty] | 0 | [5 empty] | SHAPEFILE | N
PL-00019625 | 617202 | Y | 2 | SK PS 00165564 | 2023-08-17 | 617202-003 | 06-15-048-26W3 | 04-16-048-26W3 | Blind End | Blind End | Flowline | LASHBURN | CENOVUS ENERGY INC. | Abandoned | Natural Gas |  | Steel | 2.875 | 2.875 | 114.3 | [7 empty] | 0 | [5 empty] | SHAPEFILE | N
PL-00019621 | 617117 | Y | 1 | SK PS 00165554 | 2023-08-17 | 617117-002 | 12-05-048-23W3 | 11-05-048-23W3 | Blind End | Blind End | Flowline | LASHBURN | CENOVUS ENERGY INC. | Abandoned | Fuel Gas |  | Polyethylene | 0.379 | 0.379 | 60.3 | [7 empty] | 0 | [5 empty] | SHAPEFILE | N
PL-00019639 |  | Y | 2 | SK PS 00165638 | 2023-08-17 | 117321-5 | 04-36-013-17W3 | 13-26-013-17W3 | Blind End | Blind End | Flowline |  | MARLIN RESOURCES LTD. | Abandoned | Fuel Gas |  |  | 1.612 | 2.31 | [8 empty] | 0 |  |  |  |  | 0 | SYSGEN | N
PL-00019612 | 610001 | Y | 1 | SK PS 00165522 | 2023-08-17 | 610001-088 | 11-10-049-24W3 | 10-10-049-24W3 | Blind End | Blind End | Flowline | LASHBURN | CENOVUS ENERGY INC. | Abandoned | Oil Well Effluent |  | Steel | 0.335 | 0.335 | 114.3 | [7 empty] | 0 | [5 empty] | SHAPEFILE | N
PL-00019641 | 144124-001 | Y | 1 | SK PS 00165647 | 2023-08-17 | 144124-001 | 02-01-026-19W3 | 07-01-026-19W3 | Pipeline Segment Connection Above Ground | Pipeline Segment Connection Above Ground | Flowline |  | TEINE ENERGY LTD. | Operating | Oil Well Effluent |  | Composite | 0.399 | 0.399 | 97 | 10 |  | FPLP | 301 |  |  |  | 4960 |  |  | Uncoated |  |  | SHAPEFILE | N
PL-00019619 | 617098 | Y | 8 | SK PS 00165548 | 2023-08-17 | 617098-113 | 15-29-048-24W3 | 15-29-048-24W3 | Blind End | Blind End | Flowline | LASHBURN | CENOVUS ENERGY INC. | Abandoned | Fuel Gas |  | Polyethylene | 0.256 | 0.256 | 88.3 | [7 empty] | 0 | [5 empty] | SHAPEFILE | N
PL-00019612 | 610001 | Y | 2 | SK PS 00165523 | 2023-08-17 | 610001-089 | 14-10-049-24W3 | 10-10-049-24W3 | Blind End | Blind End | Flowline | LASHBURN | CENOVUS ENERGY INC. | Abandoned | Oil Well Effluent |  | Steel | 0.528 | 0.528 | 114.3 | [7 empty] | 0 | [5 empty] | SHAPEFILE | N
PL-00019619 | 617098 | Y | 11 | SK PS 00165551 | 2023-08-17 | 617098-131 | 13-18-049-23W3 | 11-18-049-23W3 | Blind End | Blind End | Flowline | LASHBURN | CENOVUS ENERGY INC. | Abandoned | Fuel Gas |  | Polyethylene | 0.53 | 0.53 | 60.3 | [7 empty] | 0 | [5 empty] | SHAPEFILE | N
PL-00019637 | 144122-001 | Y | 1 | SK PS 00165630 | 2023-08-17 | 144122-001 | 07-19-026-18W3 | 06-19-026-18W3 | Pipeline Segment Connection Above Ground | Pipeline Segment Connection Above Ground | Flowline |  | TEINE ENERGY LTD. | Operating | Oil Well Effluent |  | Composite | 0.399 | 0.399 | 97 | 10 |  | FPLP | 301 |  |  |  | 4960 |  |  | Uncoated |  |  | SHAPEFILE | N
PL-00001557 |  | N | 13 | SK PS 00165620 | 2023-08-17 |  | 04-17-008-07W2 | 01-17-008-07W2 | Pipeline Segment Connection Above Ground | Well | Flowline | 13-29-008-07W2M MWB SW Flowline | WHITECAP RESOURCES INC. | Operating | Salt water | Produced Water | Fibreglass | 1.325 | 1.325 | 117.3 | 9.4 | 1 | STAR | 2500 |  | 13760 | 13760 | 13760 | 0 | 1.5 | Uncoated | Uncoated | 0 | SHAPEFILE | N
PL-00019624 | 617174 | Y | 1 | SK PS 00165561 | 2023-08-17 | 617174-064 | 02-26-048-26W3 | 08-26-048-26W3 | Blind End | Blind End | Flowline | LASHBURN | CENOVUS ENERGY INC. | Abandoned | Fuel Gas |  | Polyethylene | 0.664 | 0.664 | 60.3 | [7 empty] | 0 | [5 empty] | SHAPEFILE | N
PL-00018991 |  | N | 4 | SK PS 00165643 | 2023-08-17 |  | 04-22-007-09W2 | 11-15-007-09W2 | Pipeline Segment Connection Above Ground | Multi Well Battery | Flowline | 11-15-007-09W2M MWB OE Flowline | WHITECAP RESOURCES INC. | Operating | Oil Well Effluent |  | Fibreglass | 1.49 | 1.49 | 80 | 2.8 | 1 | STAR | 1000 |  | 4968 | 4960 | 4960 | 49.6 | 1.5 | Uncoated | Uncoated | 10 | SHAPEFILE | N
PL-00019627 | 617240 | Y | 12 | SK PS 00165579 | 2023-08-17 | 617240-056 | 14-18-049-23W3 | 11-18-049-23W3 | Blind End | Blind End | Flowline | LASHBURN | CENOVUS ENERGY INC. | Abandoned | Oil Well Effluent |  | Steel | 0.323 | 0.323 | 88.9 | [7 empty] | 0 | [5 empty] | SHAPEFILE | N
PL-00019627 | 617240 | Y | 8 | SK PS 00165575 | 2023-08-17 | 617240-047 | 05-02-049-24W3 | 06-02-049-24W3 | Blind End | Blind End | Flowline | LASHBURN | CENOVUS ENERGY INC. | Abandoned | Oil Well Effluent |  | Steel | 0.383 | 0.383 | 114.3 | [7 empty] | 0 | [5 empty] | SHAPEFILE | N
PL-00019638 |  | Y | 1 | SK PS 00165631 | 2023-08-17 | 114523-1 | 02-36-016-18W3 | 06-36-016-18W3 | Well | Pipeline Segment Connection Above Ground | Flowline |  | MARLIN RESOURCES LTD. | Operating | Oil Well Effluent |  |  | 0.773 | 0.37 | [8 empty] | 9930 |  |  |  |  | 0 | SYSGEN | N
PL-00019618 | 617097 | Y | 5 | SK PS 00165540 | 2023-08-17 | 617097-007 | 14-25-048-24W3 | 15-25-048-24W3 | Blind End | Blind End | Flowline | LASHBURN | CENOVUS ENERGY INC. | Abandoned | Natural Gas |  | Polyethylene | 0.42 | 0.42 | 89 | [7 empty] | 0 | [5 empty] | SHAPEFILE | N
PL-00019627 | 617240 | Y | 13 | SK PS 00165580 | 2023-08-17 | 617240-057 | 10-18-049-23W3 | 11-18-049-23W3 | Blind End | Blind End | Flowline | LASHBURN | CENOVUS ENERGY INC. | Abandoned | Oil Well Effluent |  | Steel | 0.347 | 0.347 | 88.9 | [7 empty] | 0 | [5 empty] | SHAPEFILE | N
PL-00019627 | 617240 | Y | 30 | SK PS 00165597 | 2023-08-17 | 617240-076 | 04-27-048-24W3 | 06-27-048-24W3 | Blind End | Blind End | Flowline | LASHBURN | CENOVUS ENERGY INC. | Abandoned | Oil Well Effluent |  | Polyethylene | 0.561 | 0.561 | 88.9 | [7 empty] | 0 | [5 empty] | SHAPEFILE | N
PL-00019627 | 617240 | Y | 34 | SK PS 00165601 | 2023-08-17 | 617240-084 | 14-18-049-23W3 | 14-18-049-23W3 | Blind End | Blind End | Flowline | LASHBURN | CENOVUS ENERGY INC. | Abandoned | Oil Well Effluent |  | Steel | 0.032 | 0.032 | 88.9 | [7 empty] | 0 | [5 empty] | SHAPEFILE | N
PL-00019619 | 617098 | Y | 12 | SK PS 00165552 | 2023-08-17 | 617098-132 | 15-18-049-23W3 | 15-18-049-23W3 | Blind End | Blind End | Flowline | LASHBURN | CENOVUS ENERGY INC. | Abandoned | Fuel Gas |  | Steel | 0.28 | 0.28 | 60.3 | [7 empty] | 0 | [5 empty] | SHAPEFILE | N
PL-00019628 | 617241 | Y | 13 | SK PS 00165616 | 2023-08-17 | 617241-020 | 15-10-049-24W3 | 10-10-049-24W3 | Blind End | Blind End | Flowline | LASHBURN | CENOVUS ENERGY INC. | Abandoned | Oil Well Effluent |  | Steel | 0.384 | 0.384 | 114.3 | [7 empty] | 0 | [5 empty] | SHAPEFILE | N
PL-00019638 |  | Y | 5 | SK PS 00165635 | 2023-08-17 | 160399-1 | 13-30-016-17W3 | 02-31-016-17W3 | Blind End | Blind End | Flowline |  | MARLIN RESOURCES LTD. | Discontinued | Oil Well Effluent |  |  | 0.951 | 0.7 | [8 empty] | 0 |  |  |  |  | 0 | SYSGEN | N
PL-00019616 | 617096 | Y | 1 | SK PS 00165530 | 2023-08-17 | 617096-001 | 01-10-049-24W3 | 04-11-049-24W3 | Blind End | Blind End | Flowline | LASHBURN | CENOVUS ENERGY INC. | Abandoned | Salt water |  | Steel | 0.238 | 0.238 | 60.3 | [7 empty] | 0 | [5 empty] | SHAPEFILE | N
PL-00001557 |  | N | 15 | SK PS 00165622 | 2023-08-17 |  | 02-17-008-07W2 | 02-17-008-07W2 | Pipeline Segment Connection Below Ground | Well | Flowline | 13-29-008-07W2M MWB SW Flowline | WHITECAP RESOURCES INC. | Operating | Salt water | Produced Water | Fibreglass | 0.1 | 0.1 | 59.1 | 4.8 | 1 | STAR | 2500 |  | 13760 | 13760 | 13760 | 0 | 1.5 | Uncoated | Uncoated | 0 | SHAPEFILE | N
PL-00019627 | 617240 | Y | 6 | SK PS 00165573 | 2023-08-17 | 617240-042 | 12-01-049-24W3 | 10-02-049-24W3 | Blind End | Blind End | Flowline | LASHBURN | CENOVUS ENERGY INC. | Abandoned | Oil Well Effluent |  | Steel | 0.844 | 0.844 | 114.3 | [7 empty] | 0 | [5 empty] | SHAPEFILE | N
PL-00018991 |  | N | 6 | SK PS 00165645 | 2023-08-17 |  | 12-15-007-09W2 | 12-15-007-09W2 | Pipeline Segment Connection Below Ground | Well | Flowline | 11-15-007-09W2M MWB OE Flowline | WHITECAP RESOURCES INC. | Under Construction - New | Oil Well Effluent |  | Fibreglass | 0.077 | 0.077 | 80 | 2.8 | 1 | STAR | 1000 |  | 4968 | 4960 | 4960 | 49.6 | 1.5 | Uncoated | Uncoated | 10 | SHAPEFILE | N
PL-00019627 | 617240 | Y | 20 | SK PS 00165587 | 2023-08-17 | 617240-065 | 03-04-049-24W3 | 03-04-049-24W3 | Blind End | Blind End | Flowline | LASHBURN | CENOVUS ENERGY INC. | Abandoned | Oil Well Effluent |  | Steel | 0.166 | 0.166 | 88.9 | [7 empty] | 0 | [5 empty] | SHAPEFILE | N
PL-00019628 | 617241 | Y | 4 | SK PS 00165607 | 2023-08-17 | 617241-004 | 16-03-049-24W3 | 08-10-049-24W3 | Blind End | Blind End | Flowline | LASHBURN | CENOVUS ENERGY INC. | Abandoned | Oil Well Effluent |  | Steel | 0.869 | 0.869 | 114.3 | [7 empty] | 0 | [5 empty] | SHAPEFILE | N
PL-00019628 | 617241 | Y | 12 | SK PS 00165615 | 2023-08-17 | 617241-019 | 04-11-049-24W3 | 08-10-049-24W3 | Blind End | Blind End | Flowline | LASHBURN | CENOVUS ENERGY INC. | Abandoned | Oil Well Effluent |  | Steel | 0.598 | 0.598 | 114.3 | [7 empty] | 0 | [5 empty] | SHAPEFILE | N
PL-00019616 | 617096 | Y | 4 | SK PS 00165533 | 2023-08-17 | 617096-039 | 13-11-049-24W3 | 02-02-049-24W3 | Blind End | Blind End | Flowline | LASHBURN | CENOVUS ENERGY INC. | Abandoned | Salt water |  | Composite | 3.049 | 3.049 | 114.3 | [7 empty] | 0 | [5 empty] | SHAPEFILE | N
PL-00019620 | 617099 | Y | 1 | SK PS 00165553 | 2023-08-17 | 617099-009 | 15-31-048-23W3 | 16-31-048-23W3 | Blind End | Blind End | Flowline | LASHBURN | CENOVUS ENERGY INC. | Abandoned | Salt water |  | Composite | 0.392 | 0.392 | 117.3 | [7 empty] | 0 | [5 empty] | SHAPEFILE | N
PL-00019621 | 617117 | Y | 4 | SK PS 00165557 | 2023-08-17 | 617117-014 | 14-31-047-23W3 | 15-31-047-23W3 | Blind End | Blind End | Flowline | LASHBURN | CENOVUS ENERGY INC. | Abandoned | Fuel Gas |  | Steel | 0.362 | 0.362 | 60.3 | [7 empty] | 0 | [5 empty] | SHAPEFILE | N
PL-00019628 | 617241 | Y | 3 | SK PS 00165606 | 2023-08-17 | 617241-003 | 16-03-049-24W3 | 08-10-049-24W3 | Blind End | Blind End | Flowline | LASHBURN | CENOVUS ENERGY INC. | Abandoned | Oil Well Effluent |  | Steel | 0.784 | 0.784 | 114.3 | [7 empty] | 0 | [5 empty] | SHAPEFILE | N
PL-00019640 | 144121-002 | Y | 1 | SK PS 00165646 | 2023-08-17 | 144121-002 | 04-33-026-19W3 | 03-33-026-19W3 | Pipeline Segment Connection Above Ground | Pipeline Segment Connection Above Ground | Flowline |  | TEINE ENERGY LTD. | Operating | Oil Well Effluent |  | Composite | 0.398 | 0.398 | 97 | 10 |  | FPLP | 301 |  |  |  | 4960 |  |  | Uncoated |  |  | SHAPEFILE | N
PL-00019631 | Bolney E Pad | N | 1 | SK PS 00165624 | 2023-08-17 |  | 08-12-053-24W3 | 04-07-053-23W3 | Oil Satellite | Pipeline Segment Connection Above Ground | Flowline | Bolney E Pipeline | CENOVUS ENERGY INC. | Operating | Natural Gas |  | Steel | 0.811 | 0.811 | 219.1 | 12.7 | 1 | A106 | B | I | 14584.07 | 4266 | 4266 | 7.25 | 0 | Uncoated | Foam Insulation | 1.7 | SHAPEFILE | N
PL-00019635 | 144121-003 | Y | 1 | SK PS 00165628 | 2023-08-17 | 144121-003 | 08-32-026-19W3 | 04-33-026-19W3 | Well | Pipeline Segment Connection Above Ground | Flowline |  | TEINE ENERGY LTD. | Operating | Oil Well Effluent |  | Composite | 0.522 | 0.522 | 97 | 10 |  | FPLP | 301 |  |  |  | 4960 |  |  | Uncoated |  |  | SHAPEFILE | N
PL-00019617 | 617096 | Y | 2 | SK PS 00165535 | 2023-08-17 | 617096-056 | 11-18-049-23W3 | 11-18-049-23W3 | Blind End | Blind End | Flowline | LASHBURN | CENOVUS ENERGY INC. | Abandoned | Oil Well Effluent |  | Fibreglass | 0.281 | 0.281 | 88.9 | [7 empty] | 0 | [5 empty] | SHAPEFILE | N
PL-00019626 | 617237 | Y | 3 | SK PS 00165567 | 2023-08-17 | 617237-005 | 01-26-048-26W3 | 08-26-048-26W3 | Blind End | Blind End | Flowline | LASHBURN | CENOVUS ENERGY INC. | Abandoned | Oil Well Effluent |  | Steel | 0.273 | 0.273 | 114.3 | [7 empty] | 0 | [5 empty] | SHAPEFILE | N
PL-00019627 | 617240 | Y | 1 | SK PS 00165568 | 2023-08-17 | 617240-002 | 02-02-049-24W3 | 04-01-049-24W3 | Blind End | Blind End | Flowline | LASHBURN | CENOVUS ENERGY INC. | Abandoned | Oil Well Effluent |  | Polyethylene | 0.792 | 0.792 | 88.9 | [7 empty] | 0 | [5 empty] | SHAPEFILE | N
PL-00019628 | 617241 | Y | 1 | SK PS 00165604 | 2023-08-17 | 617241-001 | 15-10-049-24W3 | 10-10-049-24W3 | Blind End | Blind End | Flowline | LASHBURN | CENOVUS ENERGY INC. | Abandoned | Oil Well Effluent |  | Steel | 0.385 | 0.385 | 114.3 | [7 empty] | 0 | [5 empty] | SHAPEFILE | N
PL-00019627 | 617240 | Y | 10 | SK PS 00165577 | 2023-08-17 | 617240-054 | 12-18-049-23W3 | 11-18-049-23W3 | Blind End | Blind End | Flowline | LASHBURN | CENOVUS ENERGY INC. | Abandoned | Oil Well Effluent |  | Steel | 0.417 | 0.417 | 88.9 | [7 empty] | 0 | [5 empty] | SHAPEFILE | N
PL-00019627 | 617240 | Y | 15 | SK PS 00165582 | 2023-08-17 | 617240-059 | 15-18-049-23W3 | 14-18-049-23W3 | Blind End | Blind End | Flowline | LASHBURN | CENOVUS ENERGY INC. | Abandoned | Oil Well Effluent |  | Steel | 0.427 | 0.427 | 88.9 | [7 empty] | 0 | [5 empty] | SHAPEFILE | N
PL-00019628 | 617241 | Y | 10 | SK PS 00165613 | 2023-08-17 | 617241-013 | 10-10-049-24W3 | 08-10-049-24W3 | Blind End | Blind End | Flowline | LASHBURN | CENOVUS ENERGY INC. | Abandoned | Oil Well Effluent |  | Steel | 0.525 | 0.525 | 114.3 | [7 empty] | 0 | [5 empty] | SHAPEFILE | N
PL-00019619 | 617098 | Y | 5 | SK PS 00165545 | 2023-08-17 | 617098-109 | 14-28-048-24W3 | 13-28-048-24W3 | Blind End | Blind End | Flowline | LASHBURN | CENOVUS ENERGY INC. | Abandoned | Fuel Gas |  | Polyethylene | 0.539 | 0.539 | 88.9 | [7 empty] | 0 | [5 empty] | SHAPEFILE | N
PL-00019619 | 617098 | Y | 10 | SK PS 00165550 | 2023-08-17 | 617098-117 | 14-29-048-24W3 | 12-29-048-24W3 | Blind End | Blind End | Flowline | LASHBURN | CENOVUS ENERGY INC. | Abandoned | Fuel Gas |  | Polyethylene | 0.529 | 0.529 | 88.9 | [7 empty] | 0 | [5 empty] | SHAPEFILE | N
PL-00019627 | 617240 | Y | 11 | SK PS 00165578 | 2023-08-17 | 617240-055 | 13-18-049-23W3 | 11-18-049-23W3 | Blind End | Blind End | Flowline | LASHBURN | CENOVUS ENERGY INC. | Abandoned | Oil Well Effluent |  | Steel | 0.53 | 0.53 | 88.9 | [7 empty] | 0 | [5 empty] | SHAPEFILE | N
PL-00018991 |  | N | 3 | SK PS 00165642 | 2023-08-17 |  | 04-22-007-09W2 | 11-15-007-09W2 | Pipeline Segment Connection Above Ground | Multi Well Battery | Flowline | 11-15-007-09W2M MWB OE Flowline | WHITECAP RESOURCES INC. | Operating | Oil Well Effluent |  | Fibreglass | 1.492 | 1.492 | 164.8 | 4.9 | 1 | STAR | 800 |  | 3960 | 3958 | 3958 | 39.58 | 1.5 | Uncoated | Uncoated | 10 | SHAPEFILE | N
PL-00019639 |  | Y | 3 | SK PS 00165639 | 2023-08-17 | 118030-1 | 12-12-014-17W3 | 12-12-014-17W3 | Well | Multi Well Battery | Flowline |  | MARLIN RESOURCES LTD. | Operating | Fuel Gas |  |  | 0.202 | 0.12 | [8 empty] | 9930 |  |  |  |  | 0 | SYSGEN | N
PL-00019628 | 617241 | Y | 5 | SK PS 00165608 | 2023-08-17 | 617241-005 | 16-03-049-24W3 | 16-03-049-24W3 | Blind End | Blind End | Flowline | LASHBURN | CENOVUS ENERGY INC. | Abandoned | Oil Well Effluent |  | Steel | 0.299 | 0.299 | 114.3 | [7 empty] | 0 | [5 empty] | SHAPEFILE | N
PL-00019626 | 617237 | Y | 1 | SK PS 00165565 | 2023-08-17 | 617237-003 | 10-15-048-25W3 | 09-16-048-25W3 | Blind End | Blind End | Flowline | LASHBURN | CENOVUS ENERGY INC. | Abandoned | Oil Well Effluent |  | Steel | 1.032 | 1.032 | 88.9 | [7 empty] | 0 | [5 empty] | SHAPEFILE | N
PL-00019627 | 617240 | Y | 3 | SK PS 00165570 | 2023-08-17 | 617240-005 | 06-02-049-24W3 | 02-02-049-24W3 | Blind End | Blind End | Flowline | LASHBURN | CENOVUS ENERGY INC. | Abandoned | Oil Well Effluent |  | Steel | 0.495 | 0.495 | 114.3 | [7 empty] | 0 | [5 empty] | SHAPEFILE | N
PL-00019627 | 617240 | Y | 7 | SK PS 00165574 | 2023-08-17 | 617240-046 | 08-03-049-24W3 | 05-02-049-24W3 | Blind End | Blind End | Flowline | LASHBURN | CENOVUS ENERGY INC. | Abandoned | Oil Well Effluent |  | Steel | 0.44 | 0.44 | 114.3 | [7 empty] | 0 | [5 empty] | SHAPEFILE | N
PL-00019615 | 617095 | Y | 1 | SK PS 00165528 | 2023-08-17 | 617095-036 | 10-02-049-24W3 | 10-02-049-24W3 | Blind End | Blind End | Flowline | LASHBURN | CENOVUS ENERGY INC. | Abandoned | Fuel Gas |  | Polyethylene | 0.017 | 0.017 | 33.4 | [7 empty] | 0 | [5 empty] | SHAPEFILE | N
PL-00019616 | 617096 | Y | 2 | SK PS 00165531 | 2023-08-17 | 617096-002 | 01-10-049-24W3 | 01-10-049-24W3 | Blind End | Blind End | Flowline | LASHBURN | CENOVUS ENERGY INC. | Abandoned | Salt water |  | Steel | 0.183 | 0.183 | 60.3 | [7 empty] | 0 | [5 empty] | SHAPEFILE | N
PL-00019616 | 617096 | Y | 3 | SK PS 00165532 | 2023-08-17 | 617096-003 | 12-02-049-24W3 | 01-10-049-24W3 | Blind End | Blind End | Flowline | LASHBURN | CENOVUS ENERGY INC. | Abandoned | Salt water |  | Steel | 0.846 | 0.846 | 60.3 | [7 empty] | 0 | [5 empty] | SHAPEFILE | N
PL-00019627 | 617240 | Y | 14 | SK PS 00165581 | 2023-08-17 | 617240-058 | 13-18-049-23W3 | 14-18-049-23W3 | Blind End | Blind End | Flowline | LASHBURN | CENOVUS ENERGY INC. | Abandoned | Oil Well Effluent |  | Steel | 0.478 | 0.478 | 168.3 | [7 empty] | 0 | [5 empty] | SHAPEFILE | N
PL-00019628 | 617241 | Y | 2 | SK PS 00165605 | 2023-08-17 | 617241-002 | 02-10-049-24W3 | 08-10-049-24W3 | Blind End | Blind End | Flowline | LASHBURN | CENOVUS ENERGY INC. | Abandoned | Oil Well Effluent |  | Steel | 0.663 | 0.663 | 114.3 | [7 empty] | 0 | [5 empty] | SHAPEFILE | N
PL-00019621 | 617117 | Y | 2 | SK PS 00165555 | 2023-08-17 | 617117-011 | 15-31-047-23W3 | 16-31-047-23W3 | Blind End | Blind End | Flowline | LASHBURN | CENOVUS ENERGY INC. | Abandoned | Fuel Gas |  | Steel | 0.443 | 0.443 | 60.3 | [7 empty] | 0 | [5 empty] | SHAPEFILE | N
PL-00019627 | 617240 | Y | 9 | SK PS 00165576 | 2023-08-17 | 617240-048 | 11-02-049-24W3 | 06-02-049-24W3 | Blind End | Blind End | Flowline | LASHBURN | CENOVUS ENERGY INC. | Abandoned | Oil Well Effluent |  | Steel | 0.389 | 0.389 | 114.3 | [7 empty] | 0 | [5 empty] | SHAPEFILE | N
PL-00012860 |  | N | 2 | SK PS 00165641 | 2023-08-17 |  | 04-22-007-09W2 | 05-15-007-09W2 | Pipeline Segment Connection Above Ground | Well | Flowline | 11-15-007-09W2M MWB SW Flowline | WHITECAP RESOURCES INC. | Operating | Salt water |  | Fibreglass | 1.445 | 1.445 | 116.5 | 8.6 | 1 | STAR | 2250 |  | 15504 | 13760 | 13760 | 0 | 1.5 | Uncoated | Uncoated | 0 | SHAPEFILE | N
PL-00019618 | 617097 | Y | 2 | SK PS 00165537 | 2023-08-17 | 617097-004 | 14-25-048-24W3 | 12-25-048-24W3 | Blind End | Blind End | Flowline | LASHBURN | CENOVUS ENERGY INC. | Abandoned | Natural Gas |  | Polyethylene | 0.562 | 0.562 | 89 | [7 empty] | 0 | [5 empty] | SHAPEFILE | N
PL-00019627 | 617240 | Y | 26 | SK PS 00165593 | 2023-08-17 | 617240-071 | 06-04-049-24W3 | 06-04-049-24W3 | Blind End | Blind End | Flowline | LASHBURN | CENOVUS ENERGY INC. | Abandoned | Oil Well Effluent |  | Polyethylene | 0.3 | 0.3 | 88.9 | [7 empty] | 0 | [5 empty] | SHAPEFILE | N
PL-00019621 | 617117 | Y | 3 | SK PS 00165556 | 2023-08-17 | 617117-013 | 16-36-047-24W3 | 14-31-047-23W3 | Blind End | Blind End | Flowline | LASHBURN | CENOVUS ENERGY INC. | Abandoned | Fuel Gas |  | Steel | 0.787 | 0.787 | 60.3 | [7 empty] | 0 | [5 empty] | SHAPEFILE | N
PL-00019619 | 617098 | Y | 1 | SK PS 00165541 | 2023-08-17 | 617098-026 | 06-34-048-24W3 | 02-34-048-24W3 | Blind End | Blind End | Flowline | LASHBURN | CENOVUS ENERGY INC. | Abandoned | Fuel Gas |  | Polyethylene | 0.588 | 0.588 | 60.3 | [7 empty] | 0 | [5 empty] | SHAPEFILE | N
PL-00019639 |  | Y | 4 | SK PS 00165640 | 2023-08-17 | 249445-1 | 10-12-014-17W3 | 10-12-014-17W3 | Blind End | Blind End | Flowline |  | MARLIN RESOURCES LTD. | Discontinued | Fuel Gas |  |  | 0.29 | 0.05 | [8 empty] | 0 |  |  |  |  | 0 | SYSGEN | N
PL-00019613 | 617024 | Y | 1 | SK PS 00165524 | 2023-08-17 | 617024-091 | 13-18-049-23W3 | 14-18-049-23W3 | Blind End | Blind End | Flowline | LASHBURN | CENOVUS ENERGY INC. | Abandoned | Oil Well Effluent |  | Steel | 0.324 | 0.324 | 88.9 | [7 empty] | 0 | [5 empty] | SHAPEFILE | N
PL-00019627 | 617240 | Y | 18 | SK PS 00165585 | 2023-08-17 | 617240-063 | 06-04-049-24W3 | 16-04-049-24W3 | Blind End | Blind End | Flowline | LASHBURN | CENOVUS ENERGY INC. | Abandoned | Oil Well Effluent |  | Polyethylene | 1.396 | 1.396 | 88.9 | [7 empty] | 0 | [5 empty] | SHAPEFILE | N
PL-00019618 | 617097 | Y | 3 | SK PS 00165538 | 2023-08-17 | 617097-005 | 14-25-048-24W3 | 09-25-048-24W3 | Blind End | Blind End | Flowline | LASHBURN | CENOVUS ENERGY INC. | Abandoned | Natural Gas |  | Polyethylene | 0.887 | 0.887 | 89 | [7 empty] | 0 | [5 empty] | SHAPEFILE | N
PL-00019619 | 617098 | Y | 4 | SK PS 00165544 | 2023-08-17 | 617098-067 | 16-23-048-24W3 | 15-23-048-24W3 | Blind End | Blind End | Flowline | LASHBURN | CENOVUS ENERGY INC. | Abandoned | Fuel Gas |  | Polyethylene | 0.372 | 0.372 | 60.3 | [7 empty] | 0 | [5 empty] | SHAPEFILE | N
PL-00019628 | 617241 | Y | 7 | SK PS 00165610 | 2023-08-17 | 617241-009 | 06-10-049-24W3 | 10-10-049-24W3 | Blind End | Blind End | Flowline | LASHBURN | CENOVUS ENERGY INC. | Abandoned | Oil Well Effluent |  | Steel | 0.513 | 0.513 | 114.3 | [7 empty] | 0 | [5 empty] | SHAPEFILE | N
PL-00019627 | 617240 | Y | 28 | SK PS 00165595 | 2023-08-17 | 617240-073 | 05-04-049-24W3 | 06-04-049-24W3 | Blind End | Blind End | Flowline | LASHBURN | CENOVUS ENERGY INC. | Abandoned | Oil Well Effluent |  | Polyethylene | 0.142 | 0.142 | 88.9 | [7 empty] | 0 | [5 empty] | SHAPEFILE | N
PL-00019627 | 617240 | Y | 31 | SK PS 00165598 | 2023-08-17 | 617240-077 | 12-27-048-24W3 | 14-27-048-24W3 | Blind End | Blind End | Flowline | LASHBURN | CENOVUS ENERGY INC. | Abandoned | Oil Well Effluent |  | Polyethylene | 0.664 | 0.664 | 88.9 | [7 empty] | 0 | [5 empty] | SHAPEFILE | N
PL-00019627 | 617240 | Y | 25 | SK PS 00165592 | 2023-08-17 | 617240-070 | 02-04-049-24W3 | 01-04-049-24W3 | Blind End | Blind End | Flowline | LASHBURN | CENOVUS ENERGY INC. | Abandoned | Oil Well Effluent |  | Polyethylene | 0.44 | 0.44 | 88.9 | [7 empty] | 0 | [5 empty] | SHAPEFILE | N
PL-00019627 | 617240 | Y | 16 | SK PS 00165583 | 2023-08-17 | 617240-060 | 15-18-049-23W3 | 14-18-049-23W3 | Blind End | Blind End | Flowline | LASHBURN | CENOVUS ENERGY INC. | Abandoned | Oil Well Effluent |  | Steel | 0.556 | 0.556 | 88.9 | [7 empty] | 0 | [5 empty] | SHAPEFILE | N
PL-00019624 | 617174 | Y | 2 | SK PS 00165562 | 2023-08-17 | 617174-065 | 01-26-048-26W3 | 08-26-048-26W3 | Blind End | Blind End | Flowline | LASHBURN | CENOVUS ENERGY INC. | Abandoned | Fuel Gas |  | Polyethylene | 0.273 | 0.273 | 60.3 | [7 empty] | 0 | [5 empty] | SHAPEFILE | N
PL-00019619 | 617098 | Y | 3 | SK PS 00165543 | 2023-08-17 | 617098-061 | 12-25-048-24W3 | 11-25-048-24W3 | Blind End | Blind End | Flowline | LASHBURN | CENOVUS ENERGY INC. | Abandoned | Fuel Gas |  | Polyethylene | 0.443 | 0.443 | 60.3 | [7 empty] | 0 | [5 empty] | SHAPEFILE | N
PL-00019628 | 617241 | Y | 9 | SK PS 00165612 | 2023-08-17 | 617241-011 | 10-10-049-24W3 | 08-10-049-24W3 | Blind End | Blind End | Flowline | LASHBURN | CENOVUS ENERGY INC. | Abandoned | Oil Well Effluent |  | Steel | 0.533 | 0.533 | 33.4 | [7 empty] | 0 | [5 empty] | SHAPEFILE | N
PL-00019622 | 617118 | Y | 1 | SK PS 00165559 | 2023-08-17 | 617118-003 | 04-05-048-23W3 | 05-05-048-23W3 | Blind End | Blind End | Flowline | LASHBURN | CENOVUS ENERGY INC. | Abandoned | Fuel Gas |  | Polyethylene | 0.503 | 0.503 | 60.3 | [7 empty] | 0 | [5 empty] | SHAPEFILE | N
PL-00019628 | 617241 | Y | 11 | SK PS 00165614 | 2023-08-17 | 617241-018 | 04-11-049-24W3 | 08-10-049-24W3 | Blind End | Blind End | Flowline | LASHBURN | CENOVUS ENERGY INC. | Abandoned | Oil Well Effluent |  | Steel | 0.59 | 0.59 | 114.3 | [7 empty] | 0 | [5 empty] | SHAPEFILE | N
PL-00019619 | 617098 | Y | 2 | SK PS 00165542 | 2023-08-17 | 617098-027 | 02-34-048-24W3 | 15-27-048-24W3 | Blind End | Blind End | Flowline | LASHBURN | CENOVUS ENERGY INC. | Abandoned | Fuel Gas |  | Polyethylene | 0.4 | 0.4 | 60.3 | [7 empty] | 0 | [5 empty] | SHAPEFILE | N
PL-00018991 |  | N | 5 | SK PS 00165644 | 2023-08-17 |  | 12-15-007-09W2 | 12-15-007-09W2 | Pipeline Segment Connection Below Ground | Well | Flowline | 11-15-007-09W2M MWB OE Flowline | WHITECAP RESOURCES INC. | Under Construction - New | Oil Well Effluent |  | Fibreglass | 0.077 | 0.077 | 80 | 2.8 | 1 | STAR | 1000 |  | 4968 | 4960 | 4960 | 49.6 | 1.5 | Uncoated | Uncoated | 10 | SHAPEFILE | N
PL-00019633 | Bolney E Pad | N | 1 | SK PS 00165626 | 2023-08-17 |  | 04-07-053-23W3 | 08-12-053-24W3 | Pipeline Segment Connection Above Ground | Oil Satellite | Flowline | Bolney E Pipeline | CENOVUS ENERGY INC. | Operating | Fuel Gas |  | Steel | 0.823 | 0.823 | 114.3 | 4.8 | 1 | Z245.1 | 359 | II | 18091.34 | 9320 | 9320 | 0 | 0 | Uncoated | Other | 0 | SHAPEFILE | N
PL-00019614 | 617078 | Y | 2 | SK PS 00165526 | 2023-08-17 | 617078-219 | 03-01-049-23W3 | 13-36-048-23W3 | Blind End | Blind End | Flowline | LASHBURN | CENOVUS ENERGY INC. | Abandoned | Fuel Gas |  | Polyethylene | 0.54 | 0.54 | 60.3 | [7 empty] | 0 | [5 empty] | SHAPEFILE | N
PL-00019634 | 120599 | Y | 1 | SK PS 00165627 | 2023-08-17 | 120599-1 | 08-31-013-19W3 | 08-36-013-20W3 | Blind End | Blind End | Flowline |  | WHITECAP RESOURCES INC. | Abandoned | Oil Well Effluent |  |  | 1.699 | 1.699 | [8 empty] | 4960 | [5 empty] | SHAPEFILE | N
PL-00019627 | 617240 | Y | 24 | SK PS 00165591 | 2023-08-17 | 617240-069 | 11-04-049-24W3 | 14-04-049-24W3 | Blind End | Blind End | Flowline | LASHBURN | CENOVUS ENERGY INC. | Abandoned | Oil Well Effluent |  | Polyethylene | 0.286 | 0.286 | 88.9 | [7 empty] | 0 | [5 empty] | SHAPEFILE | N
PL-00019614 | 617078 | Y | 3 | SK PS 00165527 | 2023-08-17 | 617078-227 | 13-36-048-23W3 | 12-36-048-23W3 | Blind End | Blind End | Flowline | LASHBURN | CENOVUS ENERGY INC. | Abandoned | Fuel Gas |  | Polyethylene | 0.403 | 0.403 | 60.3 | [7 empty] | 0 | [5 empty] | SHAPEFILE | N
PL-00019627 | 617240 | Y | 5 | SK PS 00165572 | 2023-08-17 | 617240-041 | 14-35-048-24W3 | 02-02-049-24W3 | Blind End | Blind End | Flowline | LASHBURN | CENOVUS ENERGY INC. | Abandoned | Oil Well Effluent |  | Steel | 0.575 | 0.575 | 114.3 | [7 empty] | 0 | [5 empty] | SHAPEFILE | N
PL-00019615 | 617095 | Y | 2 | SK PS 00165529 | 2023-08-17 | 617095-093 | 14-02-049-24W3 | 10-02-049-24W3 | Blind End | Blind End | Flowline | LASHBURN | CENOVUS ENERGY INC. | Abandoned | Fuel Gas |  | Polyethylene | 0.595 | 0.595 | 33.4 | [7 empty] | 0 | [5 empty] | SHAPEFILE | N
PL-00019607 | Liebenthal #3 16-28 | Y | 86 | SK PS 00165319 | 2023-08-16 | 145630-900 | 14-32-018-25W3 | 14-29-018-25W3 | Blind End | Blind End | Flowline |  | CANADIAN NATURAL RESOURCES LIMITED | Abandoned | Natural Gas |  |  | 1.736 | 1.736 | [8 empty] | 0 |  |  |  |  | 0 | SHAPEFILE | N
PL-00019607 | Liebenthal #3 16-28 | Y | 235 | SK PS 00165468 | 2023-08-16 | 186105-001 | 04-21-018-24W3 | 12-21-018-24W3 | Blind End | Blind End | Flowline |  | CANADIAN NATURAL RESOURCES LIMITED | Abandoned | Natural Gas |  |  | 0.624 | 0.624 | [8 empty] | 0 |  |  |  |  | 0 | SHAPEFILE | N
PL-00019607 | Liebenthal #3 16-28 | Y | 14 | SK PS 00165247 | 2023-08-16 | 143266-001 | 16-13-018-26W3 | 08-13-018-26W3 | Blind End | Blind End | Flowline |  | CANADIAN NATURAL RESOURCES LIMITED | Abandoned | Natural Gas |  |  | 0.805 | 0.805 | [8 empty] | 0 |  |  |  |  | 0 | SHAPEFILE | N
PL-00019607 | Liebenthal #3 16-28 | Y | 119 | SK PS 00165352 | 2023-08-16 | 149306-001 | 16-32-018-24W3 | 08-32-018-24W3 | Blind End | Blind End | Flowline |  | CANADIAN NATURAL RESOURCES LIMITED | Abandoned | Natural Gas |  |  | 1.003 | 1.003 | [8 empty] | 0 |  |  |  |  | 0 | SHAPEFILE | N
PL-00019607 | Liebenthal #3 16-28 | Y | 126 | SK PS 00165359 | 2023-08-16 | 185732-001 | 02-26-018-25W3 | 03-26-018-25W3 | Blind End | Blind End | Flowline |  | CANADIAN NATURAL RESOURCES LIMITED | Abandoned | Natural Gas |  |  | 0.435 | 0.435 | [8 empty] | 0 |  |  |  |  | 0 | SHAPEFILE | N
PL-00019607 | Liebenthal #3 16-28 | Y | 151 | SK PS 00165384 | 2023-08-16 | 185851-001 | 12-29-018-25W3 | 14-29-018-25W3 | Blind End | Blind End | Flowline |  | CANADIAN NATURAL RESOURCES LIMITED | Abandoned | Natural Gas |  |  | 0.626 | 0.626 | [8 empty] | 0 |  |  |  |  | 0 | SHAPEFILE | N
PL-00019607 | Liebenthal #3 16-28 | Y | 146 | SK PS 00165379 | 2023-08-16 | 185846-001 | 06-26-018-25W3 | 12-26-018-25W3 | Blind End | Blind End | Flowline |  | CANADIAN NATURAL RESOURCES LIMITED | Abandoned | Natural Gas |  |  | 0.434 | 0.434 | [8 empty] | 0 |  |  |  |  | 0 | SHAPEFILE | N
PL-00019607 | Liebenthal #3 16-28 | Y | 9 | SK PS 00165242 | 2023-08-16 | 143263-905 | 14-08-018-25W3 | 06-17-018-25W3 | Blind End | Blind End | Flowline |  | CANADIAN NATURAL RESOURCES LIMITED | Abandoned | Natural Gas |  |  | 0.661 | 0.661 | [8 empty] | 0 |  |  |  |  | 0 | SHAPEFILE | N
PL-00019607 | Liebenthal #3 16-28 | Y | 44 | SK PS 00165277 | 2023-08-16 | 145600-900 | 08-33-018-25W3 | 16-28-018-25W3 | Blind End | Blind End | Flowline |  | CANADIAN NATURAL RESOURCES LIMITED | Abandoned | Natural Gas |  |  | 0.722 | 0.722 | [8 empty] | 0 |  |  |  |  | 0 | SHAPEFILE | N
PL-00019608 | 617100 | Y | 1 | SK PS 00165518 | 2023-08-16 | 617100-015 | 04-31-050-27W3 | 15-30-050-27W3 | Blind End | Blind End | Flowline | ABERFELDY | CENOVUS ENERGY INC. | Abandoned | Natural Gas |  | Polyethylene | 0.972 | 0.972 | 88.9 | [7 empty] | 0 | [5 empty] | SHAPEFILE | N
PL-00019607 | Liebenthal #3 16-28 | Y | 172 | SK PS 00165405 | 2023-08-16 | 185891-001 | 03-20-018-25W3 | 03-20-018-25W3 | Blind End | Blind End | Flowline |  | CANADIAN NATURAL RESOURCES LIMITED | Abandoned | Natural Gas |  |  | 0.196 | 0.196 | [8 empty] | 0 |  |  |  |  | 0 | SHAPEFILE | N
PL-00019607 | Liebenthal #3 16-28 | Y | 24 | SK PS 00165257 | 2023-08-16 | 143270-903 | 14-21-018-25W3 | 16-28-018-25W3 | Blind End | Blind End | Flowline |  | CANADIAN NATURAL RESOURCES LIMITED | Abandoned | Natural Gas |  | Steel | 2.42 | 2.42 | 168.3 | 3.2 | 1 | Z245.1 | 290 |  | 0 |  | 0 | 0 |  | Uncoated |  | 0 | SHAPEFILE | N
PL-00019607 | Liebenthal #3 16-28 | Y | 91 | SK PS 00165324 | 2023-08-16 | 145633-001 | 08-30-018-25W3 | 16-30-018-25W3 | Blind End | Blind End | Flowline |  | CANADIAN NATURAL RESOURCES LIMITED | Abandoned | Natural Gas |  |  | 0.837 | 0.837 | [8 empty] | 0 |  |  |  |  | 0 | SHAPEFILE | N
PL-00019607 | Liebenthal #3 16-28 | Y | 133 | SK PS 00165366 | 2023-08-16 | 185763-001 | 10-25-018-25W3 | 15-25-018-25W3 | Blind End | Blind End | Flowline |  | CANADIAN NATURAL RESOURCES LIMITED | Abandoned | Natural Gas |  |  | 0.468 | 0.468 | [8 empty] | 0 |  |  |  |  | 0 | SHAPEFILE | N
PL-00019607 | Liebenthal #3 16-28 | Y | 145 | SK PS 00165378 | 2023-08-16 | 185845-001 | 12-26-018-25W3 | 13-26-018-25W3 | Blind End | Blind End | Flowline |  | CANADIAN NATURAL RESOURCES LIMITED | Abandoned | Natural Gas |  |  | 0.35 | 0.35 | [8 empty] | 0 |  |  |  |  | 0 | SHAPEFILE | N
PL-00019607 | Liebenthal #3 16-28 | Y | 12 | SK PS 00165245 | 2023-08-16 | 143264-901 | 14-12-018-26W3 | 14-08-018-25W3 | Blind End | Blind End | Flowline |  | CANADIAN NATURAL RESOURCES LIMITED | Abandoned | Natural Gas |  |  | 3.304 | 3.304 | [8 empty] | 0 |  |  |  |  | 0 | SHAPEFILE | N
PL-00019607 | Liebenthal #3 16-28 | Y | 271 | SK PS 00165504 | 2023-08-16 | 189021-900 | 12-36-018-26W3 | 04-36-018-26W3 | Blind End | Blind End | Flowline |  | CANADIAN NATURAL RESOURCES LIMITED | Abandoned | Natural Gas |  |  | 0.754 | 0.754 | [8 empty] | 0 |  |  |  |  | 0 | SHAPEFILE | N
PL-00019607 | Liebenthal #3 16-28 | Y | 159 | SK PS 00165392 | 2023-08-16 | 185859-001 | 02-28-018-25W3 | 10-28-018-25W3 | Blind End | Blind End | Flowline |  | CANADIAN NATURAL RESOURCES LIMITED | Abandoned | Natural Gas |  |  | 0.813 | 0.813 | [8 empty] | 0 |  |  |  |  | 0 | SHAPEFILE | N
PL-00019607 | Liebenthal #3 16-28 | Y | 176 | SK PS 00165409 | 2023-08-16 | 185895-001 | 12-17-018-25W3 | 11-17-018-25W3 | Blind End | Blind End | Flowline |  | CANADIAN NATURAL RESOURCES LIMITED | Abandoned | Natural Gas |  |  | 0.218 | 0.218 | [8 empty] | 0 |  |  |  |  | 0 | SHAPEFILE | N
PL-00019607 | Liebenthal #3 16-28 | Y | 224 | SK PS 00165457 | 2023-08-16 | 186093-001 | 10-15-018-24W3 | 16-15-018-24W3 | Blind End | Blind End | Flowline |  | CANADIAN NATURAL RESOURCES LIMITED | Abandoned | Natural Gas |  |  | 0.403 | 0.403 | [8 empty] | 0 |  |  |  |  | 0 | SHAPEFILE | N
PL-00019607 | Liebenthal #3 16-28 | Y | 114 | SK PS 00165347 | 2023-08-16 | 149302-900 | 10-30-018-24W3 | 15-30-018-24W3 | Blind End | Blind End | Flowline |  | CANADIAN NATURAL RESOURCES LIMITED | Abandoned | Natural Gas |  |  | 0.39 | 0.39 | [8 empty] | 0 |  |  |  |  | 0 | SHAPEFILE | N
PL-00019607 | Liebenthal #3 16-28 | Y | 215 | SK PS 00165448 | 2023-08-16 | 185970-001 | 10-09-018-25W3 | 09-09-018-25W3 | Blind End | Blind End | Flowline |  | CANADIAN NATURAL RESOURCES LIMITED | Abandoned | Natural Gas |  |  | 0.48 | 0.48 | [8 empty] | 0 |  |  |  |  | 0 | SHAPEFILE | N
PL-00019607 | Liebenthal #3 16-28 | Y | 263 | SK PS 00165496 | 2023-08-16 | 189018-904 | 12-25-018-26W3 | 14-25-018-26W3 | Blind End | Blind End | Flowline |  | CANADIAN NATURAL RESOURCES LIMITED | Abandoned | Natural Gas |  |  | 0.581 | 0.581 | [8 empty] | 0 |  |  |  |  | 0 | SHAPEFILE | N
PL-00019607 | Liebenthal #3 16-28 | Y | 204 | SK PS 00165437 | 2023-08-16 | 185959-001 | 04-07-018-25W3 | 02-07-018-25W3 | Blind End | Blind End | Flowline |  | CANADIAN NATURAL RESOURCES LIMITED | Abandoned | Natural Gas |  |  | 0.739 | 0.739 | [8 empty] | 0 |  |  |  |  | 0 | SHAPEFILE | N
PL-00019607 | Liebenthal #3 16-28 | Y | 168 | SK PS 00165401 | 2023-08-16 | 185887-001 | 12-20-018-25W3 | 09-19-018-25W3 | Blind End | Blind End | Flowline |  | CANADIAN NATURAL RESOURCES LIMITED | Abandoned | Natural Gas |  |  | 0.645 | 0.645 | [8 empty] | 0 |  |  |  |  | 0 | SHAPEFILE | N
PL-00019607 | Liebenthal #3 16-28 | Y | 162 | SK PS 00165395 | 2023-08-16 | 185880-001 | 04-34-018-25W3 | 13-27-018-25W3 | Blind End | Blind End | Flowline |  | CANADIAN NATURAL RESOURCES LIMITED | Abandoned | Natural Gas |  |  | 0.384 | 0.384 | [8 empty] | 0 |  |  |  |  | 0 | SHAPEFILE | N
PL-00019607 | Liebenthal #3 16-28 | Y | 147 | SK PS 00165380 | 2023-08-16 | 185847-001 | 04-26-018-25W3 | 06-26-018-25W3 | Blind End | Blind End | Flowline |  | CANADIAN NATURAL RESOURCES LIMITED | Abandoned | Natural Gas |  |  | 0.654 | 0.654 | [8 empty] | 0 |  |  |  |  | 0 | SHAPEFILE | N
PL-00019607 | Liebenthal #3 16-28 | Y | 109 | SK PS 00165342 | 2023-08-16 | 149298-001 | 04-30-018-24W3 | 12-30-018-24W3 | Blind End | Blind End | Flowline |  | CANADIAN NATURAL RESOURCES LIMITED | Abandoned | Natural Gas |  |  | 0.785 | 0.785 | [8 empty] | 0 |  |  |  |  | 0 | SHAPEFILE | N
PL-00019607 | Liebenthal #3 16-28 | Y | 225 | SK PS 00165458 | 2023-08-16 | 186094-001 | 04-22-018-24W3 | 14-15-018-24W3 | Blind End | Blind End | Flowline |  | CANADIAN NATURAL RESOURCES LIMITED | Abandoned | Natural Gas |  |  | 0.534 | 0.534 | [8 empty] | 0 |  |  |  |  | 0 | SHAPEFILE | N
PL-00019607 | Liebenthal #3 16-28 | Y | 232 | SK PS 00165465 | 2023-08-16 | 186101-001 | 16-15-018-24W3 | 02-22-018-24W3 | Blind End | Blind End | Flowline |  | CANADIAN NATURAL RESOURCES LIMITED | Abandoned | Natural Gas |  |  | 0.37 | 0.37 | [8 empty] | 0 |  |  |  |  | 0 | SHAPEFILE | N
PL-00019607 | Liebenthal #3 16-28 | Y | 239 | SK PS 00165472 | 2023-08-16 | 186109-001 | 16-16-018-24W3 | 16-16-018-24W3 | Blind End | Blind End | Flowline |  | CANADIAN NATURAL RESOURCES LIMITED | Abandoned | Natural Gas |  |  | 0.386 | 0.386 | [8 empty] | 0 |  |  |  |  | 0 | SHAPEFILE | N
PL-00019607 | Liebenthal #3 16-28 | Y | 100 | SK PS 00165333 | 2023-08-16 | 145638-900 | 08-36-018-26W3 | 16-25-018-26W3 | Blind End | Blind End | Flowline |  | CANADIAN NATURAL RESOURCES LIMITED | Abandoned | Natural Gas |  |  | 0.793 | 0.793 | [8 empty] | 0 |  |  |  |  | 0 | SHAPEFILE | N
PL-00019607 | Liebenthal #3 16-28 | Y | 130 | SK PS 00165363 | 2023-08-16 | 185736-001 | 02-30-018-25W3 | 10-30-018-25W3 | Blind End | Blind End | Flowline |  | CANADIAN NATURAL RESOURCES LIMITED | Abandoned | Natural Gas |  |  | 0.753 | 0.753 | [8 empty] | 0 |  |  |  |  | 0 | SHAPEFILE | N
PL-00019607 | Liebenthal #3 16-28 | Y | 74 | SK PS 00165307 | 2023-08-16 | 145624-001 | 16-32-018-24W3 | 16-29-018-24W3 | Blind End | Blind End | Flowline |  | CANADIAN NATURAL RESOURCES LIMITED | Abandoned | Natural Gas |  |  | 1.633 | 1.633 | [8 empty] | 0 |  |  |  |  | 0 | SHAPEFILE | N
PL-00019607 | Liebenthal #3 16-28 | Y | 6 | SK PS 00165239 | 2023-08-16 | 143263-902 | 06-07-018-25W3 | 08-07-018-25W3 | Blind End | Blind End | Flowline |  | CANADIAN NATURAL RESOURCES LIMITED | Abandoned | Natural Gas |  |  | 0.799 | 0.799 | [8 empty] | 0 |  |  |  |  | 0 | SHAPEFILE | N
PL-00019607 | Liebenthal #3 16-28 | Y | 1 | SK PS 00165234 | 2023-08-16 | 143263-906 | 06-17-018-25W3 | 14-17-018-25W3 | Blind End | Blind End | Flowline |  | CANADIAN NATURAL RESOURCES LIMITED | Abandoned | Natural Gas |  |  | 1.037 | 1.037 | [8 empty] | 0 |  |  |  |  | 0 | SHAPEFILE | N
PL-00019607 | Liebenthal #3 16-28 | Y | 161 | SK PS 00165394 | 2023-08-16 | 185879-001 | 12-27-018-25W3 | 13-27-018-25W3 | Blind End | Blind End | Flowline |  | CANADIAN NATURAL RESOURCES LIMITED | Abandoned | Natural Gas |  |  | 0.405 | 0.405 | [8 empty] | 0 |  |  |  |  | 0 | SHAPEFILE | N
PL-00019607 | Liebenthal #3 16-28 | Y | 16 | SK PS 00165249 | 2023-08-16 | 143267-903 | 08-18-018-25W3 | 06-17-018-25W3 | Blind End | Blind End | Flowline |  | CANADIAN NATURAL RESOURCES LIMITED | Abandoned | Natural Gas |  |  | 0.598 | 0.598 | [8 empty] | 0 |  |  |  |  | 0 | SHAPEFILE | N
PL-00019607 | Liebenthal #3 16-28 | Y | 54 | SK PS 00165287 | 2023-08-16 | 145606-901 | 14-35-018-25W3 | 06-35-018-25W3 | Blind End | Blind End | Flowline |  | CANADIAN NATURAL RESOURCES LIMITED | Abandoned | Natural Gas |  |  | 0.862 | 0.862 | [8 empty] | 0 |  |  |  |  | 0 | SHAPEFILE | N
PL-00019607 | Liebenthal #3 16-28 | Y | 175 | SK PS 00165408 | 2023-08-16 | 185894-001 | 10-18-018-25W3 | 12-17-018-25W3 | Blind End | Blind End | Flowline |  | CANADIAN NATURAL RESOURCES LIMITED | Abandoned | Natural Gas |  |  | 0.772 | 0.772 | [8 empty] | 0 |  |  |  |  | 0 | SHAPEFILE | N
PL-00019607 | Liebenthal #3 16-28 | Y | 21 | SK PS 00165254 | 2023-08-16 | 143268-001 | 14-18-018-25W3 | 16-18-018-25W3 | Blind End | Blind End | Flowline |  | CANADIAN NATURAL RESOURCES LIMITED | Abandoned | Natural Gas |  |  | 0.827 | 0.827 | [8 empty] | 0 |  |  |  |  | 0 | SHAPEFILE | N
PL-00019607 | Liebenthal #3 16-28 | Y | 153 | SK PS 00165386 | 2023-08-16 | 185853-001 | 12-28-018-25W3 | 13-28-018-25W3 | Blind End | Blind End | Flowline |  | CANADIAN NATURAL RESOURCES LIMITED | Abandoned | Natural Gas |  |  | 0.413 | 0.413 | [8 empty] | 0 |  |  |  |  | 0 | SHAPEFILE | N
PL-00019607 | Liebenthal #3 16-28 | Y | 152 | SK PS 00165385 | 2023-08-16 | 185852-001 | 04-28-018-25W3 | 12-28-018-25W3 | Blind End | Blind End | Flowline |  | CANADIAN NATURAL RESOURCES LIMITED | Abandoned | Natural Gas |  |  | 0.83 | 0.83 | [8 empty] | 0 |  |  |  |  | 0 | SHAPEFILE | N
PL-00019607 | Liebenthal #3 16-28 | Y | 42 | SK PS 00165275 | 2023-08-16 | 143276-902 | 16-09-018-25W3 | 08-09-018-25W3 | Blind End | Blind End | Flowline |  | CANADIAN NATURAL RESOURCES LIMITED | Abandoned | Natural Gas |  |  | 0.677 | 0.677 | [8 empty] | 0 |  |  |  |  | 0 | SHAPEFILE | N
PL-00019607 | Liebenthal #3 16-28 | Y | 29 | SK PS 00165262 | 2023-08-16 | 143271-900 | 06-21-018-25W3 | 08-21-018-25W3 | Blind End | Blind End | Flowline |  | CANADIAN NATURAL RESOURCES LIMITED | Abandoned | Natural Gas |  |  | 0.791 | 0.791 | [8 empty] | 0 |  |  |  |  | 0 | SHAPEFILE | N
PL-00019610 | 617170 | Y | 1 | SK PS 00165520 | 2023-08-16 | 617170-003 | 09-21-050-27W3 | 05-22-050-27W3 | Blind End | Blind End | Flowline | ABERFELDY | CENOVUS ENERGY INC. | Abandoned | Oil Well Effluent |  | Steel | 0.576 | 0.576 | 114.3 | [7 empty] | 0 | [5 empty] | SHAPEFILE | N
PL-00019607 | Liebenthal #3 16-28 | Y | 163 | SK PS 00165396 | 2023-08-16 | 185881-001 | 12-34-018-25W3 | 04-34-018-25W3 | Blind End | Blind End | Flowline |  | CANADIAN NATURAL RESOURCES LIMITED | Abandoned | Natural Gas |  |  | 0.778 | 0.778 | [8 empty] | 0 |  |  |  |  | 0 | SHAPEFILE | N
PL-00019607 | Liebenthal #3 16-28 | Y | 186 | SK PS 00165419 | 2023-08-16 | 185941-001 | 02-16-018-25W3 | 01-16-018-25W3 | Blind End | Blind End | Flowline |  | CANADIAN NATURAL RESOURCES LIMITED | Abandoned | Natural Gas |  |  | 0.341 | 0.341 | [8 empty] | 0 |  |  |  |  | 0 | SHAPEFILE | N
PL-00019607 | Liebenthal #3 16-28 | Y | 99 | SK PS 00165332 | 2023-08-16 | 145637-900 | 13-30-018-25W3 | 14-25-018-26W3 | Blind End | Blind End | Flowline |  | CANADIAN NATURAL RESOURCES LIMITED | Abandoned | Natural Gas |  |  | 0.848 | 0.848 | [8 empty] | 0 |  |  |  |  | 0 | SHAPEFILE | N
PL-00019607 | Liebenthal #3 16-28 | Y | 117 | SK PS 00165350 | 2023-08-16 | 149303-001 | 10-31-018-24W3 | 02-31-018-24W3 | Blind End | Blind End | Flowline |  | CANADIAN NATURAL RESOURCES LIMITED | Abandoned | Natural Gas |  |  | 0.79 | 0.79 | [8 empty] | 0 |  |  |  |  | 0 | SHAPEFILE | N
PL-00019607 | Liebenthal #3 16-28 | Y | 121 | SK PS 00165354 | 2023-08-16 | 149308-900 | 06-31-018-24W3 | 14-30-018-24W3 | Blind End | Blind End | Flowline |  | CANADIAN NATURAL RESOURCES LIMITED | Abandoned | Natural Gas |  |  | 0.793 | 0.793 | [8 empty] | 0 |  |  |  |  | 0 | SHAPEFILE | N
PL-00019607 | Liebenthal #3 16-28 | Y | 279 | SK PS 00165512 | 2023-08-16 | 189057-900 | 04-24-018-26W3 | 11-24-018-26W3 | Blind End | Blind End | Flowline |  | CANADIAN NATURAL RESOURCES LIMITED | Abandoned | Natural Gas |  |  | 1.143 | 1.143 | [8 empty] | 0 |  |  |  |  | 0 | SHAPEFILE | N
PL-00019607 | Liebenthal #3 16-28 | Y | 129 | SK PS 00165362 | 2023-08-16 | 185735-001 | 04-30-018-25W3 | 12-30-018-25W3 | Blind End | Blind End | Flowline |  | CANADIAN NATURAL RESOURCES LIMITED | Abandoned | Natural Gas |  |  | 0.787 | 0.787 | [8 empty] | 0 |  |  |  |  | 0 | SHAPEFILE | N
PL-00019607 | Liebenthal #3 16-28 | Y | 160 | SK PS 00165393 | 2023-08-16 | 185878-001 | 04-27-018-25W3 | 12-27-018-25W3 | Blind End | Blind End | Flowline |  | CANADIAN NATURAL RESOURCES LIMITED | Abandoned | Natural Gas |  |  | 0.764 | 0.764 | [8 empty] | 0 |  |  |  |  | 0 | SHAPEFILE | N
PL-00019607 | Liebenthal #3 16-28 | Y | 96 | SK PS 00165329 | 2023-08-16 | 145637-901 | 13-30-018-25W3 | 14-30-018-25W3 | Blind End | Blind End | Flowline |  | CANADIAN NATURAL RESOURCES LIMITED | Abandoned | Natural Gas |  |  | 0.813 | 0.813 | [8 empty] | 0 |  |  |  |  | 0 | SHAPEFILE | N
PL-00019607 | Liebenthal #3 16-28 | Y | 181 | SK PS 00165414 | 2023-08-16 | 185900-001 | 12-32-018-25W3 | 04-32-018-25W3 | Blind End | Blind End | Flowline |  | CANADIAN NATURAL RESOURCES LIMITED | Abandoned | Natural Gas |  |  | 0.731 | 0.731 | [8 empty] | 0 |  |  |  |  | 0 | SHAPEFILE | N
PL-00019607 | Liebenthal #3 16-28 | Y | 197 | SK PS 00165430 | 2023-08-16 | 185952-001 | 04-17-018-25W3 | 03-17-018-25W3 | Blind End | Blind End | Flowline |  | CANADIAN NATURAL RESOURCES LIMITED | Abandoned | Natural Gas |  |  | 0.211 | 0.211 | [8 empty] | 0 |  |  |  |  | 0 | SHAPEFILE | N
PL-00019607 | Liebenthal #3 16-28 | Y | 95 | SK PS 00165328 | 2023-08-16 | 145637-902 | 14-24-018-26W3 | 06-25-018-26W3 | Blind End | Blind End | Flowline |  | CANADIAN NATURAL RESOURCES LIMITED | Abandoned | Natural Gas |  | Steel | 0.811 | 0.811 | 60.3 | 3.2 | 1 | Z245.1 | 290 | I | 0 |  | 1750 | 0 |  | Uncoated |  | 0 | SHAPEFILE | N
PL-00019607 | Liebenthal #3 16-28 | Y | 33 | SK PS 00165266 | 2023-08-16 | 143274-903 | 08-21-018-25W3 | 16-16-018-25W3 | Blind End | Blind End | Flowline |  | CANADIAN NATURAL RESOURCES LIMITED | Abandoned | Natural Gas |  |  | 0.886 | 0.886 | [8 empty] | 0 |  |  |  |  | 0 | SHAPEFILE | N
PL-00019607 | Liebenthal #3 16-28 | Y | 36 | SK PS 00165269 | 2023-08-16 | 143274-001 | 08-17-018-25W3 | 06-16-018-25W3 | Blind End | Blind End | Flowline |  | CANADIAN NATURAL RESOURCES LIMITED | Abandoned | Natural Gas |  |  | 0.831 | 0.831 | [8 empty] | 0 |  |  |  |  | 0 | SHAPEFILE | N
PL-00019607 | Liebenthal #3 16-28 | Y | 211 | SK PS 00165444 | 2023-08-16 | 185966-001 | 02-08-018-25W3 | 07-08-018-25W3 | Blind End | Blind End | Flowline |  | CANADIAN NATURAL RESOURCES LIMITED | Abandoned | Natural Gas |  |  | 0.352 | 0.352 | [8 empty] | 0 |  |  |  |  | 0 | SHAPEFILE | N
PL-00019607 | Liebenthal #3 16-28 | Y | 48 | SK PS 00165281 | 2023-08-16 | 145602-001 | 14-34-018-25W3 | 06-34-018-25W3 | Blind End | Blind End | Flowline |  | CANADIAN NATURAL RESOURCES LIMITED | Abandoned | Natural Gas |  |  | 1.103 | 1.103 | [8 empty] | 0 |  |  |  |  | 0 | SHAPEFILE | N
PL-00019607 | Liebenthal #3 16-28 | Y | 265 | SK PS 00165498 | 2023-08-16 | 189018-902 | 06-26-018-26W3 | 02-26-018-26W3 | Blind End | Blind End | Flowline |  | CANADIAN NATURAL RESOURCES LIMITED | Abandoned | Natural Gas |  |  | 0.602 | 0.602 | [8 empty] | 0 |  |  |  |  | 0 | SHAPEFILE | N
PL-00019607 | Liebenthal #3 16-28 | Y | 164 | SK PS 00165397 | 2023-08-16 | 185882-001 | 10-34-018-25W3 | 02-34-018-25W3 | Blind End | Blind End | Flowline |  | CANADIAN NATURAL RESOURCES LIMITED | Abandoned | Natural Gas |  |  | 0.705 | 0.705 | [8 empty] | 0 |  |  |  |  | 0 | SHAPEFILE | N
PL-00019607 | Liebenthal #3 16-28 | Y | 182 | SK PS 00165415 | 2023-08-16 | 185901-001 | 10-32-018-25W3 | 02-32-018-25W3 | Blind End | Blind End | Flowline |  | CANADIAN NATURAL RESOURCES LIMITED | Abandoned | Natural Gas |  |  | 0.686 | 0.686 | [8 empty] | 0 |  |  |  |  | 0 | SHAPEFILE | N
PL-00019607 | Liebenthal #3 16-28 | Y | 237 | SK PS 00165470 | 2023-08-16 | 186107-001 | 12-16-018-24W3 | 04-21-018-24W3 | Blind End | Blind End | Flowline |  | CANADIAN NATURAL RESOURCES LIMITED | Abandoned | Natural Gas |  |  | 0.852 | 0.852 | [8 empty] | 0 |  |  |  |  | 0 | SHAPEFILE | N
PL-00019607 | Liebenthal #3 16-28 | Y | 283 | SK PS 00165516 | 2023-08-16 | 249431-001 | 08-31-018-24W3 | 16-30-018-24W3 | Blind End | Blind End | Flowline |  | CANADIAN NATURAL RESOURCES LIMITED | Abandoned | Natural Gas |  |  | 0.877 | 0.877 | [8 empty] | 0 |  |  |  |  | 0 | SHAPEFILE | N
PL-00019607 | Liebenthal #3 16-28 | Y | 35 | SK PS 00165268 | 2023-08-16 | 143274-905 | 16-21-018-25W3 | 08-21-018-25W3 | Blind End | Blind End | Flowline |  | CANADIAN NATURAL RESOURCES LIMITED | Abandoned | Natural Gas |  |  | 0.807 | 0.807 | [8 empty] | 0 |  |  |  |  | 0 | SHAPEFILE | N
PL-00019607 | Liebenthal #3 16-28 | Y | 221 | SK PS 00165454 | 2023-08-16 | 186090-001 | 14-15-018-24W3 | 12-15-018-24W3 | Blind End | Blind End | Flowline |  | CANADIAN NATURAL RESOURCES LIMITED | Abandoned | Natural Gas |  |  | 0.515 | 0.515 | [8 empty] | 0 |  |  |  |  | 0 | SHAPEFILE | N
PL-00019607 | Liebenthal #3 16-28 | Y | 72 | SK PS 00165305 | 2023-08-16 | 145623-900 | 08-29-018-24W3 | 06-29-018-24W3 | Blind End | Blind End | Flowline |  | CANADIAN NATURAL RESOURCES LIMITED | Abandoned | Natural Gas |  |  | 1.356 | 1.356 | [8 empty] | 0 |  |  |  |  | 0 | SHAPEFILE | N
PL-00019607 | Liebenthal #3 16-28 | Y | 248 | SK PS 00165481 | 2023-08-16 | 186118-001 | 06-11-018-24W3 | 12-11-018-24W3 | Blind End | Blind End | Flowline |  | CANADIAN NATURAL RESOURCES LIMITED | Abandoned | Natural Gas |  |  | 0.511 | 0.511 | [8 empty] | 0 |  |  |  |  | 0 | SHAPEFILE | N
PL-00019607 | Liebenthal #3 16-28 | Y | 167 | SK PS 00165400 | 2023-08-16 | 185886-001 | 12-20-018-25W3 | 11-20-018-25W3 | Blind End | Blind End | Flowline |  | CANADIAN NATURAL RESOURCES LIMITED | Abandoned | Natural Gas |  |  | 0.362 | 0.362 | [8 empty] | 0 |  |  |  |  | 0 | SHAPEFILE | N
PL-00019607 | Liebenthal #3 16-28 | Y | 32 | SK PS 00165265 | 2023-08-16 | 143274-902 | 08-28-018-25W3 | 16-21-018-25W3 | Blind End | Blind End | Flowline |  | CANADIAN NATURAL RESOURCES LIMITED | Abandoned | Natural Gas |  |  | 0.792 | 0.792 | [8 empty] | 0 |  |  |  |  | 0 | SHAPEFILE | N
PL-00019607 | Liebenthal #3 16-28 | Y | 223 | SK PS 00165456 | 2023-08-16 | 186092-001 | 08-15-018-24W3 | 01-15-018-24W3 | Blind End | Blind End | Flowline |  | CANADIAN NATURAL RESOURCES LIMITED | Abandoned | Natural Gas |  |  | 0.48 | 0.48 | [8 empty] | 0 |  |  |  |  | 0 | SHAPEFILE | N
PL-00019607 | Liebenthal #3 16-28 | Y | 93 | SK PS 00165326 | 2023-08-16 | 145635-001 | 06-31-018-25W3 | 06-31-018-25W3 | Blind End | Blind End | Flowline |  | CANADIAN NATURAL RESOURCES LIMITED | Abandoned | Natural Gas |  |  | 0.123 | 0.123 | [8 empty] | 0 |  |  |  |  | 0 | SHAPEFILE | N
PL-00019607 | Liebenthal #3 16-28 | Y | 226 | SK PS 00165459 | 2023-08-16 | 186095-001 | 03-22-018-24W3 | 06-22-018-24W3 | Blind End | Blind End | Flowline |  | CANADIAN NATURAL RESOURCES LIMITED | Abandoned | Natural Gas |  |  | 0.534 | 0.534 | [8 empty] | 0 |  |  |  |  | 0 | SHAPEFILE | N
PL-00019607 | Liebenthal #3 16-28 | Y | 30 | SK PS 00165263 | 2023-08-16 | 143272-001 | 14-16-018-25W3 | 01-21-018-25W3 | Blind End | Blind End | Flowline |  | CANADIAN NATURAL RESOURCES LIMITED | Abandoned | Natural Gas |  |  | 0.894 | 0.894 | [8 empty] | 0 |  |  |  |  | 0 | SHAPEFILE | N
PL-00019607 | Liebenthal #3 16-28 | Y | 53 | SK PS 00165286 | 2023-08-16 | 145605-001 | 08-27-018-25W3 | 16-27-018-25W3 | Blind End | Blind End | Flowline |  | CANADIAN NATURAL RESOURCES LIMITED | Abandoned | Natural Gas |  |  | 0.679 | 0.679 | [8 empty] | 0 |  |  |  |  | 0 | SHAPEFILE | N
PL-00019607 | Liebenthal #3 16-28 | Y | 166 | SK PS 00165399 | 2023-08-16 | 185884-001 | 10-27-018-25W3 | 15-27-018-25W3 | Blind End | Blind End | Flowline |  | CANADIAN NATURAL RESOURCES LIMITED | Abandoned | Natural Gas |  |  | 0.393 | 0.393 | [8 empty] | 0 |  |  |  |  | 0 | SHAPEFILE | N
PL-00019607 | Liebenthal #3 16-28 | Y | 123 | SK PS 00165356 | 2023-08-16 | 149310-001 | 10-29-018-24W3 | 15-29-018-24W3 | Blind End | Blind End | Flowline |  | CANADIAN NATURAL RESOURCES LIMITED | Abandoned | Natural Gas |  |  | 0.521 | 0.521 | [8 empty] | 0 |  |  |  |  | 0 | SHAPEFILE | N
PL-00019607 | Liebenthal #3 16-28 | Y | 64 | SK PS 00165297 | 2023-08-16 | 145614-001 | 16-36-018-25W3 | 08-36-018-25W3 | Blind End | Blind End | Flowline |  | CANADIAN NATURAL RESOURCES LIMITED | Abandoned | Natural Gas |  |  | 0.704 | 0.704 | [8 empty] | 0 |  |  |  |  | 0 | SHAPEFILE | N
PL-00019607 | Liebenthal #3 16-28 | Y | 55 | SK PS 00165288 | 2023-08-16 | 145606-900 | 06-35-018-25W3 | 04-35-018-25W3 | Blind End | Blind End | Flowline |  | CANADIAN NATURAL RESOURCES LIMITED | Abandoned | Natural Gas |  |  | 0.559 | 0.559 | [8 empty] | 0 |  |  |  |  | 0 | SHAPEFILE | N
PL-00019607 | Liebenthal #3 16-28 | Y | 243 | SK PS 00165476 | 2023-08-16 | 186113-001 | 06-15-018-24W3 | 04-15-018-24W3 | Blind End | Blind End | Flowline |  | CANADIAN NATURAL RESOURCES LIMITED | Abandoned | Natural Gas |  |  | 0.397 | 0.397 | [8 empty] | 0 |  |  |  |  | 0 | SHAPEFILE | N
PL-00019607 | Liebenthal #3 16-28 | Y | 125 | SK PS 00165358 | 2023-08-16 | 149311-001 | 10-32-018-24W3 | 07-32-018-24W3 | Blind End | Blind End | Flowline |  | CANADIAN NATURAL RESOURCES LIMITED | Abandoned | Natural Gas |  |  | 0.607 | 0.607 | [8 empty] | 0 |  |  |  |  | 0 | SHAPEFILE | N
PL-00019607 | Liebenthal #3 16-28 | Y | 257 | SK PS 00165490 | 2023-08-16 | 186127-001 | 02-16-018-24W3 | 07-16-018-24W3 | Blind End | Blind End | Flowline |  | CANADIAN NATURAL RESOURCES LIMITED | Abandoned | Natural Gas |  |  | 0.187 | 0.187 | [8 empty] | 0 |  |  |  |  | 0 | SHAPEFILE | N
PL-00019607 | Liebenthal #3 16-28 | Y | 171 | SK PS 00165404 | 2023-08-16 | 185890-001 | 02-19-018-25W3 | 04-20-018-25W3 | Blind End | Blind End | Flowline |  | CANADIAN NATURAL RESOURCES LIMITED | Abandoned | Natural Gas |  |  | 0.871 | 0.871 | [8 empty] | 0 |  |  |  |  | 0 | SHAPEFILE | N
PL-00019607 | Liebenthal #3 16-28 | Y | 212 | SK PS 00165445 | 2023-08-16 | 185967-001 | 04-09-018-25W3 | 02-09-018-25W3 | Blind End | Blind End | Flowline |  | CANADIAN NATURAL RESOURCES LIMITED | Abandoned | Natural Gas |  |  | 0.686 | 0.686 | [8 empty] | 0 |  |  |  |  | 0 | SHAPEFILE | N
PL-00019607 | Liebenthal #3 16-28 | Y | 141 | SK PS 00165374 | 2023-08-16 | 185835-001 | 04-36-018-25W3 | 03-36-018-25W3 | Blind End | Blind End | Flowline |  | CANADIAN NATURAL RESOURCES LIMITED | Abandoned | Natural Gas |  |  | 0.182 | 0.182 | [8 empty] | 0 |  |  |  |  | 0 | SHAPEFILE | N
PL-00019607 | Liebenthal #3 16-28 | Y | 207 | SK PS 00165440 | 2023-08-16 | 185962-001 | 12-08-018-25W3 | 05-08-018-25W3 | Blind End | Blind End | Flowline |  | CANADIAN NATURAL RESOURCES LIMITED | Abandoned | Natural Gas |  |  | 0.238 | 0.238 | [8 empty] | 0 |  |  |  |  | 0 | SHAPEFILE | N
PL-00019607 | Liebenthal #3 16-28 | Y | 249 | SK PS 00165482 | 2023-08-16 | 186119-001 | 04-11-018-24W3 | 06-11-018-24W3 | Blind End | Blind End | Flowline |  | CANADIAN NATURAL RESOURCES LIMITED | Abandoned | Natural Gas |  |  | 0.521 | 0.521 | [8 empty] | 0 |  |  |  |  | 0 | SHAPEFILE | N
PL-00019607 | Liebenthal #3 16-28 | Y | 105 | SK PS 00165338 | 2023-08-16 | 145640-900 | 06-36-018-26W3 | 14-25-018-26W3 | Blind End | Blind End | Flowline |  | CANADIAN NATURAL RESOURCES LIMITED | Abandoned | Natural Gas |  |  | 0.742 | 0.742 | [8 empty] | 0 |  |  |  |  | 0 | SHAPEFILE | N
PL-00019607 | Liebenthal #3 16-28 | Y | 213 | SK PS 00165446 | 2023-08-16 | 185968-001 | 02-09-018-25W3 | 07-09-018-25W3 | Blind End | Blind End | Flowline |  | CANADIAN NATURAL RESOURCES LIMITED | Abandoned | Natural Gas |  |  | 0.373 | 0.373 | [8 empty] | 0 |  |  |  |  | 0 | SHAPEFILE | N
PL-00019607 | Liebenthal #3 16-28 | Y | 115 | SK PS 00165348 | 2023-08-16 | 149302-001 | 02-30-018-24W3 | 10-30-018-24W3 | Blind End | Blind End | Flowline |  | CANADIAN NATURAL RESOURCES LIMITED | Abandoned | Natural Gas |  |  | 0.779 | 0.779 | [8 empty] | 0 |  |  |  |  | 0 | SHAPEFILE | N
PL-00019607 | Liebenthal #3 16-28 | Y | 27 | SK PS 00165260 | 2023-08-16 | 143270-900 | 14-19-018-25W3 | 16-19-018-25W3 | Blind End | Blind End | Flowline |  | CANADIAN NATURAL RESOURCES LIMITED | Abandoned | Natural Gas |  |  | 0.729 | 0.729 | [8 empty] | 0 |  |  |  |  | 0 | SHAPEFILE | N
PL-00019607 | Liebenthal #3 16-28 | Y | 49 | SK PS 00165282 | 2023-08-16 | 145602-900 | 06-34-018-25W3 | 14-27-018-25W3 | Blind End | Blind End | Flowline |  | CANADIAN NATURAL RESOURCES LIMITED | Abandoned | Natural Gas |  |  | 0.543 | 0.543 | [8 empty] | 0 |  |  |  |  | 0 | SHAPEFILE | N
PL-00019607 | Liebenthal #3 16-28 | Y | 89 | SK PS 00165322 | 2023-08-16 | 145632-900 | 08-31-018-25W3 | 16-30-018-25W3 | Blind End | Blind End | Flowline |  | CANADIAN NATURAL RESOURCES LIMITED | Abandoned | Natural Gas |  |  | 0.812 | 0.812 | [8 empty] | 0 |  |  |  |  | 0 | SHAPEFILE | N
PL-00019607 | Liebenthal #3 16-28 | Y | 69 | SK PS 00165302 | 2023-08-16 | 145621-001 | 08-30-018-24W3 | 16-30-018-24W3 | Blind End | Blind End | Flowline |  | CANADIAN NATURAL RESOURCES LIMITED | Abandoned | Natural Gas |  |  | 0.818 | 0.818 | [8 empty] | 0 |  |  |  |  | 0 | SHAPEFILE | N
PL-00019607 | Liebenthal #3 16-28 | Y | 136 | SK PS 00165369 | 2023-08-16 | 185766-001 | 12-25-018-25W3 | 13-25-018-25W3 | Blind End | Blind End | Flowline |  | CANADIAN NATURAL RESOURCES LIMITED | Abandoned | Natural Gas |  |  | 0.418 | 0.418 | [8 empty] | 0 |  |  |  |  | 0 | SHAPEFILE | N
PL-00019607 | Liebenthal #3 16-28 | Y | 43 | SK PS 00165276 | 2023-08-16 | 143276-001 | 08-16-018-25W3 | 16-09-018-25W3 | Blind End | Blind End | Flowline |  | CANADIAN NATURAL RESOURCES LIMITED | Abandoned | Natural Gas |  |  | 0.968 | 0.968 | [8 empty] | 0 |  |  |  |  | 0 | SHAPEFILE | N
PL-00019607 | Liebenthal #3 16-28 | Y | 79 | SK PS 00165312 | 2023-08-16 | 145625-903 | 16-30-018-25W3 | 14-29-018-25W3 | Blind End | Blind End | Flowline |  | CANADIAN NATURAL RESOURCES LIMITED | Abandoned | Natural Gas |  |  | 0.809 | 0.809 | [8 empty] | 0 |  |  |  |  | 0 | SHAPEFILE | N
PL-00019607 | Liebenthal #3 16-28 | Y | 222 | SK PS 00165455 | 2023-08-16 | 186091-001 | 04-15-018-24W3 | 08-16-018-24W3 | Blind End | Blind End | Flowline |  | CANADIAN NATURAL RESOURCES LIMITED | Abandoned | Natural Gas |  |  | 0.536 | 0.536 | [8 empty] | 0 |  |  |  |  | 0 | SHAPEFILE | N
PL-00019607 | Liebenthal #3 16-28 | Y | 41 | SK PS 00165274 | 2023-08-16 | 143276-903 | 07-09-018-25W3 | 08-09-018-25W3 | Blind End | Blind End | Flowline |  | CANADIAN NATURAL RESOURCES LIMITED | Abandoned | Natural Gas |  |  | 0.416 | 0.416 | [8 empty] | 0 |  |  |  |  | 0 | SHAPEFILE | N
PL-00019607 | Liebenthal #3 16-28 | Y | 250 | SK PS 00165483 | 2023-08-16 | 186120-001 | 08-11-018-24W3 | 06-11-018-24W3 | Blind End | Blind End | Flowline |  | CANADIAN NATURAL RESOURCES LIMITED | Abandoned | Natural Gas |  |  | 0.633 | 0.633 | [8 empty] | 0 |  |  |  |  | 0 | SHAPEFILE | N
PL-00019607 | Liebenthal #3 16-28 | Y | 281 | SK PS 00165514 | 2023-08-16 | 189058-900 | 10-24-018-26W3 | 11-24-018-26W3 | Blind End | Blind End | Flowline |  | CANADIAN NATURAL RESOURCES LIMITED | Abandoned | Natural Gas |  |  | 0.209 | 0.209 | [8 empty] | 0 |  |  |  |  | 0 | SHAPEFILE | N
PL-00019607 | Liebenthal #3 16-28 | Y | 103 | SK PS 00165336 | 2023-08-16 | 145639-900 | 16-24-018-26W3 | 08-25-018-26W3 | Blind End | Blind End | Flowline |  | CANADIAN NATURAL RESOURCES LIMITED | Abandoned | Natural Gas |  |  | 0.808 | 0.808 | [8 empty] | 0 |  |  |  |  | 0 | SHAPEFILE | N
PL-00019607 | Liebenthal #3 16-28 | Y | 208 | SK PS 00165441 | 2023-08-16 | 185963-001 | 08-08-018-25W3 | 06-08-018-25W3 | Blind End | Blind End | Flowline |  | CANADIAN NATURAL RESOURCES LIMITED | Abandoned | Natural Gas |  |  | 0.767 | 0.767 | [8 empty] | 0 |  |  |  |  | 0 | SHAPEFILE | N
PL-00019607 | Liebenthal #3 16-28 | Y | 174 | SK PS 00165407 | 2023-08-16 | 185893-001 | 12-18-018-25W3 | 10-18-018-25W3 | Blind End | Blind End | Flowline |  | CANADIAN NATURAL RESOURCES LIMITED | Abandoned | Natural Gas |  |  | 0.785 | 0.785 | [8 empty] | 0 |  |  |  |  | 0 | SHAPEFILE | N
PL-00019607 | Liebenthal #3 16-28 | Y | 218 | SK PS 00165451 | 2023-08-16 | 186087-001 | 08-16-018-24W3 | 06-16-018-24W3 | Blind End | Blind End | Flowline |  | CANADIAN NATURAL RESOURCES LIMITED | Abandoned | Natural Gas |  |  | 1.078 | 1.078 | [8 empty] | 0 |  |  |  |  | 0 | SHAPEFILE | N
PL-00019609 | 617101 | Y | 1 | SK PS 00165519 | 2023-08-16 | 617101-024 | 04-31-050-27W3 | 03-31-050-27W3 | Blind End | Blind End | Flowline | ABERFELDY | CENOVUS ENERGY INC. | Abandoned | Fuel Gas |  | Polyethylene | 0.43 | 0.43 | 60.3 | [7 empty] | 0 | [5 empty] | SHAPEFILE | N
PL-00019607 | Liebenthal #3 16-28 | Y | 131 | SK PS 00165364 | 2023-08-16 | 185737-001 | 02-31-018-25W3 | 15-30-018-25W3 | Blind End | Blind End | Flowline |  | CANADIAN NATURAL RESOURCES LIMITED | Abandoned | Natural Gas |  |  | 0.385 | 0.385 | [8 empty] | 0 |  |  |  |  | 0 | SHAPEFILE | N
PL-00019607 | Liebenthal #3 16-28 | Y | 40 | SK PS 00165273 | 2023-08-16 | 143276-901 | 06-09-018-25W3 | 07-09-018-25W3 | Blind End | Blind End | Flowline |  | CANADIAN NATURAL RESOURCES LIMITED | Abandoned | Natural Gas |  |  | 0.396 | 0.396 | [8 empty] | 0 |  |  |  |  | 0 | SHAPEFILE | N
PL-00019607 | Liebenthal #3 16-28 | Y | 230 | SK PS 00165463 | 2023-08-16 | 186099-001 | 08-22-018-24W3 | 10-22-018-24W3 | Blind End | Blind End | Flowline |  | CANADIAN NATURAL RESOURCES LIMITED | Abandoned | Natural Gas |  |  | 0.699 | 0.699 | [8 empty] | 0 |  |  |  |  | 0 | SHAPEFILE | N
PL-00019607 | Liebenthal #3 16-28 | Y | 227 | SK PS 00165460 | 2023-08-16 | 186096-001 | 11-22-018-24W3 | 12-22-018-24W3 | Blind End | Blind End | Flowline |  | CANADIAN NATURAL RESOURCES LIMITED | Abandoned | Natural Gas |  |  | 0.571 | 0.571 | [8 empty] | 0 |  |  |  |  | 0 | SHAPEFILE | N
PL-00019607 | Liebenthal #3 16-28 | Y | 242 | SK PS 00165475 | 2023-08-16 | 186112-001 | 10-21-018-24W3 | 08-21-018-24W3 | Blind End | Blind End | Flowline |  | CANADIAN NATURAL RESOURCES LIMITED | Abandoned | Natural Gas |  |  | 0.607 | 0.607 | [8 empty] | 0 |  |  |  |  | 0 | SHAPEFILE | N
PL-00019607 | Liebenthal #3 16-28 | Y | 132 | SK PS 00165365 | 2023-08-16 | 185762-001 | 02-36-018-25W3 | 15-25-018-25W3 | Blind End | Blind End | Flowline |  | CANADIAN NATURAL RESOURCES LIMITED | Abandoned | Natural Gas |  |  | 0.386 | 0.386 | [8 empty] | 0 |  |  |  |  | 0 | SHAPEFILE | N
PL-00019607 | Liebenthal #3 16-28 | Y | 45 | SK PS 00165278 | 2023-08-16 | 145600-001 | 16-33-018-25W3 | 08-33-018-25W3 | Blind End | Blind End | Flowline |  | CANADIAN NATURAL RESOURCES LIMITED | Abandoned | Natural Gas |  |  | 0.838 | 0.838 | [8 empty] | 0 |  |  |  |  | 0 | SHAPEFILE | N
PL-00019607 | Liebenthal #3 16-28 | Y | 122 | SK PS 00165355 | 2023-08-16 | 149308-001 | 14-31-018-24W3 | 06-31-018-24W3 | Blind End | Blind End | Flowline |  | CANADIAN NATURAL RESOURCES LIMITED | Abandoned | Natural Gas |  |  | 0.779 | 0.779 | [8 empty] | 0 |  |  |  |  | 0 | SHAPEFILE | N
PL-00019607 | Liebenthal #3 16-28 | Y | 63 | SK PS 00165296 | 2023-08-16 | 145613-001 | 06-25-018-25W3 | 14-25-018-25W3 | Blind End | Blind End | Flowline |  | CANADIAN NATURAL RESOURCES LIMITED | Abandoned | Natural Gas |  |  | 1.063 | 1.063 | [8 empty] | 0 |  |  |  |  | 0 | SHAPEFILE | N
PL-00019611 | 617245 | Y | 1 | SK PS 00165521 | 2023-08-16 | 617245-061 | 09-36-050-28W3 | 14-31-050-27W3 | Blind End | Blind End | Flowline | ABERFELDY | CENOVUS ENERGY INC. | Abandoned | Natural Gas |  | Polyethylene | 1.03 | 1.03 | 88.9 | [7 empty] | 0 | [5 empty] | SHAPEFILE | N
PL-00019607 | Liebenthal #3 16-28 | Y | 106 | SK PS 00165339 | 2023-08-16 | 145640-001 | 14-36-018-26W3 | 06-36-018-26W3 | Blind End | Blind End | Flowline |  | CANADIAN NATURAL RESOURCES LIMITED | Abandoned | Natural Gas |  |  | 0.929 | 0.929 | [8 empty] | 0 |  |  |  |  | 0 | SHAPEFILE | N
PL-00019607 | Liebenthal #3 16-28 | Y | 219 | SK PS 00165452 | 2023-08-16 | 186088-001 | 04-16-018-24W3 | 06-16-018-24W3 | Blind End | Blind End | Flowline |  | CANADIAN NATURAL RESOURCES LIMITED | Abandoned | Natural Gas |  |  | 0.232 | 0.232 | [8 empty] | 0 |  |  |  |  | 0 | SHAPEFILE | N
PL-00019607 | Liebenthal #3 16-28 | Y | 180 | SK PS 00165413 | 2023-08-16 | 185899-001 | 04-32-018-25W3 | 13-29-018-25W3 | Blind End | Blind End | Flowline |  | CANADIAN NATURAL RESOURCES LIMITED | Abandoned | Natural Gas |  |  | 0.362 | 0.362 | [8 empty] | 0 |  |  |  |  | 0 | SHAPEFILE | N
PL-00019607 | Liebenthal #3 16-28 | Y | 142 | SK PS 00165375 | 2023-08-16 | 185842-001 | 08-26-018-25W3 | 10-26-018-25W3 | Blind End | Blind End | Flowline |  | CANADIAN NATURAL RESOURCES LIMITED | Abandoned | Natural Gas |  |  | 0.506 | 0.506 | [8 empty] | 0 |  |  |  |  | 0 | SHAPEFILE | N
PL-00019607 | Liebenthal #3 16-28 | Y | 217 | SK PS 00165450 | 2023-08-16 | 186086-001 | 06-16-018-24W3 | 12-16-018-24W3 | Blind End | Blind End | Flowline |  | CANADIAN NATURAL RESOURCES LIMITED | Abandoned | Natural Gas |  |  | 0.621 | 0.621 | [8 empty] | 0 |  |  |  |  | 0 | SHAPEFILE | N
PL-00019607 | Liebenthal #3 16-28 | Y | 189 | SK PS 00165422 | 2023-08-16 | 185944-001 | 04-21-018-25W3 | 02-21-018-25W3 | Blind End | Blind End | Flowline |  | CANADIAN NATURAL RESOURCES LIMITED | Abandoned | Natural Gas |  |  | 0.679 | 0.679 | [8 empty] | 0 |  |  |  |  | 0 | SHAPEFILE | N
PL-00019607 | Liebenthal #3 16-28 | Y | 276 | SK PS 00165509 | 2023-08-16 | 189023-900 | 02-25-018-26W3 | 15-25-018-26W3 | Blind End | Blind End | Flowline |  | CANADIAN NATURAL RESOURCES LIMITED | Abandoned | Natural Gas |  |  | 1.288 | 1.288 | [8 empty] | 0 |  |  |  |  | 0 | SHAPEFILE | N
PL-00019607 | Liebenthal #3 16-28 | Y | 282 | SK PS 00165515 | 2023-08-16 | 242970-001 | 06-20-018-25W3 | 14-17-018-25W3 | Blind End | Blind End | Flowline |  | CANADIAN NATURAL RESOURCES LIMITED | Abandoned | Natural Gas |  |  | 0.671 | 0.671 | [8 empty] | 0 |  |  |  |  | 0 | SHAPEFILE | N
PL-00019607 | Liebenthal #3 16-28 | Y | 60 | SK PS 00165293 | 2023-08-16 | 145608-900 | 08-35-018-25W3 | 16-26-018-25W3 | Blind End | Blind End | Flowline |  | CANADIAN NATURAL RESOURCES LIMITED | Abandoned | Natural Gas |  |  | 0.8 | 0.8 | [8 empty] | 0 |  |  |  |  | 0 | SHAPEFILE | N
PL-00019607 | Liebenthal #3 16-28 | Y | 31 | SK PS 00165264 | 2023-08-16 | 143273-001 | 16-17-018-25W3 | 08-17-018-25W3 | Blind End | Blind End | Flowline |  | CANADIAN NATURAL RESOURCES LIMITED | Abandoned | Natural Gas |  |  | 0.824 | 0.824 | [8 empty] | 0 |  |  |  |  | 0 | SHAPEFILE | N
PL-00019607 | Liebenthal #3 16-28 | Y | 255 | SK PS 00165488 | 2023-08-16 | 186125-001 | 02-14-018-24W3 | 05-14-018-24W3 | Blind End | Blind End | Flowline |  | CANADIAN NATURAL RESOURCES LIMITED | Abandoned | Natural Gas |  |  | 0.834 | 0.834 | [8 empty] | 0 |  |  |  |  | 0 | SHAPEFILE | N
PL-00019607 | Liebenthal #3 16-28 | Y | 275 | SK PS 00165508 | 2023-08-16 | 189023-001 | 02-25-018-26W3 | 10-25-018-26W3 | Blind End | Blind End | Flowline |  | CANADIAN NATURAL RESOURCES LIMITED | Abandoned | Natural Gas |  |  | 0.908 | 0.908 | [8 empty] | 0 |  |  |  |  | 0 | SHAPEFILE | N
PL-00019607 | Liebenthal #3 16-28 | Y | 38 | SK PS 00165271 | 2023-08-16 | 143274-901 | 16-28-018-25W3 | 08-28-018-25W3 | Blind End | Blind End | Flowline |  | CANADIAN NATURAL RESOURCES LIMITED | Abandoned | Natural Gas |  |  | 0.83 | 0.83 | [8 empty] | 0 |  |  |  |  | 0 | SHAPEFILE | N
PL-00019607 | Liebenthal #3 16-28 | Y | 149 | SK PS 00165382 | 2023-08-16 | 185849-001 | 02-29-018-25W3 | 10-29-018-25W3 | Blind End | Blind End | Flowline |  | CANADIAN NATURAL RESOURCES LIMITED | Abandoned | Natural Gas |  |  | 0.778 | 0.778 | [8 empty] | 0 |  |  |  |  | 0 | SHAPEFILE | N
PL-00018472 |  | N | 3 | SK PS 00165517 | 2023-08-16 |  | 08-30-049-24W3 | 08-30-049-24W3 | Well | Pipeline Segment Connection Below Ground | Flowline |  | BAYTEX ENERGY LTD. | Operating | Natural Gas |  | Steel | 0.31 | 0.31 | 114.3 | 3.2 | 1 | Z245.1 | 359 | II | 20101.49 | 5102 | 5102 | 0 | 1.5 | Uncoated | Fusion Bonded Epoxy | 0 | SHAPEFILE | N
PL-00019607 | Liebenthal #3 16-28 | Y | 177 | SK PS 00165410 | 2023-08-16 | 185896-001 | 10-17-018-25W3 | 02-17-018-25W3 | Blind End | Blind End | Flowline |  | CANADIAN NATURAL RESOURCES LIMITED | Abandoned | Natural Gas |  |  | 0.792 | 0.792 | [8 empty] | 0 |  |  |  |  | 0 | SHAPEFILE | N
PL-00019607 | Liebenthal #3 16-28 | Y | 82 | SK PS 00165315 | 2023-08-16 | 145627-001 | 06-28-018-25W3 | 14-28-018-25W3 | Blind End | Blind End | Flowline |  | CANADIAN NATURAL RESOURCES LIMITED | Abandoned | Natural Gas |  |  | 1.052 | 1.052 | [8 empty] | 0 |  |  |  |  | 0 | SHAPEFILE | N
PL-00019607 | Liebenthal #3 16-28 | Y | 140 | SK PS 00165373 | 2023-08-16 | 185834-001 | 12-36-018-25W3 | 11-36-018-25W3 | Blind End | Blind End | Flowline |  | CANADIAN NATURAL RESOURCES LIMITED | Abandoned | Natural Gas |  |  | 0.442 | 0.442 | [8 empty] | 0 |  |  |  |  | 0 | SHAPEFILE | N
PL-00019607 | Liebenthal #3 16-28 | Y | 196 | SK PS 00165429 | 2023-08-16 | 185951-001 | 02-18-018-25W3 | 04-17-018-25W3 | Blind End | Blind End | Flowline |  | CANADIAN NATURAL RESOURCES LIMITED | Abandoned | Natural Gas |  |  | 0.775 | 0.775 | [8 empty] | 0 |  |  |  |  | 0 | SHAPEFILE | N
PL-00019607 | Liebenthal #3 16-28 | Y | 34 | SK PS 00165267 | 2023-08-16 | 143274-904 | 16-16-018-25W3 | 08-16-018-25W3 | Blind End | Blind End | Flowline |  | CANADIAN NATURAL RESOURCES LIMITED | Abandoned | Natural Gas |  |  | 0.728 | 0.728 | [8 empty] | 0 |  |  |  |  | 0 | SHAPEFILE | N
PL-00019607 | Liebenthal #3 16-28 | Y | 135 | SK PS 00165368 | 2023-08-16 | 185765-001 | 04-25-018-25W3 | 12-25-018-25W3 | Blind End | Blind End | Flowline |  | CANADIAN NATURAL RESOURCES LIMITED | Abandoned | Natural Gas |  |  | 0.748 | 0.748 | [8 empty] | 0 |  |  |  |  | 0 | SHAPEFILE | N
PL-00019607 | Liebenthal #3 16-28 | Y | 26 | SK PS 00165259 | 2023-08-16 | 143270-901 | 16-19-018-25W3 | 14-20-018-25W3 | Blind End | Blind End | Flowline |  | CANADIAN NATURAL RESOURCES LIMITED | Abandoned | Natural Gas |  |  | 0.925 | 0.925 | [8 empty] | 0 |  |  |  |  | 0 | SHAPEFILE | N
PL-00019607 | Liebenthal #3 16-28 | Y | 62 | SK PS 00165295 | 2023-08-16 | 145611-001 | 06-36-018-25W3 | 14-25-018-25W3 | Blind End | Blind End | Flowline |  | CANADIAN NATURAL RESOURCES LIMITED | Abandoned | Natural Gas |  |  | 0.587 | 0.587 | [8 empty] | 0 |  |  |  |  | 0 | SHAPEFILE | N
PL-00019607 | Liebenthal #3 16-28 | Y | 169 | SK PS 00165402 | 2023-08-16 | 185888-001 | 10-19-018-25W3 | 11-19-018-25W3 | Blind End | Blind End | Flowline |  | CANADIAN NATURAL RESOURCES LIMITED | Abandoned | Natural Gas |  |  | 0.769 | 0.769 | [8 empty] | 0 |  |  |  |  | 0 | SHAPEFILE | N
PL-00019607 | Liebenthal #3 16-28 | Y | 61 | SK PS 00165294 | 2023-08-16 | 145610-001 | 14-36-018-25W3 | 06-36-018-25W3 | Blind End | Blind End | Flowline |  | CANADIAN NATURAL RESOURCES LIMITED | Abandoned | Natural Gas |  |  | 1.092 | 1.092 | [8 empty] | 0 |  |  |  |  | 0 | SHAPEFILE | N
PL-00019607 | Liebenthal #3 16-28 | Y | 233 | SK PS 00165466 | 2023-08-16 | 186102-001 | 12-14-018-24W3 | 10-14-018-24W3 | Blind End | Blind End | Flowline |  | CANADIAN NATURAL RESOURCES LIMITED | Abandoned | Natural Gas |  |  | 0.926 | 0.926 | [8 empty] | 0 |  |  |  |  | 0 | SHAPEFILE | N
PL-00019607 | Liebenthal #3 16-28 | Y | 98 | SK PS 00165331 | 2023-08-16 | 145637-904 | 06-25-018-26W3 | 14-25-018-26W3 | Blind End | Blind End | Flowline |  | CANADIAN NATURAL RESOURCES LIMITED | Abandoned | Natural Gas |  |  | 0.799 | 0.799 | [8 empty] | 0 |  |  |  |  | 0 | SHAPEFILE | N
PL-00019607 | Liebenthal #3 16-28 | Y | 268 | SK PS 00165501 | 2023-08-16 | 189018-001 | 08-26-018-26W3 | 12-25-018-26W3 | Blind End | Blind End | Flowline |  | CANADIAN NATURAL RESOURCES LIMITED | Abandoned | Natural Gas |  |  | 0.64 | 0.64 | [8 empty] | 0 |  |  |  |  | 0 | SHAPEFILE | N
PL-00019607 | Liebenthal #3 16-28 | Y | 139 | SK PS 00165372 | 2023-08-16 | 185833-001 | 10-36-018-25W3 | 16-36-018-25W3 | Blind End | Blind End | Flowline |  | CANADIAN NATURAL RESOURCES LIMITED | Abandoned | Natural Gas |  |  | 0.484 | 0.484 | [8 empty] | 0 |  |  |  |  | 0 | SHAPEFILE | N
PL-00019607 | Liebenthal #3 16-28 | Y | 28 | SK PS 00165261 | 2023-08-16 | 143271-001 | 08-20-018-25W3 | 06-21-018-25W3 | Blind End | Blind End | Flowline |  | CANADIAN NATURAL RESOURCES LIMITED | Abandoned | Natural Gas |  |  | 0.814 | 0.814 | [8 empty] | 0 |  |  |  |  | 0 | SHAPEFILE | N
PL-00019607 | Liebenthal #3 16-28 | Y | 20 | SK PS 00165253 | 2023-08-16 | 143268-900 | 16-18-018-25W3 | 14-17-018-25W3 | Blind End | Blind End | Flowline |  | CANADIAN NATURAL RESOURCES LIMITED | Abandoned | Natural Gas |  |  | 0.75 | 0.75 | [8 empty] | 0 |  |  |  |  | 0 | SHAPEFILE | N
PL-00019607 | Liebenthal #3 16-28 | Y | 52 | SK PS 00165285 | 2023-08-16 | 145604-900 | 08-34-018-25W3 | 16-27-018-25W3 | Blind End | Blind End | Flowline |  | CANADIAN NATURAL RESOURCES LIMITED | Abandoned | Natural Gas |  |  | 0.943 | 0.943 | [8 empty] | 0 |  |  |  |  | 0 | SHAPEFILE | N
PL-00019607 | Liebenthal #3 16-28 | Y | 244 | SK PS 00165477 | 2023-08-16 | 186114-001 | 06-15-018-24W3 | 02-15-018-24W3 | Blind End | Blind End | Flowline |  | CANADIAN NATURAL RESOURCES LIMITED | Abandoned | Natural Gas |  |  | 0.563 | 0.563 | [8 empty] | 0 |  |  |  |  | 0 | SHAPEFILE | N
PL-00019607 | Liebenthal #3 16-28 | Y | 280 | SK PS 00165513 | 2023-08-16 | 189058-001 | 02-24-018-26W3 | 10-24-018-26W3 | Blind End | Blind End | Flowline |  | CANADIAN NATURAL RESOURCES LIMITED | Abandoned | Natural Gas |  |  | 0.681 | 0.681 | [8 empty] | 0 |  |  |  |  | 0 | SHAPEFILE | N
PL-00019607 | Liebenthal #3 16-28 | Y | 187 | SK PS 00165420 | 2023-08-16 | 185942-001 | 10-16-018-25W3 | 02-21-018-25W3 | Blind End | Blind End | Flowline |  | CANADIAN NATURAL RESOURCES LIMITED | Abandoned | Natural Gas |  |  | 0.536 | 0.536 | [8 empty] | 0 |  |  |  |  | 0 | SHAPEFILE | N
PL-00019607 | Liebenthal #3 16-28 | Y | 241 | SK PS 00165474 | 2023-08-16 | 186111-001 | 08-21-018-24W3 | 08-21-018-24W3 | Blind End | Blind End | Flowline |  | CANADIAN NATURAL RESOURCES LIMITED | Abandoned | Natural Gas |  |  | 0.398 | 0.398 | [8 empty] | 0 |  |  |  |  | 0 | SHAPEFILE | N
PL-00019607 | Liebenthal #3 16-28 | Y | 184 | SK PS 00165417 | 2023-08-16 | 185939-001 | 02-17-018-25W3 | 04-16-018-25W3 | Blind End | Blind End | Flowline |  | CANADIAN NATURAL RESOURCES LIMITED | Abandoned | Natural Gas |  |  | 0.821 | 0.821 | [8 empty] | 0 |  |  |  |  | 0 | SHAPEFILE | N
PL-00019607 | Liebenthal #3 16-28 | Y | 206 | SK PS 00165439 | 2023-08-16 | 185961-001 | 04-08-018-25W3 | 05-08-018-25W3 | Blind End | Blind End | Flowline |  | CANADIAN NATURAL RESOURCES LIMITED | Abandoned | Natural Gas |  |  | 0.352 | 0.352 | [8 empty] | 0 |  |  |  |  | 0 | SHAPEFILE | N
PL-00019607 | Liebenthal #3 16-28 | Y | 192 | SK PS 00165425 | 2023-08-16 | 185947-001 | 04-13-018-26W3 | 01-13-018-26W3 | Blind End | Blind End | Flowline |  | CANADIAN NATURAL RESOURCES LIMITED | Abandoned | Natural Gas |  |  | 0.99 | 0.99 | [8 empty] | 0 |  |  |  |  | 0 | SHAPEFILE | N
PL-00019607 | Liebenthal #3 16-28 | Y | 65 | SK PS 00165298 | 2023-08-16 | 145614-900 | 16-36-018-25W3 | 16-25-018-25W3 | Blind End | Blind End | Flowline |  | CANADIAN NATURAL RESOURCES LIMITED | Abandoned | Natural Gas |  |  | 1.53 | 1.53 | [8 empty] | 0 |  |  |  |  | 0 | SHAPEFILE | N
PL-00019607 | Liebenthal #3 16-28 | Y | 252 | SK PS 00165485 | 2023-08-16 | 186122-001 | 10-11-018-24W3 | 16-11-018-24W3 | Blind End | Blind End | Flowline |  | CANADIAN NATURAL RESOURCES LIMITED | Abandoned | Natural Gas |  |  | 0.745 | 0.745 | [8 empty] | 0 |  |  |  |  | 0 | SHAPEFILE | N
PL-00019607 | Liebenthal #3 16-28 | Y | 251 | SK PS 00165484 | 2023-08-16 | 186121-001 | 02-11-018-24W3 | 07-11-018-24W3 | Blind End | Blind End | Flowline |  | CANADIAN NATURAL RESOURCES LIMITED | Abandoned | Natural Gas |  |  | 0.365 | 0.365 | [8 empty] | 0 |  |  |  |  | 0 | SHAPEFILE | N
PL-00019607 | Liebenthal #3 16-28 | Y | 116 | SK PS 00165349 | 2023-08-16 | 149303-900 | 02-31-018-24W3 | 15-30-018-24W3 | Blind End | Blind End | Flowline |  | CANADIAN NATURAL RESOURCES LIMITED | Abandoned | Natural Gas |  |  | 0.439 | 0.439 | [8 empty] | 0 |  |  |  |  | 0 | SHAPEFILE | N
PL-00019607 | Liebenthal #3 16-28 | Y | 183 | SK PS 00165416 | 2023-08-16 | 185902-001 | 02-32-018-25W3 | 15-29-018-25W3 | Blind End | Blind End | Flowline |  | CANADIAN NATURAL RESOURCES LIMITED | Abandoned | Natural Gas |  |  | 0.412 | 0.412 | [8 empty] | 0 |  |  |  |  | 0 | SHAPEFILE | N
PL-00019607 | Liebenthal #3 16-28 | Y | 231 | SK PS 00165464 | 2023-08-16 | 186100-001 | 02-22-018-24W3 | 08-22-018-24W3 | Blind End | Blind End | Flowline |  | CANADIAN NATURAL RESOURCES LIMITED | Abandoned | Natural Gas |  |  | 0.432 | 0.432 | [8 empty] | 0 |  |  |  |  | 0 | SHAPEFILE | N
PL-00019607 | Liebenthal #3 16-28 | Y | 7 | SK PS 00165240 | 2023-08-16 | 143263-901 | 08-12-018-26W3 | 06-07-018-25W3 | Blind End | Blind End | Flowline |  | CANADIAN NATURAL RESOURCES LIMITED | Abandoned | Natural Gas |  |  | 0.825 | 0.825 | [8 empty] | 0 |  |  |  |  | 0 | SHAPEFILE | N
PL-00019607 | Liebenthal #3 16-28 | Y | 179 | SK PS 00165412 | 2023-08-16 | 185898-001 | 10-30-018-25W3 | 15-30-018-25W3 | Blind End | Blind End | Flowline |  | CANADIAN NATURAL RESOURCES LIMITED | Abandoned | Natural Gas |  |  | 0.389 | 0.389 | [8 empty] | 0 |  |  |  |  | 0 | SHAPEFILE | N
PL-00019607 | Liebenthal #3 16-28 | Y | 158 | SK PS 00165391 | 2023-08-16 | 185858-001 | 10-28-018-25W3 | 15-28-018-25W3 | Blind End | Blind End | Flowline |  | CANADIAN NATURAL RESOURCES LIMITED | Abandoned | Natural Gas |  |  | 0.378 | 0.378 | [8 empty] | 0 |  |  |  |  | 0 | SHAPEFILE | N
PL-00019607 | Liebenthal #3 16-28 | Y | 97 | SK PS 00165330 | 2023-08-16 | 145637-903 | 06-24-018-26W3 | 14-24-018-26W3 | Blind End | Blind End | Flowline |  | CANADIAN NATURAL RESOURCES LIMITED | Abandoned | Natural Gas |  |  | 0.842 | 0.842 | [8 empty] | 0 |  |  |  |  | 0 | SHAPEFILE | N
PL-00019607 | Liebenthal #3 16-28 | Y | 259 | SK PS 00165492 | 2023-08-16 | 186130-001 | 04-31-018-25W3 | 13-30-018-25W3 | Blind End | Blind End | Flowline |  | CANADIAN NATURAL RESOURCES LIMITED | Abandoned | Natural Gas |  | Steel | 0.394 | 0.394 | 60.3 | 3.2 | 1 | Z245.1 | 290 | I | 0 |  | 1750 | 0 |  | Uncoated |  | 0 | SHAPEFILE | N
PL-00019607 | Liebenthal #3 16-28 | Y | 18 | SK PS 00165251 | 2023-08-16 | 143267-902 | 08-13-018-26W3 | 06-18-018-25W3 | Blind End | Blind End | Flowline |  | CANADIAN NATURAL RESOURCES LIMITED | Abandoned | Natural Gas |  |  | 0.629 | 0.629 | [8 empty] | 0 |  |  |  |  | 0 | SHAPEFILE | N
PL-00019607 | Liebenthal #3 16-28 | Y | 205 | SK PS 00165438 | 2023-08-16 | 185960-001 | 02-07-018-25W3 | 07-07-018-25W3 | Blind End | Blind End | Flowline |  | CANADIAN NATURAL RESOURCES LIMITED | Abandoned | Natural Gas |  |  | 0.388 | 0.388 | [8 empty] | 0 |  |  |  |  | 0 | SHAPEFILE | N
PL-00019607 | Liebenthal #3 16-28 | Y | 266 | SK PS 00165499 | 2023-08-16 | 189018-901 | 12-26-018-26W3 | 06-26-018-26W3 | Blind End | Blind End | Flowline |  | CANADIAN NATURAL RESOURCES LIMITED | Abandoned | Natural Gas |  |  | 0.538 | 0.538 | [8 empty] | 0 |  |  |  |  | 0 | SHAPEFILE | N
PL-00019607 | Liebenthal #3 16-28 | Y | 22 | SK PS 00165255 | 2023-08-16 | 143269-001 | 06-19-018-25W3 | 08-19-018-25W3 | Blind End | Blind End | Flowline |  | CANADIAN NATURAL RESOURCES LIMITED | Abandoned | Natural Gas |  |  | 0.828 | 0.828 | [8 empty] | 0 |  |  |  |  | 0 | SHAPEFILE | N
PL-00019607 | Liebenthal #3 16-28 | Y | 277 | SK PS 00165510 | 2023-08-16 | 189024-001 | 12-32-018-24W3 | 11-32-018-24W3 | Blind End | Blind End | Flowline |  | CANADIAN NATURAL RESOURCES LIMITED | Abandoned | Natural Gas |  |  | 0.252 | 0.252 | [8 empty] | 0 |  |  |  |  | 0 | SHAPEFILE | N
PL-00019607 | Liebenthal #3 16-28 | Y | 157 | SK PS 00165390 | 2023-08-16 | 185857-001 | 02-33-018-25W3 | 15-28-018-25W3 | Blind End | Blind End | Flowline |  | CANADIAN NATURAL RESOURCES LIMITED | Abandoned | Natural Gas |  |  | 0.377 | 0.377 | [8 empty] | 0 |  |  |  |  | 0 | SHAPEFILE | N
PL-00019607 | Liebenthal #3 16-28 | Y | 264 | SK PS 00165497 | 2023-08-16 | 189018-903 | 02-26-018-26W3 | 08-26-018-26W3 | Blind End | Blind End | Flowline |  | CANADIAN NATURAL RESOURCES LIMITED | Abandoned | Natural Gas |  |  | 0.572 | 0.572 | [8 empty] | 0 |  |  |  |  | 0 | SHAPEFILE | N
PL-00019607 | Liebenthal #3 16-28 | Y | 107 | SK PS 00165340 | 2023-08-16 | 149297-900 | 04-31-018-24W3 | 13-30-018-24W3 | Blind End | Blind End | Flowline |  | CANADIAN NATURAL RESOURCES LIMITED | Abandoned | Natural Gas |  |  | 0.355 | 0.355 | [8 empty] | 0 |  |  |  |  | 0 | SHAPEFILE | N
PL-00019607 | Liebenthal #3 16-28 | Y | 154 | SK PS 00165387 | 2023-08-16 | 185854-001 | 04-33-018-25W3 | 13-28-018-25W3 | Blind End | Blind End | Flowline |  | CANADIAN NATURAL RESOURCES LIMITED | Abandoned | Natural Gas |  |  | 0.352 | 0.352 | [8 empty] | 0 |  |  |  |  | 0 | SHAPEFILE | N
PL-00019607 | Liebenthal #3 16-28 | Y | 261 | SK PS 00165494 | 2023-08-16 | 186141-001 | 16-21-018-24W3 | 14-21-018-24W3 | Blind End | Blind End | Flowline |  | CANADIAN NATURAL RESOURCES LIMITED | Abandoned | Natural Gas |  |  | 0.776 | 0.776 | [8 empty] | 0 |  |  |  |  | 0 | SHAPEFILE | N
PL-00019607 | Liebenthal #3 16-28 | Y | 90 | SK PS 00165323 | 2023-08-16 | 145632-001 | 16-31-018-25W3 | 08-31-018-25W3 | Blind End | Blind End | Flowline |  | CANADIAN NATURAL RESOURCES LIMITED | Abandoned | Natural Gas |  |  | 0.747 | 0.747 | [8 empty] | 0 |  |  |  |  | 0 | SHAPEFILE | N
PL-00019607 | Liebenthal #3 16-28 | Y | 51 | SK PS 00165284 | 2023-08-16 | 145604-001 | 16-34-018-25W3 | 08-34-018-25W3 | Blind End | Blind End | Flowline |  | CANADIAN NATURAL RESOURCES LIMITED | Abandoned | Natural Gas |  |  | 0.857 | 0.857 | [8 empty] | 0 |  |  |  |  | 0 | SHAPEFILE | N
PL-00019607 | Liebenthal #3 16-28 | Y | 195 | SK PS 00165428 | 2023-08-16 | 185950-001 | 04-18-018-25W3 | 02-18-018-25W3 | Blind End | Blind End | Flowline |  | CANADIAN NATURAL RESOURCES LIMITED | Abandoned | Natural Gas |  |  | 0.77 | 0.77 | [8 empty] | 0 |  |  |  |  | 0 | SHAPEFILE | N
PL-00019607 | Liebenthal #3 16-28 | Y | 247 | SK PS 00165480 | 2023-08-16 | 186117-001 | 12-11-018-24W3 | 14-11-018-24W3 | Blind End | Blind End | Flowline |  | CANADIAN NATURAL RESOURCES LIMITED | Abandoned | Natural Gas |  |  | 0.51 | 0.51 | [8 empty] | 0 |  |  |  |  | 0 | SHAPEFILE | N
PL-00019607 | Liebenthal #3 16-28 | Y | 68 | SK PS 00165301 | 2023-08-16 | 145616-900 | 14-29-018-24W3 | 16-30-018-24W3 | Blind End | Blind End | Flowline |  | CANADIAN NATURAL RESOURCES LIMITED | Abandoned | Natural Gas |  |  | 0.822 | 0.822 | [8 empty] | 0 |  |  |  |  | 0 | SHAPEFILE | N
PL-00019607 | Liebenthal #3 16-28 | Y | 104 | SK PS 00165337 | 2023-08-16 | 145639-901 | 08-24-018-26W3 | 16-24-018-26W3 | Blind End | Blind End | Flowline |  | CANADIAN NATURAL RESOURCES LIMITED | Abandoned | Natural Gas |  |  | 0.941 | 0.941 | [8 empty] | 0 |  |  |  |  | 0 | SHAPEFILE | N
PL-00019607 | Liebenthal #3 16-28 | Y | 191 | SK PS 00165424 | 2023-08-16 | 185946-001 | 12-13-018-26W3 | 04-13-018-26W3 | Blind End | Blind End | Flowline |  | CANADIAN NATURAL RESOURCES LIMITED | Abandoned | Natural Gas |  |  | 0.8 | 0.8 | [8 empty] | 0 |  |  |  |  | 0 | SHAPEFILE | N
PL-00019607 | Liebenthal #3 16-28 | Y | 270 | SK PS 00165503 | 2023-08-16 | 189020-001 | 04-25-018-26W3 | 05-25-018-26W3 | Blind End | Blind End | Flowline |  | CANADIAN NATURAL RESOURCES LIMITED | Abandoned | Natural Gas |  |  | 0.475 | 0.475 | [8 empty] | 0 |  |  |  |  | 0 | SHAPEFILE | N
PL-00019607 | Liebenthal #3 16-28 | Y | 199 | SK PS 00165432 | 2023-08-16 | 185954-001 | 12-07-018-25W3 | 10-07-018-25W3 | Blind End | Blind End | Flowline |  | CANADIAN NATURAL RESOURCES LIMITED | Abandoned | Natural Gas |  |  | 0.769 | 0.769 | [8 empty] | 0 |  |  |  |  | 0 | SHAPEFILE | N
PL-00019607 | Liebenthal #3 16-28 | Y | 203 | SK PS 00165436 | 2023-08-16 | 185958-001 | 02-12-018-26W3 | 04-07-018-25W3 | Blind End | Blind End | Flowline |  | CANADIAN NATURAL RESOURCES LIMITED | Abandoned | Natural Gas |  |  | 0.811 | 0.811 | [8 empty] | 0 |  |  |  |  | 0 | SHAPEFILE | N
PL-00019607 | Liebenthal #3 16-28 | Y | 137 | SK PS 00165370 | 2023-08-16 | 185802-001 | 12-35-018-25W3 | 04-35-018-25W3 | Blind End | Blind End | Flowline |  | CANADIAN NATURAL RESOURCES LIMITED | Abandoned | Natural Gas |  |  | 0.74 | 0.74 | [8 empty] | 0 |  |  |  |  | 0 | SHAPEFILE | N
PL-00019607 | Liebenthal #3 16-28 | Y | 256 | SK PS 00165489 | 2023-08-16 | 186126-001 | 10-16-018-24W3 | 07-16-018-24W3 | Blind End | Blind End | Flowline |  | CANADIAN NATURAL RESOURCES LIMITED | Abandoned | Natural Gas |  |  | 0.546 | 0.546 | [8 empty] | 0 |  |  |  |  | 0 | SHAPEFILE | N
PL-00019607 | Liebenthal #3 16-28 | Y | 73 | SK PS 00165306 | 2023-08-16 | 145623-001 | 06-29-018-24W3 | 14-29-018-24W3 | Blind End | Blind End | Flowline |  | CANADIAN NATURAL RESOURCES LIMITED | Abandoned | Natural Gas |  |  | 1.067 | 1.067 | [8 empty] | 0 |  |  |  |  | 0 | SHAPEFILE | N
PL-00019607 | Liebenthal #3 16-28 | Y | 253 | SK PS 00165486 | 2023-08-16 | 186123-001 | 08-14-018-24W3 | 01-14-018-24W3 | Blind End | Blind End | Flowline |  | CANADIAN NATURAL RESOURCES LIMITED | Abandoned | Natural Gas |  |  | 0.339 | 0.339 | [8 empty] | 0 |  |  |  |  | 0 | SHAPEFILE | N
PL-00019607 | Liebenthal #3 16-28 | Y | 39 | SK PS 00165272 | 2023-08-16 | 143275-001 | 14-09-018-25W3 | 16-09-018-25W3 | Blind End | Blind End | Flowline |  | CANADIAN NATURAL RESOURCES LIMITED | Abandoned | Natural Gas |  |  | 0.826 | 0.826 | [8 empty] | 0 |  |  |  |  | 0 | SHAPEFILE | N
PL-00019607 | Liebenthal #3 16-28 | Y | 5 | SK PS 00165238 | 2023-08-16 | 143263-903 | 08-07-018-25W3 | 06-08-018-25W3 | Blind End | Blind End | Flowline |  | CANADIAN NATURAL RESOURCES LIMITED | Abandoned | Natural Gas |  |  | 0.832 | 0.832 | [8 empty] | 0 |  |  |  |  | 0 | SHAPEFILE | N
PL-00019607 | Liebenthal #3 16-28 | Y | 269 | SK PS 00165502 | 2023-08-16 | 189019-001 | 03-26-018-26W3 | 06-26-018-26W3 | Blind End | Blind End | Flowline |  | CANADIAN NATURAL RESOURCES LIMITED | Abandoned | Natural Gas |  |  | 0.655 | 0.655 | [8 empty] | 0 |  |  |  |  | 0 | SHAPEFILE | N
PL-00019607 | Liebenthal #3 16-28 | Y | 138 | SK PS 00165371 | 2023-08-16 | 185803-001 | 10-35-018-25W3 | 02-35-018-25W3 | Blind End | Blind End | Flowline |  | CANADIAN NATURAL RESOURCES LIMITED | Abandoned | Natural Gas |  |  | 0.805 | 0.805 | [8 empty] | 0 |  |  |  |  | 0 | SHAPEFILE | N
PL-00019607 | Liebenthal #3 16-28 | Y | 272 | SK PS 00165505 | 2023-08-16 | 189021-001 | 04-36-018-26W3 | 03-36-018-26W3 | Blind End | Blind End | Flowline |  | CANADIAN NATURAL RESOURCES LIMITED | Abandoned | Natural Gas |  |  | 0.377 | 0.377 | [8 empty] | 0 |  |  |  |  | 0 | SHAPEFILE | N
PL-00019607 | Liebenthal #3 16-28 | Y | 76 | SK PS 00165309 | 2023-08-16 | 145625-900 | 14-30-018-25W3 | 16-30-018-25W3 | Blind End | Blind End | Flowline |  | CANADIAN NATURAL RESOURCES LIMITED | Abandoned | Natural Gas |  |  | 0.799 | 0.799 | [8 empty] | 0 |  |  |  |  | 0 | SHAPEFILE | N
PL-00019607 | Liebenthal #3 16-28 | Y | 4 | SK PS 00165237 | 2023-08-16 | 143263-904 | 06-08-018-25W3 | 14-08-018-25W3 | Blind End | Blind End | Flowline |  | CANADIAN NATURAL RESOURCES LIMITED | Abandoned | Natural Gas |  |  | 0.793 | 0.793 | [8 empty] | 0 |  |  |  |  | 0 | SHAPEFILE | N
PL-00019607 | Liebenthal #3 16-28 | Y | 113 | SK PS 00165346 | 2023-08-16 | 149301-001 | 06-30-018-24W3 | 14-30-018-24W3 | Blind End | Blind End | Flowline |  | CANADIAN NATURAL RESOURCES LIMITED | Abandoned | Natural Gas |  |  | 0.81 | 0.81 | [8 empty] | 0 |  |  |  |  | 0 | SHAPEFILE | N
PL-00019607 | Liebenthal #3 16-28 | Y | 108 | SK PS 00165341 | 2023-08-16 | 149297-001 | 12-31-018-24W3 | 04-31-018-24W3 | Blind End | Blind End | Flowline |  | CANADIAN NATURAL RESOURCES LIMITED | Abandoned | Natural Gas |  |  | 0.805 | 0.805 | [8 empty] | 0 |  |  |  |  | 0 | SHAPEFILE | N
PL-00019607 | Liebenthal #3 16-28 | Y | 128 | SK PS 00165361 | 2023-08-16 | 185734-001 | 12-31-018-25W3 | 04-31-018-25W3 | Blind End | Blind End | Flowline |  | CANADIAN NATURAL RESOURCES LIMITED | Abandoned | Natural Gas |  |  | 0.727 | 0.727 | [8 empty] | 0 |  |  |  |  | 0 | SHAPEFILE | N
PL-00019607 | Liebenthal #3 16-28 | Y | 46 | SK PS 00165279 | 2023-08-16 | 145601-900 | 14-27-018-25W3 | 16-28-018-25W3 | Blind End | Blind End | Flowline |  | CANADIAN NATURAL RESOURCES LIMITED | Abandoned | Natural Gas |  |  | 0.853 | 0.853 | [8 empty] | 0 |  |  |  |  | 0 | SHAPEFILE | N
PL-00019607 | Liebenthal #3 16-28 | Y | 134 | SK PS 00165367 | 2023-08-16 | 185764-001 | 02-25-018-25W3 | 10-25-018-25W3 | Blind End | Blind End | Flowline |  | CANADIAN NATURAL RESOURCES LIMITED | Abandoned | Natural Gas |  |  | 0.676 | 0.676 | [8 empty] | 0 |  |  |  |  | 0 | SHAPEFILE | N
PL-00019607 | Liebenthal #3 16-28 | Y | 229 | SK PS 00165462 | 2023-08-16 | 186098-001 | 10-22-018-24W3 | 14-22-018-24W3 | Blind End | Blind End | Flowline |  | CANADIAN NATURAL RESOURCES LIMITED | Abandoned | Natural Gas |  |  | 0.417 | 0.417 | [8 empty] | 0 |  |  |  |  | 0 | SHAPEFILE | N
PL-00019607 | Liebenthal #3 16-28 | Y | 87 | SK PS 00165320 | 2023-08-16 | 145630-001 | 14-32-018-25W3 | 06-32-018-25W3 | Blind End | Blind End | Flowline |  | CANADIAN NATURAL RESOURCES LIMITED | Abandoned | Natural Gas |  |  | 0.853 | 0.853 | [8 empty] | 0 |  |  |  |  | 0 | SHAPEFILE | N
PL-00019607 | Liebenthal #3 16-28 | Y | 112 | SK PS 00165345 | 2023-08-16 | 149300-001 | 14-30-018-24W3 | 16-25-018-25W3 | Blind End | Blind End | Flowline |  | CANADIAN NATURAL RESOURCES LIMITED | Abandoned | Natural Gas |  |  | 0.796 | 0.796 | [8 empty] | 0 |  |  |  |  | 0 | SHAPEFILE | N
PL-00019607 | Liebenthal #3 16-28 | Y | 143 | SK PS 00165376 | 2023-08-16 | 185843-001 | 10-26-018-25W3 | 15-26-018-25W3 | Blind End | Blind End | Flowline |  | CANADIAN NATURAL RESOURCES LIMITED | Abandoned | Natural Gas |  |  | 0.409 | 0.409 | [8 empty] | 0 |  |  |  |  | 0 | SHAPEFILE | N
PL-00019607 | Liebenthal #3 16-28 | Y | 236 | SK PS 00165469 | 2023-08-16 | 186106-001 | 06-21-018-24W3 | 05-21-018-24W3 | Blind End | Blind End | Flowline |  | CANADIAN NATURAL RESOURCES LIMITED | Abandoned | Natural Gas |  |  | 0.285 | 0.285 | [8 empty] | 0 |  |  |  |  | 0 | SHAPEFILE | N
PL-00019607 | Liebenthal #3 16-28 | Y | 102 | SK PS 00165335 | 2023-08-16 | 145639-001 | 08-25-018-26W3 | 16-25-018-26W3 | Blind End | Blind End | Flowline |  | CANADIAN NATURAL RESOURCES LIMITED | Abandoned | Natural Gas |  |  | 0.822 | 0.822 | [8 empty] | 0 |  |  |  |  | 0 | SHAPEFILE | N
PL-00019607 | Liebenthal #3 16-28 | Y | 2 | SK PS 00165235 | 2023-08-16 | 143263-907 | 08-19-018-25W3 | 06-20-018-25W3 | Blind End | Blind End | Flowline |  | CANADIAN NATURAL RESOURCES LIMITED | Abandoned | Natural Gas |  |  | 0.615 | 0.615 | [8 empty] | 0 |  |  |  |  | 0 | SHAPEFILE | N
PL-00019607 | Liebenthal #3 16-28 | Y | 57 | SK PS 00165290 | 2023-08-16 | 145607-001 | 14-25-018-25W3 | 16-26-018-25W3 | Blind End | Blind End | Flowline |  | CANADIAN NATURAL RESOURCES LIMITED | Abandoned | Natural Gas |  |  | 0.814 | 0.814 | [8 empty] | 0 |  |  |  |  | 0 | SHAPEFILE | N
PL-00019607 | Liebenthal #3 16-28 | Y | 77 | SK PS 00165310 | 2023-08-16 | 145625-901 | 16-29-018-25W3 | 14-28-018-25W3 | Blind End | Blind End | Flowline |  | CANADIAN NATURAL RESOURCES LIMITED | Abandoned | Natural Gas |  |  | 0.774 | 0.774 | [8 empty] | 0 |  |  |  |  | 0 | SHAPEFILE | N
PL-00019607 | Liebenthal #3 16-28 | Y | 210 | SK PS 00165443 | 2023-08-16 | 185965-001 | 09-08-018-25W3 | 16-08-018-25W3 | Blind End | Blind End | Flowline |  | CANADIAN NATURAL RESOURCES LIMITED | Abandoned | Natural Gas |  |  | 0.426 | 0.426 | [8 empty] | 0 |  |  |  |  | 0 | SHAPEFILE | N
PL-00019607 | Liebenthal #3 16-28 | Y | 150 | SK PS 00165383 | 2023-08-16 | 185850-001 | 04-29-018-25W3 | 12-29-018-25W3 | Blind End | Blind End | Flowline |  | CANADIAN NATURAL RESOURCES LIMITED | Abandoned | Natural Gas |  |  | 0.729 | 0.729 | [8 empty] | 0 |  |  |  |  | 0 | SHAPEFILE | N
PL-00019607 | Liebenthal #3 16-28 | Y | 178 | SK PS 00165411 | 2023-08-16 | 185897-001 | 10-31-018-25W3 | 02-31-018-25W3 | Blind End | Blind End | Flowline |  | CANADIAN NATURAL RESOURCES LIMITED | Abandoned | Natural Gas |  |  | 0.727 | 0.727 | [8 empty] | 0 |  |  |  |  | 0 | SHAPEFILE | N
PL-00019607 | Liebenthal #3 16-28 | Y | 170 | SK PS 00165403 | 2023-08-16 | 185889-001 | 04-19-018-25W3 | 02-19-018-25W3 | Blind End | Blind End | Flowline |  | CANADIAN NATURAL RESOURCES LIMITED | Abandoned | Natural Gas |  |  | 0.817 | 0.817 | [8 empty] | 0 |  |  |  |  | 0 | SHAPEFILE | N
PL-00019607 | Liebenthal #3 16-28 | Y | 23 | SK PS 00165256 | 2023-08-16 | 143270-001 | 16-20-018-25W3 | 14-21-018-25W3 | Blind End | Blind End | Flowline |  | CANADIAN NATURAL RESOURCES LIMITED | Abandoned | Natural Gas |  |  | 0.845 | 0.845 | [8 empty] | 0 |  |  |  |  | 0 | SHAPEFILE | N
PL-00019607 | Liebenthal #3 16-28 | Y | 124 | SK PS 00165357 | 2023-08-16 | 149311-900 | 02-32-018-24W3 | 15-29-018-24W3 | Blind End | Blind End | Flowline |  | CANADIAN NATURAL RESOURCES LIMITED | Abandoned | Natural Gas |  |  | 0.377 | 0.377 | [8 empty] | 0 |  |  |  |  | 0 | SHAPEFILE | N
PL-00019607 | Liebenthal #3 16-28 | Y | 254 | SK PS 00165487 | 2023-08-16 | 186124-001 | 16-11-018-24W3 | 02-14-018-24W3 | Blind End | Blind End | Flowline |  | CANADIAN NATURAL RESOURCES LIMITED | Abandoned | Natural Gas |  |  | 0.782 | 0.782 | [8 empty] | 0 |  |  |  |  | 0 | SHAPEFILE | N
PL-00019607 | Liebenthal #3 16-28 | Y | 37 | SK PS 00165270 | 2023-08-16 | 143274-900 | 06-16-018-25W3 | 08-16-018-25W3 | Blind End | Blind End | Flowline |  | CANADIAN NATURAL RESOURCES LIMITED | Abandoned | Natural Gas |  |  | 0.823 | 0.823 | [8 empty] | 0 |  |  |  |  | 0 | SHAPEFILE | N
PL-00019607 | Liebenthal #3 16-28 | Y | 201 | SK PS 00165434 | 2023-08-16 | 185956-001 | 12-12-018-26W3 | 10-12-018-26W3 | Blind End | Blind End | Flowline |  | CANADIAN NATURAL RESOURCES LIMITED | Abandoned | Natural Gas |  |  | 0.758 | 0.758 | [8 empty] | 0 |  |  |  |  | 0 | SHAPEFILE | N
PL-00019607 | Liebenthal #3 16-28 | Y | 110 | SK PS 00165343 | 2023-08-16 | 149298-900 | 12-30-018-24W3 | 13-30-018-24W3 | Blind End | Blind End | Flowline |  | CANADIAN NATURAL RESOURCES LIMITED | Abandoned | Natural Gas |  |  | 0.312 | 0.312 | [8 empty] | 0 |  |  |  |  | 0 | SHAPEFILE | N
PL-00019607 | Liebenthal #3 16-28 | Y | 245 | SK PS 00165478 | 2023-08-16 | 186115-001 | 07-15-018-24W3 | 04-14-018-24W3 | Blind End | Blind End | Flowline |  | CANADIAN NATURAL RESOURCES LIMITED | Abandoned | Natural Gas |  |  | 0.782 | 0.782 | [8 empty] | 0 |  |  |  |  | 0 | SHAPEFILE | N
PL-00019607 | Liebenthal #3 16-28 | Y | 66 | SK PS 00165299 | 2023-08-16 | 145615-001 | 08-25-018-25W3 | 16-25-018-25W3 | Blind End | Blind End | Flowline |  | CANADIAN NATURAL RESOURCES LIMITED | Abandoned | Natural Gas |  |  | 0.798 | 0.798 | [8 empty] | 0 |  |  |  |  | 0 | SHAPEFILE | N
PL-00019607 | Liebenthal #3 16-28 | Y | 188 | SK PS 00165421 | 2023-08-16 | 185943-001 | 02-21-018-25W3 | 01-21-018-25W3 | Blind End | Blind End | Flowline |  | CANADIAN NATURAL RESOURCES LIMITED | Abandoned | Natural Gas |  |  | 0.464 | 0.464 | [8 empty] | 0 |  |  |  |  | 0 | SHAPEFILE | N
PL-00019607 | Liebenthal #3 16-28 | Y | 59 | SK PS 00165292 | 2023-08-16 | 145608-001 | 16-35-018-25W3 | 08-35-018-25W3 | Blind End | Blind End | Flowline |  | CANADIAN NATURAL RESOURCES LIMITED | Abandoned | Natural Gas |  |  | 0.827 | 0.827 | [8 empty] | 0 |  |  |  |  | 0 | SHAPEFILE | N
PL-00019607 | Liebenthal #3 16-28 | Y | 185 | SK PS 00165418 | 2023-08-16 | 185940-001 | 04-16-018-25W3 | 02-16-018-25W3 | Blind End | Blind End | Flowline |  | CANADIAN NATURAL RESOURCES LIMITED | Abandoned | Natural Gas |  |  | 0.735 | 0.735 | [8 empty] | 0 |  |  |  |  | 0 | SHAPEFILE | N
PL-00019607 | Liebenthal #3 16-28 | Y | 85 | SK PS 00165318 | 2023-08-16 | 145629-001 | 08-29-018-25W3 | 16-29-018-25W3 | Blind End | Blind End | Flowline |  | CANADIAN NATURAL RESOURCES LIMITED | Abandoned | Natural Gas |  |  | 0.813 | 0.813 | [8 empty] | 0 |  |  |  |  | 0 | SHAPEFILE | N
PL-00019607 | Liebenthal #3 16-28 | Y | 228 | SK PS 00165461 | 2023-08-16 | 186097-001 | 14-22-018-24W3 | 12-22-018-24W3 | Blind End | Blind End | Flowline |  | CANADIAN NATURAL RESOURCES LIMITED | Abandoned | Natural Gas |  |  | 0.321 | 0.321 | [8 empty] | 0 |  |  |  |  | 0 | SHAPEFILE | N
PL-00019607 | Liebenthal #3 16-28 | Y | 148 | SK PS 00165381 | 2023-08-16 | 185848-001 | 10-29-018-25W3 | 15-29-018-25W3 | Blind End | Blind End | Flowline |  | CANADIAN NATURAL RESOURCES LIMITED | Abandoned | Natural Gas |  |  | 0.367 | 0.367 | [8 empty] | 0 |  |  |  |  | 0 | SHAPEFILE | N
PL-00019607 | Liebenthal #3 16-28 | Y | 10 | SK PS 00165243 | 2023-08-16 | 143264-001 | 16-12-018-26W3 | 14-07-018-25W3 | Blind End | Blind End | Flowline |  | CANADIAN NATURAL RESOURCES LIMITED | Abandoned | Natural Gas |  |  | 0.826 | 0.826 | [8 empty] | 0 |  |  |  |  | 0 | SHAPEFILE | N
PL-00019607 | Liebenthal #3 16-28 | Y | 101 | SK PS 00165334 | 2023-08-16 | 145638-001 | 16-36-018-26W3 | 08-36-018-26W3 | Blind End | Blind End | Flowline |  | CANADIAN NATURAL RESOURCES LIMITED | Abandoned | Natural Gas |  |  | 0.869 | 0.869 | [8 empty] | 0 |  |  |  |  | 0 | SHAPEFILE | N
PL-00019607 | Liebenthal #3 16-28 | Y | 198 | SK PS 00165431 | 2023-08-16 | 185953-001 | 10-07-018-25W3 | 15-07-018-25W3 | Blind End | Blind End | Flowline |  | CANADIAN NATURAL RESOURCES LIMITED | Abandoned | Natural Gas |  |  | 0.487 | 0.487 | [8 empty] | 0 |  |  |  |  | 0 | SHAPEFILE | N
PL-00019607 | Liebenthal #3 16-28 | Y | 173 | SK PS 00165406 | 2023-08-16 | 185892-001 | 02-20-018-25W3 | 03-20-018-25W3 | Blind End | Blind End | Flowline |  | CANADIAN NATURAL RESOURCES LIMITED | Abandoned | Natural Gas |  |  | 0.333 | 0.333 | [8 empty] | 0 |  |  |  |  | 0 | SHAPEFILE | N
PL-00019607 | Liebenthal #3 16-28 | Y | 13 | SK PS 00165246 | 2023-08-16 | 143264-902 | 14-07-018-25W3 | 16-07-018-25W3 | Blind End | Blind End | Flowline |  | CANADIAN NATURAL RESOURCES LIMITED | Abandoned | Natural Gas |  |  | 0.788 | 0.788 | [8 empty] | 0 |  |  |  |  | 0 | SHAPEFILE | N
PL-00019607 | Liebenthal #3 16-28 | Y | 78 | SK PS 00165311 | 2023-08-16 | 145625-902 | 14-29-018-25W3 | 16-29-018-25W3 | Blind End | Blind End | Flowline |  | CANADIAN NATURAL RESOURCES LIMITED | Abandoned | Natural Gas |  |  | 0.802 | 0.802 | [8 empty] | 0 |  |  |  |  | 0 | SHAPEFILE | N
PL-00019607 | Liebenthal #3 16-28 | Y | 84 | SK PS 00165317 | 2023-08-16 | 145628-001 | 08-32-018-25W3 | 16-29-018-25W3 | Blind End | Blind End | Flowline |  | CANADIAN NATURAL RESOURCES LIMITED | Abandoned | Natural Gas |  |  | 0.565 | 0.565 | [8 empty] | 0 |  |  |  |  | 0 | SHAPEFILE | N
PL-00019607 | Liebenthal #3 16-28 | Y | 94 | SK PS 00165327 | 2023-08-16 | 145636-001 | 06-30-018-25W3 | 14-30-018-25W3 | Blind End | Blind End | Flowline |  | CANADIAN NATURAL RESOURCES LIMITED | Abandoned | Natural Gas |  |  | 1.069 | 1.069 | [8 empty] | 0 |  |  |  |  | 0 | SHAPEFILE | N
PL-00019607 | Liebenthal #3 16-28 | Y | 238 | SK PS 00165471 | 2023-08-16 | 186108-001 | 14-16-018-24W3 | 13-16-018-24W3 | Blind End | Blind End | Flowline |  | CANADIAN NATURAL RESOURCES LIMITED | Abandoned | Natural Gas |  |  | 0.41 | 0.41 | [8 empty] | 0 |  |  |  |  | 0 | SHAPEFILE | N
PL-00019607 | Liebenthal #3 16-28 | Y | 278 | SK PS 00165511 | 2023-08-16 | 189057-001 | 04-24-018-26W3 | 12-24-018-26W3 | Blind End | Blind End | Flowline |  | CANADIAN NATURAL RESOURCES LIMITED | Abandoned | Natural Gas |  | Polyethylene | 0.784 | 0.784 | 60.3 | 8.2 | 1 | XX08 |  |  |  | 1750 | 1750 | 0 |  | Uncoated | Uncoated | 0 | SHAPEFILE | N
PL-00019607 | Liebenthal #3 16-28 | Y | 56 | SK PS 00165289 | 2023-08-16 | 145607-900 | 14-26-018-25W3 | 16-26-018-25W3 | Blind End | Blind End | Flowline |  | CANADIAN NATURAL RESOURCES LIMITED | Abandoned | Natural Gas |  |  | 0.812 | 0.812 | [8 empty] | 0 |  |  |  |  | 0 | SHAPEFILE | N
PL-00019607 | Liebenthal #3 16-28 | Y | 8 | SK PS 00165241 | 2023-08-16 | 143263-900 | 06-12-018-26W3 | 08-12-018-26W3 | Blind End | Blind End | Flowline |  | CANADIAN NATURAL RESOURCES LIMITED | Abandoned | Natural Gas |  |  | 0.816 | 0.816 | [8 empty] | 0 |  |  |  |  | 0 | SHAPEFILE | N
PL-00019607 | Liebenthal #3 16-28 | Y | 240 | SK PS 00165473 | 2023-08-16 | 186110-001 | 16-16-018-24W3 | 01-21-018-24W3 | Blind End | Blind End | Flowline |  | CANADIAN NATURAL RESOURCES LIMITED | Abandoned | Natural Gas |  |  | 0.515 | 0.515 | [8 empty] | 0 |  |  |  |  | 0 | SHAPEFILE | N
PL-00019607 | Liebenthal #3 16-28 | Y | 220 | SK PS 00165453 | 2023-08-16 | 186089-001 | 12-15-018-24W3 | 08-16-018-24W3 | Blind End | Blind End | Flowline |  | CANADIAN NATURAL RESOURCES LIMITED | Abandoned | Natural Gas |  |  | 0.497 | 0.497 | [8 empty] | 0 |  |  |  |  | 0 | SHAPEFILE | N
PL-00019607 | Liebenthal #3 16-28 | Y | 200 | SK PS 00165433 | 2023-08-16 | 185955-001 | 10-12-018-26W3 | 12-07-018-25W3 | Blind End | Blind End | Flowline |  | CANADIAN NATURAL RESOURCES LIMITED | Abandoned | Natural Gas |  |  | 0.788 | 0.788 | [8 empty] | 0 |  |  |  |  | 0 | SHAPEFILE | N
PL-00019607 | Liebenthal #3 16-28 | Y | 80 | SK PS 00165313 | 2023-08-16 | 145626-001 | 14-33-018-25W3 | 06-33-018-25W3 | Blind End | Blind End | Flowline |  | CANADIAN NATURAL RESOURCES LIMITED | Abandoned | Natural Gas |  |  | 0.853 | 0.853 | [8 empty] | 0 |  |  |  |  | 0 | SHAPEFILE | N
PL-00019607 | Liebenthal #3 16-28 | Y | 17 | SK PS 00165250 | 2023-08-16 | 143267-901 | 06-13-018-26W3 | 08-13-018-26W3 | Blind End | Blind End | Flowline |  | CANADIAN NATURAL RESOURCES LIMITED | Abandoned | Natural Gas |  |  | 0.822 | 0.822 | [8 empty] | 0 |  |  |  |  | 0 | SHAPEFILE | N
PL-00019607 | Liebenthal #3 16-28 | Y | 58 | SK PS 00165291 | 2023-08-16 | 145607-901 | 16-25-018-25W3 | 16-27-018-25W3 | Blind End | Blind End | Flowline |  | CANADIAN NATURAL RESOURCES LIMITED | Abandoned | Natural Gas |  |  | 3.216 | 3.216 | [8 empty] | 0 |  |  |  |  | 0 | SHAPEFILE | N
PL-00019607 | Liebenthal #3 16-28 | Y | 258 | SK PS 00165491 | 2023-08-16 | 186129-001 | 12-30-018-25W3 | 13-30-018-25W3 | Blind End | Blind End | Flowline |  | CANADIAN NATURAL RESOURCES LIMITED | Abandoned | Natural Gas |  |  | 0.394 | 0.394 | [8 empty] | 0 |  |  |  |  | 0 | SHAPEFILE | N
PL-00019607 | Liebenthal #3 16-28 | Y | 25 | SK PS 00165258 | 2023-08-16 | 143270-902 | 14-20-018-25W3 | 16-20-018-25W3 | Blind End | Blind End | Flowline |  | CANADIAN NATURAL RESOURCES LIMITED | Abandoned | Natural Gas |  |  | 0.795 | 0.795 | [8 empty] | 0 |  |  |  |  | 0 | SHAPEFILE | N
PL-00019607 | Liebenthal #3 16-28 | Y | 246 | SK PS 00165479 | 2023-08-16 | 186116-001 | 14-11-018-24W3 | 04-14-018-24W3 | Blind End | Blind End | Flowline |  | CANADIAN NATURAL RESOURCES LIMITED | Abandoned | Natural Gas |  |  | 0.626 | 0.626 | [8 empty] | 0 |  |  |  |  | 0 | SHAPEFILE | N
PL-00019607 | Liebenthal #3 16-28 | Y | 190 | SK PS 00165423 | 2023-08-16 | 185945-001 | 10-21-018-25W3 | 09-21-018-25W3 | Blind End | Blind End | Flowline |  | CANADIAN NATURAL RESOURCES LIMITED | Abandoned | Natural Gas |  |  | 0.371 | 0.371 | [8 empty] | 0 |  |  |  |  | 0 | SHAPEFILE | N
PL-00019607 | Liebenthal #3 16-28 | Y | 19 | SK PS 00165252 | 2023-08-16 | 143267-001 | 06-18-018-25W3 | 08-18-018-25W3 | Blind End | Blind End | Flowline |  | CANADIAN NATURAL RESOURCES LIMITED | Abandoned | Natural Gas |  |  | 1.067 | 1.067 | [8 empty] | 0 |  |  |  |  | 0 | SHAPEFILE | N
PL-00019607 | Liebenthal #3 16-28 | Y | 216 | SK PS 00165449 | 2023-08-16 | 185971-001 | 10-20-018-25W3 | 15-20-018-25W3 | Blind End | Blind End | Flowline |  | CANADIAN NATURAL RESOURCES LIMITED | Abandoned | Natural Gas |  |  | 0.326 | 0.326 | [8 empty] | 0 |  |  |  |  | 0 | SHAPEFILE | N
PL-00019607 | Liebenthal #3 16-28 | Y | 267 | SK PS 00165500 | 2023-08-16 | 189018-900 | 14-26-018-26W3 | 12-26-018-26W3 | Blind End | Blind End | Flowline |  | CANADIAN NATURAL RESOURCES LIMITED | Abandoned | Natural Gas |  |  | 0.492 | 0.492 | [8 empty] | 0 |  |  |  |  | 0 | SHAPEFILE | N
PL-00019607 | Liebenthal #3 16-28 | Y | 194 | SK PS 00165427 | 2023-08-16 | 185949-001 | 10-13-018-26W3 | 07-13-018-26W3 | Blind End | Blind End | Flowline |  | CANADIAN NATURAL RESOURCES LIMITED | Abandoned | Natural Gas |  |  | 0.396 | 0.396 | [8 empty] | 0 |  |  |  |  | 0 | SHAPEFILE | N
PL-00019607 | Liebenthal #3 16-28 | Y | 214 | SK PS 00165447 | 2023-08-16 | 185969-001 | 12-09-018-25W3 | 10-09-018-25W3 | Blind End | Blind End | Flowline |  | CANADIAN NATURAL RESOURCES LIMITED | Abandoned | Natural Gas |  |  | 0.615 | 0.615 | [8 empty] | 0 |  |  |  |  | 0 | SHAPEFILE | N
PL-00019607 | Liebenthal #3 16-28 | Y | 71 | SK PS 00165304 | 2023-08-16 | 145622-900 | 06-32-018-24W3 | 14-29-018-24W3 | Blind End | Blind End | Flowline |  | CANADIAN NATURAL RESOURCES LIMITED | Abandoned | Natural Gas |  |  | 0.698 | 0.698 | [8 empty] | 0 |  |  |  |  | 0 | SHAPEFILE | N
PL-00019607 | Liebenthal #3 16-28 | Y | 127 | SK PS 00165360 | 2023-08-16 | 185733-001 | 02-27-018-25W3 | 10-27-018-25W3 | Blind End | Blind End | Flowline |  | CANADIAN NATURAL RESOURCES LIMITED | Abandoned | Natural Gas |  |  | 0.717 | 0.717 | [8 empty] | 0 |  |  |  |  | 0 | SHAPEFILE | N
PL-00019607 | Liebenthal #3 16-28 | Y | 11 | SK PS 00165244 | 2023-08-16 | 143264-900 | 14-12-018-26W3 | 16-12-018-26W3 | Blind End | Blind End | Flowline |  | CANADIAN NATURAL RESOURCES LIMITED | Abandoned | Natural Gas |  |  | 0.867 | 0.867 | [8 empty] | 0 |  |  |  |  | 0 | SHAPEFILE | N
PL-00019607 | Liebenthal #3 16-28 | Y | 15 | SK PS 00165248 | 2023-08-16 | 143267-900 | 14-13-018-26W3 | 06-13-018-26W3 | Blind End | Blind End | Flowline |  | CANADIAN NATURAL RESOURCES LIMITED | Abandoned | Natural Gas |  |  | 0.817 | 0.817 | [8 empty] | 0 |  |  |  |  | 0 | SHAPEFILE | N
PL-00019607 | Liebenthal #3 16-28 | Y | 50 | SK PS 00165283 | 2023-08-16 | 145603-001 | 06-27-018-25W3 | 14-27-018-25W3 | Blind End | Blind End | Flowline |  | CANADIAN NATURAL RESOURCES LIMITED | Abandoned | Natural Gas |  |  | 0.822 | 0.822 | [8 empty] | 0 |  |  |  |  | 0 | SHAPEFILE | N
PL-00019607 | Liebenthal #3 16-28 | Y | 202 | SK PS 00165435 | 2023-08-16 | 185957-001 | 04-12-018-26W3 | 02-12-018-26W3 | Blind End | Blind End | Flowline |  | CANADIAN NATURAL RESOURCES LIMITED | Abandoned | Natural Gas |  |  | 0.772 | 0.772 | [8 empty] | 0 |  |  |  |  | 0 | SHAPEFILE | N
PL-00019607 | Liebenthal #3 16-28 | Y | 67 | SK PS 00165300 | 2023-08-16 | 145616-001 | 16-29-018-24W3 | 14-29-018-24W3 | Blind End | Blind End | Flowline |  | CANADIAN NATURAL RESOURCES LIMITED | Abandoned | Natural Gas |  |  | 0.81 | 0.81 | [8 empty] | 0 |  |  |  |  | 0 | SHAPEFILE | N
PL-00019607 | Liebenthal #3 16-28 | Y | 193 | SK PS 00165426 | 2023-08-16 | 185948-001 | 01-13-018-26W3 | 07-13-018-26W3 | Blind End | Blind End | Flowline |  | CANADIAN NATURAL RESOURCES LIMITED | Abandoned | Natural Gas |  |  | 0.483 | 0.483 | [8 empty] | 0 |  |  |  |  | 0 | SHAPEFILE | N
PL-00019607 | Liebenthal #3 16-28 | Y | 209 | SK PS 00165442 | 2023-08-16 | 185964-001 | 08-08-018-25W3 | 10-08-018-25W3 | Blind End | Blind End | Flowline |  | CANADIAN NATURAL RESOURCES LIMITED | Abandoned | Natural Gas |  |  | 0.428 | 0.428 | [8 empty] | 0 |  |  |  |  | 0 | SHAPEFILE | N
PL-00019607 | Liebenthal #3 16-28 | Y | 3 | SK PS 00165236 | 2023-08-16 | 143263-001 | 06-20-018-25W3 | 14-20-018-25W3 | Blind End | Blind End | Flowline |  | CANADIAN NATURAL RESOURCES LIMITED | Abandoned | Natural Gas |  |  | 0.869 | 0.869 | [8 empty] | 0 |  |  |  |  | 0 | SHAPEFILE | N
PL-00019607 | Liebenthal #3 16-28 | Y | 156 | SK PS 00165389 | 2023-08-16 | 185856-001 | 10-33-018-25W3 | 02-33-018-25W3 | Blind End | Blind End | Flowline |  | CANADIAN NATURAL RESOURCES LIMITED | Abandoned | Natural Gas |  |  | 0.781 | 0.781 | [8 empty] | 0 |  |  |  |  | 0 | SHAPEFILE | N
PL-00019607 | Liebenthal #3 16-28 | Y | 81 | SK PS 00165314 | 2023-08-16 | 145626-900 | 06-33-018-25W3 | 14-28-018-25W3 | Blind End | Blind End | Flowline |  | CANADIAN NATURAL RESOURCES LIMITED | Abandoned | Natural Gas |  |  | 0.779 | 0.779 | [8 empty] | 0 |  |  |  |  | 0 | SHAPEFILE | N
PL-00019607 | Liebenthal #3 16-28 | Y | 118 | SK PS 00165351 | 2023-08-16 | 149304-001 | 16-30-018-24W3 | 14-30-018-24W3 | Blind End | Blind End | Flowline |  | CANADIAN NATURAL RESOURCES LIMITED | Abandoned | Natural Gas |  |  | 0.829 | 0.829 | [8 empty] | 0 |  |  |  |  | 0 | SHAPEFILE | N
PL-00019607 | Liebenthal #3 16-28 | Y | 260 | SK PS 00165493 | 2023-08-16 | 186140-001 | 12-21-018-24W3 | 16-30-018-24W3 | Blind End | Blind End | Flowline |  | CANADIAN NATURAL RESOURCES LIMITED | Abandoned | Natural Gas |  |  | 3.722 | 3.722 | [8 empty] | 0 |  |  |  |  | 0 | SHAPEFILE | N
PL-00019607 | Liebenthal #3 16-28 | Y | 273 | SK PS 00165506 | 2023-08-16 | 189022-001 | 10-36-018-26W3 | 02-36-018-26W3 | Blind End | Blind End | Flowline |  | CANADIAN NATURAL RESOURCES LIMITED | Abandoned | Natural Gas |  |  | 0.814 | 0.814 | [8 empty] | 0 |  |  |  |  | 0 | SHAPEFILE | N
PL-00019607 | Liebenthal #3 16-28 | Y | 274 | SK PS 00165507 | 2023-08-16 | 189022-900 | 02-36-018-26W3 | 15-25-018-26W3 | Blind End | Blind End | Flowline |  | CANADIAN NATURAL RESOURCES LIMITED | Abandoned | Natural Gas |  |  | 0.406 | 0.406 | [8 empty] | 0 |  |  |  |  | 0 | SHAPEFILE | N
PL-00019607 | Liebenthal #3 16-28 | Y | 120 | SK PS 00165353 | 2023-08-16 | 149307-001 | 16-31-018-24W3 | 08-31-018-24W3 | Blind End | Blind End | Flowline |  | CANADIAN NATURAL RESOURCES LIMITED | Abandoned | Natural Gas |  |  | 0.825 | 0.825 | [8 empty] | 0 |  |  |  |  | 0 | SHAPEFILE | N
PL-00019607 | Liebenthal #3 16-28 | Y | 70 | SK PS 00165303 | 2023-08-16 | 145622-001 | 14-32-018-24W3 | 06-32-018-24W3 | Blind End | Blind End | Flowline |  | CANADIAN NATURAL RESOURCES LIMITED | Abandoned | Natural Gas |  |  | 1.059 | 1.059 | [8 empty] | 0 |  |  |  |  | 0 | SHAPEFILE | N
PL-00019607 | Liebenthal #3 16-28 | Y | 165 | SK PS 00165398 | 2023-08-16 | 185883-001 | 02-34-018-25W3 | 15-27-018-25W3 | Blind End | Blind End | Flowline |  | CANADIAN NATURAL RESOURCES LIMITED | Abandoned | Natural Gas |  |  | 0.433 | 0.433 | [8 empty] | 0 |  |  |  |  | 0 | SHAPEFILE | N
PL-00019607 | Liebenthal #3 16-28 | Y | 83 | SK PS 00165316 | 2023-08-16 | 145628-900 | 16-32-018-25W3 | 08-32-018-25W3 | Blind End | Blind End | Flowline |  | CANADIAN NATURAL RESOURCES LIMITED | Abandoned | Natural Gas |  |  | 0.886 | 0.886 | [8 empty] | 0 |  |  |  |  | 0 | SHAPEFILE | N
PL-00019607 | Liebenthal #3 16-28 | Y | 92 | SK PS 00165325 | 2023-08-16 | 145634-001 | 14-31-018-25W3 | 14-30-018-25W3 | Blind End | Blind End | Flowline |  | CANADIAN NATURAL RESOURCES LIMITED | Abandoned | Natural Gas |  |  | 1.674 | 1.674 | [8 empty] | 0 |  |  |  |  | 0 | SHAPEFILE | N
PL-00019607 | Liebenthal #3 16-28 | Y | 75 | SK PS 00165308 | 2023-08-16 | 145625-001 | 14-28-018-25W3 | 16-28-018-25W3 | Blind End | Blind End | Flowline |  | CANADIAN NATURAL RESOURCES LIMITED | Abandoned | Natural Gas |  |  | 0.798 | 0.798 | [8 empty] | 0 |  |  |  |  | 0 | SHAPEFILE | N
PL-00019607 | Liebenthal #3 16-28 | Y | 262 | SK PS 00165495 | 2023-08-16 | 186142-001 | 14-21-018-24W3 | 13-21-018-24W3 | Blind End | Blind End | Flowline |  | CANADIAN NATURAL RESOURCES LIMITED | Abandoned | Natural Gas |  |  | 0.368 | 0.368 | [8 empty] | 0 |  |  |  |  | 0 | SHAPEFILE | N
PL-00019607 | Liebenthal #3 16-28 | Y | 111 | SK PS 00165344 | 2023-08-16 | 149299-001 | 16-25-018-25W3 | 14-25-018-25W3 | Blind End | Blind End | Flowline |  | CANADIAN NATURAL RESOURCES LIMITED | Abandoned | Natural Gas |  |  | 0.791 | 0.791 | [8 empty] | 0 |  |  |  |  | 0 | SHAPEFILE | N
PL-00019607 | Liebenthal #3 16-28 | Y | 234 | SK PS 00165467 | 2023-08-16 | 186103-001 | 10-14-018-24W3 | 08-14-018-24W3 | Blind End | Blind End | Flowline |  | CANADIAN NATURAL RESOURCES LIMITED | Abandoned | Natural Gas |  |  | 0.346 | 0.346 | [8 empty] | 0 |  |  |  |  | 0 | SHAPEFILE | N
PL-00019607 | Liebenthal #3 16-28 | Y | 155 | SK PS 00165388 | 2023-08-16 | 185855-001 | 12-33-018-25W3 | 04-33-018-25W3 | Blind End | Blind End | Flowline |  | CANADIAN NATURAL RESOURCES LIMITED | Abandoned | Natural Gas |  |  | 0.698 | 0.698 | [8 empty] | 0 |  |  |  |  | 0 | SHAPEFILE | N
PL-00019607 | Liebenthal #3 16-28 | Y | 144 | SK PS 00165377 | 2023-08-16 | 185844-001 | 02-35-018-25W3 | 15-26-018-25W3 | Blind End | Blind End | Flowline |  | CANADIAN NATURAL RESOURCES LIMITED | Abandoned | Natural Gas |  |  | 0.387 | 0.387 | [8 empty] | 0 |  |  |  |  | 0 | SHAPEFILE | N
PL-00019607 | Liebenthal #3 16-28 | Y | 47 | SK PS 00165280 | 2023-08-16 | 145601-001 | 16-27-018-25W3 | 14-27-018-25W3 | Blind End | Blind End | Flowline |  | CANADIAN NATURAL RESOURCES LIMITED | Abandoned | Natural Gas |  |  | 0.823 | 0.823 | [8 empty] | 0 |  |  |  |  | 0 | SHAPEFILE | N
PL-00019607 | Liebenthal #3 16-28 | Y | 88 | SK PS 00165321 | 2023-08-16 | 145631-001 | 06-29-018-25W3 | 14-29-018-25W3 | Blind End | Blind End | Flowline |  | CANADIAN NATURAL RESOURCES LIMITED | Abandoned | Natural Gas |  |  | 0.779 | 0.779 | [8 empty] | 0 |  |  |  |  | 0 | SHAPEFILE | N
PL-00019606 | E04876 | N | 1 | SK PS 00165233 | 2023-08-15 | E04876-1 | 01-04-030-22W3 | 02-04-030-22W3 | Well | Well | Flowline | 01-04 to 02-04-030-22W3 | TEINE ENERGY LTD. | Operating | Natural Gas |  | Composite | 0.36 | 0.36 | 124 | 12.6 | 1 | FPLP | 301 |  | 5170 | 5170 | 4960 | 0 | 1.5 | Uncoated | Uncoated | 0 | SHAPEFILE | N
PL-00019605 | 144122-003 | Y | 1 | SK PS 00165224 | 2023-08-15 | 144122-003 | 05-19-026-18W3 | 06-19-026-18W3 | Pipeline Segment Connection Above Ground | Pipeline Segment Connection Above Ground | Flowline |  | TEINE ENERGY LTD. | Operating | Oil Well Effluent |  | Composite | 0.456 | 0.456 | 97 | 10 |  | FPLP | 301 |  |  |  | 4960 |  |  | Uncoated |  |  | SHAPEFILE | N
PL-00019604 | SK-146628 | Y | 1 | SK PS 00165223 | 2023-08-15 | 146628-001 | 13-36-030-21W3 | 12-36-030-21W3 | Pipeline Segment Connection Above Ground | Oil Satellite | Flowline |  | TEINE ENERGY LTD. | Operating | Oil Well Effluent |  | Composite | 0.518 | 0.518 | 97 | 10 |  | FPLP | 301 |  |  |  | 4960 |  |  | Uncoated |  |  | SHAPEFILE | N
PL-00019596 | Steelman Unit 5 SW | Y | 20 | SK PS 00165189 | 2023-08-14 | 178936-001 | 11-06-004-04W2 | 15-06-004-04W2 | Blind End | Blind End | Flowline |  | CANADIAN NATURAL RESOURCES LIMITED | Abandoned | Salt water |  |  | 0.567 | 0.567 | [8 empty] | 0 |  |  |  |  | 0.01 | SHAPEFILE | N
PL-00019596 | Steelman Unit 5 SW | Y | 1 | SK PS 00165170 | 2023-08-14 | 106792-001 | 14-33-003-04W2 | 01-33-003-04W2 | Blind End | Blind End | Flowline |  | CANADIAN NATURAL RESOURCES LIMITED | Discontinued | Salt water |  |  | 1.824 | 1.824 | [8 empty] | 0 |  |  |  |  | 0.01 | SHAPEFILE | N
PL-00004872 |  | N | 5 | SK PS 00165101 | 2023-08-14 |  | 16-07-037-28W3 | 15-07-037-28W3 | Pipeline Segment Connection Above Ground | Pipeline Segment Connection Above Ground | Flowline | Cosine Fuel Gas | STRATHCONA RESOURCES LTD. | Operating | Fuel Gas |  | Polyethylene | 0.538 | 0.538 | 60.3 | 6.7 | 1 | 4710 |  |  | 1725 | 1725 | 1725 | 0 | 1.5 | Uncoated | Uncoated | 0 | SHAPEFILE | N
PL-00019600 | SK-144167 | Y | 1 | SK PS 00165218 | 2023-08-14 | 144167-001 | 04-30-030-27W3 | 06-30-030-27W3 | Well | Pipeline Segment Connection Above Ground | Flowline |  | TEINE ENERGY LTD. | Operating | Oil Well Effluent |  | Composite | 0.502 | 0.502 | 97 | 10 |  | FPLP | 301 |  |  |  | 4960 |  |  | Uncoated |  |  | SHAPEFILE | N
PL-00019595 | Steelman Unit 5 OE | Y | 44 | SK PS 00165153 | 2023-08-14 | 181008-001 | 15-01-004-05W2 | 11-01-004-05W2 | Blind End | Blind End | Flowline |  | CANADIAN NATURAL RESOURCES LIMITED | Abandoned | Oil Well Effluent |  |  | 0.459 | 0.459 | [8 empty] | 0 |  |  |  |  | 0 | SHAPEFILE | N
PL-00019595 | Steelman Unit 5 OE | Y | 37 | SK PS 00165146 | 2023-08-14 | 179839-001 | 03-01-004-05W2 | 07-01-004-05W2 | Blind End | Blind End | Flowline |  | CANADIAN NATURAL RESOURCES LIMITED | Discontinued | Oil Well Effluent |  |  | 0.535 | 0.535 | [8 empty] | 0 |  |  |  |  | 0 | SHAPEFILE | N
PL-00019603 | SK-144177 | Y | 2 | SK PS 00165225 | 2023-08-14 | 144177-002 | 12-30-026-19W3 | 09-25-026-20W3 | Pipeline Segment Connection Above Ground | Pipeline Segment Connection Below Ground | Flowline |  | TEINE ENERGY LTD. | Operating | Oil Well Effluent |  | Composite | 0.441 | 0.441 | 124 | 12.6 |  | FPLP | 301 |  |  |  | 4960 |  |  | Uncoated |  |  | SHAPEFILE | N
PL-00019595 | Steelman Unit 5 OE | Y | 26 | SK PS 00165135 | 2023-08-14 | 124310-001 | 09-06-004-04W2 | 16-06-004-04W2 | Blind End | Blind End | Flowline |  | CANADIAN NATURAL RESOURCES LIMITED | Discontinued | Oil Well Effluent |  |  | 0.227 | 0.227 | [8 empty] | 0 |  |  |  |  | 0 | SHAPEFILE | N
PL-00019589 | Willmar OE | Y | 5 | SK PS 00165072 | 2023-08-14 | 192148-002 | 06-32-005-03W2 | 08-31-005-03W2 | Well | Multi Well Battery | Flowline |  | CANADIAN NATURAL RESOURCES LIMITED | Operating | Oil Well Effluent |  |  | 0.696 | 0.696 | [8 empty] | 3450 |  |  |  |  | 9 | SHAPEFILE | N
PL-00019596 | Steelman Unit 5 SW | Y | 4 | SK PS 00165173 | 2023-08-14 | 123462-001 | 14-33-003-04W2 | 01-04-004-04W2 | Blind End | Blind End | Flowline |  | CANADIAN NATURAL RESOURCES LIMITED | Discontinued | Salt water |  |  | 1.19 | 1.19 | [8 empty] | 0 |  |  |  |  | 0.01 | SHAPEFILE | N
PL-00019603 | SK-144177 | Y | 7 | SK PS 00165230 | 2023-08-14 | 144177-007 | 13-25-026-20W3 | 16-26-026-20W3 | Pipeline Segment Connection Above Ground | Pipeline Segment Connection Below Ground | Flowline |  | TEINE ENERGY LTD. | Operating | Oil Well Effluent |  | Composite | 0.314 | 0.314 | 124 | 12.6 |  | FPLP | 301 |  |  |  | 4960 |  |  | Uncoated |  |  | SHAPEFILE | N
PL-00019596 | Steelman Unit 5 SW | Y | 35 | SK PS 00165204 | 2023-08-14 | 244250-001 | 01-12-004-05W2 | 11-07-004-04W2 | Blind End | Blind End | Flowline |  | CANADIAN NATURAL RESOURCES LIMITED | Discontinued | Salt water |  |  | 1.149 | 1.149 | [8 empty] | 0 |  |  |  |  | 0.01 | SHAPEFILE | N
PL-00019589 | Willmar OE | Y | 10 | SK PS 00165077 | 2023-08-14 | 138816-001 | 02-28-005-03W2 | 07-28-005-03W2 | Blind End | Blind End | Flowline |  | CANADIAN NATURAL RESOURCES LIMITED | Discontinued | Oil Well Effluent |  |  | 0.542 | 0.542 | [8 empty] | 0 |  |  |  |  | 9 | SHAPEFILE | N
PL-00019595 | Steelman Unit 5 OE | Y | 27 | SK PS 00165136 | 2023-08-14 | 181005-001 | 09-06-004-04W2 | 11-06-004-04W2 | Blind End | Blind End | Flowline |  | CANADIAN NATURAL RESOURCES LIMITED | Abandoned | Oil Well Effluent |  |  | 0.769 | 0.769 | [8 empty] | 0 |  |  |  |  | 0 | SHAPEFILE | N
PL-00019599 | Dodsland 10-26 Flowline Failure | Y | 1 | SK PS 00165216 | 2023-08-14 | 162782-001 | 12-21-030-21W3 | 10-21-030-21W3 | Blind End | Blind End | Flowline |  | TEINE ENERGY LTD. | Abandoned | Oil Well Effluent |  | Steel | 0.811 | 0.811 | 60.3 | 3.2 | [6 empty] | 0 |  |  | Uncoated |  |  | SHAPEFILE | N
PL-00019587 | SK-144112 | Y | 2 | SK PS 00165105 | 2023-08-14 | 144112-001 | 12-02-027-20W3 | 10-02-027-20W3 | Pipeline Segment Connection Above Ground | Pipeline Segment Connection Above Ground | Flowline |  | TEINE ENERGY LTD. | Operating | Oil Well Effluent |  | Composite | 0.849 | 0.849 | 97 | 10 |  | FPLP | 301 |  |  |  | 4960 |  |  | Uncoated |  |  | SHAPEFILE | N
PL-00019595 | Steelman Unit 5 OE | Y | 40 | SK PS 00165149 | 2023-08-14 | 122540-001 | 09-01-004-05W2 | 09-01-004-05W2 | Blind End | Blind End | Flowline |  | CANADIAN NATURAL RESOURCES LIMITED | Discontinued | Oil Well Effluent |  |  | 0.229 | 0.229 | [8 empty] | 0 |  |  |  |  | 0 | SHAPEFILE | N
PL-00019589 | Willmar OE | Y | 8 | SK PS 00165075 | 2023-08-14 | 192152-001 | 11-32-005-03W2 | 10-32-005-03W2 | Well | Pipeline Segment Connection Above Ground | Flowline |  | CANADIAN NATURAL RESOURCES LIMITED | Operating | Oil Well Effluent |  | Fibreglass | 0.313 | 0.313 | 88.9 | 1.9 | 1 |  |  |  | 0 | 1960 | 1960 |  |  | Uncoated | Uncoated | 9 | SHAPEFILE | N
PL-00004873 |  | N | 8 | SK PS 00165104 | 2023-08-14 |  | 16-07-037-28W3 | 15-07-037-28W3 | Pipeline Segment Connection Above Ground | Well | Flowline | Cosine SW/Polymer | STRATHCONA RESOURCES LTD. | Operating | Salt water | Produced Water | Composite | 0.531 | 0.534 | 100 | 11.5 | 1 | FCLP | 901 |  | 12408 | 9930 | 9930 | 9.92 | 1.5 | Uncoated | Uncoated | 0 | SHAPEFILE | N
PL-00019595 | Steelman Unit 5 OE | Y | 60 | SK PS 00165169 | 2023-08-14 | 181058-001 | 13-32-003-04W2 | 11-32-003-04W2 | Blind End | Blind End | Flowline |  | CANADIAN NATURAL RESOURCES LIMITED | Abandoned | Oil Well Effluent |  |  | 0.558 | 0.558 | [8 empty] | 0 |  |  |  |  | 0 | SHAPEFILE | N
PL-00019595 | Steelman Unit 5 OE | Y | 39 | SK PS 00165148 | 2023-08-14 | 122542-001 | 07-01-004-05W2 | 07-01-004-05W2 | Blind End | Blind End | Flowline |  | CANADIAN NATURAL RESOURCES LIMITED | Discontinued | Oil Well Effluent |  |  | 0.165 | 0.165 | [8 empty] | 0 |  |  |  |  | 0 | SHAPEFILE | N
PL-00019595 | Steelman Unit 5 OE | Y | 20 | SK PS 00165129 | 2023-08-14 | 242580-001 | 01-04-004-04W2 | 09-33-003-04W2 | Blind End | Blind End | Flowline |  | CANADIAN NATURAL RESOURCES LIMITED | Abandoned | Oil Well Effluent |  |  | 0.817 | 0.817 | [8 empty] | 0 |  |  |  |  | 0 | SHAPEFILE | N
PL-00019597 | 144100-001 | Y | 1 | SK PS 00165214 | 2023-08-14 | 144100-001 | 15-28-031-23W3 | 09-28-031-23W3 | Well | Oil Satellite | Flowline |  | TEINE ENERGY LTD. | Operating | Oil Well Effluent |  | Composite | 0.356 | 0.356 | 97 | 10 |  | FPLP | 301 |  |  |  | 4960 |  |  | Uncoated |  |  | SHAPEFILE | N
PL-00019598 | 144100-002 | Y | 1 | SK PS 00165215 | 2023-08-14 | 144100-002 | 15-28-031-23W3 | 09-28-031-23W3 | Well | Oil Satellite | Flowline |  | TEINE ENERGY LTD. | Operating | Oil Well Effluent |  | Composite | 0.356 | 0.356 | 97 | 10 |  | FPLP | 301 |  |  |  | 4960 |  |  | Uncoated |  |  | SHAPEFILE | N
PL-00019595 | Steelman Unit 5 OE | Y | 16 | SK PS 00165125 | 2023-08-14 | 247621-001 | 07-03-004-04W2 | 01-03-004-04W2 | Blind End | Blind End | Flowline |  | CANADIAN NATURAL RESOURCES LIMITED | Abandoned | Oil Well Effluent |  |  | 0.307 | 0.307 | [8 empty] | 0 |  |  |  |  | 0 | SHAPEFILE | N
PL-00019603 | SK-144177 | Y | 6 | SK PS 00165229 | 2023-08-14 | 144177-006 | 13-25-026-20W3 | 13-25-026-20W3 | Pipeline Segment Connection Above Ground | Pipeline Segment Connection Below Ground | Flowline |  | TEINE ENERGY LTD. | Operating | Oil Well Effluent |  | Composite | 0.172 | 0.172 | 124 | 12.6 |  | FPLP | 301 |  |  |  | 4960 |  |  | Uncoated |  |  | SHAPEFILE | N
PL-00002609 |  | N | 6 | SK PS 00165066 | 2023-08-14 |  | 15-07-037-28W3 | 16-07-037-28W3 | Well | Pipeline Segment Connection Above Ground | Flowline | Cosine OE | STRATHCONA RESOURCES LTD. | Operating | Oil Well Effluent |  | Composite | 0.535 | 0.534 | 129 | 15 | 1 | FCLP | 901 |  | 12408 | 9930 | 4960 | 9.92 | 1.5 | Uncoated | Uncoated | 2 | SHAPEFILE | N
PL-00019595 | Steelman Unit 5 OE | Y | 24 | SK PS 00165133 | 2023-08-14 | 124309-001 | 13-05-004-04W2 | 05-07-004-04W2 | Blind End | Blind End | Flowline |  | CANADIAN NATURAL RESOURCES LIMITED | Discontinued | Oil Well Effluent |  |  | 1.983 | 1.983 | [8 empty] | 0 |  |  |  |  | 0 | SHAPEFILE | N
PL-00019589 | Willmar OE | Y | 11 | SK PS 00165078 | 2023-08-14 | 193423-001 | 07-28-005-03W2 | 15-28-005-03W2 | Blind End | Blind End | Flowline |  | CANADIAN NATURAL RESOURCES LIMITED | Discontinued | Oil Well Effluent |  |  | 0.886 | 0.886 | [8 empty] | 0 |  |  |  |  | 9 | SHAPEFILE | N
PL-00019596 | Steelman Unit 5 SW | Y | 23 | SK PS 00165192 | 2023-08-14 | 244321-001 | 07-01-004-05W2 | 01-02-004-05W2 | Blind End | Blind End | Flowline |  | CANADIAN NATURAL RESOURCES LIMITED | Discontinued | Salt water |  |  | 1.128 | 1.128 | [8 empty] | 0 |  |  |  |  | 0.01 | SHAPEFILE | N
PL-00019589 | Willmar OE | Y | 21 | SK PS 00165088 | 2023-08-14 | 104721-001 | 14-27-005-03W2 | 10-27-005-03W2 | Blind End | Blind End | Flowline |  | CANADIAN NATURAL RESOURCES LIMITED | Abandoned | Oil Well Effluent |  |  | 0.501 | 0.501 | [8 empty] | 0 |  |  |  |  | 9 | SHAPEFILE | N
PL-00019596 | Steelman Unit 5 SW | Y | 19 | SK PS 00165188 | 2023-08-14 | 181028-001 | 01-05-004-04W2 | 01-06-004-04W2 | Blind End | Blind End | Flowline |  | CANADIAN NATURAL RESOURCES LIMITED | Abandoned | Salt water |  |  | 1.624 | 1.624 | [8 empty] | 0 |  |  |  |  | 0.01 | SHAPEFILE | N
PL-00019596 | Steelman Unit 5 SW | Y | 44 | SK PS 00165213 | 2023-08-14 | 244248-001 | 01-13-004-05W2 | 11-13-004-05W2 | Blind End | Blind End | Flowline |  | CANADIAN NATURAL RESOURCES LIMITED | Abandoned | Salt water |  |  | 1.156 | 1.156 | [8 empty] | 0 |  |  |  |  | 0.01 | SHAPEFILE | N
PL-00019595 | Steelman Unit 5 OE | Y | 12 | SK PS 00165121 | 2023-08-14 | 242578-001 | 14-33-003-04W2 | 13-34-003-04W2 | Blind End | Blind End | Flowline |  | CANADIAN NATURAL RESOURCES LIMITED | Discontinued | Oil Well Effluent |  |  | 1.386 | 1.386 | [8 empty] | 0 |  |  |  |  | 0 | SHAPEFILE | N
PL-00019596 | Steelman Unit 5 SW | Y | 17 | SK PS 00165186 | 2023-08-14 | 240726-001 | 01-04-004-04W2 | 01-04-004-04W2 | Blind End | Blind End | Flowline |  | CANADIAN NATURAL RESOURCES LIMITED | Discontinued | Salt water |  |  | 0.414 | 0.414 | [8 empty] | 0 |  |  |  |  | 0.01 | SHAPEFILE | N
PL-00019603 | SK-144177 | Y | 4 | SK PS 00165227 | 2023-08-14 | 144177-004 | 10-25-026-20W3 | 14-25-026-20W3 | Pipeline Segment Connection Above Ground | Pipeline Segment Connection Below Ground | Flowline |  | TEINE ENERGY LTD. | Operating | Oil Well Effluent |  | Composite | 0.713 | 0.713 | 124 | 12.6 |  | FPLP | 301 |  |  |  | 4960 |  |  | Uncoated |  |  | SHAPEFILE | N
PL-00019596 | Steelman Unit 5 SW | Y | 16 | SK PS 00165185 | 2023-08-14 | 181049-001 | 01-04-004-04W2 | 01-03-004-04W2 | Blind End | Blind End | Flowline |  | CANADIAN NATURAL RESOURCES LIMITED | Abandoned | Salt water |  |  | 1.597 | 1.597 | [8 empty] | 0 |  |  |  |  | 0.01 | SHAPEFILE | N
PL-00019596 | Steelman Unit 5 SW | Y | 28 | SK PS 00165197 | 2023-08-14 | 178937-001 | 07-01-004-05W2 | 07-01-004-05W2 | Blind End | Blind End | Flowline |  | CANADIAN NATURAL RESOURCES LIMITED | Discontinued | Salt water |  |  | 0.129 | 0.129 | [8 empty] | 0 |  |  |  |  | 0.01 | SHAPEFILE | N
PL-00019593 | 144135-001 | Y | 1 | SK PS 00165108 | 2023-08-14 | 144135-001 | 03-14-031-23W3 | 03-15-031-23W3 | Multi Well Battery | Pipeline Segment Connection Above Ground | Flowline |  | TEINE ENERGY LTD. | Operating | Natural Gas |  | Composite | 1.816 | 1.816 | 124 | 12.6 |  | FPLP | 301 |  |  |  | 4960 |  |  | Uncoated |  |  | SHAPEFILE | N
PL-00019595 | Steelman Unit 5 OE | Y | 55 | SK PS 00165164 | 2023-08-14 | 180993-001 | 13-12-004-05W2 | 05-12-004-05W2 | Blind End | Blind End | Flowline |  | CANADIAN NATURAL RESOURCES LIMITED | Abandoned | Oil Well Effluent |  |  | 0.71 | 0.71 | [8 empty] | 0 |  |  |  |  | 0 | SHAPEFILE | N
PL-00019589 | Willmar OE | Y | 13 | SK PS 00165080 | 2023-08-14 | 186757-001 | 02-32-005-03W2 | 08-31-005-03W2 | Blind End | Blind End | Flowline |  | CANADIAN NATURAL RESOURCES LIMITED | Discontinued | Oil Well Effluent |  |  | 1.116 | 1.116 | [8 empty] | 0 |  |  |  |  | 9 | SHAPEFILE | N
PL-00019595 | Steelman Unit 5 OE | Y | 6 | SK PS 00165115 | 2023-08-14 | 181055-001 | 11-32-003-04W2 | 09-32-003-04W2 | Blind End | Blind End | Flowline |  | CANADIAN NATURAL RESOURCES LIMITED | Discontinued | Oil Well Effluent |  |  | 0.825 | 0.825 | [8 empty] | 0 |  |  |  |  | 0 | SHAPEFILE | N
PL-00019595 | Steelman Unit 5 OE | Y | 11 | SK PS 00165120 | 2023-08-14 | 181051-001 | 14-33-003-04W2 | 13-34-003-04W2 | Blind End | Blind End | Flowline |  | CANADIAN NATURAL RESOURCES LIMITED | Abandoned | Oil Well Effluent |  |  | 1.447 | 1.447 | [8 empty] | 0 |  |  |  |  | 0 | SHAPEFILE | N
PL-00019589 | Willmar OE | Y | 3 | SK PS 00165070 | 2023-08-14 | 173467-001 | 16-31-005-03W2 | 08-31-005-03W2 | Well | Multi Well Battery | Flowline |  | CANADIAN NATURAL RESOURCES LIMITED | Operating | Oil Well Effluent |  |  | 0.777 | 0.777 | [8 empty] | 1960 |  |  |  |  | 9 | SHAPEFILE | N
PL-00019596 | Steelman Unit 5 SW | Y | 6 | SK PS 00165175 | 2023-08-14 | 242572-001 | 14-33-003-04W2 | 11-32-003-04W2 | Blind End | Blind End | Flowline |  | CANADIAN NATURAL RESOURCES LIMITED | Abandoned | Salt water |  |  | 1.7 | 1.7 | [8 empty] | 0 |  |  |  |  | 0.01 | SHAPEFILE | N
PL-00019596 | Steelman Unit 5 SW | Y | 21 | SK PS 00165190 | 2023-08-14 | 247617-001 | 15-06-004-04W2 | 01-07-004-04W2 | Blind End | Blind End | Flowline |  | CANADIAN NATURAL RESOURCES LIMITED | Abandoned | Salt water |  |  | 0.597 | 0.597 | [8 empty] | 0 |  |  |  |  | 0.01 | SHAPEFILE | N
PL-00019595 | Steelman Unit 5 OE | Y | 17 | SK PS 00165126 | 2023-08-14 | 247622-001 | 09-03-004-04W2 | 01-03-004-04W2 | Blind End | Blind End | Flowline |  | CANADIAN NATURAL RESOURCES LIMITED | Abandoned | Oil Well Effluent |  |  | 0.685 | 0.685 | [8 empty] | 0 |  |  |  |  | 0 | SHAPEFILE | N
PL-00019595 | Steelman Unit 5 OE | Y | 19 | SK PS 00165128 | 2023-08-14 | 247623-001 | 15-03-004-04W2 | 01-03-004-04W2 | Blind End | Blind End | Flowline |  | CANADIAN NATURAL RESOURCES LIMITED | Abandoned | Oil Well Effluent |  |  | 1.128 | 1.128 | [8 empty] | 0 |  |  |  |  | 0 | SHAPEFILE | N
PL-00019595 | Steelman Unit 5 OE | Y | 2 | SK PS 00165111 | 2023-08-14 | 104720-001 | 13-31-003-04W2 | 07-01-004-05W2 | Blind End | Blind End | Flowline |  | CANADIAN NATURAL RESOURCES LIMITED | Discontinued | Oil Well Effluent |  |  | 1.084 | 1.084 | [8 empty] | 0 |  |  |  |  | 0 | SHAPEFILE | N
PL-00019596 | Steelman Unit 5 SW | Y | 12 | SK PS 00165181 | 2023-08-14 | 242562-001 | 14-33-003-04W2 | 11-03-004-04W2 | Blind End | Blind End | Flowline |  | CANADIAN NATURAL RESOURCES LIMITED | Abandoned | Salt water |  |  | 1.978 | 1.978 | [8 empty] | 0 |  |  |  |  | 0.01 | SHAPEFILE | N
PL-00019595 | Steelman Unit 5 OE | Y | 30 | SK PS 00165139 | 2023-08-14 | 111671-900 | 05-07-004-04W2 | 07-01-004-05W2 | Blind End | Blind End | Flowline |  | CANADIAN NATURAL RESOURCES LIMITED | Abandoned | Oil Well Effluent |  |  | 2.736 | 2.736 | [8 empty] | 0 |  |  |  |  | 0 | SHAPEFILE | N
PL-00019595 | Steelman Unit 5 OE | Y | 38 | SK PS 00165147 | 2023-08-14 | 179837-001 | 05-01-004-05W2 | 07-01-004-05W2 | Blind End | Blind End | Flowline |  | CANADIAN NATURAL RESOURCES LIMITED | Abandoned | Oil Well Effluent |  |  | 0.83 | 0.83 | [8 empty] | 0 |  |  |  |  | 0 | SHAPEFILE | N
PL-00019589 | Willmar OE | Y | 26 | SK PS 00165093 | 2023-08-14 | 173474-001 | 02-32-005-03W2 | 03-32-005-03W2 | Blind End | Blind End | Flowline |  | CANADIAN NATURAL RESOURCES LIMITED | Abandoned | Oil Well Effluent |  |  | 0.127 | 0.127 | [8 empty] | 0 |  |  |  |  | 9 | SHAPEFILE | N
PL-00019596 | Steelman Unit 5 SW | Y | 34 | SK PS 00165203 | 2023-08-14 | 244322-001 | 07-01-004-05W2 | 11-02-004-05W2 | Blind End | Blind End | Flowline |  | CANADIAN NATURAL RESOURCES LIMITED | Discontinued | Salt water |  |  | 1.903 | 1.903 | [8 empty] | 0 |  |  |  |  | 0.01 | SHAPEFILE | N
PL-00019594 | SK-144039 | Y | 1 | SK PS 00165109 | 2023-08-14 | 144039-001 | 08-33-031-27W3 | 04-03-032-27W3 | Well | Multi Well Battery | Flowline |  | TEINE ENERGY LTD. | Operating | Oil Well Effluent |  | Composite | 1.597 | 1.597 | 97 | 10 |  | FPLP | 301 |  |  |  | 4960 |  |  | Uncoated |  |  | SHAPEFILE | N
PL-00019589 | Willmar OE | Y | 30 | SK PS 00165097 | 2023-08-14 | 173465-001 | 08-06-006-03W2 | 01-06-006-03W2 | Blind End | Blind End | Flowline |  | CANADIAN NATURAL RESOURCES LIMITED | Abandoned | Oil Well Effluent |  |  | 0.319 | 0.319 | [8 empty] | 0 |  |  |  |  | 9 | SHAPEFILE | N
PL-00019595 | Steelman Unit 5 OE | Y | 14 | SK PS 00165123 | 2023-08-14 | 181034-001 | 05-02-004-04W2 | 01-03-004-04W2 | Blind End | Blind End | Flowline |  | CANADIAN NATURAL RESOURCES LIMITED | Abandoned | Oil Well Effluent |  |  | 0.633 | 0.633 | [8 empty] | 0 |  |  |  |  | 0 | SHAPEFILE | N
PL-00019603 | SK-144177 | Y | 1 | SK PS 00165222 | 2023-08-14 | 144177-001 | 11-30-026-19W3 | 12-30-026-19W3 | Pipeline Segment Connection Above Ground | Pipeline Segment Connection Below Ground | Flowline |  | TEINE ENERGY LTD. | Operating | Oil Well Effluent |  | Composite | 0.408 | 0.408 | 124 | 12.6 |  | FPLP | 301 |  |  |  | 4960 |  |  | Uncoated |  |  | SHAPEFILE | N
PL-00019589 | Willmar OE | Y | 25 | SK PS 00165092 | 2023-08-14 | 186764-001 | 09-31-005-03W2 | 09-31-005-03W2 | Blind End | Blind End | Flowline |  | CANADIAN NATURAL RESOURCES LIMITED | Abandoned | Oil Well Effluent |  |  | 0.109 | 0.109 | [8 empty] | 0 |  |  |  |  | 9 | SHAPEFILE | N
PL-00019589 | Willmar OE | Y | 12 | SK PS 00165079 | 2023-08-14 | 186754-001 | 16-28-005-03W2 | 15-28-005-03W2 | Blind End | Blind End | Flowline |  | CANADIAN NATURAL RESOURCES LIMITED | Discontinued | Oil Well Effluent |  |  | 0.493 | 0.493 | [8 empty] | 0 |  |  |  |  | 9 | SHAPEFILE | N
PL-00019595 | Steelman Unit 5 OE | Y | 42 | SK PS 00165151 | 2023-08-14 | 111672-001 | 11-01-004-05W2 | 07-01-004-05W2 | Blind End | Blind End | Flowline |  | CANADIAN NATURAL RESOURCES LIMITED | Abandoned | Oil Well Effluent |  |  | 0.687 | 0.687 | [8 empty] | 0 |  |  |  |  | 0 | SHAPEFILE | N
PL-00019595 | Steelman Unit 5 OE | Y | 15 | SK PS 00165124 | 2023-08-14 | 247620-001 | 01-03-004-04W2 | 01-03-004-04W2 | Blind End | Blind End | Flowline |  | CANADIAN NATURAL RESOURCES LIMITED | Abandoned | Oil Well Effluent |  |  | 0.197 | 0.197 | [8 empty] | 0 |  |  |  |  | 0 | SHAPEFILE | N
PL-00019595 | Steelman Unit 5 OE | Y | 57 | SK PS 00165166 | 2023-08-14 | 249336-001 | 03-13-004-05W2 | 12-13-004-05W2 | Blind End | Blind End | Flowline |  | CANADIAN NATURAL RESOURCES LIMITED | Abandoned | Oil Well Effluent |  |  | 0.95 | 0.95 | [8 empty] | 0 |  |  |  |  | 0 | SHAPEFILE | N
PL-00019595 | Steelman Unit 5 OE | Y | 3 | SK PS 00165112 | 2023-08-14 | 181020-001 | 15-31-003-04W2 | 09-31-003-04W2 | Blind End | Blind End | Flowline |  | CANADIAN NATURAL RESOURCES LIMITED | Discontinued | Oil Well Effluent |  |  | 0.732 | 0.732 | [8 empty] | 0 |  |  |  |  | 0 | SHAPEFILE | N
PL-00019595 | Steelman Unit 5 OE | Y | 32 | SK PS 00165141 | 2023-08-14 | 122541-001 | 05-07-004-04W2 | 05-07-004-04W2 | Blind End | Blind End | Flowline |  | CANADIAN NATURAL RESOURCES LIMITED | Abandoned | Oil Well Effluent |  |  | 0.065 | 0.065 | [8 empty] | 0 |  |  |  |  | 0 | SHAPEFILE | N
PL-00019596 | Steelman Unit 5 SW | Y | 42 | SK PS 00165211 | 2023-08-14 | 135349-001 | 01-12-004-05W2 | 01-13-004-05W2 | Blind End | Blind End | Flowline |  | CANADIAN NATURAL RESOURCES LIMITED | Abandoned | Salt water |  |  | 1.58 | 1.58 | [8 empty] | 0 |  |  |  |  | 0.01 | SHAPEFILE | N
PL-00019595 | Steelman Unit 5 OE | Y | 59 | SK PS 00165168 | 2023-08-14 | 151840-001 | 03-24-004-05W2 | 13-13-004-05W2 | Blind End | Blind End | Flowline |  | CANADIAN NATURAL RESOURCES LIMITED | Abandoned | Oil Well Effluent |  |  | 0.558 | 0.558 | [8 empty] | 0 |  |  |  |  | 0 | SHAPEFILE | N
PL-00019589 | Willmar OE | Y | 7 | SK PS 00165074 | 2023-08-14 | 186755-002 | 11-32-005-03W2 | 08-31-005-03W2 | Blind End | Blind End | Flowline |  | CANADIAN NATURAL RESOURCES LIMITED | Abandoned | Oil Well Effluent |  | Steel | 1.291 | 1.291 | 88.9 | 3.2 | 1 | Z245.1 | 290 |  | 0 |  | 1960 |  |  | Uncoated |  | 9 | SHAPEFILE | N
PL-00019595 | Steelman Unit 5 OE | Y | 4 | SK PS 00165113 | 2023-08-14 | 111620-001 | 14-33-003-04W2 | 09-32-003-04W2 | Blind End | Blind End | Flowline |  | CANADIAN NATURAL RESOURCES LIMITED | Abandoned | Oil Well Effluent |  |  | 0.983 | 0.983 | [8 empty] | 0 |  |  |  |  | 0 | SHAPEFILE | N
PL-00019595 | Steelman Unit 5 OE | Y | 29 | SK PS 00165138 | 2023-08-14 | 181001-001 | 03-07-004-04W2 | 05-07-004-04W2 | Blind End | Blind End | Flowline |  | CANADIAN NATURAL RESOURCES LIMITED | Abandoned | Oil Well Effluent |  |  | 0.483 | 0.483 | [8 empty] | 0 |  |  |  |  | 0 | SHAPEFILE | N
PL-00019590 | Willmar SW | Y | 2 | SK PS 00165099 | 2023-08-14 | 186763-001 | 03-32-005-03W2 | 05-32-005-03W2 | Blind End | Blind End | Flowline |  | CANADIAN NATURAL RESOURCES LIMITED | Abandoned | Salt water |  |  | 0.806 | 0.806 | [8 empty] | 0 |  |  |  |  | 0 | SHAPEFILE | N
PL-00019596 | Steelman Unit 5 SW | Y | 3 | SK PS 00165172 | 2023-08-14 | 181053-001 | 14-33-003-04W2 | 14-33-003-04W2 | Blind End | Blind End | Flowline |  | CANADIAN NATURAL RESOURCES LIMITED | Discontinued | Salt water |  |  | 0.146 | 0.146 | [8 empty] | 0 |  |  |  |  | 0.01 | SHAPEFILE | N
PL-00019589 | Willmar OE | Y | 9 | SK PS 00165076 | 2023-08-14 | 173466-001 | 01-06-006-03W2 | 08-31-005-03W2 | Well | Multi Well Battery | Flowline |  | CANADIAN NATURAL RESOURCES LIMITED | Operating | Oil Well Effluent |  |  | 1.154 | 1.154 | [8 empty] | 1960 |  |  |  |  | 9 | SHAPEFILE | N
PL-00019603 | SK-144177 | Y | 5 | SK PS 00165228 | 2023-08-14 | 144177-005 | 14-25-026-20W3 | 13-25-026-20W3 | Pipeline Segment Connection Above Ground | Pipeline Segment Connection Below Ground | Flowline |  | TEINE ENERGY LTD. | Operating | Oil Well Effluent |  | Composite | 0.346 | 0.346 | 124 | 12.6 |  | FPLP | 301 |  |  |  | 4960 |  |  | Uncoated |  |  | SHAPEFILE | N
PL-00019589 | Willmar OE | Y | 20 | SK PS 00165087 | 2023-08-14 | 173492-001 | 05-27-005-03W2 | 10-27-005-03W2 | Blind End | Blind End | Flowline |  | CANADIAN NATURAL RESOURCES LIMITED | Abandoned | Oil Well Effluent |  |  | 0.804 | 0.804 | [8 empty] | 0 |  |  |  |  | 9 | SHAPEFILE | N
PL-00019595 | Steelman Unit 5 OE | Y | 22 | SK PS 00165131 | 2023-08-14 | 181023-002 | 03-05-004-04W2 | 05-05-004-04W2 | Blind End | Blind End | Flowline |  | CANADIAN NATURAL RESOURCES LIMITED | Abandoned | Oil Well Effluent |  |  | 0.474 | 0.474 | [8 empty] | 0 |  |  |  |  | 0 | SHAPEFILE | N
PL-00019595 | Steelman Unit 5 OE | Y | 8 | SK PS 00165117 | 2023-08-14 | 242580-002 | 09-33-003-04W2 | 09-33-003-04W2 | Blind End | Blind End | Flowline |  | CANADIAN NATURAL RESOURCES LIMITED | Abandoned | Oil Well Effluent |  |  | 0.158 | 0.158 | [8 empty] | 0 |  |  |  |  | 0 | SHAPEFILE | N
PL-00019589 | Willmar OE | Y | 4 | SK PS 00165071 | 2023-08-14 | 192150-001 | 02-32-005-03W2 | 08-31-005-03W2 | Well | Multi Well Battery | Flowline |  | CANADIAN NATURAL RESOURCES LIMITED | Operating | Oil Well Effluent |  |  | 1.273 | 1.273 | [8 empty] | 3450 |  |  |  |  | 9 | SHAPEFILE | N
PL-00019591 | SK-151723 | Y | 1 | SK PS 00165106 | 2023-08-14 | 151723-001 | 03-24-030-28W3 | 03-24-030-28W3 | Well | Well | Flowline |  | TEINE ENERGY LTD. | Operating | Natural Gas |  | Polyethylene | 0.195 | 0.195 | 60.3 | 5.5 |  | SDR11 | PE 3408 |  |  |  | 550 |  |  | Uncoated |  |  | SHAPEFILE | N
PL-00019589 | Willmar OE | Y | 15 | SK PS 00165082 | 2023-08-14 | 186760-001 | 06-32-005-03W2 | 08-31-005-03W2 | Blind End | Blind End | Flowline |  | CANADIAN NATURAL RESOURCES LIMITED | Discontinued | Oil Well Effluent |  |  | 0.821 | 0.821 | [8 empty] | 0 |  |  |  |  | 9 | SHAPEFILE | N
PL-00019595 | Steelman Unit 5 OE | Y | 13 | SK PS 00165122 | 2023-08-14 | 247618-001 | 13-36-003-05W2 | 07-01-004-05W2 | Blind End | Blind End | Flowline |  | CANADIAN NATURAL RESOURCES LIMITED | Abandoned | Oil Well Effluent |  |  | 1.052 | 1.052 | [8 empty] | 0 |  |  |  |  | 0 | SHAPEFILE | N
PL-00019595 | Steelman Unit 5 OE | Y | 23 | SK PS 00165132 | 2023-08-14 | 181023-001 | 05-05-004-04W2 | 05-05-004-04W2 | Blind End | Blind End | Flowline |  | CANADIAN NATURAL RESOURCES LIMITED | Abandoned | Oil Well Effluent |  |  | 0.129 | 0.129 | [8 empty] | 0 |  |  |  |  | 0 | SHAPEFILE | N
PL-00001771 |  | N | 14 | SK PS 00165067 | 2023-08-14 |  | 03-16-008-19W3 | 04-16-008-19W3 | Pipeline Segment Connection Above Ground | Well | Flowline | 16-17-008-19W3M MWB SW Flowline | WHITECAP RESOURCES INC. | Operating | Salt water | Produced Water | Fibreglass | 0.469 | 0.469 | 58.9 | 4.8 | 1 | STAR | 2500 |  | 13760 | 13760 | 13760 | 0 | 1.5 | Uncoated | Uncoated | 0 | SHAPEFILE | N
PL-00019595 | Steelman Unit 5 OE | Y | 53 | SK PS 00165162 | 2023-08-14 | 124311-001 | 07-12-004-05W2 | 09-12-004-05W2 | Blind End | Blind End | Flowline |  | CANADIAN NATURAL RESOURCES LIMITED | Abandoned | Oil Well Effluent |  |  | 0.796 | 0.796 | [8 empty] | 0 |  |  |  |  | 0 | SHAPEFILE | N
PL-00019590 | Willmar SW | Y | 1 | SK PS 00165098 | 2023-08-14 | 116755-001 | 05-27-005-03W2 | 10-27-005-03W2 | Surface Water Source | Well | Flowline |  | CANADIAN NATURAL RESOURCES LIMITED | Operating | Salt water |  |  | 0.953 | 0.953 | [8 empty] | 1103 |  |  |  |  | 0 | SHAPEFILE | N
PL-00019595 | Steelman Unit 5 OE | Y | 58 | SK PS 00165167 | 2023-08-14 | 180990-001 | 13-13-004-05W2 | 03-13-004-05W2 | Blind End | Blind End | Flowline |  | CANADIAN NATURAL RESOURCES LIMITED | Abandoned | Oil Well Effluent |  |  | 1.357 | 1.357 | [8 empty] | 0 |  |  |  |  | 0 | SHAPEFILE | N
PL-00019589 | Willmar OE | Y | 19 | SK PS 00165086 | 2023-08-14 | 186755-001 | 15-32-005-03W2 | 11-32-005-03W2 | Blind End | Blind End | Flowline |  | CANADIAN NATURAL RESOURCES LIMITED | Abandoned | Oil Well Effluent |  | Steel | 0.441 | 0.441 | 88.9 | 3.2 | 1 | Z245.1 | 290 | I | 0 |  | 0 |  |  | Uncoated |  | 9 | SHAPEFILE | N
PL-00019595 | Steelman Unit 5 OE | Y | 28 | SK PS 00165137 | 2023-08-14 | 181003-001 | 01-07-004-04W2 | 07-07-004-04W2 | Blind End | Blind End | Flowline |  | CANADIAN NATURAL RESOURCES LIMITED | Abandoned | Oil Well Effluent |  |  | 0.605 | 0.605 | [8 empty] | 0 |  |  |  |  | 0 | SHAPEFILE | N
PL-00019595 | Steelman Unit 5 OE | Y | 33 | SK PS 00165142 | 2023-08-14 | 111682-001 | 07-07-004-04W2 | 05-07-004-04W2 | Blind End | Blind End | Flowline |  | CANADIAN NATURAL RESOURCES LIMITED | Abandoned | Oil Well Effluent |  |  | 0.86 | 0.86 | [8 empty] | 0 |  |  |  |  | 0 | SHAPEFILE | N
PL-00019596 | Steelman Unit 5 SW | Y | 27 | SK PS 00165196 | 2023-08-14 | 244324-001 | 07-01-004-05W2 | 11-31-003-04W2 | Blind End | Blind End | Flowline |  | CANADIAN NATURAL RESOURCES LIMITED | Abandoned | Salt water |  |  | 1.772 | 1.772 | [8 empty] | 0 |  |  |  |  | 0.01 | SHAPEFILE | N
PL-00019596 | Steelman Unit 5 SW | Y | 43 | SK PS 00165212 | 2023-08-14 | 135348-001 | 01-12-004-05W2 | 11-06-004-04W2 | Blind End | Blind End | Flowline |  | CANADIAN NATURAL RESOURCES LIMITED | Discontinued | Salt water |  |  | 1.349 | 1.349 | [8 empty] | 0 |  |  |  |  | 0.01 | SHAPEFILE | N
PL-00019589 | Willmar OE | Y | 23 | SK PS 00165090 | 2023-08-14 | 173490-001 | 10-28-005-03W2 | 10-27-005-03W2 | Blind End | Blind End | Flowline |  | CANADIAN NATURAL RESOURCES LIMITED | Abandoned | Oil Well Effluent |  |  | 1.556 | 1.556 | [8 empty] | 0 |  |  |  |  | 9 | SHAPEFILE | N
PL-00019589 | Willmar OE | Y | 2 | SK PS 00165069 | 2023-08-14 | 186766-001 | 09-31-005-03W2 | 08-31-005-03W2 | Pipeline Segment Connection Below Ground | Multi Well Battery | Flowline |  | CANADIAN NATURAL RESOURCES LIMITED | Operating | Oil Well Effluent |  |  | 0.255 | 0.255 | [8 empty] | 1960 |  |  |  |  | 9 | SHAPEFILE | N
PL-00019595 | Steelman Unit 5 OE | Y | 46 | SK PS 00165155 | 2023-08-14 | 181012-001 | 03-02-004-05W2 | 11-02-004-05W2 | Blind End | Blind End | Flowline |  | CANADIAN NATURAL RESOURCES LIMITED | Abandoned | Oil Well Effluent |  |  | 0.77 | 0.77 | [8 empty] | 0 |  |  |  |  | 0 | SHAPEFILE | N
PL-00019595 | Steelman Unit 5 OE | Y | 34 | SK PS 00165143 | 2023-08-14 | 181000-001 | 11-07-004-04W2 | 05-07-004-04W2 | Blind End | Blind End | Flowline |  | CANADIAN NATURAL RESOURCES LIMITED | Abandoned | Oil Well Effluent |  |  | 0.609 | 0.609 | [8 empty] | 0 |  |  |  |  | 0 | SHAPEFILE | N
PL-00019595 | Steelman Unit 5 OE | Y | 18 | SK PS 00165127 | 2023-08-14 | 181047-001 | 13-03-004-04W2 | 03-03-004-04W2 | Blind End | Blind End | Flowline |  | CANADIAN NATURAL RESOURCES LIMITED | Abandoned | Oil Well Effluent |  |  | 1.213 | 1.213 | [8 empty] | 0 |  |  |  |  | 0 | SHAPEFILE | N
PL-00019595 | Steelman Unit 5 OE | Y | 21 | SK PS 00165130 | 2023-08-14 | 181052-001 | 03-04-004-04W2 | 01-04-004-04W2 | Blind End | Blind End | Flowline |  | CANADIAN NATURAL RESOURCES LIMITED | Abandoned | Oil Well Effluent |  |  | 0.918 | 0.918 | [8 empty] | 0 |  |  |  |  | 0 | SHAPEFILE | N
PL-00019595 | Steelman Unit 5 OE | Y | 43 | SK PS 00165152 | 2023-08-14 | 179838-001 | 13-01-004-05W2 | 07-01-004-05W2 | Blind End | Blind End | Flowline |  | CANADIAN NATURAL RESOURCES LIMITED | Abandoned | Oil Well Effluent |  |  | 1.152 | 1.152 | [8 empty] | 0 |  |  |  |  | 0 | SHAPEFILE | N
PL-00019589 | Willmar OE | Y | 22 | SK PS 00165089 | 2023-08-14 | 173491-001 | 10-27-005-03W2 | 08-28-005-03W2 | Blind End | Blind End | Flowline |  | CANADIAN NATURAL RESOURCES LIMITED | Abandoned | Oil Well Effluent |  |  | 1.157 | 1.157 | [8 empty] | 0 |  |  |  |  | 9 | SHAPEFILE | N
PL-00019595 | Steelman Unit 5 OE | Y | 10 | SK PS 00165119 | 2023-08-14 | 242583-001 | 11-33-003-04W2 | 14-33-003-04W2 | Blind End | Blind End | Flowline |  | CANADIAN NATURAL RESOURCES LIMITED | Abandoned | Oil Well Effluent |  |  | 0.288 | 0.288 | [8 empty] | 0 |  |  |  |  | 0 | SHAPEFILE | N
PL-00019595 | Steelman Unit 5 OE | Y | 9 | SK PS 00165118 | 2023-08-14 | 242579-001 | 09-33-003-04W2 | 09-33-003-04W2 | Blind End | Blind End | Flowline |  | CANADIAN NATURAL RESOURCES LIMITED | Abandoned | Oil Well Effluent |  |  | 0.155 | 0.155 | [8 empty] | 0 |  |  |  |  | 0 | SHAPEFILE | N
PL-00019588 | 144135-002 | Y | 1 | SK PS 00165065 | 2023-08-14 | 144135-002 | 03-10-031-23W3 | 04-10-031-23W3 | Oil Satellite | Pipeline Segment Connection Above Ground | Flowline |  | TEINE ENERGY LTD. | Operating | Natural Gas |  | Composite | 0.324 | 0.324 | 124 | 12.6 |  | FPLP | 301 |  |  |  | 4960 |  |  | Uncoated |  |  | SHAPEFILE | N
PL-00019596 | Steelman Unit 5 SW | Y | 9 | SK PS 00165178 | 2023-08-14 | 242573-001 | 14-33-003-04W2 | 01-06-004-04W2 | Blind End | Blind End | Flowline |  | CANADIAN NATURAL RESOURCES LIMITED | Abandoned | Salt water |  |  | 2.524 | 2.524 | [8 empty] | 0 |  |  |  |  | 0.01 | SHAPEFILE | N
PL-00019596 | Steelman Unit 5 SW | Y | 41 | SK PS 00165210 | 2023-08-14 | 117962-001 | 01-12-004-05W2 | 11-12-004-05W2 | Blind End | Blind End | Flowline |  | CANADIAN NATURAL RESOURCES LIMITED | Discontinued | Salt water |  |  | 1.162 | 1.162 | [8 empty] | 0 |  |  |  |  | 0.01 | SHAPEFILE | N
PL-00019596 | Steelman Unit 5 SW | Y | 31 | SK PS 00165200 | 2023-08-14 | 244323-001 | 07-01-004-05W2 | 01-06-004-04W2 | Blind End | Blind End | Flowline |  | CANADIAN NATURAL RESOURCES LIMITED | Abandoned | Salt water |  |  | 2.202 | 2.202 | [8 empty] | 0 |  |  |  |  | 0.01 | SHAPEFILE | N
PL-00019599 | Dodsland 10-26 Flowline Failure | Y | 2 | SK PS 00165217 | 2023-08-14 | 182105-001 | 12-21-030-21W3 | 12-21-030-21W3 | Blind End | Pipeline Segment Connection Below Ground | Flowline |  | TEINE ENERGY LTD. | Abandoned | Oil Well Effluent |  | Steel | 0.222 | 0.222 | 60.3 | 3.2 | [6 empty] | 0 |  |  | Uncoated |  |  | SHAPEFILE | N
PL-00019595 | Steelman Unit 5 OE | Y | 50 | SK PS 00165159 | 2023-08-14 | 181013-001 | 11-02-004-05W2 | 07-02-004-05W2 | Blind End | Blind End | Flowline |  | CANADIAN NATURAL RESOURCES LIMITED | Abandoned | Oil Well Effluent |  |  | 0.427 | 0.427 | [8 empty] | 0 |  |  |  |  | 0 | SHAPEFILE | N
PL-00019595 | Steelman Unit 5 OE | Y | 48 | SK PS 00165157 | 2023-08-14 | 181016-001 | 07-02-004-05W2 | 07-01-004-05W2 | Blind End | Blind End | Flowline |  | CANADIAN NATURAL RESOURCES LIMITED | Discontinued | Oil Well Effluent |  |  | 1.555 | 1.555 | [8 empty] | 0 |  |  |  |  | 0 | SHAPEFILE | N
PL-00019601 | SK-144139 | Y | 1 | SK PS 00165219 | 2023-08-14 | 144139-001 | 06-10-031-27W3 | 16-04-031-27W3 | Well | Oil Satellite | Flowline |  | TEINE ENERGY LTD. | Operating | Oil Well Effluent |  | Composite | 1.316 | 1.316 | 97 | 10 |  | FPLP | 301 |  |  |  | 4960 |  |  | Uncoated |  |  | SHAPEFILE | N
PL-00019589 | Willmar OE | Y | 1 | SK PS 00165068 | 2023-08-14 | 186765-001 | 09-31-005-03W2 | 09-31-005-03W2 | Well | Pipeline Segment Connection Below Ground | Flowline |  | CANADIAN NATURAL RESOURCES LIMITED | Operating | Oil Well Effluent |  |  | 0.106 | 0.106 | [8 empty] | 1960 |  |  |  |  | 9 | SHAPEFILE | N
PL-00019596 | Steelman Unit 5 SW | Y | 29 | SK PS 00165198 | 2023-08-14 | 244316-001 | 07-01-004-05W2 | 01-12-004-05W2 | Blind End | Blind End | Flowline |  | CANADIAN NATURAL RESOURCES LIMITED | Discontinued | Salt water |  |  | 1.428 | 1.428 | [8 empty] | 0 |  |  |  |  | 0.01 | SHAPEFILE | N
PL-00019592 | SK-151724 | Y | 1 | SK PS 00165107 | 2023-08-14 | 151724-001 | 03-24-030-28W3 | 03-24-030-28W3 | Well | Well | Flowline |  | TEINE ENERGY LTD. | Operating | Oil Well Effluent |  | Composite | 0.195 | 0.195 | 97 | 10 |  | FPLP | 301 |  |  |  | 4960 |  |  | Uncoated |  |  | SHAPEFILE | N
PL-00019596 | Steelman Unit 5 SW | Y | 5 | SK PS 00165174 | 2023-08-14 | 242561-001 | 14-33-003-04W2 | 01-05-004-04W2 | Blind End | Blind End | Flowline |  | CANADIAN NATURAL RESOURCES LIMITED | Abandoned | Salt water |  |  | 0.961 | 0.961 | [8 empty] | 0 |  |  |  |  | 0.01 | SHAPEFILE | N
PL-00019596 | Steelman Unit 5 SW | Y | 7 | SK PS 00165176 | 2023-08-14 | 106795-001 | 14-33-003-04W2 | 01-04-004-04W2 | Blind End | Blind End | Flowline |  | CANADIAN NATURAL RESOURCES LIMITED | Abandoned | Salt water |  |  | 0.787 | 0.787 | [8 empty] | 0 |  |  |  |  | 0.01 | SHAPEFILE | N
PL-00019596 | Steelman Unit 5 SW | Y | 38 | SK PS 00165207 | 2023-08-14 | 180999-001 | 01-12-004-05W2 | 11-07-004-04W2 | Blind End | Blind End | Flowline |  | CANADIAN NATURAL RESOURCES LIMITED | Abandoned | Salt water |  |  | 1.134 | 1.134 | [8 empty] | 0 |  |  |  |  | 0.01 | SHAPEFILE | N
PL-00019596 | Steelman Unit 5 SW | Y | 22 | SK PS 00165191 | 2023-08-14 | 244317-001 | 07-01-004-05W2 | 11-01-004-05W2 | Blind End | Blind End | Flowline |  | CANADIAN NATURAL RESOURCES LIMITED | Discontinued | Salt water |  |  | 0.546 | 0.546 | [8 empty] | 0 |  |  |  |  | 0.01 | SHAPEFILE | N
PL-00019596 | Steelman Unit 5 SW | Y | 25 | SK PS 00165194 | 2023-08-14 | 244318-001 | 07-01-004-05W2 | 01-11-004-05W2 | Blind End | Blind End | Flowline |  | CANADIAN NATURAL RESOURCES LIMITED | Discontinued | Salt water |  |  | 1.698 | 1.698 | [8 empty] | 0 |  |  |  |  | 0.01 | SHAPEFILE | N
PL-00019596 | Steelman Unit 5 SW | Y | 40 | SK PS 00165209 | 2023-08-14 | 135352-001 | 01-12-004-05W2 | 01-07-004-04W2 | Blind End | Blind End | Flowline |  | CANADIAN NATURAL RESOURCES LIMITED | Discontinued | Salt water |  |  | 1.677 | 1.677 | [8 empty] | 0 |  |  |  |  | 0.01 | SHAPEFILE | N
PL-00019596 | Steelman Unit 5 SW | Y | 2 | SK PS 00165171 | 2023-08-14 | 106793-001 | 14-33-003-04W2 | 05-11-004-04W2 | Blind End | Blind End | Flowline |  | CANADIAN NATURAL RESOURCES LIMITED | Discontinued | Salt water |  |  | 4.072 | 4.072 | [8 empty] | 0 |  |  |  |  | 0.01 | SHAPEFILE | N
PL-00019596 | Steelman Unit 5 SW | Y | 18 | SK PS 00165187 | 2023-08-14 | 242560-001 | 01-05-004-04W2 | 11-05-004-04W2 | Blind End | Blind End | Flowline |  | CANADIAN NATURAL RESOURCES LIMITED | Abandoned | Salt water |  |  | 1.129 | 1.129 | [8 empty] | 0 |  |  |  |  | 0.01 | SHAPEFILE | N
PL-00019596 | Steelman Unit 5 SW | Y | 24 | SK PS 00165193 | 2023-08-14 | 136069-001 | 07-01-004-05W2 | 01-11-004-05W2 | Blind End | Blind End | Flowline |  | CANADIAN NATURAL RESOURCES LIMITED | Discontinued | Salt water |  |  | 1.995 | 1.995 | [8 empty] | 0 |  |  |  |  | 0.01 | SHAPEFILE | N
PL-00019589 | Willmar OE | Y | 16 | SK PS 00165083 | 2023-08-14 | 186758-001 | 08-31-005-03W2 | 07-32-005-03W2 | Blind End | Blind End | Flowline |  | CANADIAN NATURAL RESOURCES LIMITED | Discontinued | Oil Well Effluent |  |  | 1.267 | 1.267 | [8 empty] | 0 |  |  |  |  | 9 | SHAPEFILE | N
PL-00019595 | Steelman Unit 5 OE | Y | 31 | SK PS 00165140 | 2023-08-14 | 126324-001 | 05-07-004-04W2 | 07-01-004-05W2 | Blind End | Blind End | Flowline |  | CANADIAN NATURAL RESOURCES LIMITED | Discontinued | Oil Well Effluent |  |  | 1.875 | 1.875 | [8 empty] | 0 |  |  |  |  | 0 | SHAPEFILE | N
PL-00019595 | Steelman Unit 5 OE | Y | 45 | SK PS 00165154 | 2023-08-14 | 244320-001 | 01-02-004-05W2 | 07-01-004-05W2 | Blind End | Blind End | Flowline |  | CANADIAN NATURAL RESOURCES LIMITED | Abandoned | Oil Well Effluent |  |  | 1.101 | 1.101 | [8 empty] | 0 |  |  |  |  | 0 | SHAPEFILE | N
PL-00019589 | Willmar OE | Y | 14 | SK PS 00165081 | 2023-08-14 | 192149-001 | 03-32-005-03W2 | 08-31-005-03W2 | Blind End | Blind End | Flowline |  | CANADIAN NATURAL RESOURCES LIMITED | Discontinued | Oil Well Effluent |  |  | 1.04 | 1.04 | [8 empty] | 0 |  |  |  |  | 9 | SHAPEFILE | N
PL-00019587 | SK-144112 | Y | 1 | SK PS 00165064 | 2023-08-14 | 144112-001 | 13-02-027-20W3 | 12-02-027-20W3 | Pipeline Segment Connection Above Ground | Pipeline Segment Connection Above Ground | Flowline |  | TEINE ENERGY LTD. | Operating | Oil Well Effluent |  | Composite | 0.457 | 0.457 | 97 | 10 |  | FPLP | 301 |  |  |  | 4960 |  |  | Uncoated |  |  | SHAPEFILE | N
PL-00019595 | Steelman Unit 5 OE | Y | 47 | SK PS 00165156 | 2023-08-14 | 181014-001 | 07-02-004-05W2 | 07-02-004-05W2 | Blind End | Blind End | Flowline |  | CANADIAN NATURAL RESOURCES LIMITED | Discontinued | Oil Well Effluent |  |  | 0.168 | 0.168 | [8 empty] | 0 |  |  |  |  | 0 | SHAPEFILE | N
PL-00019596 | Steelman Unit 5 SW | Y | 30 | SK PS 00165199 | 2023-08-14 | 181018-001 | 07-01-004-05W2 | 01-01-004-05W2 | Blind End | Blind End | Flowline |  | CANADIAN NATURAL RESOURCES LIMITED | Abandoned | Salt water |  |  | 0.64 | 0.64 | [8 empty] | 0 |  |  |  |  | 0.01 | SHAPEFILE | N
PL-00019596 | Steelman Unit 5 SW | Y | 36 | SK PS 00165205 | 2023-08-14 | 244249-001 | 01-12-004-05W2 | 11-12-004-05W2 | Blind End | Blind End | Flowline |  | CANADIAN NATURAL RESOURCES LIMITED | Abandoned | Salt water |  |  | 1.135 | 1.135 | [8 empty] | 0 |  |  |  |  | 0.01 | SHAPEFILE | N
PL-00019596 | Steelman Unit 5 SW | Y | 14 | SK PS 00165183 | 2023-08-14 | 242574-001 | 15-33-003-04W2 | 14-33-003-04W2 | Blind End | Blind End | Flowline |  | CANADIAN NATURAL RESOURCES LIMITED | Discontinued | Salt water |  |  | 0.33 | 0.33 | [8 empty] | 0 |  |  |  |  | 0.01 | SHAPEFILE | N
PL-00019589 | Willmar OE | Y | 6 | SK PS 00165073 | 2023-08-14 | 186759-001 | 07-32-005-03W2 | 08-31-005-03W2 | Well | Multi Well Battery | Flowline |  | CANADIAN NATURAL RESOURCES LIMITED | Operating | Oil Well Effluent |  |  | 1.054 | 1.054 | [8 empty] | 3450 |  |  |  |  | 9 | SHAPEFILE | N
PL-00019595 | Steelman Unit 5 OE | Y | 25 | SK PS 00165134 | 2023-08-14 | 181021-001 | 13-05-004-04W2 | 11-05-004-04W2 | Blind End | Blind End | Flowline |  | CANADIAN NATURAL RESOURCES LIMITED | Abandoned | Oil Well Effluent |  |  | 0.497 | 0.497 | [8 empty] | 0 |  |  |  |  | 0 | SHAPEFILE | N
PL-00019595 | Steelman Unit 5 OE | Y | 7 | SK PS 00165116 | 2023-08-14 | 104719-001 | 13-32-003-04W2 | 09-31-003-04W2 | Blind End | Blind End | Flowline |  | CANADIAN NATURAL RESOURCES LIMITED | Discontinued | Oil Well Effluent |  |  | 0.632 | 0.632 | [8 empty] | 0 |  |  |  |  | 0 | SHAPEFILE | N
PL-00019596 | Steelman Unit 5 SW | Y | 11 | SK PS 00165180 | 2023-08-14 | 242576-001 | 14-33-003-04W2 | 11-33-003-04W2 | Blind End | Blind End | Flowline |  | CANADIAN NATURAL RESOURCES LIMITED | Abandoned | Salt water |  |  | 0.461 | 0.461 | [8 empty] | 0 |  |  |  |  | 0.01 | SHAPEFILE | N
PL-00019595 | Steelman Unit 5 OE | Y | 54 | SK PS 00165163 | 2023-08-14 | 118693-001 | 09-12-004-05W2 | 09-12-004-05W2 | Blind End | Blind End | Flowline |  | CANADIAN NATURAL RESOURCES LIMITED | Abandoned | Oil Well Effluent |  |  | 0.024 | 0.024 | [8 empty] | 0 |  |  |  |  | 0 | SHAPEFILE | N
PL-00019589 | Willmar OE | Y | 17 | SK PS 00165084 | 2023-08-14 | 186756-001 | 10-32-005-03W2 | 08-31-005-03W2 | Blind End | Blind End | Flowline |  | CANADIAN NATURAL RESOURCES LIMITED | Discontinued | Oil Well Effluent |  |  | 1.191 | 1.191 | [8 empty] | 0 |  |  |  |  | 9 | SHAPEFILE | N
PL-00019596 | Steelman Unit 5 SW | Y | 13 | SK PS 00165182 | 2023-08-14 | 181048-001 | 14-33-003-04W2 | 01-04-004-04W2 | Blind End | Blind End | Flowline |  | CANADIAN NATURAL RESOURCES LIMITED | Discontinued | Salt water |  |  | 0.851 | 0.851 | [8 empty] | 0 |  |  |  |  | 0.01 | SHAPEFILE | N
PL-00019595 | Steelman Unit 5 OE | Y | 1 | SK PS 00165110 | 2023-08-14 | 181019-001 | 13-31-003-04W2 | 15-31-003-04W2 | Blind End | Blind End | Flowline |  | CANADIAN NATURAL RESOURCES LIMITED | Abandoned | Oil Well Effluent |  |  | 0.765 | 0.765 | [8 empty] | 0 |  |  |  |  | 0 | SHAPEFILE | N
PL-00019596 | Steelman Unit 5 SW | Y | 32 | SK PS 00165201 | 2023-08-14 | 244319-001 | 07-01-004-05W2 | 11-06-004-04W2 | Blind End | Blind End | Flowline |  | CANADIAN NATURAL RESOURCES LIMITED | Discontinued | Salt water |  |  | 1.357 | 1.357 | [8 empty] | 0 |  |  |  |  | 0.01 | SHAPEFILE | N
PL-00002612 |  | N | 6 | SK PS 00165102 | 2023-08-14 |  | 15-07-037-28W3 | 16-07-037-28W3 | Pipeline Segment Connection Above Ground | Pipeline Segment Connection Above Ground | Flowline | Cosine NG | STRATHCONA RESOURCES LTD. | Operating | Natural Gas |  | Polyethylene | 0.536 | 0.536 | 88.9 | 9.9 | 1 | 4710 |  |  | 1725 | 1725 | 1725 | 3.45 | 1.5 | Uncoated | Uncoated | 2 | SHAPEFILE | N
PL-00019603 | SK-144177 | Y | 8 | SK PS 00165231 | 2023-08-14 | 144177-008 | 16-26-026-20W3 | 15-26-026-20W3 | Pipeline Segment Connection Above Ground | Pipeline Segment Connection Below Ground | Flowline |  | TEINE ENERGY LTD. | Operating | Oil Well Effluent |  | Composite | 0.339 | 0.339 | 124 | 12.6 |  | FPLP | 301 |  |  |  | 4960 |  |  | Uncoated |  |  | SHAPEFILE | N
PL-00019596 | Steelman Unit 5 SW | Y | 39 | SK PS 00165208 | 2023-08-14 | 135353-001 | 01-12-004-05W2 | 11-07-004-04W2 | Blind End | Blind End | Flowline |  | CANADIAN NATURAL RESOURCES LIMITED | Discontinued | Salt water |  |  | 1.116 | 1.116 | [8 empty] | 0 |  |  |  |  | 0.01 | SHAPEFILE | N
PL-00019596 | Steelman Unit 5 SW | Y | 8 | SK PS 00165177 | 2023-08-14 | 181054-001 | 14-33-003-04W2 | 11-33-003-04W2 | Blind End | Blind End | Flowline |  | CANADIAN NATURAL RESOURCES LIMITED | Abandoned | Salt water |  |  | 0.517 | 0.517 | [8 empty] | 0 |  |  |  |  | 0.01 | SHAPEFILE | N
PL-00019603 | SK-144177 | Y | 3 | SK PS 00165226 | 2023-08-14 | 144177-003 | 09-25-026-20W3 | 10-25-026-20W3 | Pipeline Segment Connection Above Ground | Pipeline Segment Connection Below Ground | Flowline |  | TEINE ENERGY LTD. | Operating | Oil Well Effluent |  | Composite | 0.383 | 0.383 | 124 | 12.6 |  | FPLP | 301 |  |  |  | 4960 |  |  | Uncoated |  |  | SHAPEFILE | N
PL-00019595 | Steelman Unit 5 OE | Y | 52 | SK PS 00165161 | 2023-08-14 | 180994-001 | 05-12-004-05W2 | 09-12-004-05W2 | Blind End | Blind End | Flowline |  | CANADIAN NATURAL RESOURCES LIMITED | Abandoned | Oil Well Effluent |  |  | 1.101 | 1.101 | [8 empty] | 0 |  |  |  |  | 0 | SHAPEFILE | N
PL-00019595 | Steelman Unit 5 OE | Y | 36 | SK PS 00165145 | 2023-08-14 | 181002-001 | 03-08-004-04W2 | 05-08-004-04W2 | Blind End | Blind End | Flowline |  | CANADIAN NATURAL RESOURCES LIMITED | Abandoned | Oil Well Effluent |  |  | 0.501 | 0.501 | [8 empty] | 0 |  |  |  |  | 0 | SHAPEFILE | N
PL-00019596 | Steelman Unit 5 SW | Y | 37 | SK PS 00165206 | 2023-08-14 | 180997-001 | 01-12-004-05W2 | 11-12-004-05W2 | Blind End | Blind End | Flowline |  | CANADIAN NATURAL RESOURCES LIMITED | Abandoned | Salt water |  |  | 1.122 | 1.122 | [8 empty] | 0 |  |  |  |  | 0.01 | SHAPEFILE | N
PL-00019595 | Steelman Unit 5 OE | Y | 51 | SK PS 00165160 | 2023-08-14 | 180996-001 | 03-12-004-05W2 | 05-12-004-05W2 | Blind End | Blind End | Flowline |  | CANADIAN NATURAL RESOURCES LIMITED | Abandoned | Oil Well Effluent |  |  | 0.554 | 0.554 | [8 empty] | 0 |  |  |  |  | 0 | SHAPEFILE | N
PL-00019596 | Steelman Unit 5 SW | Y | 15 | SK PS 00165184 | 2023-08-14 | 242575-001 | 15-33-003-04W2 | 11-34-003-04W2 | Blind End | Blind End | Flowline |  | CANADIAN NATURAL RESOURCES LIMITED | Abandoned | Salt water |  |  | 1.322 | 1.322 | [8 empty] | 0 |  |  |  |  | 0.01 | SHAPEFILE | N
PL-00019596 | Steelman Unit 5 SW | Y | 10 | SK PS 00165179 | 2023-08-14 | 104718-001 | 14-33-003-04W2 | 11-33-003-04W2 | Blind End | Blind End | Flowline |  | CANADIAN NATURAL RESOURCES LIMITED | Discontinued | Salt water |  |  | 0.536 | 0.536 | [8 empty] | 0 |  |  |  |  | 0.01 | SHAPEFILE | N
PL-00019595 | Steelman Unit 5 OE | Y | 49 | SK PS 00165158 | 2023-08-14 | 181015-001 | 09-02-004-05W2 | 07-02-004-05W2 | Blind End | Blind End | Flowline |  | CANADIAN NATURAL RESOURCES LIMITED | Discontinued | Oil Well Effluent |  |  | 0.445 | 0.445 | [8 empty] | 0 |  |  |  |  | 0 | SHAPEFILE | N
PL-00019595 | Steelman Unit 5 OE | Y | 56 | SK PS 00165165 | 2023-08-14 | 111671-001 | 03-13-004-05W2 | 05-07-004-04W2 | Blind End | Blind End | Flowline |  | CANADIAN NATURAL RESOURCES LIMITED | Abandoned | Oil Well Effluent |  |  | 1.832 | 1.832 | [8 empty] | 0 |  |  |  |  | 0 | SHAPEFILE | N
PL-00019596 | Steelman Unit 5 SW | Y | 33 | SK PS 00165202 | 2023-08-14 | 135351-001 | 07-01-004-05W2 | 01-12-004-05W2 | Blind End | Blind End | Flowline |  | CANADIAN NATURAL RESOURCES LIMITED | Abandoned | Salt water |  |  | 1.394 | 1.394 | [8 empty] | 0 |  |  |  |  | 0.01 | SHAPEFILE | N
PL-00019602 | 144117-003 | Y | 1 | SK PS 00165220 | 2023-08-14 | 144117-003 | 05-23-030-22W3 | 12-23-030-22W3 | Well | Oil Satellite | Flowline |  | TEINE ENERGY LTD. | Operating | Oil Well Effluent |  | Composite | 0.601 | 0.601 | 97 | 10 |  | FPLP | 301 |  |  |  | 4960 |  |  | Uncoated |  |  | SHAPEFILE | N
PL-00019589 | Willmar OE | Y | 29 | SK PS 00165096 | 2023-08-14 | 173489-001 | 10-27-005-03W2 | 01-33-005-03W2 | Blind End | Blind End | Flowline |  | CANADIAN NATURAL RESOURCES LIMITED | Abandoned | Oil Well Effluent |  |  | 1.242 | 1.242 | [8 empty] | 0 |  |  |  |  | 9 | SHAPEFILE | N
PL-00019589 | Willmar OE | Y | 27 | SK PS 00165094 | 2023-08-14 | 186761-001 | 03-32-005-03W2 | 08-31-005-03W2 | Blind End | Blind End | Flowline |  | CANADIAN NATURAL RESOURCES LIMITED | Abandoned | Oil Well Effluent |  |  | 1.005 | 1.005 | [8 empty] | 0 |  |  |  |  | 9 | SHAPEFILE | N
PL-00019595 | Steelman Unit 5 OE | Y | 35 | SK PS 00165144 | 2023-08-14 | 180998-001 | 13-07-004-04W2 | 11-07-004-04W2 | Blind End | Blind End | Flowline |  | CANADIAN NATURAL RESOURCES LIMITED | Abandoned | Oil Well Effluent |  |  | 0.556 | 0.556 | [8 empty] | 0 |  |  |  |  | 0 | SHAPEFILE | N
PL-00019603 | SK-144177 | Y | 9 | SK PS 00165232 | 2023-08-14 | 144177-009 | 15-26-026-20W3 | 10-26-026-20W3 | Pipeline Segment Connection Above Ground | Pipeline Segment Connection Below Ground | Flowline |  | TEINE ENERGY LTD. | Operating | Oil Well Effluent |  | Composite | 0.415 | 0.415 | 124 | 12.6 |  | FPLP | 301 |  |  |  | 4960 |  |  | Uncoated |  |  | SHAPEFILE | N
PL-00019589 | Willmar OE | Y | 28 | SK PS 00165095 | 2023-08-14 | 118687-001 | 08-32-005-03W2 | 06-32-005-03W2 | Blind End | Blind End | Flowline |  | CANADIAN NATURAL RESOURCES LIMITED | Abandoned | Oil Well Effluent |  |  | 0.812 | 0.812 | [8 empty] | 0 |  |  |  |  | 9 | SHAPEFILE | N
PL-00019595 | Steelman Unit 5 OE | Y | 5 | SK PS 00165114 | 2023-08-14 | 181056-001 | 09-32-003-04W2 | 09-32-003-04W2 | Blind End | Blind End | Flowline |  | CANADIAN NATURAL RESOURCES LIMITED | Discontinued | Oil Well Effluent |  |  | 0.06 | 0.06 | [8 empty] | 0 |  |  |  |  | 0 | SHAPEFILE | N
PL-00019596 | Steelman Unit 5 SW | Y | 26 | SK PS 00165195 | 2023-08-14 | 117961-001 | 07-01-004-05W2 | 01-12-004-05W2 | Blind End | Blind End | Flowline |  | CANADIAN NATURAL RESOURCES LIMITED | Discontinued | Salt water |  |  | 1.445 | 1.445 | [8 empty] | 0 |  |  |  |  | 0.01 | SHAPEFILE | N
PL-00019589 | Willmar OE | Y | 18 | SK PS 00165085 | 2023-08-14 | 192155-001 | 10-32-005-03W2 | 11-32-005-03W2 | Blind End | Blind End | Flowline |  | CANADIAN NATURAL RESOURCES LIMITED | Abandoned | Oil Well Effluent |  | Steel | 0.166 | 0.166 | 88.9 | 3.2 | 1 | Z245.1 | 290 | I | 0 |  | 0 |  |  | Uncoated |  | 9 | SHAPEFILE | N
PL-00019595 | Steelman Unit 5 OE | Y | 41 | SK PS 00165150 | 2023-08-14 | 181009-001 | 09-01-004-05W2 | 08-01-004-05W2 | Blind End | Blind End | Flowline |  | CANADIAN NATURAL RESOURCES LIMITED | Discontinued | Oil Well Effluent |  |  | 0.227 | 0.227 | [8 empty] | 0 |  |  |  |  | 0 | SHAPEFILE | N
PL-00019589 | Willmar OE | Y | 24 | SK PS 00165091 | 2023-08-14 | 186753-001 | 16-28-005-03W2 | 10-27-005-03W2 | Blind End | Blind End | Flowline |  | CANADIAN NATURAL RESOURCES LIMITED | Abandoned | Oil Well Effluent |  |  | 1.305 | 1.305 | [8 empty] | 0 |  |  |  |  | 9 | SHAPEFILE | N
PL-00019577 | Liebenthal #4 04-10 | Y | 115 | SK PS 00164741 | 2023-08-11 | 185981-001 | 16-04-019-26W3 | 14-03-019-26W3 | Blind End | Blind End | Flowline |  | CANADIAN NATURAL RESOURCES LIMITED | Abandoned | Natural Gas |  |  | 0.735 | 0.735 | [8 empty] | 0 |  |  |  |  | 0 | SHAPEFILE | N
PL-00019585 | Hatton North 16-24 NG | Y | 170 | SK PS 00164939 | 2023-08-11 | 178565-001 | 04-10-019-27W3 | 14-03-019-27W3 | Blind End | Blind End | Flowline |  | CANADIAN NATURAL RESOURCES LIMITED | Abandoned | Natural Gas |  |  | 0.669 | 0.669 | [8 empty] | 0 |  |  |  |  | 0 | SHAPEFILE | N
PL-00019577 | Liebenthal #4 04-10 | Y | 35 | SK PS 00164661 | 2023-08-11 | 149133-001 | 02-12-019-27W3 | 15-01-019-27W3 | Blind End | Blind End | Flowline |  | CANADIAN NATURAL RESOURCES LIMITED | Abandoned | Natural Gas |  |  | 0.39 | 0.39 | [8 empty] | 0 |  |  |  |  | 0 | SHAPEFILE | N
PL-00019585 | Hatton North 16-24 NG | Y | 180 | SK PS 00164949 | 2023-08-11 | 178575-001 | 16-10-019-27W3 | 10-10-019-27W3 | Blind End | Blind End | Flowline |  | CANADIAN NATURAL RESOURCES LIMITED | Abandoned | Natural Gas |  |  | 0.519 | 0.519 | [8 empty] | 0 |  |  |  |  | 0 | SHAPEFILE | N
PL-00019577 | Liebenthal #4 04-10 | Y | 111 | SK PS 00164737 | 2023-08-11 | 185977-001 | 12-02-019-26W3 | 05-02-019-26W3 | Blind End | Blind End | Flowline |  | CANADIAN NATURAL RESOURCES LIMITED | Abandoned | Natural Gas |  |  | 0.413 | 0.413 | [8 empty] | 0 |  |  |  |  | 0 | SHAPEFILE | N
PL-00019585 | Hatton North 16-24 NG | Y | 190 | SK PS 00164959 | 2023-08-11 | 185442-001 | 02-03-019-27W3 | 16-28-018-27W3 | Blind End | Blind End | Flowline |  | CANADIAN NATURAL RESOURCES LIMITED | Abandoned | Natural Gas |  |  | 2.205 | 2.205 | [8 empty] | 0 |  |  |  |  | 0 | SHAPEFILE | N
PL-00019585 | Hatton North 16-24 NG | Y | 112 | SK PS 00164881 | 2023-08-11 | 153116-901 | 06-28-018-27W3 | 08-28-018-27W3 | Blind End | Blind End | Flowline |  | CANADIAN NATURAL RESOURCES LIMITED | Abandoned | Natural Gas |  |  | 0.815 | 0.815 | [8 empty] | 0 |  |  |  |  | 0 | SHAPEFILE | N
PL-00019577 | Liebenthal #4 04-10 | Y | 94 | SK PS 00164720 | 2023-08-11 | 178616-001 | 14-11-019-26W3 | 16-11-019-26W3 | Blind End | Blind End | Flowline |  | CANADIAN NATURAL RESOURCES LIMITED | Abandoned | Natural Gas |  |  | 0.8 | 0.8 | [8 empty] | 0 |  |  |  |  | 0 | SHAPEFILE | N
PL-00019585 | Hatton North 16-24 NG | Y | 127 | SK PS 00164896 | 2023-08-11 | 153119-001 | 16-31-018-26W3 |  | Blind End | Blind End | Flowline |  | CANADIAN NATURAL RESOURCES LIMITED | Abandoned | Natural Gas |  |  | 0.915 | 0.915 | [8 empty] | 0 |  |  |  |  | 0 | SHAPEFILE | N
PL-00019585 | Hatton North 16-24 NG | Y | 213 | SK PS 00164982 | 2023-08-11 | 189010-001 | 10-28-018-26W3 | 07-28-018-26W3 | Blind End | Blind End | Flowline |  | CANADIAN NATURAL RESOURCES LIMITED | Abandoned | Natural Gas |  |  | 0.713 | 0.713 | [8 empty] | 0 |  |  |  |  | 0 | SHAPEFILE | N
PL-00019585 | Hatton North 16-24 NG | Y | 222 | SK PS 00164991 | 2023-08-11 | 189015-001 | 04-35-018-26W3 | 03-35-018-26W3 | Blind End | Blind End | Flowline |  | CANADIAN NATURAL RESOURCES LIMITED | Abandoned | Natural Gas |  |  | 0.415 | 0.415 | [8 empty] | 0 |  |  |  |  | 0 | SHAPEFILE | N
PL-00019577 | Liebenthal #4 04-10 | Y | 83 | SK PS 00164709 | 2023-08-11 | 178605-001 | 06-02-019-26W3 | 08-03-019-26W3 | Blind End | Blind End | Flowline |  | CANADIAN NATURAL RESOURCES LIMITED | Abandoned | Natural Gas |  |  | 0.807 | 0.807 | [8 empty] | 0 |  |  |  |  | 0 | SHAPEFILE | N
PL-00019585 | Hatton North 16-24 NG | Y | 26 | SK PS 00164795 | 2023-08-11 | 149090-001 | 10-23-018-27W3 | 02-23-018-27W3 | Blind End | Blind End | Flowline |  | CANADIAN NATURAL RESOURCES LIMITED | Abandoned | Natural Gas |  |  | 0.896 | 0.896 | [8 empty] | 0 |  |  |  |  | 0 | SHAPEFILE | N
PL-00019585 | Hatton North 16-24 NG | Y | 76 | SK PS 00164845 | 2023-08-11 | 149114-900 | 02-22-018-27W3 | 10-15-018-27W3 | Blind End | Blind End | Flowline |  | CANADIAN NATURAL RESOURCES LIMITED | Abandoned | Natural Gas |  |  | 0.727 | 0.727 | [8 empty] | 0 |  |  |  |  | 0 | SHAPEFILE | N
PL-00019577 | Liebenthal #4 04-10 | Y | 44 | SK PS 00164670 | 2023-08-11 | 149137-001 | 04-07-019-26W3 | 14-06-019-26W3 | Blind End | Blind End | Flowline |  | CANADIAN NATURAL RESOURCES LIMITED | Abandoned | Natural Gas |  |  | 0.614 | 0.614 | [8 empty] | 0 |  |  |  |  | 0 | SHAPEFILE | N
PL-00019585 | Hatton North 16-24 NG | Y | 216 | SK PS 00164985 | 2023-08-11 | 189011-900 | 12-34-018-26W3 | 04-34-018-26W3 | Blind End | Blind End | Flowline |  | CANADIAN NATURAL RESOURCES LIMITED | Abandoned | Natural Gas |  |  | 0.77 | 0.77 | [8 empty] | 0 |  |  |  |  | 0 | SHAPEFILE | N
PL-00019585 | Hatton North 16-24 NG | Y | 73 | SK PS 00164842 | 2023-08-11 | 149112-001 | 04-16-018-27W3 | 02-16-018-27W3 | Blind End | Blind End | Flowline |  | CANADIAN NATURAL RESOURCES LIMITED | Abandoned | Natural Gas |  |  | 0.819 | 0.819 | [8 empty] | 0 |  |  |  |  | 0 | SHAPEFILE | N
PL-00019577 | Liebenthal #4 04-10 | Y | 72 | SK PS 00164698 | 2023-08-11 | 178595-001 | 06-04-019-26W3 | 14-04-019-26W3 | Blind End | Blind End | Flowline |  | CANADIAN NATURAL RESOURCES LIMITED | Abandoned | Natural Gas |  |  | 0.81 | 0.81 | [8 empty] | 0 |  |  |  |  | 0 | SHAPEFILE | N
PL-00019585 | Hatton North 16-24 NG | Y | 259 | SK PS 00165028 | 2023-08-11 | 190839-900 | 08-35-018-26W3 | 16-26-018-26W3 | Blind End | Blind End | Flowline |  | CANADIAN NATURAL RESOURCES LIMITED | Abandoned | Natural Gas |  |  | 0.83 | 0.83 | [8 empty] | 0 |  |  |  |  | 0 | SHAPEFILE | N
PL-00019585 | Hatton North 16-24 NG | Y | 152 | SK PS 00164921 | 2023-08-11 | 153128-902 | 16-22-018-26W3 | 14-22-018-26W3 | Blind End | Blind End | Flowline |  | CANADIAN NATURAL RESOURCES LIMITED | Abandoned | Natural Gas |  |  | 0.82 | 0.82 | [8 empty] | 0 |  |  |  |  | 0 | SHAPEFILE | N
PL-00019577 | Liebenthal #4 04-10 | Y | 12 | SK PS 00164638 | 2023-08-11 | 149121-001 | 12-02-019-27W3 | 14-02-019-27W3 | Blind End | Blind End | Flowline |  | CANADIAN NATURAL RESOURCES LIMITED | Abandoned | Natural Gas |  |  | 0.606 | 0.606 | [8 empty] | 0 |  |  |  |  | 0 | SHAPEFILE | N
PL-00019585 | Hatton North 16-24 NG | Y | 280 | SK PS 00165049 | 2023-08-11 | 190845-900 | 16-32-018-26W3 | 08-32-018-26W3 | Blind End | Blind End | Flowline |  | CANADIAN NATURAL RESOURCES LIMITED | Abandoned | Natural Gas |  |  | 0.867 | 0.867 | [8 empty] | 0 |  |  |  |  | 0 | SHAPEFILE | N
PL-00019585 | Hatton North 16-24 NG | Y | 24 | SK PS 00164793 | 2023-08-11 | 149089-001 | 04-13-018-27W3 | 12-13-018-27W3 | Blind End | Blind End | Flowline |  | CANADIAN NATURAL RESOURCES LIMITED | Abandoned | Natural Gas |  |  | 0.792 | 0.792 | [8 empty] | 0 |  |  |  |  | 0 | SHAPEFILE | N
PL-00019585 | Hatton North 16-24 NG | Y | 278 | SK PS 00165047 | 2023-08-11 | 190845-902 | 16-29-018-26W3 | 08-29-018-26W3 | Blind End | Blind End | Flowline |  | CANADIAN NATURAL RESOURCES LIMITED | Abandoned | Natural Gas |  |  | 0.498 | 0.498 | [8 empty] | 0 |  |  |  |  | 0 | SHAPEFILE | N
PL-00019585 | Hatton North 16-24 NG | Y | 204 | SK PS 00164973 | 2023-08-11 | 189007-900 | 10-32-018-26W3 | 02-32-018-26W3 | Blind End | Blind End | Flowline |  | CANADIAN NATURAL RESOURCES LIMITED | Abandoned | Natural Gas |  |  | 0.804 | 0.804 | [8 empty] | 0 |  |  |  |  | 0 | SHAPEFILE | N
PL-00019585 | Hatton North 16-24 NG | Y | 135 | SK PS 00164904 | 2023-08-11 | 153120-001 | 06-32-018-26W3 | 14-29-018-26W3 | Blind End | Blind End | Flowline |  | CANADIAN NATURAL RESOURCES LIMITED | Abandoned | Natural Gas |  |  | 0.822 | 0.822 | [8 empty] | 0 |  |  |  |  | 0 | SHAPEFILE | N
PL-00019585 | Hatton North 16-24 NG | Y | 17 | SK PS 00164786 | 2023-08-11 | 149088-001 | 08-13-018-27W3 | 16-13-018-27W3 | Blind End | Blind End | Flowline |  | CANADIAN NATURAL RESOURCES LIMITED | Abandoned | Natural Gas |  |  | 0.809 | 0.809 | [8 empty] | 0 |  |  |  |  | 0 | SHAPEFILE | N
PL-00019585 | Hatton North 16-24 NG | Y | 41 | SK PS 00164810 | 2023-08-11 | 149098-001 | 14-25-018-27W3 | 06-25-018-27W3 | Blind End | Blind End | Flowline |  | CANADIAN NATURAL RESOURCES LIMITED | Abandoned | Natural Gas |  |  | 0.813 | 0.813 | [8 empty] | 0 |  |  |  |  | 0 | SHAPEFILE | N
PL-00019577 | Liebenthal #4 04-10 | Y | 9 | SK PS 00164635 | 2023-08-11 | 149120-001 | 14-11-019-27W3 | 12-11-019-27W3 | Blind End | Blind End | Flowline |  | CANADIAN NATURAL RESOURCES LIMITED | Abandoned | Natural Gas |  |  | 0.589 | 0.589 | [8 empty] | 0 |  |  |  |  | 0 | SHAPEFILE | N
PL-00019577 | Liebenthal #4 04-10 | Y | 91 | SK PS 00164717 | 2023-08-11 | 178613-001 | 08-10-019-26W3 | 16-03-019-26W3 | Blind End | Blind End | Flowline |  | CANADIAN NATURAL RESOURCES LIMITED | Abandoned | Natural Gas |  |  | 0.819 | 0.819 | [8 empty] | 0 |  |  |  |  | 0 | SHAPEFILE | N
PL-00019585 | Hatton North 16-24 NG | Y | 116 | SK PS 00164885 | 2023-08-11 | 153118-902 | 14-18-018-26W3 | 06-19-018-26W3 | Blind End | Blind End | Flowline |  | CANADIAN NATURAL RESOURCES LIMITED | Abandoned | Natural Gas |  |  | 0.769 | 0.769 | [8 empty] | 0 |  |  |  |  | 0 | SHAPEFILE | N
PL-00019577 | Liebenthal #4 04-10 | Y | 130 | SK PS 00164756 | 2023-08-11 | 192656-002 | 13-03-019-26W3 | 04-10-019-26W3 | Blind End | Blind End | Flowline |  | CANADIAN NATURAL RESOURCES LIMITED | Abandoned | Natural Gas |  |  | 0.28 | 0.28 | [8 empty] | 0 |  |  |  |  | 0 | SYSGEN | N
PL-00019585 | Hatton North 16-24 NG | Y | 153 | SK PS 00164922 | 2023-08-11 | 153128-901 | 14-23-018-26W3 | 16-22-018-26W3 | Blind End | Blind End | Flowline |  | CANADIAN NATURAL RESOURCES LIMITED | Abandoned | Natural Gas |  |  | 0.832 | 0.832 | [8 empty] | 0 |  |  |  |  | 0 | SHAPEFILE | N
PL-00019577 | Liebenthal #4 04-10 | Y | 98 | SK PS 00164724 | 2023-08-11 | 178620-001 | 04-12-019-26W3 | 13-01-019-26W3 | Blind End | Blind End | Flowline |  | CANADIAN NATURAL RESOURCES LIMITED | Abandoned | Natural Gas |  |  | 0.407 | 0.407 | [8 empty] | 0 |  |  |  |  | 0 | SHAPEFILE | N
PL-00019577 | Liebenthal #4 04-10 | Y | 15 | SK PS 00164641 | 2023-08-11 | 149122-901 | 14-02-019-27W3 | 16-02-019-27W3 | Blind End | Blind End | Flowline |  | CANADIAN NATURAL RESOURCES LIMITED | Abandoned | Natural Gas |  |  | 0.738 | 0.738 | [8 empty] | 0 |  |  |  |  | 0 | SHAPEFILE | N
PL-00019585 | Hatton North 16-24 NG | Y | 110 | SK PS 00164879 | 2023-08-11 | 153115-001 | 01-33-018-27W3 | 08-33-018-27W3 | Blind End | Blind End | Flowline |  | CANADIAN NATURAL RESOURCES LIMITED | Abandoned | Natural Gas |  |  | 0.766 | 0.766 | [8 empty] | 0 |  |  |  |  | 0 | SHAPEFILE | N
PL-00019585 | Hatton North 16-24 NG | Y | 191 | SK PS 00164960 | 2023-08-11 | 189004-902 | 04-30-018-26W3 | 03-30-018-26W3 | Blind End | Blind End | Flowline |  | CANADIAN NATURAL RESOURCES LIMITED | Abandoned | Natural Gas |  |  | 0.466 | 0.466 | [8 empty] | 0 |  |  |  |  | 0 | SHAPEFILE | N
PL-00019585 | Hatton North 16-24 NG | Y | 239 | SK PS 00165008 | 2023-08-11 | 189049-901 | 04-20-018-26W3 | 12-20-018-26W3 | Blind End | Blind End | Flowline |  | CANADIAN NATURAL RESOURCES LIMITED | Abandoned | Natural Gas |  |  | 0.905 | 0.905 | [8 empty] | 0 |  |  |  |  | 0 | SHAPEFILE | N
PL-00019577 | Liebenthal #4 04-10 | Y | 118 | SK PS 00164744 | 2023-08-11 | 185983-001 | 14-05-019-26W3 | 16-06-019-26W3 | Blind End | Blind End | Flowline |  | CANADIAN NATURAL RESOURCES LIMITED | Abandoned | Natural Gas |  |  | 0.897 | 0.897 | [8 empty] | 0 |  |  |  |  | 0 | SHAPEFILE | N
PL-00019585 | Hatton North 16-24 NG | Y | 202 | SK PS 00164971 | 2023-08-11 | 189007-902 | 02-32-018-26W3 | 10-29-018-26W3 | Blind End | Blind End | Flowline |  | CANADIAN NATURAL RESOURCES LIMITED | Abandoned | Natural Gas |  |  | 0.813 | 0.813 | [8 empty] | 0 |  |  |  |  | 0 | SHAPEFILE | N
PL-00019577 | Liebenthal #4 04-10 | Y | 36 | SK PS 00164662 | 2023-08-11 | 149133-900 | 08-12-019-27W3 | 02-12-019-27W3 | Blind End | Blind End | Flowline |  | CANADIAN NATURAL RESOURCES LIMITED | Abandoned | Natural Gas |  |  | 0.479 | 0.479 | [8 empty] | 0 |  |  |  |  | 0 | SHAPEFILE | N
PL-00019577 | Liebenthal #4 04-10 | Y | 103 | SK PS 00164729 | 2023-08-11 | 178625-001 | 08-12-019-26W3 | 16-01-019-26W3 | Blind End | Blind End | Flowline |  | CANADIAN NATURAL RESOURCES LIMITED | Abandoned | Natural Gas |  |  | 0.81 | 0.81 | [8 empty] | 0 |  |  |  |  | 0 | SHAPEFILE | N
PL-00019577 | Liebenthal #4 04-10 | Y | 14 | SK PS 00164640 | 2023-08-11 | 149122-900 | 16-01-019-27W3 | 14-06-019-26W3 | Blind End | Blind End | Flowline |  | CANADIAN NATURAL RESOURCES LIMITED | Abandoned | Natural Gas |  |  | 0.827 | 0.827 | [8 empty] | 0 |  |  |  |  | 0 | SHAPEFILE | N
PL-00019576 | 1 | Y | 2 | SK PS 00164624 | 2023-08-11 |  | 14-25-049-28W3 | 06-25-049-28W3 | Pipeline Segment Connection Below Ground | Pipeline Segment Connection Below Ground | Flowline |  | ALTAGAS LTD. | Abandoned | Natural Gas |  |  | 0.694 | 0.694 | [14 empty] | SYSGEN | N
PL-00019582 | 1 | Y | 1 | SK PS 00164764 | 2023-08-11 |  | 15-24-049-28W3 | 15-24-049-28W3 | Well | Pipeline Segment Connection Below Ground | Flowline |  | ALTAGAS LTD. | Abandoned | Natural Gas |  |  | 0.2 | 0.2 | [14 empty] | SYSGEN | N
PL-00019577 | Liebenthal #4 04-10 | Y | 88 | SK PS 00164714 | 2023-08-11 | 178610-001 | 14-09-019-26W3 | 06-09-019-26W3 | Blind End | Blind End | Flowline |  | CANADIAN NATURAL RESOURCES LIMITED | Abandoned | Natural Gas |  |  | 0.796 | 0.796 | [8 empty] | 0 |  |  |  |  | 0 | SHAPEFILE | N
PL-00019577 | Liebenthal #4 04-10 | Y | 109 | SK PS 00164735 | 2023-08-11 | 185975-001 | 02-02-019-26W3 | 10-02-019-26W3 | Blind End | Blind End | Flowline |  | CANADIAN NATURAL RESOURCES LIMITED | Abandoned | Natural Gas |  |  | 0.797 | 0.797 | [8 empty] | 0 |  |  |  |  | 0 | SHAPEFILE | N
PL-00019585 | Hatton North 16-24 NG | Y | 179 | SK PS 00164948 | 2023-08-11 | 178574-001 | 10-10-019-27W3 | 08-10-019-27W3 | Blind End | Blind End | Flowline |  | CANADIAN NATURAL RESOURCES LIMITED | Abandoned | Natural Gas |  |  | 0.593 | 0.593 | [8 empty] | 0 |  |  |  |  | 0 | SHAPEFILE | N
PL-00019585 | Hatton North 16-24 NG | Y | 209 | SK PS 00164978 | 2023-08-11 | 189008-900 | 12-33-018-26W3 | 04-33-018-26W3 | Blind End | Blind End | Flowline |  | CANADIAN NATURAL RESOURCES LIMITED | Abandoned | Natural Gas |  |  | 0.799 | 0.799 | [8 empty] | 0 |  |  |  |  | 0 | SHAPEFILE | N
PL-00019585 | Hatton North 16-24 NG | Y | 254 | SK PS 00165023 | 2023-08-11 | 189056-900 | 10-23-018-26W3 | 11-23-018-26W3 | Blind End | Blind End | Flowline |  | CANADIAN NATURAL RESOURCES LIMITED | Abandoned | Natural Gas |  |  | 0.37 | 0.37 | [8 empty] | 0 |  |  |  |  | 0 | SHAPEFILE | N
PL-00019585 | Hatton North 16-24 NG | Y | 88 | SK PS 00164857 | 2023-08-11 | 149117-900 | 06-34-018-27W3 | 14-27-018-27W3 | Blind End | Blind End | Flowline |  | CANADIAN NATURAL RESOURCES LIMITED | Abandoned | Natural Gas |  |  | 0.8 | 0.8 | [8 empty] | 0 |  |  |  |  | 0 | SHAPEFILE | N
PL-00019585 | Hatton North 16-24 NG | Y | 215 | SK PS 00164984 | 2023-08-11 | 189011-001 | 04-34-018-26W3 | 12-27-018-26W3 | Blind End | Blind End | Flowline |  | CANADIAN NATURAL RESOURCES LIMITED | Abandoned | Natural Gas |  |  | 0.757 | 0.757 | [8 empty] | 0 |  |  |  |  | 0 | SHAPEFILE | N
PL-00019585 | Hatton North 16-24 NG | Y | 85 | SK PS 00164854 | 2023-08-11 | 149116-001 | 02-34-018-27W3 | 10-27-018-27W3 | Blind End | Blind End | Flowline |  | CANADIAN NATURAL RESOURCES LIMITED | Abandoned | Natural Gas |  |  | 0.881 | 0.881 | [8 empty] | 0 |  |  |  |  | 0 | SHAPEFILE | N
PL-00019574 |  | N | 2 | SK PS 00164620 | 2023-08-11 |  | 02-31-032-23W3 | 01-31-032-23W3 | Pipeline Segment Connection Above Ground | Pipeline Segment Connection Above Ground | Flowline | 2-31 to 1-31-32-23W3 | WHITECAP RESOURCES INC. | Operating | Oil Well Effluent |  | Composite | 0.411 | 0.411 | 97 | 10 | 1 | FPLP | 301 |  | 5170 | 5170 | 4960 | 0 | 1.5 | Uncoated | Uncoated | 0 | SHAPEFILE | N
PL-00019585 | Hatton North 16-24 NG | Y | 31 | SK PS 00164800 | 2023-08-11 | 149092-001 | 08-22-018-27W3 | 06-23-018-27W3 | Blind End | Blind End | Flowline |  | CANADIAN NATURAL RESOURCES LIMITED | Abandoned | Natural Gas |  |  | 0.835 | 0.835 | [8 empty] | 0 |  |  |  |  | 0 | SHAPEFILE | N
PL-00019585 | Hatton North 16-24 NG | Y | 164 | SK PS 00164933 | 2023-08-11 | 178559-001 | 14-15-019-27W3 | 12-15-019-27W3 | Blind End | Blind End | Flowline |  | CANADIAN NATURAL RESOURCES LIMITED | Abandoned | Natural Gas |  |  | 0.668 | 0.668 | [8 empty] | 0 |  |  |  |  | 0 | SHAPEFILE | N
PL-00019585 | Hatton North 16-24 NG | Y | 89 | SK PS 00164858 | 2023-08-11 | 149117-901 | 14-34-018-27W3 | 06-34-018-27W3 | Blind End | Blind End | Flowline |  | CANADIAN NATURAL RESOURCES LIMITED | Abandoned | Natural Gas |  |  | 0.806 | 0.806 | [8 empty] | 0 |  |  |  |  | 0 | SHAPEFILE | N
PL-00019576 | 1 | Y | 1 | SK PS 00164623 | 2023-08-11 |  | 14-25-049-28W3 | 14-25-049-28W3 | Well | Pipeline Segment Connection Below Ground | Flowline |  | ALTAGAS LTD. | Abandoned | Natural Gas |  |  | 0.186 | 0.186 | [14 empty] | SYSGEN | N
PL-00019585 | Hatton North 16-24 NG | Y | 87 | SK PS 00164856 | 2023-08-11 | 149117-001 | 14-27-018-27W3 | 06-27-018-27W3 | Blind End | Blind End | Flowline |  | CANADIAN NATURAL RESOURCES LIMITED | Abandoned | Natural Gas |  |  | 0.93 | 0.93 | [8 empty] | 0 |  |  |  |  | 0 | SHAPEFILE | N
PL-00019585 | Hatton North 16-24 NG | Y | 198 | SK PS 00164967 | 2023-08-11 | 189006-901 | 04-29-018-26W3 | 03-29-018-26W3 | Blind End | Blind End | Flowline |  | CANADIAN NATURAL RESOURCES LIMITED | Abandoned | Natural Gas |  |  | 0.38 | 0.38 | [8 empty] | 0 |  |  |  |  | 0 | SHAPEFILE | N
PL-00019576 | 1 | Y | 3 | SK PS 00164625 | 2023-08-11 |  | 06-25-049-28W3 | 04-25-049-28W3 | Pipeline Segment Connection Below Ground | Pipeline Segment Connection Below Ground | Flowline |  | ALTAGAS LTD. | Abandoned | Natural Gas |  |  | 0.636 | 0.636 | [14 empty] | SYSGEN | N
PL-00019585 | Hatton North 16-24 NG | Y | 121 | SK PS 00164890 | 2023-08-11 | 153118-900 | 14-31-018-26W3 | 06-31-018-26W3 | Blind End | Blind End | Flowline |  | CANADIAN NATURAL RESOURCES LIMITED | Abandoned | Natural Gas |  |  | 0.86 | 0.86 | [8 empty] | 0 |  |  |  |  | 0 | SHAPEFILE | N
PL-00019585 | Hatton North 16-24 NG | Y | 128 | SK PS 00164897 | 2023-08-11 | 153119-900 |  | 16-30-018-26W3 | Blind End | Blind End | Flowline |  | CANADIAN NATURAL RESOURCES LIMITED | Abandoned | Natural Gas |  |  | 0.704 | 0.704 | [8 empty] | 0 |  |  |  |  | 0 | SHAPEFILE | N
PL-00019577 | Liebenthal #4 04-10 | Y | 16 | SK PS 00164642 | 2023-08-11 | 149122-902 | 16-02-019-27W3 | 14-01-019-27W3 | Blind End | Blind End | Flowline |  | CANADIAN NATURAL RESOURCES LIMITED | Abandoned | Natural Gas |  |  | 0.872 | 0.872 | [8 empty] | 0 |  |  |  |  | 0 | SHAPEFILE | N
PL-00019577 | Liebenthal #4 04-10 | Y | 61 | SK PS 00164687 | 2023-08-11 | 149155-001 | 10-12-019-26W3 | 02-12-019-26W3 | Blind End | Blind End | Flowline |  | CANADIAN NATURAL RESOURCES LIMITED | Abandoned | Natural Gas |  |  | 0.78 | 0.78 | [8 empty] | 0 |  |  |  |  | 0 | SHAPEFILE | N
PL-00019585 | Hatton North 16-24 NG | Y | 286 | SK PS 00165055 | 2023-08-11 | 190847-901 | 16-31-018-27W3 | 14-32-018-27W3 | Blind End | Blind End | Flowline |  | CANADIAN NATURAL RESOURCES LIMITED | Abandoned | Natural Gas |  |  | 0.748 | 0.748 | [8 empty] | 0 |  |  |  |  | 0 | SHAPEFILE | N
PL-00019585 | Hatton North 16-24 NG | Y | 84 | SK PS 00164853 | 2023-08-11 | 149116-900 | 10-27-018-27W3 | 09-27-018-27W3 | Blind End | Blind End | Flowline |  | CANADIAN NATURAL RESOURCES LIMITED | Abandoned | Natural Gas |  |  | 0.453 | 0.453 | [8 empty] | 0 |  |  |  |  | 0 | SHAPEFILE | N
PL-00019585 | Hatton North 16-24 NG | Y | 234 | SK PS 00165003 | 2023-08-11 | 189047-900 | 02-18-018-26W3 | 10-18-018-26W3 | Blind End | Blind End | Flowline |  | CANADIAN NATURAL RESOURCES LIMITED | Abandoned | Natural Gas |  |  | 0.699 | 0.699 | [8 empty] | 0 |  |  |  |  | 0 | SHAPEFILE | N
PL-00019585 | Hatton North 16-24 NG | Y | 71 | SK PS 00164840 | 2023-08-11 | 149111-900 | 16-17-018-27W3 | 14-16-018-27W3 | Blind End | Blind End | Flowline |  | CANADIAN NATURAL RESOURCES LIMITED | Abandoned | Natural Gas |  |  | 0.749 | 0.749 | [8 empty] | 0 |  |  |  |  | 0 | SHAPEFILE | N
PL-00019577 | Liebenthal #4 04-10 | Y | 105 | SK PS 00164731 | 2023-08-11 | 178627-001 | 10-01-019-26W3 | 09-01-019-26W3 | Blind End | Blind End | Flowline |  | CANADIAN NATURAL RESOURCES LIMITED | Abandoned | Natural Gas |  |  | 0.401 | 0.401 | [8 empty] | 0 |  |  |  |  | 0 | SHAPEFILE | N
PL-00019585 | Hatton North 16-24 NG | Y | 186 | SK PS 00164955 | 2023-08-11 | 178580-001 | 02-14-019-27W3 | 06-14-019-27W3 | Blind End | Blind End | Flowline |  | CANADIAN NATURAL RESOURCES LIMITED | Abandoned | Natural Gas |  |  | 0.656 | 0.656 | [8 empty] | 0 |  |  |  |  | 0 | SHAPEFILE | N
PL-00019585 | Hatton North 16-24 NG | Y | 290 | SK PS 00165059 | 2023-08-11 | 195746-001 | 06-03-019-27W3 | 02-03-019-27W3 | Blind End | Blind End | Flowline |  | CANADIAN NATURAL RESOURCES LIMITED | Abandoned | Natural Gas |  |  | 0.558 | 0.558 | [8 empty] | 0 |  |  |  |  | 0 | SHAPEFILE | N
PL-00019585 | Hatton North 16-24 NG | Y | 39 | SK PS 00164808 | 2023-08-11 | 149096-900 | 16-36-018-27W3 | 08-36-018-27W3 | Blind End | Blind End | Flowline |  | CANADIAN NATURAL RESOURCES LIMITED | Abandoned | Natural Gas |  |  | 0.904 | 0.904 | [8 empty] | 0 |  |  |  |  | 0 | SHAPEFILE | N
PL-00019585 | Hatton North 16-24 NG | Y | 86 | SK PS 00164855 | 2023-08-11 | 149116-901 | 10-34-018-27W3 | 02-34-018-27W3 | Blind End | Blind End | Flowline |  | CANADIAN NATURAL RESOURCES LIMITED | Abandoned | Natural Gas |  |  | 0.764 | 0.764 | [8 empty] | 0 |  |  |  |  | 0 | SHAPEFILE | N
PL-00019585 | Hatton North 16-24 NG | Y | 138 | SK PS 00164907 | 2023-08-11 | 153122-001 | 08-21-018-26W3 | 16-21-018-26W3 | Blind End | Blind End | Flowline |  | CANADIAN NATURAL RESOURCES LIMITED | Abandoned | Natural Gas |  |  | 0.768 | 0.768 | [8 empty] | 0 |  |  |  |  | 0 | SHAPEFILE | N
PL-00019585 | Hatton North 16-24 NG | Y | 105 | SK PS 00164874 | 2023-08-11 | 153109-901 | 06-21-018-27W3 | 14-16-018-27W3 | Blind End | Blind End | Flowline |  | CANADIAN NATURAL RESOURCES LIMITED | Abandoned | Natural Gas |  |  | 0.813 | 0.813 | [8 empty] | 0 |  |  |  |  | 0 | SHAPEFILE | N
PL-00019584 | 1 | Y | 2 | SK PS 00164769 | 2023-08-11 |  | 15-24-049-28W3 | 13-24-049-28W3 | Pipeline Segment Connection Below Ground | Pipeline Segment Connection Below Ground | Flowline |  | ALTAGAS LTD. | Abandoned | Natural Gas |  |  | 1.004 | 1.004 | [14 empty] | SYSGEN | N
PL-00019577 | Liebenthal #4 04-10 | Y | 11 | SK PS 00164637 | 2023-08-11 | 149121-900 | 06-02-019-27W3 | 12-02-019-27W3 | Blind End | Blind End | Flowline |  | CANADIAN NATURAL RESOURCES LIMITED | Abandoned | Natural Gas |  |  | 0.58 | 0.58 | [8 empty] | 0 |  |  |  |  | 0 | SHAPEFILE | N
PL-00019578 | 1 | Y | 1 | SK PS 00164757 | 2023-08-11 |  | 12-25-049-28W3 | 09-26-049-28W3 | Well | Pipeline Segment Connection Below Ground | Flowline |  | ALTAGAS LTD. | Removed | Natural Gas |  |  | 0.392 | 0.392 | [14 empty] | SYSGEN | N
PL-00019585 | Hatton North 16-24 NG | Y | 228 | SK PS 00164997 | 2023-08-11 | 189044-900 | 12-19-018-26W3 | 04-19-018-26W3 | Blind End | Blind End | Flowline |  | CANADIAN NATURAL RESOURCES LIMITED | Abandoned | Natural Gas |  |  | 0.841 | 0.841 | [8 empty] | 0 |  |  |  |  | 0 | SHAPEFILE | N
PL-00019585 | Hatton North 16-24 NG | Y | 78 | SK PS 00164847 | 2023-08-11 | 149114-903 | 10-22-018-27W3 | 02-22-018-27W3 | Blind End | Blind End | Flowline |  | CANADIAN NATURAL RESOURCES LIMITED | Abandoned | Natural Gas |  |  | 0.872 | 0.872 | [8 empty] | 0 |  |  |  |  | 0 | SHAPEFILE | N
PL-00019580 | 1 | Y | 1 | SK PS 00164760 | 2023-08-11 |  | 13-24-049-28W3 | 16-23-049-28W3 | Well | Pipeline Segment Connection Below Ground | Flowline |  | ALTAGAS LTD. | Abandoned | Natural Gas |  |  | 0.351 | 0.351 | [14 empty] | SYSGEN | N
PL-00019577 | Liebenthal #4 04-10 | Y | 123 | SK PS 00164749 | 2023-08-11 | 185988-001 | 14-01-019-26W3 | 16-02-019-26W3 | Blind End | Blind End | Flowline |  | CANADIAN NATURAL RESOURCES LIMITED | Abandoned | Natural Gas |  |  | 0.862 | 0.862 | [8 empty] | 0 |  |  |  |  | 0 | SHAPEFILE | N
PL-00019585 | Hatton North 16-24 NG | Y | 140 | SK PS 00164909 | 2023-08-11 | 153124-001 | 08-22-018-26W3 | 16-22-018-26W3 | Blind End | Blind End | Flowline |  | CANADIAN NATURAL RESOURCES LIMITED | Abandoned | Natural Gas |  |  | 0.769 | 0.769 | [8 empty] | 0 |  |  |  |  | 0 | SHAPEFILE | N
PL-00019585 | Hatton North 16-24 NG | Y | 237 | SK PS 00165006 | 2023-08-11 | 189049-902 | 04-17-018-26W3 | 12-17-018-26W3 | Blind End | Blind End | Flowline |  | CANADIAN NATURAL RESOURCES LIMITED | Abandoned | Natural Gas |  |  | 0.76 | 0.76 | [8 empty] | 0 |  |  |  |  | 0 | SHAPEFILE | N
PL-00019577 | Liebenthal #4 04-10 | Y | 6 | SK PS 00164632 | 2023-08-11 | 149120-902 | 04-11-019-27W3 | 14-02-019-27W3 | Blind End | Blind End | Flowline |  | CANADIAN NATURAL RESOURCES LIMITED | Abandoned | Natural Gas |  |  | 0.59 | 0.59 | [8 empty] | 0 |  |  |  |  | 0 | SHAPEFILE | N
PL-00019585 | Hatton North 16-24 NG | Y | 148 | SK PS 00164917 | 2023-08-11 | 153128-906 | 16-20-018-26W3 | 14-20-018-26W3 | Blind End | Blind End | Flowline |  | CANADIAN NATURAL RESOURCES LIMITED | Abandoned | Natural Gas |  |  | 0.793 | 0.793 | [8 empty] | 0 |  |  |  |  | 0 | SHAPEFILE | N
PL-00019577 | Liebenthal #4 04-10 | Y | 2 | SK PS 00164628 | 2023-08-11 | 149097-902 | 10-25-018-27W3 | 02-25-018-27W3 | Blind End | Blind End | Flowline |  | CANADIAN NATURAL RESOURCES LIMITED | Abandoned | Natural Gas |  |  | 0.794 | 0.794 | [8 empty] | 0 |  |  |  |  | 0 | SHAPEFILE | N
PL-00019585 | Hatton North 16-24 NG | Y | 274 | SK PS 00165043 | 2023-08-11 | 190844-902 | 14-28-018-26W3 | 06-28-018-26W3 | Blind End | Blind End | Flowline |  | CANADIAN NATURAL RESOURCES LIMITED | Abandoned | Natural Gas |  |  | 0.81 | 0.81 | [8 empty] | 0 |  |  |  |  | 0 | SHAPEFILE | N
PL-00019577 | Liebenthal #4 04-10 | Y | 122 | SK PS 00164748 | 2023-08-11 | 185987-001 | 16-03-019-26W3 | 14-03-019-26W3 | Blind End | Blind End | Flowline |  | CANADIAN NATURAL RESOURCES LIMITED | Abandoned | Natural Gas |  |  | 0.971 | 0.971 | [8 empty] | 0 |  |  |  |  | 0 | SHAPEFILE | N
PL-00019577 | Liebenthal #4 04-10 | Y | 74 | SK PS 00164700 | 2023-08-11 | 178597-001 | 10-04-019-26W3 | 11-04-019-26W3 | Blind End | Blind End | Flowline |  | CANADIAN NATURAL RESOURCES LIMITED | Abandoned | Natural Gas |  |  | 0.229 | 0.229 | [8 empty] | 0 |  |  |  |  | 0 | SHAPEFILE | N
PL-00019585 | Hatton North 16-24 NG | Y | 171 | SK PS 00164940 | 2023-08-11 | 178566-001 | 14-03-019-27W3 | 12-03-019-27W3 | Blind End | Blind End | Flowline |  | CANADIAN NATURAL RESOURCES LIMITED | Abandoned | Natural Gas |  |  | 0.601 | 0.601 | [8 empty] | 0 |  |  |  |  | 0 | SHAPEFILE | N
PL-00019577 | Liebenthal #4 04-10 | Y | 31 | SK PS 00164657 | 2023-08-11 | 149130-901 | 08-01-019-27W3 | 10-01-019-27W3 | Blind End | Blind End | Flowline |  | CANADIAN NATURAL RESOURCES LIMITED | Abandoned | Natural Gas |  |  | 0.595 | 0.595 | [8 empty] | 0 |  |  |  |  | 0 | SHAPEFILE | N
PL-00019585 | Hatton North 16-24 NG | Y | 199 | SK PS 00164968 | 2023-08-11 | 189006-902 | 12-29-018-26W3 | 04-29-018-26W3 | Blind End | Blind End | Flowline |  | CANADIAN NATURAL RESOURCES LIMITED | Abandoned | Natural Gas |  |  | 0.776 | 0.776 | [8 empty] | 0 |  |  |  |  | 0 | SHAPEFILE | N
PL-00019585 | Hatton North 16-24 NG | Y | 125 | SK PS 00164894 | 2023-08-11 | 153119-902 | 08-30-018-26W3 | 16-19-018-26W3 | Blind End | Blind End | Flowline |  | CANADIAN NATURAL RESOURCES LIMITED | Abandoned | Natural Gas |  |  | 0.839 | 0.839 | [8 empty] | 0 |  |  |  |  | 0 | SHAPEFILE | N
PL-00019585 | Hatton North 16-24 NG | Y | 142 | SK PS 00164911 | 2023-08-11 | 153126-001 | 08-23-018-26W3 | 16-23-018-26W3 | Blind End | Blind End | Flowline |  | CANADIAN NATURAL RESOURCES LIMITED | Abandoned | Natural Gas |  |  | 0.767 | 0.767 | [8 empty] | 0 |  |  |  |  | 0 | SHAPEFILE | N
PL-00019585 | Hatton North 16-24 NG | Y | 192 | SK PS 00164961 | 2023-08-11 | 189004-001 | 12-30-018-26W3 | 04-30-018-26W3 | Blind End | Blind End | Flowline |  | CANADIAN NATURAL RESOURCES LIMITED | Abandoned | Natural Gas |  |  | 0.816 | 0.816 | [8 empty] | 0 |  |  |  |  | 0 | SHAPEFILE | N
PL-00019582 | 1 | Y | 2 | SK PS 00164765 | 2023-08-11 |  | 15-24-049-28W3 | 02-25-049-28W3 | Pipeline Segment Connection Below Ground | Pipeline Segment Connection Below Ground | Flowline |  | ALTAGAS LTD. | Abandoned | Natural Gas |  |  | 0.109 | 0.109 | [14 empty] | SYSGEN | N
PL-00019577 | Liebenthal #4 04-10 | Y | 39 | SK PS 00164665 | 2023-08-11 | 149134-900 | 04-06-019-26W3 | 02-06-019-26W3 | Blind End | Blind End | Flowline |  | CANADIAN NATURAL RESOURCES LIMITED | Abandoned | Natural Gas |  |  | 0.793 | 0.793 | [8 empty] | 0 |  |  |  |  | 0 | SHAPEFILE | N
PL-00019577 | Liebenthal #4 04-10 | Y | 70 | SK PS 00164696 | 2023-08-11 | 178550-001 | 02-13-019-27W3 | 16-12-019-27W3 | Blind End | Blind End | Flowline |  | CANADIAN NATURAL RESOURCES LIMITED | Abandoned | Natural Gas |  |  | 0.546 | 0.546 | [8 empty] | 0 |  |  |  |  | 0 | SHAPEFILE | N
PL-00019585 | Hatton North 16-24 NG | Y | 235 | SK PS 00165004 | 2023-08-11 | 189047-001 | 10-18-018-26W3 | 11-18-018-26W3 | Blind End | Blind End | Flowline |  | CANADIAN NATURAL RESOURCES LIMITED | Abandoned | Natural Gas |  |  | 0.276 | 0.276 | [8 empty] | 0 |  |  |  |  | 0 | SHAPEFILE | N
PL-00019585 | Hatton North 16-24 NG | Y | 218 | SK PS 00164987 | 2023-08-11 | 189012-001 | 02-34-018-26W3 | 10-27-018-26W3 | Blind End | Blind End | Flowline |  | CANADIAN NATURAL RESOURCES LIMITED | Abandoned | Natural Gas |  |  | 0.824 | 0.824 | [8 empty] | 0 |  |  |  |  | 0 | SHAPEFILE | N
PL-00019585 | Hatton North 16-24 NG | Y | 184 | SK PS 00164953 | 2023-08-11 | 178578-001 | 01-15-019-27W3 | 16-10-019-27W3 | Blind End | Blind End | Flowline |  | CANADIAN NATURAL RESOURCES LIMITED | Abandoned | Natural Gas |  |  | 0.292 | 0.292 | [8 empty] | 0 |  |  |  |  | 0 | SHAPEFILE | N
PL-00019577 | Liebenthal #4 04-10 | Y | 124 | SK PS 00164750 | 2023-08-11 | 185989-001 | 16-01-019-26W3 | 14-01-019-26W3 | Blind End | Blind End | Flowline |  | CANADIAN NATURAL RESOURCES LIMITED | Abandoned | Natural Gas |  |  | 0.827 | 0.827 | [8 empty] | 0 |  |  |  |  | 0 | SHAPEFILE | N
PL-00019577 | Liebenthal #4 04-10 | Y | 95 | SK PS 00164721 | 2023-08-11 | 178617-001 | 16-11-019-26W3 | 08-11-019-26W3 | Blind End | Blind End | Flowline |  | CANADIAN NATURAL RESOURCES LIMITED | Abandoned | Natural Gas |  |  | 0.808 | 0.808 | [8 empty] | 0 |  |  |  |  | 0 | SHAPEFILE | N
PL-00019577 | Liebenthal #4 04-10 | Y | 112 | SK PS 00164738 | 2023-08-11 | 185978-001 | 12-07-019-26W3 | 04-07-019-26W3 | Blind End | Blind End | Flowline |  | CANADIAN NATURAL RESOURCES LIMITED | Abandoned | Natural Gas |  |  | 0.787 | 0.787 | [8 empty] | 0 |  |  |  |  | 0 | SHAPEFILE | N
PL-00019585 | Hatton North 16-24 NG | Y | 143 | SK PS 00164912 | 2023-08-11 | 153127-001 | 16-17-018-26W3 | 08-20-018-26W3 | Blind End | Blind End | Flowline |  | CANADIAN NATURAL RESOURCES LIMITED | Abandoned | Natural Gas |  |  | 0.986 | 0.986 | [8 empty] | 0 |  |  |  |  | 0 | SHAPEFILE | N
PL-00019585 | Hatton North 16-24 NG | Y | 203 | SK PS 00164972 | 2023-08-11 | 189007-901 | 02-29-018-26W3 | 03-29-018-26W3 | Blind End | Blind End | Flowline |  | CANADIAN NATURAL RESOURCES LIMITED | Abandoned | Natural Gas |  |  | 0.401 | 0.401 | [8 empty] | 0 |  |  |  |  | 0 | SHAPEFILE | N
PL-00019585 | Hatton North 16-24 NG | Y | 80 | SK PS 00164849 | 2023-08-11 | 149114-001 | 04-27-018-27W3 | 02-27-018-27W3 | Blind End | Blind End | Flowline |  | CANADIAN NATURAL RESOURCES LIMITED | Abandoned | Natural Gas |  |  | 0.848 | 0.848 | [8 empty] | 0 |  |  |  |  | 0 | SHAPEFILE | N
PL-00019585 | Hatton North 16-24 NG | Y | 82 | SK PS 00164851 | 2023-08-11 | 149115-001 | 04-22-018-27W3 | 12-15-018-27W3 | Blind End | Blind End | Flowline |  | CANADIAN NATURAL RESOURCES LIMITED | Abandoned | Natural Gas |  |  | 0.795 | 0.795 | [8 empty] | 0 |  |  |  |  | 0 | SHAPEFILE | N
PL-00019585 | Hatton North 16-24 NG | Y | 260 | SK PS 00165029 | 2023-08-11 | 190840-900 | 06-35-018-26W3 | 14-23-018-26W3 | Blind End | Blind End | Flowline |  | CANADIAN NATURAL RESOURCES LIMITED | Abandoned | Natural Gas |  |  | 2.445 | 2.445 | [8 empty] | 0 |  |  |  |  | 0 | SHAPEFILE | N
PL-00019585 | Hatton North 16-24 NG | Y | 241 | SK PS 00165010 | 2023-08-11 | 189050-001 | 10-17-018-26W3 | 02-20-018-26W3 | Blind End | Blind End | Flowline |  | CANADIAN NATURAL RESOURCES LIMITED | Abandoned | Natural Gas |  |  | 0.961 | 0.961 | [8 empty] | 0 |  |  |  |  | 0 | SHAPEFILE | N
PL-00019577 | Liebenthal #4 04-10 | Y | 4 | SK PS 00164630 | 2023-08-11 | 149097-900 | 10-36-018-27W3 | 02-36-018-27W3 | Blind End | Blind End | Flowline |  | CANADIAN NATURAL RESOURCES LIMITED | Abandoned | Natural Gas |  |  | 0.669 | 0.669 | [8 empty] | 0 |  |  |  |  | 0 | SHAPEFILE | N
PL-00019585 | Hatton North 16-24 NG | Y | 282 | SK PS 00165051 | 2023-08-11 | 190846-900 | 08-31-018-27W3 | 06-32-018-27W3 | Blind End | Blind End | Flowline |  | CANADIAN NATURAL RESOURCES LIMITED | Abandoned | Natural Gas |  |  | 0.839 | 0.839 | [8 empty] | 0 |  |  |  |  | 0 | SHAPEFILE | N
PL-00019585 | Hatton North 16-24 NG | Y | 133 | SK PS 00164902 | 2023-08-11 | 153120-905 | 06-29-018-26W3 | 14-20-018-26W3 | Blind End | Blind End | Flowline |  | CANADIAN NATURAL RESOURCES LIMITED | Abandoned | Natural Gas |  |  | 0.809 | 0.809 | [8 empty] | 0 |  |  |  |  | 0 | SHAPEFILE | N
PL-00019585 | Hatton North 16-24 NG | Y | 46 | SK PS 00164815 | 2023-08-11 | 149099-901 | 08-34-018-27W3 | 16-27-018-27W3 | Blind End | Blind End | Flowline |  | CANADIAN NATURAL RESOURCES LIMITED | Abandoned | Natural Gas |  |  | 0.789 | 0.789 | [8 empty] | 0 |  |  |  |  | 0 | SHAPEFILE | N
PL-00019577 | Liebenthal #4 04-10 | Y | 19 | SK PS 00164645 | 2023-08-11 | 149124-902 | 08-11-019-27W3 | 02-11-019-27W3 | Blind End | Blind End | Flowline |  | CANADIAN NATURAL RESOURCES LIMITED | Abandoned | Natural Gas |  |  | 0.68 | 0.68 | [8 empty] | 0 |  |  |  |  | 0 | SHAPEFILE | N
PL-00019585 | Hatton North 16-24 NG | Y | 249 | SK PS 00165018 | 2023-08-11 | 189053-001 | 12-22-018-26W3 | 11-22-018-26W3 | Blind End | Blind End | Flowline |  | CANADIAN NATURAL RESOURCES LIMITED | Abandoned | Natural Gas |  |  | 0.601 | 0.601 | [8 empty] | 0 |  |  |  |  | 0 | SHAPEFILE | N
PL-00019577 | Liebenthal #4 04-10 | Y | 46 | SK PS 00164672 | 2023-08-11 | 149139-001 | 02-05-019-26W3 | 06-05-019-26W3 | Blind End | Blind End | Flowline |  | CANADIAN NATURAL RESOURCES LIMITED | Abandoned | Natural Gas |  |  | 0.455 | 0.455 | [8 empty] | 0 |  |  |  |  | 0 | SHAPEFILE | N
PL-00019577 | Liebenthal #4 04-10 | Y | 51 | SK PS 00164677 | 2023-08-11 | 149145-001 | 04-18-019-26W3 | 14-07-019-26W3 | Blind End | Blind End | Flowline |  | CANADIAN NATURAL RESOURCES LIMITED | Abandoned | Natural Gas |  |  | 0.514 | 0.514 | [8 empty] | 0 |  |  |  |  | 0 | SHAPEFILE | N
PL-00019585 | Hatton North 16-24 NG | Y | 45 | SK PS 00164814 | 2023-08-11 | 149099-902 | 16-27-018-27W3 | 08-27-018-27W3 | Blind End | Blind End | Flowline |  | CANADIAN NATURAL RESOURCES LIMITED | Abandoned | Natural Gas |  |  | 0.887 | 0.887 | [8 empty] | 0 |  |  |  |  | 0 | SHAPEFILE | N
PL-00019585 | Hatton North 16-24 NG | Y | 98 | SK PS 00164867 | 2023-08-11 | 153107-001 | 14-15-018-27W3 | 06-15-018-27W3 | Blind End | Blind End | Flowline |  | CANADIAN NATURAL RESOURCES LIMITED | Abandoned | Natural Gas |  |  | 0.894 | 0.894 | [8 empty] | 0 |  |  |  |  | 0 | SHAPEFILE | N
PL-00019585 | Hatton North 16-24 NG | Y | 193 | SK PS 00164962 | 2023-08-11 | 189004-901 | 04-31-018-26W3 | 12-30-018-26W3 | Blind End | Blind End | Flowline |  | CANADIAN NATURAL RESOURCES LIMITED | Abandoned | Natural Gas |  |  | 0.785 | 0.785 | [8 empty] | 0 |  |  |  |  | 0 | SHAPEFILE | N
PL-00019585 | Hatton North 16-24 NG | Y | 240 | SK PS 00165009 | 2023-08-11 | 189049-900 | 12-20-018-26W3 | 11-20-018-26W3 | Blind End | Blind End | Flowline |  | CANADIAN NATURAL RESOURCES LIMITED | Abandoned | Natural Gas |  |  | 0.519 | 0.519 | [8 empty] | 0 |  |  |  |  | 0 | SHAPEFILE | N
PL-00019585 | Hatton North 16-24 NG | Y | 20 | SK PS 00164789 | 2023-08-11 | 149089-902 | 06-13-018-27W3 | 14-13-018-27W3 | Blind End | Blind End | Flowline |  | CANADIAN NATURAL RESOURCES LIMITED | Abandoned | Natural Gas |  |  | 0.707 | 0.707 | [8 empty] | 0 |  |  |  |  | 0 | SHAPEFILE | N
PL-00019585 | Hatton North 16-24 NG | Y | 251 | SK PS 00165020 | 2023-08-11 | 189054-001 | 02-22-018-26W3 | 10-22-018-26W3 | Blind End | Blind End | Flowline |  | CANADIAN NATURAL RESOURCES LIMITED | Abandoned | Natural Gas |  |  | 0.831 | 0.831 | [8 empty] | 0 |  |  |  |  | 0 | SHAPEFILE | N
PL-00019585 | Hatton North 16-24 NG | Y | 83 | SK PS 00164852 | 2023-08-11 | 149115-900 | 12-22-018-27W3 | 04-22-018-27W3 | Blind End | Blind End | Flowline |  | CANADIAN NATURAL RESOURCES LIMITED | Abandoned | Natural Gas |  |  | 0.668 | 0.668 | [8 empty] | 0 |  |  |  |  | 0 | SHAPEFILE | N
PL-00019577 | Liebenthal #4 04-10 | Y | 107 | SK PS 00164733 | 2023-08-11 | 185973-001 | 04-01-019-26W3 | 05-01-019-26W3 | Blind End | Blind End | Flowline |  | CANADIAN NATURAL RESOURCES LIMITED | Abandoned | Natural Gas |  |  | 0.435 | 0.435 | [8 empty] | 0 |  |  |  |  | 0 | SHAPEFILE | N
PL-00019585 | Hatton North 16-24 NG | Y | 53 | SK PS 00164822 | 2023-08-11 | 149101-900 | 08-35-018-27W3 | 16-26-018-27W3 | Blind End | Blind End | Flowline |  | CANADIAN NATURAL RESOURCES LIMITED | Abandoned | Natural Gas |  |  | 0.791 | 0.791 | [8 empty] | 0 |  |  |  |  | 0 | SHAPEFILE | N
PL-00019585 | Hatton North 16-24 NG | Y | 2 | SK PS 00164771 | 2023-08-11 | 149082-001 |  | 16-24-018-27W3 | Blind End | Blind End | Flowline |  | CANADIAN NATURAL RESOURCES LIMITED | Abandoned | Natural Gas |  |  | 9.347 | 9.347 | [8 empty] | 0 |  |  |  |  | 0 | SHAPEFILE | N
PL-00019585 | Hatton North 16-24 NG | Y | 69 | SK PS 00164838 | 2023-08-11 | 149110-001 | 12-17-018-27W3 | 10-17-018-27W3 | Blind End | Blind End | Flowline |  | CANADIAN NATURAL RESOURCES LIMITED | Abandoned | Natural Gas |  |  | 0.853 | 0.853 | [8 empty] | 0 |  |  |  |  | 0 | SHAPEFILE | N
PL-00019577 | Liebenthal #4 04-10 | Y | 108 | SK PS 00164734 | 2023-08-11 | 185974-001 | 12-01-019-26W3 | 05-01-019-26W3 | Blind End | Blind End | Flowline |  | CANADIAN NATURAL RESOURCES LIMITED | Abandoned | Natural Gas |  |  | 0.415 | 0.415 | [8 empty] | 0 |  |  |  |  | 0 | SHAPEFILE | N
PL-00019577 | Liebenthal #4 04-10 | Y | 76 | SK PS 00164702 | 2023-08-11 | 178599-001 | 08-04-019-26W3 | 16-04-019-26W3 | Blind End | Blind End | Flowline |  | CANADIAN NATURAL RESOURCES LIMITED | Abandoned | Natural Gas |  |  | 0.767 | 0.767 | [8 empty] | 0 |  |  |  |  | 0 | SHAPEFILE | N
PL-00019585 | Hatton North 16-24 NG | Y | 111 | SK PS 00164880 | 2023-08-11 | 153115-900 | 14-33-018-27W3 | 16-33-018-27W3 | Blind End | Blind End | Flowline |  | CANADIAN NATURAL RESOURCES LIMITED | Abandoned | Natural Gas |  |  | 0.806 | 0.806 | [8 empty] | 0 |  |  |  |  | 0 | SHAPEFILE | N
PL-00019585 | Hatton North 16-24 NG | Y | 169 | SK PS 00164938 | 2023-08-11 | 178564-001 | 06-10-019-27W3 | 04-10-019-27W3 | Blind End | Blind End | Flowline |  | CANADIAN NATURAL RESOURCES LIMITED | Abandoned | Natural Gas |  |  | 0.65 | 0.65 | [8 empty] | 0 |  |  |  |  | 0 | SHAPEFILE | N
PL-00019585 | Hatton North 16-24 NG | Y | 217 | SK PS 00164986 | 2023-08-11 | 189012-901 | 10-27-018-26W3 | 11-27-018-26W3 | Blind End | Blind End | Flowline |  | CANADIAN NATURAL RESOURCES LIMITED | Abandoned | Natural Gas |  |  | 0.301 | 0.301 | [8 empty] | 0 |  |  |  |  | 0 | SHAPEFILE | N
PL-00019585 | Hatton North 16-24 NG | Y | 48 | SK PS 00164817 | 2023-08-11 | 149100-901 | 04-25-018-27W3 | 03-25-018-27W3 | Blind End | Blind End | Flowline |  | CANADIAN NATURAL RESOURCES LIMITED | Abandoned | Natural Gas |  |  | 0.534 | 0.534 | [8 empty] | 0 |  |  |  |  | 0 | SHAPEFILE | N
PL-00019585 | Hatton North 16-24 NG | Y | 132 | SK PS 00164901 | 2023-08-11 | 153120-904 | 06-20-018-26W3 | 14-20-018-26W3 | Blind End | Blind End | Flowline |  | CANADIAN NATURAL RESOURCES LIMITED | Abandoned | Natural Gas |  |  | 0.838 | 0.838 | [8 empty] | 0 |  |  |  |  | 0 | SHAPEFILE | N
PL-00019585 | Hatton North 16-24 NG | Y | 102 | SK PS 00164871 | 2023-08-11 | 153108-001 | 16-16-018-27W3 | 08-16-018-27W3 | Blind End | Blind End | Flowline |  | CANADIAN NATURAL RESOURCES LIMITED | Abandoned | Natural Gas |  |  | 0.884 | 0.884 | [8 empty] | 0 |  |  |  |  | 0 | SHAPEFILE | N
PL-00019577 | Liebenthal #4 04-10 | Y | 128 | SK PS 00164754 | 2023-08-11 | 188951-001 | 14-07-019-26W3 | 06-07-019-26W3 | Blind End | Blind End | Flowline |  | CANADIAN NATURAL RESOURCES LIMITED | Abandoned | Natural Gas |  |  | 0.823 | 0.823 | [8 empty] | 0 |  |  |  |  | 0 | SHAPEFILE | N
PL-00019585 | Hatton North 16-24 NG | Y | 219 | SK PS 00164988 | 2023-08-11 | 189012-900 | 10-34-018-26W3 | 02-34-018-26W3 | Blind End | Blind End | Flowline |  | CANADIAN NATURAL RESOURCES LIMITED | Abandoned | Natural Gas |  |  | 0.809 | 0.809 | [8 empty] | 0 |  |  |  |  | 0 | SHAPEFILE | N
PL-00019577 | Liebenthal #4 04-10 | Y | 47 | SK PS 00164673 | 2023-08-11 | 149140-001 | 06-05-019-26W3 | 14-05-019-26W3 | Blind End | Blind End | Flowline |  | CANADIAN NATURAL RESOURCES LIMITED | Abandoned | Natural Gas |  |  | 0.862 | 0.862 | [8 empty] | 0 |  |  |  |  | 0 | SHAPEFILE | N
PL-00019585 | Hatton North 16-24 NG | Y | 63 | SK PS 00164832 | 2023-08-11 | 149107-900 | 06-35-018-27W3 | 08-35-018-27W3 | Blind End | Blind End | Flowline |  | CANADIAN NATURAL RESOURCES LIMITED | Abandoned | Natural Gas |  |  | 0.777 | 0.777 | [8 empty] | 0 |  |  |  |  | 0 | SHAPEFILE | N
PL-00019585 | Hatton North 16-24 NG | Y | 96 | SK PS 00164865 | 2023-08-11 | 153102-900 | 04-15-018-27W3 | 02-15-018-27W3 | Blind End | Blind End | Flowline |  | CANADIAN NATURAL RESOURCES LIMITED | Abandoned | Natural Gas |  |  | 0.755 | 0.755 | [8 empty] | 0 |  |  |  |  | 0 | SHAPEFILE | N
PL-00019585 | Hatton North 16-24 NG | Y | 70 | SK PS 00164839 | 2023-08-11 | 149111-001 | 14-17-018-27W3 | 16-17-018-27W3 | Blind End | Blind End | Flowline |  | CANADIAN NATURAL RESOURCES LIMITED | Abandoned | Natural Gas |  |  | 0.807 | 0.807 | [8 empty] | 0 |  |  |  |  | 0 | SHAPEFILE | N
PL-00019577 | Liebenthal #4 04-10 | Y | 13 | SK PS 00164639 | 2023-08-11 | 149122-903 | 14-01-019-27W3 | 16-01-019-27W3 | Blind End | Blind End | Flowline |  | CANADIAN NATURAL RESOURCES LIMITED | Abandoned | Natural Gas |  |  | 0.791 | 0.791 | [8 empty] | 0 |  |  |  |  | 0 | SHAPEFILE | N
PL-00019585 | Hatton North 16-24 NG | Y | 19 | SK PS 00164788 | 2023-08-11 | 149088-901 | 08-24-018-27W3 | 16-24-018-27W3 | Blind End | Blind End | Flowline |  | CANADIAN NATURAL RESOURCES LIMITED | Abandoned | Natural Gas |  |  | 0.777 | 0.777 | [8 empty] | 0 |  |  |  |  | 0 | SHAPEFILE | N
PL-00019577 | Liebenthal #4 04-10 | Y | 69 | SK PS 00164695 | 2023-08-11 | 178549-001 | 08-13-019-27W3 | 02-13-019-27W3 | Blind End | Blind End | Flowline |  | CANADIAN NATURAL RESOURCES LIMITED | Abandoned | Natural Gas |  |  | 0.598 | 0.598 | [8 empty] | 0 |  |  |  |  | 0 | SHAPEFILE | N
PL-00019585 | Hatton North 16-24 NG | Y | 292 | SK PS 00165061 | 2023-08-11 | 244403-001 | 12-16-018-27W3 | 05-16-018-27W3 | Blind End | Blind End | Flowline |  | CANADIAN NATURAL RESOURCES LIMITED | Abandoned | Natural Gas |  |  | 0.236 | 0.236 | [8 empty] | 0 |  |  |  |  | 0 | SHAPEFILE | N
PL-00019577 | Liebenthal #4 04-10 | Y | 102 | SK PS 00164728 | 2023-08-11 | 178624-001 | 16-12-019-26W3 | 08-12-019-26W3 | Blind End | Blind End | Flowline |  | CANADIAN NATURAL RESOURCES LIMITED | Abandoned | Natural Gas |  |  | 0.803 | 0.803 | [8 empty] | 0 |  |  |  |  | 0 | SHAPEFILE | N
PL-00019585 | Hatton North 16-24 NG | Y | 64 | SK PS 00164833 | 2023-08-11 | 149107-001 | 14-35-018-27W3 | 06-35-018-27W3 | Blind End | Blind End | Flowline |  | CANADIAN NATURAL RESOURCES LIMITED | Abandoned | Natural Gas |  |  | 0.756 | 0.756 | [8 empty] | 0 |  |  |  |  | 0 | SHAPEFILE | N
PL-00019585 | Hatton North 16-24 NG | Y | 139 | SK PS 00164908 | 2023-08-11 | 153123-001 | 06-22-018-26W3 | 14-22-018-26W3 | Blind End | Blind End | Flowline |  | CANADIAN NATURAL RESOURCES LIMITED | Abandoned | Natural Gas |  |  | 0.894 | 0.894 | [8 empty] | 0 |  |  |  |  | 0 | SHAPEFILE | N
PL-00019585 | Hatton North 16-24 NG | Y | 246 | SK PS 00165015 | 2023-08-11 | 189051-001 | 10-21-018-26W3 | 11-21-018-26W3 | Blind End | Blind End | Flowline |  | CANADIAN NATURAL RESOURCES LIMITED | Abandoned | Natural Gas |  |  | 0.363 | 0.363 | [8 empty] | 0 |  |  |  |  | 0 | SHAPEFILE | N
PL-00019585 | Hatton North 16-24 NG | Y | 189 | SK PS 00164958 | 2023-08-11 | 178583-001 | 06-13-019-27W3 | 04-13-019-27W3 | Blind End | Blind End | Flowline |  | CANADIAN NATURAL RESOURCES LIMITED | Abandoned | Natural Gas |  |  | 0.591 | 0.591 | [8 empty] | 0 |  |  |  |  | 0 | SHAPEFILE | N
PL-00019585 | Hatton North 16-24 NG | Y | 137 | SK PS 00164906 | 2023-08-11 | 153121-001 | 06-21-018-26W3 | 14-21-018-26W3 | Blind End | Blind End | Flowline |  | CANADIAN NATURAL RESOURCES LIMITED | Abandoned | Natural Gas |  |  | 0.812 | 0.812 | [8 empty] | 0 |  |  |  |  | 0 | SHAPEFILE | N
PL-00019577 | Liebenthal #4 04-10 | Y | 30 | SK PS 00164656 | 2023-08-11 | 149130-900 | 02-01-019-27W3 | 08-01-019-27W3 | Blind End | Blind End | Flowline |  | CANADIAN NATURAL RESOURCES LIMITED | Abandoned | Natural Gas |  |  | 0.57 | 0.57 | [8 empty] | 0 |  |  |  |  | 0 | SHAPEFILE | N
PL-00019585 | Hatton North 16-24 NG | Y | 163 | SK PS 00164932 | 2023-08-11 | 178558-001 | 12-15-019-27W3 | 06-15-019-27W3 | Blind End | Blind End | Flowline |  | CANADIAN NATURAL RESOURCES LIMITED | Abandoned | Natural Gas |  |  | 0.659 | 0.659 | [8 empty] | 0 |  |  |  |  | 0 | SHAPEFILE | N
PL-00019577 | Liebenthal #4 04-10 | Y | 113 | SK PS 00164739 | 2023-08-11 | 185979-001 | 14-06-019-26W3 | 16-06-019-26W3 | Blind End | Blind End | Flowline |  | CANADIAN NATURAL RESOURCES LIMITED | Abandoned | Natural Gas |  |  | 0.735 | 0.735 | [8 empty] | 0 |  |  |  |  | 0 | SHAPEFILE | N
PL-00019585 | Hatton North 16-24 NG | Y | 172 | SK PS 00164941 | 2023-08-11 | 178567-001 | 12-03-019-27W3 | 06-03-019-27W3 | Blind End | Blind End | Flowline |  | CANADIAN NATURAL RESOURCES LIMITED | Abandoned | Natural Gas |  |  | 0.596 | 0.596 | [8 empty] | 0 |  |  |  |  | 0 | SHAPEFILE | N
PL-00019577 | Liebenthal #4 04-10 | Y | 40 | SK PS 00164666 | 2023-08-11 | 149134-901 | 12-06-019-26W3 | 04-06-019-26W3 | Blind End | Blind End | Flowline |  | CANADIAN NATURAL RESOURCES LIMITED | Abandoned | Natural Gas |  |  | 0.792 | 0.792 | [8 empty] | 0 |  |  |  |  | 0 | SHAPEFILE | N
PL-00019585 | Hatton North 16-24 NG | Y | 136 | SK PS 00164905 | 2023-08-11 | 153120-900 | 14-32-018-26W3 | 06-32-018-26W3 | Blind End | Blind End | Flowline |  | CANADIAN NATURAL RESOURCES LIMITED | Abandoned | Natural Gas |  |  | 0.801 | 0.801 | [8 empty] | 0 |  |  |  |  | 0 | SHAPEFILE | N
PL-00019585 | Hatton North 16-24 NG | Y | 178 | SK PS 00164947 | 2023-08-11 | 178573-001 | 08-10-019-27W3 | 02-10-019-27W3 | Blind End | Blind End | Flowline |  | CANADIAN NATURAL RESOURCES LIMITED | Abandoned | Natural Gas |  |  | 0.588 | 0.588 | [8 empty] | 0 |  |  |  |  | 0 | SHAPEFILE | N
PL-00019585 | Hatton North 16-24 NG | Y | 43 | SK PS 00164812 | 2023-08-11 | 149098-902 | 14-36-018-27W3 | 06-36-018-27W3 | Blind End | Blind End | Flowline |  | CANADIAN NATURAL RESOURCES LIMITED | Abandoned | Natural Gas |  |  | 0.805 | 0.805 | [8 empty] | 0 |  |  |  |  | 0 | SHAPEFILE | N
PL-00019585 | Hatton North 16-24 NG | Y | 5 | SK PS 00164774 | 2023-08-11 | 149083-904 | 06-15-018-27W3 | 08-15-018-27W3 | Blind End | Blind End | Flowline |  | CANADIAN NATURAL RESOURCES LIMITED | Abandoned | Natural Gas |  |  | 0.804 | 0.804 | [8 empty] | 0 |  |  |  |  | 0 | SHAPEFILE | N
PL-00019581 | 1 | Y | 2 | SK PS 00164763 | 2023-08-11 |  | 02-25-049-28W3 | 02-25-049-28W3 | Pipeline Segment Connection Below Ground | Pipeline Segment Connection Below Ground | Flowline |  | ALTAGAS LTD. | Abandoned | Natural Gas |  |  | 0.068 | 0.068 | [14 empty] | SYSGEN | N
PL-00019585 | Hatton North 16-24 NG | Y | 270 | SK PS 00165039 | 2023-08-11 | 190843-901 | 16-28-018-26W3 | 14-28-018-26W3 | Blind End | Blind End | Flowline |  | CANADIAN NATURAL RESOURCES LIMITED | Abandoned | Natural Gas |  |  | 0.808 | 0.808 | [8 empty] | 0 |  |  |  |  | 0 | SHAPEFILE | N
PL-00019585 | Hatton North 16-24 NG | Y | 118 | SK PS 00164887 | 2023-08-11 | 153118-904 | 06-30-018-26W3 | 14-19-018-26W3 | Blind End | Blind End | Flowline |  | CANADIAN NATURAL RESOURCES LIMITED | Abandoned | Natural Gas |  |  | 0.86 | 0.86 | [8 empty] | 0 |  |  |  |  | 0 | SHAPEFILE | N
PL-00019585 | Hatton North 16-24 NG | Y | 271 | SK PS 00165040 | 2023-08-11 | 190843-900 | 08-33-018-26W3 | 16-28-018-26W3 | Blind End | Blind End | Flowline |  | CANADIAN NATURAL RESOURCES LIMITED | Abandoned | Natural Gas |  |  | 0.81 | 0.81 | [8 empty] | 0 |  |  |  |  | 0 | SHAPEFILE | N
PL-00019585 | Hatton North 16-24 NG | Y | 54 | SK PS 00164823 | 2023-08-11 | 149101-901 | 16-35-018-27W3 | 08-35-018-27W3 | Blind End | Blind End | Flowline |  | CANADIAN NATURAL RESOURCES LIMITED | Abandoned | Natural Gas |  |  | 0.791 | 0.791 | [8 empty] | 0 |  |  |  |  | 0 | SHAPEFILE | N
PL-00019585 | Hatton North 16-24 NG | Y | 57 | SK PS 00164826 | 2023-08-11 | 149103-900 | 14-26-018-27W3 | 06-26-018-27W3 | Blind End | Blind End | Flowline |  | CANADIAN NATURAL RESOURCES LIMITED | Abandoned | Natural Gas |  |  | 0.756 | 0.756 | [8 empty] | 0 |  |  |  |  | 0 | SHAPEFILE | N
PL-00019577 | Liebenthal #4 04-10 | Y | 32 | SK PS 00164658 | 2023-08-11 | 149130-001 | 10-01-019-27W3 | 15-01-019-27W3 | Blind End | Blind End | Flowline |  | CANADIAN NATURAL RESOURCES LIMITED | Abandoned | Natural Gas |  |  | 0.407 | 0.407 | [8 empty] | 0 |  |  |  |  | 0 | SHAPEFILE | N
PL-00019585 | Hatton North 16-24 NG | Y | 68 | SK PS 00164837 | 2023-08-11 | 149110-900 | 10-17-018-27W3 | 12-16-018-27W3 | Blind End | Blind End | Flowline |  | CANADIAN NATURAL RESOURCES LIMITED | Abandoned | Natural Gas |  |  | 0.816 | 0.816 | [8 empty] | 0 |  |  |  |  | 0 | SHAPEFILE | N
PL-00019585 | Hatton North 16-24 NG | Y | 10 | SK PS 00164779 | 2023-08-11 | 149084-001 | 12-14-018-27W3 | 05-14-018-27W3 | Blind End | Blind End | Flowline |  | CANADIAN NATURAL RESOURCES LIMITED | Abandoned | Natural Gas |  |  | 0.4 | 0.4 | [8 empty] | 0 |  |  |  |  | 0 | SHAPEFILE | N
PL-00019585 | Hatton North 16-24 NG | Y | 256 | SK PS 00165025 | 2023-08-11 | 190838-001 | 08-28-018-26W3 | 16-21-018-26W3 | Blind End | Blind End | Flowline |  | CANADIAN NATURAL RESOURCES LIMITED | Abandoned | Natural Gas |  |  | 0.52 | 0.52 | [8 empty] | 0 |  |  |  |  | 0 | SHAPEFILE | N
PL-00019585 | Hatton North 16-24 NG | Y | 275 | SK PS 00165044 | 2023-08-11 | 190844-901 | 06-33-018-26W3 | 14-28-018-26W3 | Blind End | Blind End | Flowline |  | CANADIAN NATURAL RESOURCES LIMITED | Abandoned | Natural Gas |  |  | 0.802 | 0.802 | [8 empty] | 0 |  |  |  |  | 0 | SHAPEFILE | N
PL-00019577 | Liebenthal #4 04-10 | Y | 68 | SK PS 00164694 | 2023-08-11 | 178548-001 | 10-13-019-27W3 | 08-13-019-27W3 | Blind End | Blind End | Flowline |  | CANADIAN NATURAL RESOURCES LIMITED | Abandoned | Natural Gas |  |  | 0.535 | 0.535 | [8 empty] | 0 |  |  |  |  | 0 | SHAPEFILE | N
PL-00019577 | Liebenthal #4 04-10 | Y | 78 | SK PS 00164704 | 2023-08-11 | 178601-001 | 04-03-019-26W3 | 12-03-019-26W3 | Blind End | Blind End | Flowline |  | CANADIAN NATURAL RESOURCES LIMITED | Abandoned | Natural Gas |  |  | 0.705 | 0.705 | [8 empty] | 0 |  |  |  |  | 0 | SHAPEFILE | N
PL-00019577 | Liebenthal #4 04-10 | Y | 71 | SK PS 00164697 | 2023-08-11 | 178594-001 | 08-05-019-26W3 | 16-05-019-26W3 | Blind End | Blind End | Flowline |  | CANADIAN NATURAL RESOURCES LIMITED | Abandoned | Natural Gas |  |  | 0.789 | 0.789 | [8 empty] | 0 |  |  |  |  | 0 | SHAPEFILE | N
PL-00019577 | Liebenthal #4 04-10 | Y | 65 | SK PS 00164691 | 2023-08-11 | 149159-001 | 10-11-019-26W3 | 09-11-019-26W3 | Blind End | Blind End | Flowline |  | CANADIAN NATURAL RESOURCES LIMITED | Abandoned | Natural Gas |  |  | 0.393 | 0.393 | [8 empty] | 0 |  |  |  |  | 0 | SHAPEFILE | N
PL-00019577 | Liebenthal #4 04-10 | Y | 119 | SK PS 00164745 | 2023-08-11 | 185984-001 | 16-05-019-26W3 | 14-05-019-26W3 | Blind End | Blind End | Flowline |  | CANADIAN NATURAL RESOURCES LIMITED | Abandoned | Natural Gas |  |  | 0.812 | 0.812 | [8 empty] | 0 |  |  |  |  | 0 | SHAPEFILE | N
PL-00019585 | Hatton North 16-24 NG | Y | 126 | SK PS 00164895 | 2023-08-11 | 153119-901 | 16-30-018-26W3 | 08-30-018-26W3 | Blind End | Blind End | Flowline |  | CANADIAN NATURAL RESOURCES LIMITED | Abandoned | Natural Gas |  |  | 0.798 | 0.798 | [8 empty] | 0 |  |  |  |  | 0 | SHAPEFILE | N
PL-00019585 | Hatton North 16-24 NG | Y | 289 | SK PS 00165058 | 2023-08-11 | 192551-001 | 04-26-018-27W3 | 05-26-018-27W3 | Blind End | Blind End | Flowline |  | CANADIAN NATURAL RESOURCES LIMITED | Abandoned | Natural Gas |  |  | 0.192 | 0.192 | [8 empty] | 0 |  |  |  |  | 0 | SHAPEFILE | N
PL-00019585 | Hatton North 16-24 NG | Y | 67 | SK PS 00164836 | 2023-08-11 | 149109-001 | 04-17-018-27W3 | 02-17-018-27W3 | Blind End | Blind End | Flowline |  | CANADIAN NATURAL RESOURCES LIMITED | Abandoned | Natural Gas |  |  | 0.653 | 0.653 | [8 empty] | 0 |  |  |  |  | 0 | SHAPEFILE | N
PL-00019585 | Hatton North 16-24 NG | Y | 205 | SK PS 00164974 | 2023-08-11 | 189007-001 | 10-29-018-26W3 | 02-29-018-26W3 | Blind End | Blind End | Flowline |  | CANADIAN NATURAL RESOURCES LIMITED | Abandoned | Natural Gas |  |  | 0.83 | 0.83 | [8 empty] | 0 |  |  |  |  | 0 | SHAPEFILE | N
PL-00019577 | Liebenthal #4 04-10 | Y | 101 | SK PS 00164727 | 2023-08-11 | 178623-001 | 06-01-019-26W3 | 08-02-019-26W3 | Blind End | Blind End | Flowline |  | CANADIAN NATURAL RESOURCES LIMITED | Abandoned | Natural Gas |  |  | 0.802 | 0.802 | [8 empty] | 0 |  |  |  |  | 0 | SHAPEFILE | N
PL-00019584 | 1 | Y | 1 | SK PS 00164768 | 2023-08-11 |  | 02-25-049-28W3 | 15-24-049-28W3 | Compressor Station | Pipeline Segment Connection Below Ground | Flowline |  | ALTAGAS LTD. | Abandoned | Natural Gas |  |  | 0.104 | 0.104 | [14 empty] | SYSGEN | N
PL-00019585 | Hatton North 16-24 NG | Y | 124 | SK PS 00164893 | 2023-08-11 | 153119-903 | 08-19-018-26W3 | 16-19-018-26W3 | Blind End | Blind End | Flowline |  | CANADIAN NATURAL RESOURCES LIMITED | Abandoned | Natural Gas |  |  | 0.83 | 0.83 | [8 empty] | 0 |  |  |  |  | 0 | SHAPEFILE | N
PL-00019585 | Hatton North 16-24 NG | Y | 221 | SK PS 00164990 | 2023-08-11 | 189014-001 | 02-27-018-26W3 | 10-27-018-26W3 | Blind End | Blind End | Flowline |  | CANADIAN NATURAL RESOURCES LIMITED | Abandoned | Natural Gas |  |  | 0.831 | 0.831 | [8 empty] | 0 |  |  |  |  | 0 | SHAPEFILE | N
PL-00019585 | Hatton North 16-24 NG | Y | 283 | SK PS 00165052 | 2023-08-11 | 190846-903 | 14-31-018-27W3 | 06-31-018-27W3 | Blind End | Blind End | Flowline |  | CANADIAN NATURAL RESOURCES LIMITED | Abandoned | Natural Gas |  |  | 0.721 | 0.721 | [8 empty] | 0 |  |  |  |  | 0 | SHAPEFILE | N
PL-00019585 | Hatton North 16-24 NG | Y | 120 | SK PS 00164889 | 2023-08-11 | 153118-905 | 06-31-018-26W3 | 14-30-018-26W3 | Blind End | Blind End | Flowline |  | CANADIAN NATURAL RESOURCES LIMITED | Abandoned | Natural Gas |  |  | 0.766 | 0.766 | [8 empty] | 0 |  |  |  |  | 0 | SHAPEFILE | N
PL-00019577 | Liebenthal #4 04-10 | Y | 114 | SK PS 00164740 | 2023-08-11 | 185980-001 | 14-04-019-26W3 | 16-05-019-26W3 | Blind End | Blind End | Flowline |  | CANADIAN NATURAL RESOURCES LIMITED | Abandoned | Natural Gas |  |  | 0.826 | 0.826 | [8 empty] | 0 |  |  |  |  | 0 | SHAPEFILE | N
PL-00019585 | Hatton North 16-24 NG | Y | 6 | SK PS 00164775 | 2023-08-11 | 149083-001 | 08-15-018-27W3 | 06-14-018-27W3 | Blind End | Blind End | Flowline |  | CANADIAN NATURAL RESOURCES LIMITED | Abandoned | Natural Gas |  |  | 0.779 | 0.779 | [8 empty] | 0 |  |  |  |  | 0 | SHAPEFILE | N
PL-00019583 | 1 | Y | 1 | SK PS 00164766 | 2023-08-11 |  | 02-25-049-28W3 | 15-24-049-28W3 | Compressor Station | Pipeline Segment Connection Below Ground | Flowline |  | ALTAGAS LTD. | Abandoned | Natural Gas |  |  | 0.104 | 0.104 | [14 empty] | SYSGEN | N
PL-00019585 | Hatton North 16-24 NG | Y | 151 | SK PS 00164920 | 2023-08-11 | 153128-903 | 14-22-018-26W3 | 16-21-018-26W3 | Blind End | Blind End | Flowline |  | CANADIAN NATURAL RESOURCES LIMITED | Abandoned | Natural Gas |  |  | 0.827 | 0.827 | [8 empty] | 0 |  |  |  |  | 0 | SHAPEFILE | N
PL-00019577 | Liebenthal #4 04-10 | Y | 92 | SK PS 00164718 | 2023-08-11 | 178614-001 | 16-10-019-26W3 | 08-10-019-26W3 | Blind End | Blind End | Flowline |  | CANADIAN NATURAL RESOURCES LIMITED | Abandoned | Natural Gas |  |  | 0.81 | 0.81 | [8 empty] | 0 |  |  |  |  | 0 | SHAPEFILE | N
PL-00019585 | Hatton North 16-24 NG | Y | 79 | SK PS 00164848 | 2023-08-11 | 149114-904 | 02-27-018-27W3 | 10-22-018-27W3 | Blind End | Blind End | Flowline |  | CANADIAN NATURAL RESOURCES LIMITED | Abandoned | Natural Gas |  |  | 0.834 | 0.834 | [8 empty] | 0 |  |  |  |  | 0 | SHAPEFILE | N
PL-00019585 | Hatton North 16-24 NG | Y | 107 | SK PS 00164876 | 2023-08-11 | 153110-900 | 06-27-018-27W3 | 08-27-018-27W3 | Blind End | Blind End | Flowline |  | CANADIAN NATURAL RESOURCES LIMITED | Abandoned | Natural Gas |  |  | 0.81 | 0.81 | [8 empty] | 0 |  |  |  |  | 0 | SHAPEFILE | N
PL-00019577 | Liebenthal #4 04-10 | Y | 21 | SK PS 00164647 | 2023-08-11 | 149124-900 | 16-11-019-27W3 | 10-11-019-27W3 | Blind End | Blind End | Flowline |  | CANADIAN NATURAL RESOURCES LIMITED | Abandoned | Natural Gas |  |  | 0.499 | 0.499 | [8 empty] | 0 |  |  |  |  | 0 | SHAPEFILE | N
PL-00019585 | Hatton North 16-24 NG | Y | 3 | SK PS 00164772 | 2023-08-11 | 149083-903 | 08-14-018-27W3 | 06-14-018-27W3 | Blind End | Blind End | Flowline |  | CANADIAN NATURAL RESOURCES LIMITED | Abandoned | Natural Gas |  |  | 0.85 | 0.85 | [8 empty] | 0 |  |  |  |  | 0 | SHAPEFILE | N
PL-00019585 | Hatton North 16-24 NG | Y | 49 | SK PS 00164818 | 2023-08-11 | 149100-001 | 12-25-018-27W3 | 04-25-018-27W3 | Blind End | Blind End | Flowline |  | CANADIAN NATURAL RESOURCES LIMITED | Abandoned | Natural Gas |  |  | 0.86 | 0.86 | [8 empty] | 0 |  |  |  |  | 0 | SHAPEFILE | N
PL-00019585 | Hatton North 16-24 NG | Y | 252 | SK PS 00165021 | 2023-08-11 | 189055-001 | 04-23-018-26W3 | 12-23-018-26W3 | Blind End | Blind End | Flowline |  | CANADIAN NATURAL RESOURCES LIMITED | Abandoned | Natural Gas |  |  | 0.852 | 0.852 | [8 empty] | 0 |  |  |  |  | 0 | SHAPEFILE | N
PL-00019585 | Hatton North 16-24 NG | Y | 141 | SK PS 00164910 | 2023-08-11 | 153125-001 | 06-23-018-26W3 | 14-23-018-26W3 | Blind End | Blind End | Flowline |  | CANADIAN NATURAL RESOURCES LIMITED | Abandoned | Natural Gas |  |  | 0.777 | 0.777 | [8 empty] | 0 |  |  |  |  | 0 | SHAPEFILE | N
PL-00019585 | Hatton North 16-24 NG | Y | 230 | SK PS 00164999 | 2023-08-11 | 189045-900 | 10-19-018-26W3 | 02-19-018-26W3 | Blind End | Blind End | Flowline |  | CANADIAN NATURAL RESOURCES LIMITED | Abandoned | Natural Gas |  |  | 0.831 | 0.831 | [8 empty] | 0 |  |  |  |  | 0 | SHAPEFILE | N
PL-00019585 | Hatton North 16-24 NG | Y | 255 | SK PS 00165024 | 2023-08-11 | 189056-001 | 02-23-018-26W3 | 10-23-018-26W3 | Blind End | Blind End | Flowline |  | CANADIAN NATURAL RESOURCES LIMITED | Abandoned | Natural Gas |  |  | 0.719 | 0.719 | [8 empty] | 0 |  |  |  |  | 0 | SHAPEFILE | N
PL-00019577 | Liebenthal #4 04-10 | Y | 29 | SK PS 00164655 | 2023-08-11 | 149129-900 | 06-12-019-27W3 | 04-12-019-27W3 | Blind End | Blind End | Flowline |  | CANADIAN NATURAL RESOURCES LIMITED | Abandoned | Natural Gas |  |  | 0.504 | 0.504 | [8 empty] | 0 |  |  |  |  | 0 | SHAPEFILE | N
PL-00019585 | Hatton North 16-24 NG | Y | 103 | SK PS 00164872 | 2023-08-11 | 153108-900 | 08-21-018-27W3 | 16-16-018-27W3 | Blind End | Blind End | Flowline |  | CANADIAN NATURAL RESOURCES LIMITED | Abandoned | Natural Gas |  |  | 0.759 | 0.759 | [8 empty] | 0 |  |  |  |  | 0 | SHAPEFILE | N
PL-00019577 | Liebenthal #4 04-10 | Y | 45 | SK PS 00164671 | 2023-08-11 | 149138-001 | 06-05-019-26W3 | 04-05-019-26W3 | Blind End | Blind End | Flowline |  | CANADIAN NATURAL RESOURCES LIMITED | Abandoned | Natural Gas |  |  | 0.514 | 0.514 | [8 empty] | 0 |  |  |  |  | 0 | SHAPEFILE | N
PL-00019577 | Liebenthal #4 04-10 | Y | 53 | SK PS 00164679 | 2023-08-11 | 149147-001 | 04-14-019-26W3 | 05-14-019-26W3 | Blind End | Blind End | Flowline |  | CANADIAN NATURAL RESOURCES LIMITED | Abandoned | Natural Gas |  |  | 0.47 | 0.47 | [8 empty] | 0 |  |  |  |  | 0 | SHAPEFILE | N
PL-00019585 | Hatton North 16-24 NG | Y | 119 | SK PS 00164888 | 2023-08-11 | 153118-001 | 14-30-018-26W3 | 06-30-018-26W3 | Blind End | Blind End | Flowline |  | CANADIAN NATURAL RESOURCES LIMITED | Abandoned | Natural Gas |  |  | 0.799 | 0.799 | [8 empty] | 0 |  |  |  |  | 0 | SHAPEFILE | N
PL-00019577 | Liebenthal #4 04-10 | Y | 116 | SK PS 00164742 | 2023-08-11 | 185981-002 | 13-03-019-26W3 |  | Blind End | Blind End | Flowline |  | CANADIAN NATURAL RESOURCES LIMITED | Abandoned | Natural Gas |  |  | 0.177 | 0.177 | [8 empty] | 0 |  |  |  |  | 0 | SYSGEN | N
PL-00019585 | Hatton North 16-24 NG | Y | 161 | SK PS 00164930 | 2023-08-11 | 178557-001 | 10-15-019-27W3 | 06-15-019-27W3 | Blind End | Blind End | Flowline |  | CANADIAN NATURAL RESOURCES LIMITED | Abandoned | Natural Gas |  |  | 0.514 | 0.514 | [8 empty] | 0 |  |  |  |  | 0 | SHAPEFILE | N
PL-00019585 | Hatton North 16-24 NG | Y | 159 | SK PS 00164928 | 2023-08-11 | 178555-001 | 14-14-019-27W3 | 12-14-019-27W3 | Blind End | Blind End | Flowline |  | CANADIAN NATURAL RESOURCES LIMITED | Abandoned | Natural Gas |  |  | 0.597 | 0.597 | [8 empty] | 0 |  |  |  |  | 0 | SHAPEFILE | N
PL-00019585 | Hatton North 16-24 NG | Y | 244 | SK PS 00165013 | 2023-08-11 | 189051-902 | 04-21-018-26W3 | 12-21-018-26W3 | Blind End | Blind End | Flowline |  | CANADIAN NATURAL RESOURCES LIMITED | Abandoned | Natural Gas |  |  | 0.811 | 0.811 | [8 empty] | 0 |  |  |  |  | 0 | SHAPEFILE | N
PL-00019577 | Liebenthal #4 04-10 | Y | 87 | SK PS 00164713 | 2023-08-11 | 178609-001 | 06-09-019-26W3 | 14-04-019-26W3 | Blind End | Blind End | Flowline |  | CANADIAN NATURAL RESOURCES LIMITED | Abandoned | Natural Gas |  |  | 0.822 | 0.822 | [8 empty] | 0 |  |  |  |  | 0 | SHAPEFILE | N
PL-00019585 | Hatton North 16-24 NG | Y | 281 | SK PS 00165050 | 2023-08-11 | 190846-902 | 06-31-018-27W3 | 08-31-018-27W3 | Blind End | Blind End | Flowline |  | CANADIAN NATURAL RESOURCES LIMITED | Abandoned | Natural Gas |  |  | 0.737 | 0.737 | [8 empty] | 0 |  |  |  |  | 0 | SHAPEFILE | N
PL-00019580 | 1 | Y | 2 | SK PS 00164761 | 2023-08-11 |  | 16-23-049-28W3 | 01-26-049-28W3 | Pipeline Segment Connection Below Ground | Pipeline Segment Connection Below Ground | Flowline |  | ALTAGAS LTD. | Abandoned | Natural Gas |  |  | 0.111 | 0.111 | [14 empty] | SYSGEN | N
PL-00019585 | Hatton North 16-24 NG | Y | 293 | SK PS 00165062 | 2023-08-11 | 247577-001 | 08-16-018-27W3 | 06-15-018-27W3 | Blind End | Blind End | Flowline |  | CANADIAN NATURAL RESOURCES LIMITED | Abandoned | Natural Gas |  |  | 1.048 | 1.048 | [8 empty] | 0 |  |  |  |  | 0 | SHAPEFILE | N
PL-00019577 | Liebenthal #4 04-10 | Y | 81 | SK PS 00164707 | 2023-08-11 | 178603-001 | 02-03-019-26W3 | 08-03-019-26W3 | Blind End | Blind End | Flowline |  | CANADIAN NATURAL RESOURCES LIMITED | Abandoned | Natural Gas |  |  | 0.641 | 0.641 | [8 empty] | 0 |  |  |  |  | 0 | SHAPEFILE | N
PL-00019577 | Liebenthal #4 04-10 | Y | 57 | SK PS 00164683 | 2023-08-11 | 149151-001 | 04-13-019-26W3 | 06-13-019-26W3 | Blind End | Blind End | Flowline |  | CANADIAN NATURAL RESOURCES LIMITED | Abandoned | Natural Gas |  |  | 0.55 | 0.55 | [8 empty] | 0 |  |  |  |  | 0 | SHAPEFILE | N
PL-00019585 | Hatton North 16-24 NG | Y | 60 | SK PS 00164829 | 2023-08-11 | 149106-001 | 02-35-018-27W3 | 01-35-018-27W3 | Blind End | Blind End | Flowline |  | CANADIAN NATURAL RESOURCES LIMITED | Abandoned | Natural Gas |  |  | 0.477 | 0.477 | [8 empty] | 0 |  |  |  |  | 0 | SHAPEFILE | N
PL-00019577 | Liebenthal #4 04-10 | Y | 22 | SK PS 00164648 | 2023-08-11 | 149125-001 | 12-12-019-27W3 | 08-11-019-27W3 | Blind End | Blind End | Flowline |  | CANADIAN NATURAL RESOURCES LIMITED | Abandoned | Natural Gas |  |  | 0.585 | 0.585 | [8 empty] | 0 |  |  |  |  | 0 | SHAPEFILE | N
PL-00019577 | Liebenthal #4 04-10 | Y | 56 | SK PS 00164682 | 2023-08-11 | 149150-001 | 08-14-019-26W3 | 04-13-019-26W3 | Blind End | Blind End | Flowline |  | CANADIAN NATURAL RESOURCES LIMITED | Abandoned | Natural Gas |  |  | 0.545 | 0.545 | [8 empty] | 0 |  |  |  |  | 0 | SHAPEFILE | N
PL-00019577 | Liebenthal #4 04-10 | Y | 20 | SK PS 00164646 | 2023-08-11 | 149124-901 | 10-11-019-27W3 | 08-11-019-27W3 | Blind End | Blind End | Flowline |  | CANADIAN NATURAL RESOURCES LIMITED | Abandoned | Natural Gas |  |  | 0.64 | 0.64 | [8 empty] | 0 |  |  |  |  | 0 | SHAPEFILE | N
PL-00019585 | Hatton North 16-24 NG | Y | 211 | SK PS 00164980 | 2023-08-11 | 189009-001 | 02-33-018-26W3 | 15-28-018-26W3 | Blind End | Blind End | Flowline |  | CANADIAN NATURAL RESOURCES LIMITED | Abandoned | Natural Gas |  |  | 0.394 | 0.394 | [8 empty] | 0 |  |  |  |  | 0 | SHAPEFILE | N
PL-00019577 | Liebenthal #4 04-10 | Y | 8 | SK PS 00164634 | 2023-08-11 | 149120-900 | 12-11-019-27W3 | 06-11-019-27W3 | Blind End | Blind End | Flowline |  | CANADIAN NATURAL RESOURCES LIMITED | Abandoned | Natural Gas |  |  | 0.607 | 0.607 | [8 empty] | 0 |  |  |  |  | 0 | SHAPEFILE | N
PL-00019585 | Hatton North 16-24 NG | Y | 167 | SK PS 00164936 | 2023-08-11 | 178562-001 | 14-10-019-27W3 | 12-10-019-27W3 | Blind End | Blind End | Flowline |  | CANADIAN NATURAL RESOURCES LIMITED | Abandoned | Natural Gas |  |  | 0.592 | 0.592 | [8 empty] | 0 |  |  |  |  | 0 | SHAPEFILE | N
PL-00019585 | Hatton North 16-24 NG | Y | 117 | SK PS 00164886 | 2023-08-11 | 153118-903 | 06-19-018-26W3 | 14-19-018-26W3 | Blind End | Blind End | Flowline |  | CANADIAN NATURAL RESOURCES LIMITED | Abandoned | Natural Gas |  |  | 0.826 | 0.826 | [8 empty] | 0 |  |  |  |  | 0 | SHAPEFILE | N
PL-00019585 | Hatton North 16-24 NG | Y | 272 | SK PS 00165041 | 2023-08-11 | 190843-001 | 16-33-018-26W3 | 08-33-018-26W3 | Blind End | Blind End | Flowline |  | CANADIAN NATURAL RESOURCES LIMITED | Abandoned | Natural Gas |  |  | 0.841 | 0.841 | [8 empty] | 0 |  |  |  |  | 0 | SHAPEFILE | N
PL-00019577 | Liebenthal #4 04-10 | Y | 125 | SK PS 00164751 | 2023-08-11 | 185990-001 | 02-09-019-26W3 | 15-04-019-26W3 | Blind End | Blind End | Flowline |  | CANADIAN NATURAL RESOURCES LIMITED | Abandoned | Natural Gas |  |  | 0.321 | 0.321 | [8 empty] | 0 |  |  |  |  | 0 | SHAPEFILE | N
PL-00019585 | Hatton North 16-24 NG | Y | 106 | SK PS 00164875 | 2023-08-11 | 153109-001 | 14-21-018-27W3 | 06-21-018-27W3 | Blind End | Blind End | Flowline |  | CANADIAN NATURAL RESOURCES LIMITED | Abandoned | Natural Gas |  |  | 0.778 | 0.778 | [8 empty] | 0 |  |  |  |  | 0 | SHAPEFILE | N
PL-00019577 | Liebenthal #4 04-10 | Y | 49 | SK PS 00164675 | 2023-08-11 | 149143-001 | 06-07-019-26W3 | 08-07-019-26W3 | Blind End | Blind End | Flowline |  | CANADIAN NATURAL RESOURCES LIMITED | Abandoned | Natural Gas |  |  | 0.835 | 0.835 | [8 empty] | 0 |  |  |  |  | 0 | SHAPEFILE | N
PL-00019577 | Liebenthal #4 04-10 | Y | 52 | SK PS 00164678 | 2023-08-11 | 149146-001 | 10-15-019-26W3 | 06-14-019-26W3 | Blind End | Blind End | Flowline |  | CANADIAN NATURAL RESOURCES LIMITED | Abandoned | Natural Gas |  |  | 1.387 | 1.387 | [8 empty] | 0 |  |  |  |  | 0 | SHAPEFILE | N
PL-00019585 | Hatton North 16-24 NG | Y | 90 | SK PS 00164859 | 2023-08-11 | 149118-900 | 16-33-018-27W3 | 08-33-018-27W3 | Blind End | Blind End | Flowline |  | CANADIAN NATURAL RESOURCES LIMITED | Abandoned | Natural Gas |  |  | 0.815 | 0.815 | [8 empty] | 0 |  |  |  |  | 0 | SHAPEFILE | N
PL-00019577 | Liebenthal #4 04-10 | Y | 84 | SK PS 00164710 | 2023-08-11 | 178606-001 | 04-02-019-26W3 | 06-02-019-26W3 | Blind End | Blind End | Flowline |  | CANADIAN NATURAL RESOURCES LIMITED | Abandoned | Natural Gas |  |  | 0.44 | 0.44 | [8 empty] | 0 |  |  |  |  | 0 | SHAPEFILE | N
PL-00019577 | Liebenthal #4 04-10 | Y | 75 | SK PS 00164701 | 2023-08-11 | 178598-001 | 02-04-019-26W3 | 08-04-019-26W3 | Blind End | Blind End | Flowline |  | CANADIAN NATURAL RESOURCES LIMITED | Abandoned | Natural Gas |  |  | 0.539 | 0.539 | [8 empty] | 0 |  |  |  |  | 0 | SHAPEFILE | N
PL-00019585 | Hatton North 16-24 NG | Y | 173 | SK PS 00164942 | 2023-08-11 | 178568-001 | 06-03-019-27W3 | 03-03-019-27W3 | Blind End | Blind End | Flowline |  | CANADIAN NATURAL RESOURCES LIMITED | Abandoned | Natural Gas |  |  | 0.481 | 0.481 | [8 empty] | 0 |  |  |  |  | 0 | SHAPEFILE | N
PL-00019585 | Hatton North 16-24 NG | Y | 258 | SK PS 00165027 | 2023-08-11 | 190839-001 | 16-26-018-26W3 | 14-26-018-26W3 | Blind End | Blind End | Flowline |  | CANADIAN NATURAL RESOURCES LIMITED | Abandoned | Natural Gas |  |  | 0.766 | 0.766 | [8 empty] | 0 |  |  |  |  | 0 | SHAPEFILE | N
PL-00019585 | Hatton North 16-24 NG | Y | 261 | SK PS 00165030 | 2023-08-11 | 190840-001 | 14-35-018-26W3 | 06-35-018-26W3 | Blind End | Blind End | Flowline |  | CANADIAN NATURAL RESOURCES LIMITED | Abandoned | Natural Gas |  |  | 0.837 | 0.837 | [8 empty] | 0 |  |  |  |  | 0 | SHAPEFILE | N
PL-00019585 | Hatton North 16-24 NG | Y | 174 | SK PS 00164943 | 2023-08-11 | 178569-001 | 08-03-019-27W3 | 02-03-019-27W3 | Blind End | Blind End | Flowline |  | CANADIAN NATURAL RESOURCES LIMITED | Abandoned | Natural Gas |  |  | 0.678 | 0.678 | [8 empty] | 0 |  |  |  |  | 0 | SHAPEFILE | N
PL-00019585 | Hatton North 16-24 NG | Y | 276 | SK PS 00165045 | 2023-08-11 | 190844-900 | 14-33-018-26W3 | 06-33-018-26W3 | Blind End | Blind End | Flowline |  | CANADIAN NATURAL RESOURCES LIMITED | Abandoned | Natural Gas |  |  | 0.83 | 0.83 | [8 empty] | 0 |  |  |  |  | 0 | SHAPEFILE | N
PL-00019585 | Hatton North 16-24 NG | Y | 181 | SK PS 00164950 | 2023-08-11 | 178576-001 | 08-15-019-27W3 | 02-15-019-27W3 | Blind End | Blind End | Flowline |  | CANADIAN NATURAL RESOURCES LIMITED | Abandoned | Natural Gas |  |  | 0.6 | 0.6 | [8 empty] | 0 |  |  |  |  | 0 | SHAPEFILE | N
PL-00019585 | Hatton North 16-24 NG | Y | 47 | SK PS 00164816 | 2023-08-11 | 149099-900 | 16-34-018-27W3 | 08-34-018-27W3 | Blind End | Blind End | Flowline |  | CANADIAN NATURAL RESOURCES LIMITED | Abandoned | Natural Gas |  |  | 0.791 | 0.791 | [8 empty] | 0 |  |  |  |  | 0 | SHAPEFILE | N
PL-00019585 | Hatton North 16-24 NG | Y | 229 | SK PS 00164998 | 2023-08-11 | 189044-001 | 04-19-018-26W3 | 03-19-018-26W3 | Blind End | Blind End | Flowline |  | CANADIAN NATURAL RESOURCES LIMITED | Abandoned | Natural Gas |  |  | 0.433 | 0.433 | [8 empty] | 0 |  |  |  |  | 0 | SHAPEFILE | N
PL-00019574 |  | N | 1 | SK PS 00164619 | 2023-08-11 |  | 02-31-032-23W3 | 01-31-032-23W3 | Pipeline Segment Connection Above Ground | Pipeline Segment Connection Above Ground | Flowline | 2-31 to 1-31-32-23W3 | WHITECAP RESOURCES INC. | Operating | Oil Well Effluent |  | Composite | 0.411 | 0.411 | 97 | 10 | 1 | FPLP | 301 |  | 5170 | 5170 | 4960 | 0 | 1.5 | Uncoated | Uncoated | 0 | SHAPEFILE | N
PL-00019585 | Hatton North 16-24 NG | Y | 150 | SK PS 00164919 | 2023-08-11 | 153128-904 | 16-21-018-26W3 | 14-21-018-26W3 | Blind End | Blind End | Flowline |  | CANADIAN NATURAL RESOURCES LIMITED | Abandoned | Natural Gas |  |  | 0.792 | 0.792 | [8 empty] | 0 |  |  |  |  | 0 | SHAPEFILE | N
PL-00019585 | Hatton North 16-24 NG | Y | 109 | SK PS 00164878 | 2023-08-11 | 153110-903 | 06-33-018-27W3 | 16-28-018-27W3 | Blind End | Blind End | Flowline |  | CANADIAN NATURAL RESOURCES LIMITED | Abandoned | Natural Gas |  |  | 1.231 | 1.231 | [8 empty] | 0 |  |  |  |  | 0 | SHAPEFILE | N
PL-00019585 | Hatton North 16-24 NG | Y | 30 | SK PS 00164799 | 2023-08-11 | 149091-001 | 14-23-018-27W3 | 06-23-018-27W3 | Blind End | Blind End | Flowline |  | CANADIAN NATURAL RESOURCES LIMITED | Abandoned | Natural Gas |  |  | 0.953 | 0.953 | [8 empty] | 0 |  |  |  |  | 0 | SHAPEFILE | N
PL-00019577 | Liebenthal #4 04-10 | Y | 93 | SK PS 00164719 | 2023-08-11 | 178615-001 | 06-11-019-26W3 | 14-02-019-26W3 | Blind End | Blind End | Flowline |  | CANADIAN NATURAL RESOURCES LIMITED | Abandoned | Natural Gas |  |  | 0.838 | 0.838 | [8 empty] | 0 |  |  |  |  | 0 | SHAPEFILE | N
PL-00019585 | Hatton North 16-24 NG | Y | 232 | SK PS 00165001 | 2023-08-11 | 189046-001 | 04-18-018-26W3 | 12-18-018-26W3 | Blind End | Blind End | Flowline |  | CANADIAN NATURAL RESOURCES LIMITED | Abandoned | Natural Gas |  |  | 0.748 | 0.748 | [8 empty] | 0 |  |  |  |  | 0 | SHAPEFILE | N
PL-00019585 | Hatton North 16-24 NG | Y | 38 | SK PS 00164807 | 2023-08-11 | 149096-902 | 08-36-018-27W3 | 16-25-018-27W3 | Blind End | Blind End | Flowline |  | CANADIAN NATURAL RESOURCES LIMITED | Abandoned | Natural Gas |  |  | 0.71 | 0.71 | [8 empty] | 0 |  |  |  |  | 0 | SHAPEFILE | N
PL-00019585 | Hatton North 16-24 NG | Y | 4 | SK PS 00164773 | 2023-08-11 | 149083-902 | 16-14-018-27W3 | 08-14-018-27W3 | Blind End | Blind End | Flowline |  | CANADIAN NATURAL RESOURCES LIMITED | Abandoned | Natural Gas |  |  | 0.796 | 0.796 | [8 empty] | 0 |  |  |  |  | 0 | SHAPEFILE | N
PL-00019585 | Hatton North 16-24 NG | Y | 168 | SK PS 00164937 | 2023-08-11 | 178563-001 | 12-10-019-27W3 | 06-10-019-27W3 | Blind End | Blind End | Flowline |  | CANADIAN NATURAL RESOURCES LIMITED | Abandoned | Natural Gas |  |  | 0.598 | 0.598 | [8 empty] | 0 |  |  |  |  | 0 | SHAPEFILE | N
PL-00019585 | Hatton North 16-24 NG | Y | 42 | SK PS 00164811 | 2023-08-11 | 149098-900 | 06-36-018-27W3 | 14-25-018-27W3 | Blind End | Blind End | Flowline |  | CANADIAN NATURAL RESOURCES LIMITED | Abandoned | Natural Gas |  |  | 0.8 | 0.8 | [8 empty] | 0 |  |  |  |  | 0 | SHAPEFILE | N
PL-00019585 | Hatton North 16-24 NG | Y | 231 | SK PS 00165000 | 2023-08-11 | 189045-001 | 02-19-018-26W3 | 03-19-018-26W3 | Blind End | Blind End | Flowline |  | CANADIAN NATURAL RESOURCES LIMITED | Abandoned | Natural Gas |  |  | 0.251 | 0.251 | [8 empty] | 0 |  |  |  |  | 0 | SHAPEFILE | N
PL-00019585 | Hatton North 16-24 NG | Y | 18 | SK PS 00164787 | 2023-08-11 | 149088-900 | 16-13-018-27W3 | 08-24-018-27W3 | Blind End | Blind End | Flowline |  | CANADIAN NATURAL RESOURCES LIMITED | Abandoned | Natural Gas |  |  | 0.822 | 0.822 | [8 empty] | 0 |  |  |  |  | 0 | SHAPEFILE | N
PL-00019585 | Hatton North 16-24 NG | Y | 61 | SK PS 00164830 | 2023-08-11 | 149106-901 | 04-35-018-27W3 | 02-35-018-27W3 | Blind End | Blind End | Flowline |  | CANADIAN NATURAL RESOURCES LIMITED | Abandoned | Natural Gas |  |  | 0.739 | 0.739 | [8 empty] | 0 |  |  |  |  | 0 | SHAPEFILE | N
PL-00019585 | Hatton North 16-24 NG | Y | 165 | SK PS 00164934 | 2023-08-11 | 178560-001 | 06-15-019-27W3 | 04-15-019-27W3 | Blind End | Blind End | Flowline |  | CANADIAN NATURAL RESOURCES LIMITED | Abandoned | Natural Gas |  |  | 0.662 | 0.662 | [8 empty] | 0 |  |  |  |  | 0 | SHAPEFILE | N
PL-00019585 | Hatton North 16-24 NG | Y | 51 | SK PS 00164820 | 2023-08-11 | 149100-900 | 12-36-018-27W3 | 04-36-018-27W3 | Blind End | Blind End | Flowline |  | CANADIAN NATURAL RESOURCES LIMITED | Abandoned | Natural Gas |  |  | 0.799 | 0.799 | [8 empty] | 0 |  |  |  |  | 0 | SHAPEFILE | N
PL-00019585 | Hatton North 16-24 NG | Y | 243 | SK PS 00165012 | 2023-08-11 | 189050-900 | 10-20-018-26W3 | 11-20-018-26W3 | Blind End | Blind End | Flowline |  | CANADIAN NATURAL RESOURCES LIMITED | Abandoned | Natural Gas |  |  | 0.24 | 0.24 | [8 empty] | 0 |  |  |  |  | 0 | SHAPEFILE | N
PL-00019577 | Liebenthal #4 04-10 | Y | 89 | SK PS 00164715 | 2023-08-11 | 178611-001 | 06-10-019-26W3 | 14-03-019-26W3 | Blind End | Blind End | Flowline |  | CANADIAN NATURAL RESOURCES LIMITED | Abandoned | Natural Gas |  |  | 0.902 | 0.902 | [8 empty] | 0 |  |  |  |  | 0 | SHAPEFILE | N
PL-00019585 | Hatton North 16-24 NG | Y | 158 | SK PS 00164927 | 2023-08-11 | 178554-001 | 10-14-019-27W3 | 14-14-019-27W3 | Blind End | Blind End | Flowline |  | CANADIAN NATURAL RESOURCES LIMITED | Abandoned | Natural Gas |  |  | 0.593 | 0.593 | [8 empty] | 0 |  |  |  |  | 0 | SHAPEFILE | N
PL-00019585 | Hatton North 16-24 NG | Y | 157 | SK PS 00164926 | 2023-08-11 | 178553-001 | 16-14-019-27W3 | 10-14-019-27W3 | Blind End | Blind End | Flowline |  | CANADIAN NATURAL RESOURCES LIMITED | Abandoned | Natural Gas |  |  | 0.587 | 0.587 | [8 empty] | 0 |  |  |  |  | 0 | SHAPEFILE | N
PL-00019577 | Liebenthal #4 04-10 | Y | 23 | SK PS 00164649 | 2023-08-11 | 149126-900 | 02-02-019-27W3 | 08-02-019-27W3 | Blind End | Blind End | Flowline |  | CANADIAN NATURAL RESOURCES LIMITED | Abandoned | Natural Gas |  |  | 0.649 | 0.649 | [8 empty] | 0 |  |  |  |  | 0 | SHAPEFILE | N
PL-00019585 | Hatton North 16-24 NG | Y | 207 | SK PS 00164976 | 2023-08-11 | 189008-001 | 12-28-018-26W3 | 04-28-018-26W3 | Blind End | Blind End | Flowline |  | CANADIAN NATURAL RESOURCES LIMITED | Abandoned | Natural Gas |  |  | 0.926 | 0.926 | [8 empty] | 0 |  |  |  |  | 0 | SHAPEFILE | N
PL-00019577 | Liebenthal #4 04-10 | Y | 34 | SK PS 00164660 | 2023-08-11 | 149132-001 | 16-12-019-27W3 | 10-12-019-27W3 | Blind End | Blind End | Flowline |  | CANADIAN NATURAL RESOURCES LIMITED | Abandoned | Natural Gas |  |  | 0.505 | 0.505 | [8 empty] | 0 |  |  |  |  | 0 | SHAPEFILE | N
PL-00019585 | Hatton North 16-24 NG | Y | 182 | SK PS 00164951 | 2023-08-11 | 178577-001 | 04-14-019-27W3 | 01-15-019-27W3 | Blind End | Blind End | Flowline |  | CANADIAN NATURAL RESOURCES LIMITED | Abandoned | Natural Gas |  |  | 0.468 | 0.468 | [8 empty] | 0 |  |  |  |  | 0 | SHAPEFILE | N
PL-00019585 | Hatton North 16-24 NG | Y | 32 | SK PS 00164801 | 2023-08-11 | 149092-900 | 16-22-018-27W3 | 08-22-018-27W3 | Blind End | Blind End | Flowline |  | CANADIAN NATURAL RESOURCES LIMITED | Abandoned | Natural Gas |  |  | 0.844 | 0.844 | [8 empty] | 0 |  |  |  |  | 0 | SHAPEFILE | N
PL-00019577 | Liebenthal #4 04-10 | Y | 43 | SK PS 00164669 | 2023-08-11 | 149136-001 | 16-06-019-26W3 | 08-06-019-26W3 | Blind End | Blind End | Flowline |  | CANADIAN NATURAL RESOURCES LIMITED | Abandoned | Natural Gas |  |  | 0.831 | 0.831 | [8 empty] | 0 |  |  |  |  | 0 | SHAPEFILE | N
PL-00019585 | Hatton North 16-24 NG | Y | 145 | SK PS 00164914 | 2023-08-11 | 153128-001 | 14-19-018-26W3 | 16-24-018-27W3 | Blind End | Blind End | Flowline |  | CANADIAN NATURAL RESOURCES LIMITED | Abandoned | Natural Gas |  |  | 0.833 | 0.833 | [8 empty] | 0 |  |  |  |  | 0 | SHAPEFILE | N
PL-00019577 | Liebenthal #4 04-10 | Y | 25 | SK PS 00164651 | 2023-08-11 | 149127-001 | 04-01-019-27W3 | 06-01-019-27W3 | Blind End | Blind End | Flowline |  | CANADIAN NATURAL RESOURCES LIMITED | Abandoned | Natural Gas |  |  | 0.565 | 0.565 | [8 empty] | 0 |  |  |  |  | 0 | SHAPEFILE | N
PL-00019585 | Hatton North 16-24 NG | Y | 15 | SK PS 00164784 | 2023-08-11 | 149087-900 | 10-13-018-27W3 | 02-24-018-27W3 | Blind End | Blind End | Flowline |  | CANADIAN NATURAL RESOURCES LIMITED | Abandoned | Natural Gas |  |  | 0.901 | 0.901 | [8 empty] | 0 |  |  |  |  | 0 | SHAPEFILE | N
PL-00019579 | 1 | Y | 1 | SK PS 00164758 | 2023-08-11 |  | 12-24-049-28W3 | 15-23-049-28W3 | Well | Pipeline Segment Connection Below Ground | Flowline |  | ALTAGAS LTD. | Cancelled - Non-Regulatory | Natural Gas |  |  | 0.821 | 0.821 | [14 empty] | SYSGEN | N
PL-00019585 | Hatton North 16-24 NG | Y | 22 | SK PS 00164791 | 2023-08-11 | 149089-901 | 06-24-018-27W3 | 14-24-018-27W3 | Blind End | Blind End | Flowline |  | CANADIAN NATURAL RESOURCES LIMITED | Abandoned | Natural Gas |  |  | 0.839 | 0.839 | [8 empty] | 0 |  |  |  |  | 0 | SHAPEFILE | N
PL-00019585 | Hatton North 16-24 NG | Y | 36 | SK PS 00164805 | 2023-08-11 | 149096-901 | 08-25-018-27W3 | 16-24-018-27W3 | Blind End | Blind End | Flowline |  | CANADIAN NATURAL RESOURCES LIMITED | Abandoned | Natural Gas |  |  | 0.845 | 0.845 | [8 empty] | 0 |  |  |  |  | 0 | SHAPEFILE | N
PL-00019577 | Liebenthal #4 04-10 | Y | 37 | SK PS 00164663 | 2023-08-11 | 149133-901 | 10-12-019-27W3 | 08-12-019-27W3 | Blind End | Blind End | Flowline |  | CANADIAN NATURAL RESOURCES LIMITED | Abandoned | Natural Gas |  |  | 0.497 | 0.497 | [8 empty] | 0 |  |  |  |  | 0 | SHAPEFILE | N
PL-00019585 | Hatton North 16-24 NG | Y | 9 | SK PS 00164778 | 2023-08-11 | 149084-900 | 04-14-018-27W3 | 05-14-018-27W3 | Blind End | Blind End | Flowline |  | CANADIAN NATURAL RESOURCES LIMITED | Abandoned | Natural Gas |  |  | 0.339 | 0.339 | [8 empty] | 0 |  |  |  |  | 0 | SHAPEFILE | N
PL-00019581 | 1 | Y | 1 | SK PS 00164762 | 2023-08-11 |  | 02-25-049-28W3 | 02-25-049-28W3 | Well | Pipeline Segment Connection Below Ground | Flowline |  | ALTAGAS LTD. | Abandoned | Natural Gas |  |  | 0.038 | 0.038 | [14 empty] | SYSGEN | N
PL-00019585 | Hatton North 16-24 NG | Y | 65 | SK PS 00164834 | 2023-08-11 | 149108-001 | 10-35-018-27W3 | 09-35-018-27W3 | Blind End | Blind End | Flowline |  | CANADIAN NATURAL RESOURCES LIMITED | Abandoned | Natural Gas |  |  | 0.39 | 0.39 | [8 empty] | 0 |  |  |  |  | 0 | SHAPEFILE | N
PL-00019585 | Hatton North 16-24 NG | Y | 56 | SK PS 00164825 | 2023-08-11 | 149103-001 | 06-26-018-27W3 | 08-26-018-27W3 | Blind End | Blind End | Flowline |  | CANADIAN NATURAL RESOURCES LIMITED | Abandoned | Natural Gas |  |  | 0.544 | 0.544 | [8 empty] | 0 |  |  |  |  | 0 | SHAPEFILE | N
PL-00019577 | Liebenthal #4 04-10 | Y | 41 | SK PS 00164667 | 2023-08-11 | 149135-900 | 06-06-019-26W3 | 08-06-019-26W3 | Blind End | Blind End | Flowline |  | CANADIAN NATURAL RESOURCES LIMITED | Abandoned | Natural Gas |  |  | 0.586 | 0.586 | [8 empty] | 0 |  |  |  |  | 0 | SHAPEFILE | N
PL-00019585 | Hatton North 16-24 NG | Y | 253 | SK PS 00165022 | 2023-08-11 | 189055-900 | 12-23-018-26W3 | 11-23-018-26W3 | Blind End | Blind End | Flowline |  | CANADIAN NATURAL RESOURCES LIMITED | Abandoned | Natural Gas |  |  | 0.395 | 0.395 | [8 empty] | 0 |  |  |  |  | 0 | SHAPEFILE | N
PL-00019577 | Liebenthal #4 04-10 | Y | 97 | SK PS 00164723 | 2023-08-11 | 178619-001 | 12-12-019-26W3 | 04-12-019-26W3 | Blind End | Blind End | Flowline |  | CANADIAN NATURAL RESOURCES LIMITED | Abandoned | Natural Gas |  |  | 0.803 | 0.803 | [8 empty] | 0 |  |  |  |  | 0 | SHAPEFILE | N
PL-00019585 | Hatton North 16-24 NG | Y | 194 | SK PS 00164963 | 2023-08-11 | 189004-900 | 12-31-018-26W3 | 04-31-018-26W3 | Blind End | Blind End | Flowline |  | CANADIAN NATURAL RESOURCES LIMITED | Abandoned | Natural Gas |  |  | 0.734 | 0.734 | [8 empty] | 0 |  |  |  |  | 0 | SHAPEFILE | N
PL-00019585 | Hatton North 16-24 NG | Y | 214 | SK PS 00164983 | 2023-08-11 | 189011-901 | 12-27-018-26W3 | 11-27-018-26W3 | Blind End | Blind End | Flowline |  | CANADIAN NATURAL RESOURCES LIMITED | Abandoned | Natural Gas |  |  | 0.425 | 0.425 | [8 empty] | 0 |  |  |  |  | 0 | SHAPEFILE | N
PL-00019585 | Hatton North 16-24 NG | Y | 166 | SK PS 00164935 | 2023-08-11 | 178561-001 | 04-15-019-27W3 | 14-10-019-27W3 | Blind End | Blind End | Flowline |  | CANADIAN NATURAL RESOURCES LIMITED | Abandoned | Natural Gas |  |  | 0.732 | 0.732 | [8 empty] | 0 |  |  |  |  | 0 | SHAPEFILE | N
PL-00019585 | Hatton North 16-24 NG | Y | 291 | SK PS 00165060 | 2023-08-11 | 198213-001 | 02-31-018-26W3 | 10-30-018-26W3 | Blind End | Blind End | Flowline |  | CANADIAN NATURAL RESOURCES LIMITED | Abandoned | Natural Gas |  |  | 0.756 | 0.756 | [8 empty] | 0 |  |  |  |  | 0 | SHAPEFILE | N
PL-00019585 | Hatton North 16-24 NG | Y | 113 | SK PS 00164882 | 2023-08-11 | 153116-001 | 08-28-018-27W3 | 12-27-018-27W3 | Blind End | Blind End | Flowline |  | CANADIAN NATURAL RESOURCES LIMITED | Abandoned | Natural Gas |  |  | 0.643 | 0.643 | [8 empty] | 0 |  |  |  |  | 0 | SHAPEFILE | N
PL-00019585 | Hatton North 16-24 NG | Y | 75 | SK PS 00164844 | 2023-08-11 | 149114-901 | 02-15-018-27W3 | 07-15-018-27W3 | Blind End | Blind End | Flowline |  | CANADIAN NATURAL RESOURCES LIMITED | Abandoned | Natural Gas |  |  | 0.34 | 0.34 | [8 empty] | 0 |  |  |  |  | 0 | SHAPEFILE | N
PL-00019585 | Hatton North 16-24 NG | Y | 44 | SK PS 00164813 | 2023-08-11 | 149099-903 | 08-27-018-27W3 | 02-26-018-27W3 | Blind End | Blind End | Flowline |  | CANADIAN NATURAL RESOURCES LIMITED | Abandoned | Natural Gas |  |  | 1.289 | 1.289 | [8 empty] | 0 |  |  |  |  | 0 | SHAPEFILE | N
PL-00019585 | Hatton North 16-24 NG | Y | 134 | SK PS 00164903 | 2023-08-11 | 153120-906 | 14-29-018-26W3 | 06-29-018-26W3 | Blind End | Blind End | Flowline |  | CANADIAN NATURAL RESOURCES LIMITED | Abandoned | Natural Gas |  |  | 0.8 | 0.8 | [8 empty] | 0 |  |  |  |  | 0 | SHAPEFILE | N
PL-00019577 | Liebenthal #4 04-10 | Y | 64 | SK PS 00164690 | 2023-08-11 | 149158-001 | 14-12-019-26W3 | 06-12-019-26W3 | Blind End | Blind End | Flowline |  | CANADIAN NATURAL RESOURCES LIMITED | Abandoned | Natural Gas |  |  | 0.81 | 0.81 | [8 empty] | 0 |  |  |  |  | 0 | SHAPEFILE | N
PL-00019577 | Liebenthal #4 04-10 | Y | 100 | SK PS 00164726 | 2023-08-11 | 178622-001 | 08-02-019-26W3 | 16-02-019-26W3 | Blind End | Blind End | Flowline |  | CANADIAN NATURAL RESOURCES LIMITED | Abandoned | Natural Gas |  |  | 0.753 | 0.753 | [8 empty] | 0 |  |  |  |  | 0 | SHAPEFILE | N
PL-00019585 | Hatton North 16-24 NG | Y | 1 | SK PS 00164770 | 2023-08-11 | 149081-001 | 06-14-018-27W3 | 16-24-018-27W3 | Blind End | Blind End | Flowline |  | CANADIAN NATURAL RESOURCES LIMITED | Abandoned | Natural Gas |  |  | 3.548 | 3.548 | [8 empty] | 0 |  |  |  |  | 0 | SHAPEFILE | N
PL-00019585 | Hatton North 16-24 NG | Y | 8 | SK PS 00164777 | 2023-08-11 | 149083-900 | 16-23-018-27W3 | 08-23-018-27W3 | Blind End | Blind End | Flowline |  | CANADIAN NATURAL RESOURCES LIMITED | Abandoned | Natural Gas |  |  | 1.019 | 1.019 | [8 empty] | 0 |  |  |  |  | 0 | SHAPEFILE | N
PL-00019585 | Hatton North 16-24 NG | Y | 238 | SK PS 00165007 | 2023-08-11 | 189049-001 | 12-17-018-26W3 | 04-20-018-26W3 | Blind End | Blind End | Flowline |  | CANADIAN NATURAL RESOURCES LIMITED | Abandoned | Natural Gas |  |  | 0.808 | 0.808 | [8 empty] | 0 |  |  |  |  | 0 | SHAPEFILE | N
PL-00019577 | Liebenthal #4 04-10 | Y | 77 | SK PS 00164703 | 2023-08-11 | 178600-001 | 06-03-019-26W3 | 08-04-019-26W3 | Blind End | Blind End | Flowline |  | CANADIAN NATURAL RESOURCES LIMITED | Abandoned | Natural Gas |  |  | 0.828 | 0.828 | [8 empty] | 0 |  |  |  |  | 0 | SHAPEFILE | N
PL-00019585 | Hatton North 16-24 NG | Y | 12 | SK PS 00164781 | 2023-08-11 | 149085-001 | 02-14-018-27W3 | 08-14-018-27W3 | Blind End | Blind End | Flowline |  | CANADIAN NATURAL RESOURCES LIMITED | Abandoned | Natural Gas |  |  | 0.505 | 0.505 | [8 empty] | 0 |  |  |  |  | 0 | SHAPEFILE | N
PL-00019577 | Liebenthal #4 04-10 | Y | 5 | SK PS 00164631 | 2023-08-11 | 149097-903 | 08-06-019-26W3 | 10-36-018-27W3 | Blind End | Blind End | Flowline |  | CANADIAN NATURAL RESOURCES LIMITED | Abandoned | Natural Gas |  |  | 1.356 | 1.356 | [8 empty] | 0 |  |  |  |  | 0 | SHAPEFILE | N
PL-00019577 | Liebenthal #4 04-10 | Y | 96 | SK PS 00164722 | 2023-08-11 | 178618-001 | 06-12-019-26W3 | 14-01-019-26W3 | Blind End | Blind End | Flowline |  | CANADIAN NATURAL RESOURCES LIMITED | Abandoned | Natural Gas |  |  | 0.806 | 0.806 | [8 empty] | 0 |  |  |  |  | 0 | SHAPEFILE | N
PL-00019577 | Liebenthal #4 04-10 | Y | 80 | SK PS 00164706 | 2023-08-11 | 178602-001 | 10-03-019-26W3 | 12-03-019-26W3 | Blind End | Blind End | Flowline |  | CANADIAN NATURAL RESOURCES LIMITED | Abandoned | Natural Gas |  |  | 0.935 | 0.935 | [8 empty] | 0 |  |  |  |  | 0 | SHAPEFILE | N
PL-00019585 | Hatton North 16-24 NG | Y | 183 | SK PS 00164952 | 2023-08-11 | 178577-900 | 02-15-019-27W3 | 01-15-019-27W3 | Blind End | Blind End | Flowline |  | CANADIAN NATURAL RESOURCES LIMITED | Abandoned | Natural Gas |  |  | 0.481 | 0.481 | [8 empty] | 0 |  |  |  |  | 0 | SHAPEFILE | N
PL-00019577 | Liebenthal #4 04-10 | Y | 38 | SK PS 00164664 | 2023-08-11 | 149134-001 | 02-06-019-26W3 | 07-06-019-26W3 | Blind End | Blind End | Flowline |  | CANADIAN NATURAL RESOURCES LIMITED | Abandoned | Natural Gas |  |  | 0.43 | 0.43 | [8 empty] | 0 |  |  |  |  | 0 | SHAPEFILE | N
PL-00019585 | Hatton North 16-24 NG | Y | 58 | SK PS 00164827 | 2023-08-11 | 149104-001 | 10-26-018-27W3 | 09-26-018-27W3 | Blind End | Blind End | Flowline |  | CANADIAN NATURAL RESOURCES LIMITED | Abandoned | Natural Gas |  |  | 0.207 | 0.207 | [8 empty] | 0 |  |  |  |  | 0 | SHAPEFILE | N
PL-00019577 | Liebenthal #4 04-10 | Y | 33 | SK PS 00164659 | 2023-08-11 | 149131-001 | 14-12-019-27W3 | 10-12-019-27W3 | Blind End | Blind End | Flowline |  | CANADIAN NATURAL RESOURCES LIMITED | Abandoned | Natural Gas |  |  | 0.474 | 0.474 | [8 empty] | 0 |  |  |  |  | 0 | SHAPEFILE | N
PL-00019577 | Liebenthal #4 04-10 | Y | 67 | SK PS 00164693 | 2023-08-11 | 178547-001 | 16-13-019-27W3 | 10-13-019-27W3 | Blind End | Blind End | Flowline |  | CANADIAN NATURAL RESOURCES LIMITED | Abandoned | Natural Gas |  |  | 0.673 | 0.673 | [8 empty] | 0 |  |  |  |  | 0 | SHAPEFILE | N
PL-00019577 | Liebenthal #4 04-10 | Y | 117 | SK PS 00164743 | 2023-08-11 | 185982-001 | 16-02-019-26W3 | 14-02-019-26W3 | Blind End | Blind End | Flowline |  | CANADIAN NATURAL RESOURCES LIMITED | Abandoned | Natural Gas |  |  | 0.892 | 0.892 | [8 empty] | 0 |  |  |  |  | 0 | SHAPEFILE | N
PL-00019577 | Liebenthal #4 04-10 | Y | 7 | SK PS 00164633 | 2023-08-11 | 149120-901 | 06-11-019-27W3 | 04-11-019-27W3 | Blind End | Blind End | Flowline |  | CANADIAN NATURAL RESOURCES LIMITED | Abandoned | Natural Gas |  |  | 0.594 | 0.594 | [8 empty] | 0 |  |  |  |  | 0 | SHAPEFILE | N
PL-00019585 | Hatton North 16-24 NG | Y | 175 | SK PS 00164944 | 2023-08-11 | 178570-001 | 10-03-019-27W3 | 08-03-019-27W3 | Blind End | Blind End | Flowline |  | CANADIAN NATURAL RESOURCES LIMITED | Abandoned | Natural Gas |  |  | 0.639 | 0.639 | [8 empty] | 0 |  |  |  |  | 0 | SHAPEFILE | N
PL-00019585 | Hatton North 16-24 NG | Y | 29 | SK PS 00164798 | 2023-08-11 | 149091-901 | 06-23-018-27W3 | 14-14-018-27W3 | Blind End | Blind End | Flowline |  | CANADIAN NATURAL RESOURCES LIMITED | Abandoned | Natural Gas |  |  | 0.692 | 0.692 | [8 empty] | 0 |  |  |  |  | 0 | SHAPEFILE | N
PL-00019585 | Hatton North 16-24 NG | Y | 144 | SK PS 00164913 | 2023-08-11 | 153127-900 | 08-20-018-26W3 | 16-20-018-26W3 | Blind End | Blind End | Flowline |  | CANADIAN NATURAL RESOURCES LIMITED | Abandoned | Natural Gas |  |  | 0.784 | 0.784 | [8 empty] | 0 |  |  |  |  | 0 | SHAPEFILE | N
PL-00019585 | Hatton North 16-24 NG | Y | 200 | SK PS 00164969 | 2023-08-11 | 189006-001 | 04-32-018-26W3 | 12-29-018-26W3 | Blind End | Blind End | Flowline |  | CANADIAN NATURAL RESOURCES LIMITED | Abandoned | Natural Gas |  |  | 0.816 | 0.816 | [8 empty] | 0 |  |  |  |  | 0 | SHAPEFILE | N
PL-00019585 | Hatton North 16-24 NG | Y | 220 | SK PS 00164989 | 2023-08-11 | 189013-001 | 04-27-018-26W3 | 12-27-018-26W3 | Blind End | Blind End | Flowline |  | CANADIAN NATURAL RESOURCES LIMITED | Abandoned | Natural Gas |  |  | 0.876 | 0.876 | [8 empty] | 0 |  |  |  |  | 0 | SHAPEFILE | N
PL-00019577 | Liebenthal #4 04-10 | Y | 121 | SK PS 00164747 | 2023-08-11 | 185986-001 | 14-02-019-26W3 | 16-03-019-26W3 | Blind End | Blind End | Flowline |  | CANADIAN NATURAL RESOURCES LIMITED | Abandoned | Natural Gas |  |  | 0.745 | 0.745 | [8 empty] | 0 |  |  |  |  | 0 | SHAPEFILE | N
PL-00019585 | Hatton North 16-24 NG | Y | 206 | SK PS 00164975 | 2023-08-11 | 189008-901 | 04-28-018-26W3 | 03-28-018-26W3 | Blind End | Blind End | Flowline |  | CANADIAN NATURAL RESOURCES LIMITED | Abandoned | Natural Gas |  |  | 0.434 | 0.434 | [8 empty] | 0 |  |  |  |  | 0 | SHAPEFILE | N
PL-00019585 | Hatton North 16-24 NG | Y | 279 | SK PS 00165048 | 2023-08-11 | 190845-901 | 08-32-018-26W3 | 16-29-018-26W3 | Blind End | Blind End | Flowline |  | CANADIAN NATURAL RESOURCES LIMITED | Abandoned | Natural Gas |  |  | 1.07 | 1.07 | [8 empty] | 0 |  |  |  |  | 0 | SHAPEFILE | N
PL-00019577 | Liebenthal #4 04-10 | Y | 48 | SK PS 00164674 | 2023-08-11 | 149142-001 | 08-07-019-26W3 | 16-06-019-26W3 | Blind End | Blind End | Flowline |  | CANADIAN NATURAL RESOURCES LIMITED | Abandoned | Natural Gas |  |  | 0.827 | 0.827 | [8 empty] | 0 |  |  |  |  | 0 | SHAPEFILE | N
PL-00019585 | Hatton North 16-24 NG | Y | 273 | SK PS 00165042 | 2023-08-11 | 190844-001 | 06-28-018-26W3 | 14-21-018-26W3 | Blind End | Blind End | Flowline |  | CANADIAN NATURAL RESOURCES LIMITED | Abandoned | Natural Gas |  |  | 0.828 | 0.828 | [8 empty] | 0 |  |  |  |  | 0 | SHAPEFILE | N
PL-00019577 | Liebenthal #4 04-10 | Y | 110 | SK PS 00164736 | 2023-08-11 | 185976-001 | 10-02-019-26W3 | 15-02-019-26W3 | Blind End | Blind End | Flowline |  | CANADIAN NATURAL RESOURCES LIMITED | Abandoned | Natural Gas |  |  | 0.331 | 0.331 | [8 empty] | 0 |  |  |  |  | 0 | SHAPEFILE | N
PL-00019577 | Liebenthal #4 04-10 | Y | 50 | SK PS 00164676 | 2023-08-11 | 149144-901 | 16-07-019-26W3 | 08-07-019-26W3 | Blind End | Blind End | Flowline |  | CANADIAN NATURAL RESOURCES LIMITED | Abandoned | Natural Gas |  |  | 0.82 | 0.82 | [8 empty] | 0 |  |  |  |  | 0 | SHAPEFILE | N
PL-00019577 | Liebenthal #4 04-10 | Y | 82 | SK PS 00164708 | 2023-08-11 | 178604-001 | 08-03-019-26W3 | 16-03-019-26W3 | Blind End | Blind End | Flowline |  | CANADIAN NATURAL RESOURCES LIMITED | Abandoned | Natural Gas |  |  | 0.811 | 0.811 | [8 empty] | 0 |  |  |  |  | 0 | SHAPEFILE | N
PL-00019577 | Liebenthal #4 04-10 | Y | 58 | SK PS 00164684 | 2023-08-11 | 149152-001 | 10-13-019-26W3 | 08-13-019-26W3 | Blind End | Blind End | Flowline |  | CANADIAN NATURAL RESOURCES LIMITED | Abandoned | Natural Gas |  |  | 0.553 | 0.553 | [8 empty] | 0 |  |  |  |  | 0 | SHAPEFILE | N
PL-00019577 | Liebenthal #4 04-10 | Y | 73 | SK PS 00164699 | 2023-08-11 | 178596-001 | 04-04-019-26W3 | 06-04-019-26W3 | Blind End | Blind End | Flowline |  | CANADIAN NATURAL RESOURCES LIMITED | Abandoned | Natural Gas |  |  | 0.506 | 0.506 | [8 empty] | 0 |  |  |  |  | 0 | SHAPEFILE | N
PL-00019585 | Hatton North 16-24 NG | Y | 284 | SK PS 00165053 | 2023-08-11 | 190846-901 | 06-32-018-27W3 | 08-32-018-27W3 | Blind End | Blind End | Flowline |  | CANADIAN NATURAL RESOURCES LIMITED | Abandoned | Natural Gas |  |  | 0.921 | 0.921 | [8 empty] | 0 |  |  |  |  | 0 | SHAPEFILE | N
PL-00019585 | Hatton North 16-24 NG | Y | 95 | SK PS 00164864 | 2023-08-11 | 153102-001 | 08-17-018-27W3 | 06-16-018-27W3 | Blind End | Blind End | Flowline |  | CANADIAN NATURAL RESOURCES LIMITED | Abandoned | Natural Gas |  |  | 0.839 | 0.839 | [8 empty] | 0 |  |  |  |  | 0 | SHAPEFILE | N
PL-00019585 | Hatton North 16-24 NG | Y | 187 | SK PS 00164956 | 2023-08-11 | 178581-001 | 08-14-019-27W3 | 02-14-019-27W3 | Blind End | Blind End | Flowline |  | CANADIAN NATURAL RESOURCES LIMITED | Abandoned | Natural Gas |  |  | 0.501 | 0.501 | [8 empty] | 0 |  |  |  |  | 0 | SHAPEFILE | N
PL-00019583 | 1 | Y | 2 | SK PS 00164767 | 2023-08-11 |  | 15-24-049-28W3 |  | Pipeline Segment Connection Below Ground | Pipeline Segment Connection Below Ground | Flowline |  | ALTAGAS LTD. | Abandoned | Natural Gas |  |  | 0.997 | 0.997 | [14 empty] | SYSGEN | N
PL-00019585 | Hatton North 16-24 NG | Y | 267 | SK PS 00165036 | 2023-08-11 | 190842-001 | 14-27-018-26W3 | 06-27-018-26W3 | Blind End | Blind End | Flowline |  | CANADIAN NATURAL RESOURCES LIMITED | Abandoned | Natural Gas |  |  | 0.904 | 0.904 | [8 empty] | 0 |  |  |  |  | 0 | SHAPEFILE | N
PL-00019585 | Hatton North 16-24 NG | Y | 268 | SK PS 00165037 | 2023-08-11 | 190842-901 | 06-34-018-26W3 | 14-27-018-26W3 | Blind End | Blind End | Flowline |  | CANADIAN NATURAL RESOURCES LIMITED | Abandoned | Natural Gas |  |  | 0.813 | 0.813 | [8 empty] | 0 |  |  |  |  | 0 | SHAPEFILE | N
PL-00019577 | Liebenthal #4 04-10 | Y | 42 | SK PS 00164668 | 2023-08-11 | 149135-001 | 08-06-019-26W3 | 16-06-019-26W3 | Blind End | Blind End | Flowline |  | CANADIAN NATURAL RESOURCES LIMITED | Abandoned | Natural Gas |  |  | 0.816 | 0.816 | [8 empty] | 0 |  |  |  |  | 0 | SHAPEFILE | N
PL-00019585 | Hatton North 16-24 NG | Y | 236 | SK PS 00165005 | 2023-08-11 | 189048-001 | 02-17-018-26W3 | 07-17-018-26W3 | Blind End | Blind End | Flowline |  | CANADIAN NATURAL RESOURCES LIMITED | Abandoned | Natural Gas |  |  | 0.379 | 0.379 | [8 empty] | 0 |  |  |  |  | 0 | SHAPEFILE | N
PL-00019585 | Hatton North 16-24 NG | Y | 227 | SK PS 00164996 | 2023-08-11 | 189043-001 | 04-24-018-27W3 | 04-24-018-27W3 | Blind End | Blind End | Flowline |  | CANADIAN NATURAL RESOURCES LIMITED | Abandoned | Natural Gas |  |  | 0.088 | 0.088 | [8 empty] | 0 |  |  |  |  | 0 | SHAPEFILE | N
PL-00019586 | Hatton North 16-24 SW | Y | 1 | SK PS 00165063 | 2023-08-11 | 149095-001 | 16-24-018-27W3 | 13-19-018-26W3 | Blind End | Blind End | Flowline |  | CANADIAN NATURAL RESOURCES LIMITED | Abandoned | Salt water |  |  | 0.239 | 0.239 | [8 empty] | 0 |  |  |  |  | 0 | SHAPEFILE | N
PL-00019577 | Liebenthal #4 04-10 | Y | 126 | SK PS 00164752 | 2023-08-11 | 185991-001 | 10-09-019-26W3 | 02-09-019-26W3 | Blind End | Blind End | Flowline |  | CANADIAN NATURAL RESOURCES LIMITED | Abandoned | Natural Gas |  |  | 0.807 | 0.807 | [8 empty] | 0 |  |  |  |  | 0 | SHAPEFILE | N
PL-00019577 | Liebenthal #4 04-10 | Y | 18 | SK PS 00164644 | 2023-08-11 | 149124-001 | 02-11-019-27W3 | 15-02-019-27W3 | Blind End | Blind End | Flowline |  | CANADIAN NATURAL RESOURCES LIMITED | Abandoned | Natural Gas |  |  | 0.268 | 0.268 | [8 empty] | 0 |  |  |  |  | 0 | SHAPEFILE | N
PL-00019576 | 1 | Y | 4 | SK PS 00164626 | 2023-08-11 |  | 04-25-049-28W3 |  | Pipeline Segment Connection Below Ground | Pipeline Segment Connection Below Ground | Flowline |  | ALTAGAS LTD. | Abandoned | Natural Gas |  |  | 0.098 | 0.098 | [14 empty] | SYSGEN | N
PL-00019585 | Hatton North 16-24 NG | Y | 130 | SK PS 00164899 | 2023-08-11 | 153120-901 | 08-17-018-26W3 | 06-17-018-26W3 | Blind End | Blind End | Flowline |  | CANADIAN NATURAL RESOURCES LIMITED | Abandoned | Natural Gas |  |  | 0.769 | 0.769 | [8 empty] | 0 |  |  |  |  | 0 | SHAPEFILE | N
PL-00019585 | Hatton North 16-24 NG | Y | 97 | SK PS 00164866 | 2023-08-11 | 153103-001 | 16-15-018-27W3 | 08-15-018-27W3 | Blind End | Blind End | Flowline |  | CANADIAN NATURAL RESOURCES LIMITED | Abandoned | Natural Gas |  |  | 0.819 | 0.819 | [8 empty] | 0 |  |  |  |  | 0 | SHAPEFILE | N
PL-00019585 | Hatton North 16-24 NG | Y | 285 | SK PS 00165054 | 2023-08-11 | 190846-001 | 08-32-018-27W3 | 06-33-018-27W3 | Blind End | Blind End | Flowline |  | CANADIAN NATURAL RESOURCES LIMITED | Abandoned | Natural Gas |  |  | 0.821 | 0.821 | [8 empty] | 0 |  |  |  |  | 0 | SHAPEFILE | N
PL-00019585 | Hatton North 16-24 NG | Y | 13 | SK PS 00164782 | 2023-08-11 | 149086-001 | 12-13-018-27W3 | 11-13-018-27W3 | Blind End | Blind End | Flowline |  | CANADIAN NATURAL RESOURCES LIMITED | Abandoned | Natural Gas |  |  | 0.449 | 0.449 | [8 empty] | 0 |  |  |  |  | 0 | SHAPEFILE | N
PL-00019585 | Hatton North 16-24 NG | Y | 264 | SK PS 00165033 | 2023-08-11 | 190841-901 | 08-34-018-26W3 | 16-27-018-26W3 | Blind End | Blind End | Flowline |  | CANADIAN NATURAL RESOURCES LIMITED | Abandoned | Natural Gas |  |  | 0.801 | 0.801 | [8 empty] | 0 |  |  |  |  | 0 | SHAPEFILE | N
PL-00019585 | Hatton North 16-24 NG | Y | 245 | SK PS 00165014 | 2023-08-11 | 189051-900 | 12-21-018-26W3 | 11-21-018-26W3 | Blind End | Blind End | Flowline |  | CANADIAN NATURAL RESOURCES LIMITED | Abandoned | Natural Gas |  |  | 0.416 | 0.416 | [8 empty] | 0 |  |  |  |  | 0 | SHAPEFILE | N
PL-00019585 | Hatton North 16-24 NG | Y | 177 | SK PS 00164946 | 2023-08-11 | 178572-001 | 02-10-019-27W3 | 16-03-019-27W3 | Blind End | Blind End | Flowline |  | CANADIAN NATURAL RESOURCES LIMITED | Abandoned | Natural Gas |  |  | 0.592 | 0.592 | [8 empty] | 0 |  |  |  |  | 0 | SHAPEFILE | N
PL-00019585 | Hatton North 16-24 NG | Y | 72 | SK PS 00164841 | 2023-08-11 | 149112-900 | 02-16-018-27W3 | 08-16-018-27W3 | Blind End | Blind End | Flowline |  | CANADIAN NATURAL RESOURCES LIMITED | Abandoned | Natural Gas |  |  | 0.5 | 0.5 | [8 empty] | 0 |  |  |  |  | 0 | SHAPEFILE | N
PL-00019585 | Hatton North 16-24 NG | Y | 196 | SK PS 00164965 | 2023-08-11 | 189005-001 | 10-30-018-26W3 | 02-30-018-26W3 | Blind End | Blind End | Flowline |  | CANADIAN NATURAL RESOURCES LIMITED | Abandoned | Natural Gas |  |  | 0.757 | 0.757 | [8 empty] | 0 |  |  |  |  | 0 | SHAPEFILE | N
PL-00019577 | Liebenthal #4 04-10 | Y | 59 | SK PS 00164685 | 2023-08-11 | 149153-001 | 08-13-019-26W3 | 02-13-019-26W3 | Blind End | Blind End | Flowline |  | CANADIAN NATURAL RESOURCES LIMITED | Abandoned | Natural Gas |  |  | 0.538 | 0.538 | [8 empty] | 0 |  |  |  |  | 0 | SHAPEFILE | N
PL-00019585 | Hatton North 16-24 NG | Y | 37 | SK PS 00164806 | 2023-08-11 | 149096-001 | 16-25-018-27W3 | 08-25-018-27W3 | Blind End | Blind End | Flowline |  | CANADIAN NATURAL RESOURCES LIMITED | Abandoned | Natural Gas |  |  | 0.803 | 0.803 | [8 empty] | 0 |  |  |  |  | 0 | SHAPEFILE | N
PL-00019585 | Hatton North 16-24 NG | Y | 269 | SK PS 00165038 | 2023-08-11 | 190842-900 | 14-34-018-26W3 | 06-34-018-26W3 | Blind End | Blind End | Flowline |  | CANADIAN NATURAL RESOURCES LIMITED | Abandoned | Natural Gas |  |  | 0.82 | 0.82 | [8 empty] | 0 |  |  |  |  | 0 | SHAPEFILE | N
PL-00019585 | Hatton North 16-24 NG | Y | 114 | SK PS 00164883 | 2023-08-11 | 153116-900 | 14-28-018-27W3 | 06-28-018-27W3 | Blind End | Blind End | Flowline |  | CANADIAN NATURAL RESOURCES LIMITED | Abandoned | Natural Gas |  |  | 0.832 | 0.832 | [8 empty] | 0 |  |  |  |  | 0 | SHAPEFILE | N
PL-00019577 | Liebenthal #4 04-10 | Y | 17 | SK PS 00164643 | 2023-08-11 | 149123-001 | 10-02-019-27W3 | 15-02-019-27W3 | Blind End | Blind End | Flowline |  | CANADIAN NATURAL RESOURCES LIMITED | Abandoned | Natural Gas |  |  | 0.412 | 0.412 | [8 empty] | 0 |  |  |  |  | 0 | SHAPEFILE | N
PL-00019585 | Hatton North 16-24 NG | Y | 66 | SK PS 00164835 | 2023-08-11 | 149109-900 | 02-17-018-27W3 | 07-17-018-27W3 | Blind End | Blind End | Flowline |  | CANADIAN NATURAL RESOURCES LIMITED | Abandoned | Natural Gas |  |  | 0.403 | 0.403 | [8 empty] | 0 |  |  |  |  | 0 | SHAPEFILE | N
PL-00019585 | Hatton North 16-24 NG | Y | 287 | SK PS 00165056 | 2023-08-11 | 190847-900 | 14-32-018-27W3 | 16-32-018-27W3 | Blind End | Blind End | Flowline |  | CANADIAN NATURAL RESOURCES LIMITED | Abandoned | Natural Gas |  |  | 0.909 | 0.909 | [8 empty] | 0 |  |  |  |  | 0 | SHAPEFILE | N
PL-00019585 | Hatton North 16-24 NG | Y | 162 | SK PS 00164931 | 2023-08-11 | 178557-900 | 16-15-019-27W3 | 10-15-019-27W3 | Blind End | Blind End | Flowline |  | CANADIAN NATURAL RESOURCES LIMITED | Abandoned | Natural Gas |  |  | 0.629 | 0.629 | [8 empty] | 0 |  |  |  |  | 0 | SHAPEFILE | N
PL-00019585 | Hatton North 16-24 NG | Y | 115 | SK PS 00164884 | 2023-08-11 | 153118-901 | 06-18-018-26W3 | 14-18-018-26W3 | Blind End | Blind End | Flowline |  | CANADIAN NATURAL RESOURCES LIMITED | Abandoned | Natural Gas |  |  | 0.832 | 0.832 | [8 empty] | 0 |  |  |  |  | 0 | SHAPEFILE | N
PL-00019585 | Hatton North 16-24 NG | Y | 11 | SK PS 00164780 | 2023-08-11 | 149084-901 | 04-23-018-27W3 | 12-14-018-27W3 | Blind End | Blind End | Flowline |  | CANADIAN NATURAL RESOURCES LIMITED | Abandoned | Natural Gas |  |  | 0.71 | 0.71 | [8 empty] | 0 |  |  |  |  | 0 | SHAPEFILE | N
PL-00019585 | Hatton North 16-24 NG | Y | 25 | SK PS 00164794 | 2023-08-11 | 149090-900 | 02-23-018-27W3 | 10-14-018-27W3 | Blind End | Blind End | Flowline |  | CANADIAN NATURAL RESOURCES LIMITED | Abandoned | Natural Gas |  |  | 0.614 | 0.614 | [8 empty] | 0 |  |  |  |  | 0 | SHAPEFILE | N
PL-00019575 | 1 | Y | 1 | SK PS 00164622 | 2023-08-11 |  | 15-15-049-27W3 | 14-15-049-27W3 | Well | Well | Flowline |  | ALTAGAS LTD. | Abandoned | Natural Gas |  |  | 0.392 | 0.392 | [14 empty] | SYSGEN | N
PL-00019577 | Liebenthal #4 04-10 | Y | 3 | SK PS 00164629 | 2023-08-11 | 149097-001 | 02-36-018-27W3 | 10-25-018-27W3 | Blind End | Blind End | Flowline |  | CANADIAN NATURAL RESOURCES LIMITED | Abandoned | Natural Gas |  |  | 0.799 | 0.799 | [8 empty] | 0 |  |  |  |  | 0 | SHAPEFILE | N
PL-00019585 | Hatton North 16-24 NG | Y | 55 | SK PS 00164824 | 2023-08-11 | 149102-001 | 08-26-018-27W3 | 08-26-018-27W3 | Blind End | Blind End | Flowline |  | CANADIAN NATURAL RESOURCES LIMITED | Abandoned | Natural Gas |  |  | 0.231 | 0.231 | [8 empty] | 0 |  |  |  |  | 0 | SHAPEFILE | N
PL-00019585 | Hatton North 16-24 NG | Y | 250 | SK PS 00165019 | 2023-08-11 | 189054-900 | 10-22-018-26W3 | 11-22-018-26W3 | Blind End | Blind End | Flowline |  | CANADIAN NATURAL RESOURCES LIMITED | Abandoned | Natural Gas |  |  | 0.36 | 0.36 | [8 empty] | 0 |  |  |  |  | 0 | SHAPEFILE | N
PL-00019585 | Hatton North 16-24 NG | Y | 104 | SK PS 00164873 | 2023-08-11 | 153109-900 | 14-16-018-27W3 | 06-16-018-27W3 | Blind End | Blind End | Flowline |  | CANADIAN NATURAL RESOURCES LIMITED | Abandoned | Natural Gas |  |  | 0.833 | 0.833 | [8 empty] | 0 |  |  |  |  | 0 | SHAPEFILE | N
PL-00019585 | Hatton North 16-24 NG | Y | 33 | SK PS 00164802 | 2023-08-11 | 149093-001 | 12-23-018-27W3 | 11-23-018-27W3 | Blind End | Blind End | Flowline |  | CANADIAN NATURAL RESOURCES LIMITED | Abandoned | Natural Gas |  |  | 0.421 | 0.421 | [8 empty] | 0 |  |  |  |  | 0 | SHAPEFILE | N
PL-00019577 | Liebenthal #4 04-10 | Y | 10 | SK PS 00164636 | 2023-08-11 | 149121-901 | 04-02-019-27W3 | 06-02-019-27W3 | Blind End | Blind End | Flowline |  | CANADIAN NATURAL RESOURCES LIMITED | Abandoned | Natural Gas |  |  | 0.591 | 0.591 | [8 empty] | 0 |  |  |  |  | 0 | SHAPEFILE | N
PL-00019585 | Hatton North 16-24 NG | Y | 92 | SK PS 00164861 | 2023-08-11 | 149119-001 | 12-34-018-27W3 | 09-33-018-27W3 | Blind End | Blind End | Flowline |  | CANADIAN NATURAL RESOURCES LIMITED | Abandoned | Natural Gas |  |  | 0.247 | 0.247 | [8 empty] | 0 |  |  |  |  | 0 | SHAPEFILE | N
PL-00019585 | Hatton North 16-24 NG | Y | 94 | SK PS 00164863 | 2023-08-11 | 153102-904 | 06-17-018-27W3 | 08-17-018-27W3 | Blind End | Blind End | Flowline |  | CANADIAN NATURAL RESOURCES LIMITED | Abandoned | Natural Gas |  |  | 0.802 | 0.802 | [8 empty] | 0 |  |  |  |  | 0 | SHAPEFILE | N
PL-00019585 | Hatton North 16-24 NG | Y | 147 | SK PS 00164916 | 2023-08-11 | 153128-907 | 14-20-018-26W3 | 16-19-018-26W3 | Blind End | Blind End | Flowline |  | CANADIAN NATURAL RESOURCES LIMITED | Abandoned | Natural Gas |  |  | 0.824 | 0.824 | [8 empty] | 0 |  |  |  |  | 0 | SHAPEFILE | N
PL-00019585 | Hatton North 16-24 NG | Y | 208 | SK PS 00164977 | 2023-08-11 | 189008-902 | 04-33-018-26W3 | 12-28-018-26W3 | Blind End | Blind End | Flowline |  | CANADIAN NATURAL RESOURCES LIMITED | Abandoned | Natural Gas |  |  | 0.812 | 0.812 | [8 empty] | 0 |  |  |  |  | 0 | SHAPEFILE | N
PL-00019585 | Hatton North 16-24 NG | Y | 223 | SK PS 00164992 | 2023-08-11 | 189015-900 | 12-35-018-26W3 | 04-35-018-26W3 | Blind End | Blind End | Flowline |  | CANADIAN NATURAL RESOURCES LIMITED | Abandoned | Natural Gas |  |  | 0.775 | 0.775 | [8 empty] | 0 |  |  |  |  | 0 | SHAPEFILE | N
PL-00019585 | Hatton North 16-24 NG | Y | 210 | SK PS 00164979 | 2023-08-11 | 189009-900 | 10-33-018-26W3 | 02-33-018-26W3 | Blind End | Blind End | Flowline |  | CANADIAN NATURAL RESOURCES LIMITED | Abandoned | Natural Gas |  |  | 0.823 | 0.823 | [8 empty] | 0 |  |  |  |  | 0 | SHAPEFILE | N
PL-00019577 | Liebenthal #4 04-10 | Y | 99 | SK PS 00164725 | 2023-08-11 | 178621-001 | 08-11-019-26W3 | 13-01-019-26W3 | Blind End | Blind End | Flowline |  | CANADIAN NATURAL RESOURCES LIMITED | Abandoned | Natural Gas |  |  | 0.885 | 0.885 | [8 empty] | 0 |  |  |  |  | 0 | SHAPEFILE | N
PL-00006598 |  | N | 4 | SK PS 00164621 | 2023-08-11 |  | 01-10-006-20W3 | 01-10-006-20W3 | Pipeline Segment Connection Below Ground | Pipeline Segment Connection Above Ground | Flowline | 09-15-006-20W3M MWB SW Flowline | DURHAM CREEK ENERGY LTD. | Operating | Salt water |  | Fibreglass | 0.083 | 0.083 | 89.7 | 6.6 | 1 | STAR | 2500 |  | 13760 | 13760 | 13760 | 0 | 1.5 | Uncoated | Uncoated | 0 | SHAPEFILE | N
PL-00019585 | Hatton North 16-24 NG | Y | 122 | SK PS 00164891 | 2023-08-11 | 153119-905 | 08-18-018-26W3 | 16-18-018-26W3 | Blind End | Blind End | Flowline |  | CANADIAN NATURAL RESOURCES LIMITED | Abandoned | Natural Gas |  |  | 0.8 | 0.8 | [8 empty] | 0 |  |  |  |  | 0 | SHAPEFILE | N
PL-00019585 | Hatton North 16-24 NG | Y | 123 | SK PS 00164892 | 2023-08-11 | 153119-904 | 16-18-018-26W3 | 08-19-018-26W3 | Blind End | Blind End | Flowline |  | CANADIAN NATURAL RESOURCES LIMITED | Abandoned | Natural Gas |  |  | 0.805 | 0.805 | [8 empty] | 0 |  |  |  |  | 0 | SHAPEFILE | N
PL-00019585 | Hatton North 16-24 NG | Y | 263 | SK PS 00165032 | 2023-08-11 | 190841-001 | 16-27-018-26W3 | 08-27-018-26W3 | Blind End | Blind End | Flowline |  | CANADIAN NATURAL RESOURCES LIMITED | Abandoned | Natural Gas |  |  | 0.823 | 0.823 | [8 empty] | 0 |  |  |  |  | 0 | SHAPEFILE | N
PL-00019585 | Hatton North 16-24 NG | Y | 99 | SK PS 00164868 | 2023-08-11 | 153107-900 | 16-21-018-27W3 | 14-22-018-27W3 | Blind End | Blind End | Flowline |  | CANADIAN NATURAL RESOURCES LIMITED | Abandoned | Natural Gas |  |  | 0.806 | 0.806 | [8 empty] | 0 |  |  |  |  | 0 | SHAPEFILE | N
PL-00019585 | Hatton North 16-24 NG | Y | 59 | SK PS 00164828 | 2023-08-11 | 149105-001 | 12-26-018-27W3 | 11-26-018-27W3 | Blind End | Blind End | Flowline |  | CANADIAN NATURAL RESOURCES LIMITED | Abandoned | Natural Gas |  |  | 0.401 | 0.401 | [8 empty] | 0 |  |  |  |  | 0 | SHAPEFILE | N
PL-00019577 | Liebenthal #4 04-10 | Y | 104 | SK PS 00164730 | 2023-08-11 | 178626-001 | 08-01-019-26W3 | 16-01-019-26W3 | Blind End | Blind End | Flowline |  | CANADIAN NATURAL RESOURCES LIMITED | Abandoned | Natural Gas |  |  | 0.831 | 0.831 | [8 empty] | 0 |  |  |  |  | 0 | SHAPEFILE | N
PL-00019585 | Hatton North 16-24 NG | Y | 93 | SK PS 00164862 | 2023-08-11 | 153102-903 | 06-16-018-27W3 | 08-16-018-27W3 | Blind End | Blind End | Flowline |  | CANADIAN NATURAL RESOURCES LIMITED | Abandoned | Natural Gas |  |  | 0.792 | 0.792 | [8 empty] | 0 |  |  |  |  | 0 | SHAPEFILE | N
PL-00019585 | Hatton North 16-24 NG | Y | 185 | SK PS 00164954 | 2023-08-11 | 178579-001 | 06-14-019-27W3 | 04-14-019-27W3 | Blind End | Blind End | Flowline |  | CANADIAN NATURAL RESOURCES LIMITED | Abandoned | Natural Gas |  |  | 0.549 | 0.549 | [8 empty] | 0 |  |  |  |  | 0 | SHAPEFILE | N
PL-00019585 | Hatton North 16-24 NG | Y | 23 | SK PS 00164792 | 2023-08-11 | 149089-903 | 14-24-018-27W3 | 16-24-018-27W3 | Blind End | Blind End | Flowline |  | CANADIAN NATURAL RESOURCES LIMITED | Abandoned | Natural Gas |  |  | 0.787 | 0.787 | [8 empty] | 0 |  |  |  |  | 0 | SHAPEFILE | N
PL-00019577 | Liebenthal #4 04-10 | Y | 66 | SK PS 00164692 | 2023-08-11 | 149160-001 | 02-11-019-26W3 | 03-11-019-26W3 | Blind End | Blind End | Flowline |  | CANADIAN NATURAL RESOURCES LIMITED | Abandoned | Natural Gas |  |  | 0.416 | 0.416 | [8 empty] | 0 |  |  |  |  | 0 | SHAPEFILE | N
PL-00019585 | Hatton North 16-24 NG | Y | 188 | SK PS 00164957 | 2023-08-11 | 178582-001 | 04-13-019-27W3 | 08-14-019-27W3 | Blind End | Blind End | Flowline |  | CANADIAN NATURAL RESOURCES LIMITED | Abandoned | Natural Gas |  |  | 0.54 | 0.54 | [8 empty] | 0 |  |  |  |  | 0 | SHAPEFILE | N
PL-00019585 | Hatton North 16-24 NG | Y | 262 | SK PS 00165031 | 2023-08-11 | 190841-902 | 08-27-018-26W3 | 16-22-018-26W3 | Blind End | Blind End | Flowline |  | CANADIAN NATURAL RESOURCES LIMITED | Abandoned | Natural Gas |  |  | 0.825 | 0.825 | [8 empty] | 0 |  |  |  |  | 0 | SHAPEFILE | N
PL-00019577 | Liebenthal #4 04-10 | Y | 90 | SK PS 00164716 | 2023-08-11 | 178612-001 | 14-10-019-26W3 | 06-10-019-26W3 | Blind End | Blind End | Flowline |  | CANADIAN NATURAL RESOURCES LIMITED | Abandoned | Natural Gas |  |  | 0.806 | 0.806 | [8 empty] | 0 |  |  |  |  | 0 | SHAPEFILE | N
PL-00019577 | Liebenthal #4 04-10 | Y | 86 | SK PS 00164712 | 2023-08-11 | 178608-001 | 16-09-019-26W3 | 08-09-019-26W3 | Blind End | Blind End | Flowline |  | CANADIAN NATURAL RESOURCES LIMITED | Abandoned | Natural Gas |  |  | 0.809 | 0.809 | [8 empty] | 0 |  |  |  |  | 0 | SHAPEFILE | N
PL-00019585 | Hatton North 16-24 NG | Y | 7 | SK PS 00164776 | 2023-08-11 | 149083-901 | 08-23-018-27W3 | 16-14-018-27W3 | Blind End | Blind End | Flowline |  | CANADIAN NATURAL RESOURCES LIMITED | Abandoned | Natural Gas |  |  | 0.648 | 0.648 | [8 empty] | 0 |  |  |  |  | 0 | SHAPEFILE | N
PL-00019585 | Hatton North 16-24 NG | Y | 108 | SK PS 00164877 | 2023-08-11 | 153110-901 | 12-27-018-27W3 | 16-28-018-27W3 | Blind End | Blind End | Flowline |  | CANADIAN NATURAL RESOURCES LIMITED | Abandoned | Natural Gas |  |  | 0.564 | 0.564 | [8 empty] | 0 |  |  |  |  | 0 | SHAPEFILE | N
PL-00019585 | Hatton North 16-24 NG | Y | 77 | SK PS 00164846 | 2023-08-11 | 149114-902 | 10-15-018-27W3 | 07-15-018-27W3 | Blind End | Blind End | Flowline |  | CANADIAN NATURAL RESOURCES LIMITED | Abandoned | Natural Gas |  |  | 0.412 | 0.412 | [8 empty] | 0 |  |  |  |  | 0 | SHAPEFILE | N
PL-00019585 | Hatton North 16-24 NG | Y | 195 | SK PS 00164964 | 2023-08-11 | 189005-901 | 02-30-018-26W3 | 01-30-018-26W3 | Blind End | Blind End | Flowline |  | CANADIAN NATURAL RESOURCES LIMITED | Abandoned | Natural Gas |  |  | 0.406 | 0.406 | [8 empty] | 0 |  |  |  |  | 0 | SHAPEFILE | N
PL-00019585 | Hatton North 16-24 NG | Y | 100 | SK PS 00164869 | 2023-08-11 | 153107-902 | 06-22-018-27W3 | 14-15-018-27W3 | Blind End | Blind End | Flowline |  | CANADIAN NATURAL RESOURCES LIMITED | Abandoned | Natural Gas |  |  | 0.71 | 0.71 | [8 empty] | 0 |  |  |  |  | 0 | SHAPEFILE | N
PL-00019585 | Hatton North 16-24 NG | Y | 35 | SK PS 00164804 | 2023-08-11 | 149094-002 | 10-24-018-27W3 | 09-24-018-27W3 | Blind End | Blind End | Flowline |  | CANADIAN NATURAL RESOURCES LIMITED | Abandoned | Natural Gas |  |  | 0.062 | 0.062 | [8 empty] | 0 |  |  |  |  | 0 | SYSGEN | N
PL-00019577 | Liebenthal #4 04-10 | Y | 1 | SK PS 00164627 | 2023-08-11 | 149097-901 |  | 02-25-018-27W3 | Blind End | Blind End | Flowline |  | CANADIAN NATURAL RESOURCES LIMITED | Abandoned | Natural Gas |  |  | 0.531 | 0.531 | [8 empty] | 0 |  |  |  |  | 0 | SHAPEFILE | N
PL-00019577 | Liebenthal #4 04-10 | Y | 54 | SK PS 00164680 | 2023-08-11 | 149148-001 | 06-14-019-26W3 | 02-14-019-26W3 | Blind End | Blind End | Flowline |  | CANADIAN NATURAL RESOURCES LIMITED | Abandoned | Natural Gas |  |  | 0.61 | 0.61 | [8 empty] | 0 |  |  |  |  | 0 | SHAPEFILE | N
PL-00019585 | Hatton North 16-24 NG | Y | 176 | SK PS 00164945 | 2023-08-11 | 178571-001 | 16-03-019-27W3 | 10-03-019-27W3 | Blind End | Blind End | Flowline |  | CANADIAN NATURAL RESOURCES LIMITED | Abandoned | Natural Gas |  |  | 0.719 | 0.719 | [8 empty] | 0 |  |  |  |  | 0 | SHAPEFILE | N
PL-00019577 | Liebenthal #4 04-10 | Y | 129 | SK PS 00164755 | 2023-08-11 | 192656-001 | 13-03-019-26W3 | 04-10-019-26W3 | Blind End | Blind End | Flowline |  | CANADIAN NATURAL RESOURCES LIMITED | Abandoned | Natural Gas |  |  | 0.245 | 0.245 | [8 empty] | 0 |  |  |  |  | 0 | SHAPEFILE | N
PL-00019577 | Liebenthal #4 04-10 | Y | 60 | SK PS 00164686 | 2023-08-11 | 149154-001 | 02-12-019-26W3 | 16-01-019-26W3 | Blind End | Blind End | Flowline |  | CANADIAN NATURAL RESOURCES LIMITED | Abandoned | Natural Gas |  |  | 0.568 | 0.568 | [8 empty] | 0 |  |  |  |  | 0 | SHAPEFILE | N
PL-00019577 | Liebenthal #4 04-10 | Y | 79 | SK PS 00164705 | 2023-08-11 | 178601-002 | 12-03-019-26W3 | 05-03-019-26W3 | Blind End | Blind End | Flowline |  | CANADIAN NATURAL RESOURCES LIMITED | Abandoned | Natural Gas |  |  | 0.303 | 0.303 | [8 empty] | 0 |  |  |  |  | 0 | SYSGEN | N
PL-00019585 | Hatton North 16-24 NG | Y | 50 | SK PS 00164819 | 2023-08-11 | 149100-902 | 04-36-018-27W3 | 12-25-018-27W3 | Blind End | Blind End | Flowline |  | CANADIAN NATURAL RESOURCES LIMITED | Abandoned | Natural Gas |  |  | 0.815 | 0.815 | [8 empty] | 0 |  |  |  |  | 0 | SHAPEFILE | N
PL-00019577 | Liebenthal #4 04-10 | Y | 62 | SK PS 00164688 | 2023-08-11 | 149156-001 | 02-13-019-26W3 | 10-12-019-26W3 | Blind End | Blind End | Flowline |  | CANADIAN NATURAL RESOURCES LIMITED | Abandoned | Natural Gas |  |  | 0.817 | 0.817 | [8 empty] | 0 |  |  |  |  | 0 | SHAPEFILE | N
PL-00019585 | Hatton North 16-24 NG | Y | 62 | SK PS 00164831 | 2023-08-11 | 149106-900 | 12-35-018-27W3 | 04-35-018-27W3 | Blind End | Blind End | Flowline |  | CANADIAN NATURAL RESOURCES LIMITED | Abandoned | Natural Gas |  |  | 0.835 | 0.835 | [8 empty] | 0 |  |  |  |  | 0 | SHAPEFILE | N
PL-00019577 | Liebenthal #4 04-10 | Y | 28 | SK PS 00164654 | 2023-08-11 | 149129-001 | 04-12-019-27W3 | 13-01-019-27W3 | Blind End | Blind End | Flowline |  | CANADIAN NATURAL RESOURCES LIMITED | Abandoned | Natural Gas |  |  | 0.351 | 0.351 | [8 empty] | 0 |  |  |  |  | 0 | SHAPEFILE | N
PL-00019577 | Liebenthal #4 04-10 | Y | 106 | SK PS 00164732 | 2023-08-11 | 185972-001 | 02-01-019-26W3 | 04-01-019-26W3 | Blind End | Blind End | Flowline |  | CANADIAN NATURAL RESOURCES LIMITED | Abandoned | Natural Gas |  |  | 0.761 | 0.761 | [8 empty] | 0 |  |  |  |  | 0 | SHAPEFILE | N
PL-00019585 | Hatton North 16-24 NG | Y | 226 | SK PS 00164995 | 2023-08-11 | 189017-001 | 10-26-018-26W3 | 16-26-018-26W3 | Blind End | Blind End | Flowline |  | CANADIAN NATURAL RESOURCES LIMITED | Abandoned | Natural Gas |  |  | 0.548 | 0.548 | [8 empty] | 0 |  |  |  |  | 0 | SHAPEFILE | N
PL-00019585 | Hatton North 16-24 NG | Y | 225 | SK PS 00164994 | 2023-08-11 | 189016-900 | 02-35-018-26W3 | 03-35-018-26W3 | Blind End | Blind End | Flowline |  | CANADIAN NATURAL RESOURCES LIMITED | Abandoned | Natural Gas |  |  | 0.395 | 0.395 | [8 empty] | 0 |  |  |  |  | 0 | SHAPEFILE | N
PL-00019585 | Hatton North 16-24 NG | Y | 154 | SK PS 00164923 | 2023-08-11 | 153128-900 | 16-23-018-26W3 | 14-23-018-26W3 | Blind End | Blind End | Flowline |  | CANADIAN NATURAL RESOURCES LIMITED | Abandoned | Natural Gas |  |  | 0.799 | 0.799 | [8 empty] | 0 |  |  |  |  | 0 | SHAPEFILE | N
PL-00019585 | Hatton North 16-24 NG | Y | 266 | SK PS 00165035 | 2023-08-11 | 190842-902 | 06-27-018-26W3 | 14-22-018-26W3 | Blind End | Blind End | Flowline |  | CANADIAN NATURAL RESOURCES LIMITED | Abandoned | Natural Gas |  |  | 0.719 | 0.719 | [8 empty] | 0 |  |  |  |  | 0 | SHAPEFILE | N
PL-00019577 | Liebenthal #4 04-10 | Y | 24 | SK PS 00164650 | 2023-08-11 | 149126-001 | 08-02-019-27W3 | 12-01-019-27W3 | Blind End | Blind End | Flowline |  | CANADIAN NATURAL RESOURCES LIMITED | Abandoned | Natural Gas |  |  | 0.535 | 0.535 | [8 empty] | 0 |  |  |  |  | 0 | SHAPEFILE | N
PL-00019585 | Hatton North 16-24 NG | Y | 277 | SK PS 00165046 | 2023-08-11 | 190845-001 | 08-29-018-26W3 | 16-20-018-26W3 | Blind End | Blind End | Flowline |  | CANADIAN NATURAL RESOURCES LIMITED | Abandoned | Natural Gas |  |  | 0.859 | 0.859 | [8 empty] | 0 |  |  |  |  | 0 | SHAPEFILE | N
PL-00019585 | Hatton North 16-24 NG | Y | 247 | SK PS 00165016 | 2023-08-11 | 189052-001 | 02-21-018-26W3 | 10-21-018-26W3 | Blind End | Blind End | Flowline |  | CANADIAN NATURAL RESOURCES LIMITED | Abandoned | Natural Gas |  |  | 0.742 | 0.742 | [8 empty] | 0 |  |  |  |  | 0 | SHAPEFILE | N
PL-00019585 | Hatton North 16-24 NG | Y | 21 | SK PS 00164790 | 2023-08-11 | 149089-900 | 14-13-018-27W3 | 06-24-018-27W3 | Blind End | Blind End | Flowline |  | CANADIAN NATURAL RESOURCES LIMITED | Abandoned | Natural Gas |  |  | 0.967 | 0.967 | [8 empty] | 0 |  |  |  |  | 0 | SHAPEFILE | N
PL-00019585 | Hatton North 16-24 NG | Y | 129 | SK PS 00164898 | 2023-08-11 | 153120-902 | 06-17-018-26W3 | 14-17-018-26W3 | Blind End | Blind End | Flowline |  | CANADIAN NATURAL RESOURCES LIMITED | Abandoned | Natural Gas |  |  | 0.726 | 0.726 | [8 empty] | 0 |  |  |  |  | 0 | SHAPEFILE | N
PL-00019585 | Hatton North 16-24 NG | Y | 101 | SK PS 00164870 | 2023-08-11 | 153107-901 | 14-22-018-27W3 | 06-22-018-27W3 | Blind End | Blind End | Flowline |  | CANADIAN NATURAL RESOURCES LIMITED | Abandoned | Natural Gas |  |  | 0.912 | 0.912 | [8 empty] | 0 |  |  |  |  | 0 | SHAPEFILE | N
PL-00019585 | Hatton North 16-24 NG | Y | 91 | SK PS 00164860 | 2023-08-11 | 149118-001 | 04-34-018-27W3 | 12-34-018-27W3 | Blind End | Blind End | Flowline |  | CANADIAN NATURAL RESOURCES LIMITED | Abandoned | Natural Gas |  |  | 0.706 | 0.706 | [8 empty] | 0 |  |  |  |  | 0 | SHAPEFILE | N
PL-00019585 | Hatton North 16-24 NG | Y | 224 | SK PS 00164993 | 2023-08-11 | 189016-001 | 10-35-018-26W3 | 02-35-018-26W3 | Blind End | Blind End | Flowline |  | CANADIAN NATURAL RESOURCES LIMITED | Abandoned | Natural Gas |  |  | 0.784 | 0.784 | [8 empty] | 0 |  |  |  |  | 0 | SHAPEFILE | N
PL-00019585 | Hatton North 16-24 NG | Y | 233 | SK PS 00165002 | 2023-08-11 | 189046-900 | 12-18-018-26W3 | 11-18-018-26W3 | Blind End | Blind End | Flowline |  | CANADIAN NATURAL RESOURCES LIMITED | Abandoned | Natural Gas |  |  | 0.402 | 0.402 | [8 empty] | 0 |  |  |  |  | 0 | SHAPEFILE | N
PL-00019585 | Hatton North 16-24 NG | Y | 197 | SK PS 00164966 | 2023-08-11 | 189005-902 | 10-31-018-26W3 | 02-31-018-26W3 | Blind End | Blind End | Flowline |  | CANADIAN NATURAL RESOURCES LIMITED | Abandoned | Natural Gas |  |  | 0.907 | 0.907 | [8 empty] | 0 |  |  |  |  | 0 | SHAPEFILE | N
PL-00019585 | Hatton North 16-24 NG | Y | 242 | SK PS 00165011 | 2023-08-11 | 189050-901 | 02-20-018-26W3 | 10-20-018-26W3 | Blind End | Blind End | Flowline |  | CANADIAN NATURAL RESOURCES LIMITED | Abandoned | Natural Gas |  |  | 0.795 | 0.795 | [8 empty] | 0 |  |  |  |  | 0 | SHAPEFILE | N
PL-00019585 | Hatton North 16-24 NG | Y | 28 | SK PS 00164797 | 2023-08-11 | 149091-900 | 14-14-018-27W3 | 06-14-018-27W3 | Blind End | Blind End | Flowline |  | CANADIAN NATURAL RESOURCES LIMITED | Abandoned | Natural Gas |  |  | 0.873 | 0.873 | [8 empty] | 0 |  |  |  |  | 0 | SHAPEFILE | N
PL-00019585 | Hatton North 16-24 NG | Y | 81 | SK PS 00164850 | 2023-08-11 | 149115-901 | 12-15-018-27W3 | 11-15-018-27W3 | Blind End | Blind End | Flowline |  | CANADIAN NATURAL RESOURCES LIMITED | Abandoned | Natural Gas |  |  | 0.411 | 0.411 | [8 empty] | 0 |  |  |  |  | 0 | SHAPEFILE | N
PL-00019585 | Hatton North 16-24 NG | Y | 34 | SK PS 00164803 | 2023-08-11 | 149094-001 | 12-24-018-27W3 | 11-24-018-27W3 | Blind End | Blind End | Flowline |  | CANADIAN NATURAL RESOURCES LIMITED | Abandoned | Natural Gas |  |  | 0.361 | 0.361 | [8 empty] | 0 |  |  |  |  | 0 | SHAPEFILE | N
PL-00019577 | Liebenthal #4 04-10 | Y | 127 | SK PS 00164753 | 2023-08-11 | 188705-001 | 13-06-019-25W3 | 16-01-019-26W3 | Blind End | Blind End | Flowline |  | CANADIAN NATURAL RESOURCES LIMITED | Abandoned | Natural Gas |  |  | 0.443 | 0.443 | [8 empty] | 0 |  |  |  |  | 0 | SHAPEFILE | N
PL-00019585 | Hatton North 16-24 NG | Y | 74 | SK PS 00164843 | 2023-08-11 | 149113-001 | 10-16-018-27W3 | 11-16-018-27W3 | Blind End | Blind End | Flowline |  | CANADIAN NATURAL RESOURCES LIMITED | Abandoned | Natural Gas |  |  | 0.359 | 0.359 | [8 empty] | 0 |  |  |  |  | 0 | SHAPEFILE | N
PL-00019577 | Liebenthal #4 04-10 | Y | 63 | SK PS 00164689 | 2023-08-11 | 149157-001 | 06-13-019-26W3 | 02-13-019-26W3 | Blind End | Blind End | Flowline |  | CANADIAN NATURAL RESOURCES LIMITED | Abandoned | Natural Gas |  |  | 0.53 | 0.53 | [8 empty] | 0 |  |  |  |  | 0 | SHAPEFILE | N
PL-00019585 | Hatton North 16-24 NG | Y | 156 | SK PS 00164925 | 2023-08-11 | 178552-001 | 12-13-019-27W3 | 16-14-019-27W3 | Blind End | Blind End | Flowline |  | CANADIAN NATURAL RESOURCES LIMITED | Abandoned | Natural Gas |  |  | 0.659 | 0.659 | [8 empty] | 0 |  |  |  |  | 0 | SHAPEFILE | N
PL-00019577 | Liebenthal #4 04-10 | Y | 27 | SK PS 00164653 | 2023-08-11 | 149128-001 | 12-01-019-27W3 | 13-01-019-27W3 | Blind End | Blind End | Flowline |  | CANADIAN NATURAL RESOURCES LIMITED | Abandoned | Natural Gas |  |  | 0.487 | 0.487 | [8 empty] | 0 |  |  |  |  | 0 | SHAPEFILE | N
PL-00019577 | Liebenthal #4 04-10 | Y | 85 | SK PS 00164711 | 2023-08-11 | 178607-001 | 08-09-019-26W3 | 16-04-019-26W3 | Blind End | Blind End | Flowline |  | CANADIAN NATURAL RESOURCES LIMITED | Abandoned | Natural Gas |  |  | 0.84 | 0.84 | [8 empty] | 0 |  |  |  |  | 0 | SHAPEFILE | N
PL-00019585 | Hatton North 16-24 NG | Y | 52 | SK PS 00164821 | 2023-08-11 | 149101-001 | 16-26-018-27W3 | 02-26-018-27W3 | Blind End | Blind End | Flowline |  | CANADIAN NATURAL RESOURCES LIMITED | Abandoned | Natural Gas |  |  | 1.297 | 1.297 | [8 empty] | 0 |  |  |  |  | 0 | SHAPEFILE | N
PL-00019585 | Hatton North 16-24 NG | Y | 16 | SK PS 00164785 | 2023-08-11 | 149087-001 | 02-24-018-27W3 | 03-24-018-27W3 | Blind End | Blind End | Flowline |  | CANADIAN NATURAL RESOURCES LIMITED | Abandoned | Natural Gas |  |  | 0.337 | 0.337 | [8 empty] | 0 |  |  |  |  | 0 | SHAPEFILE | N
PL-00019577 | Liebenthal #4 04-10 | Y | 120 | SK PS 00164746 | 2023-08-11 | 185985-001 | 16-04-019-26W3 | 14-04-019-26W3 | Blind End | Blind End | Flowline |  | CANADIAN NATURAL RESOURCES LIMITED | Abandoned | Natural Gas |  |  | 0.768 | 0.768 | [8 empty] | 0 |  |  |  |  | 0 | SHAPEFILE | N
PL-00019585 | Hatton North 16-24 NG | Y | 265 | SK PS 00165034 | 2023-08-11 | 190841-900 | 16-34-018-26W3 | 08-34-018-26W3 | Blind End | Blind End | Flowline |  | CANADIAN NATURAL RESOURCES LIMITED | Abandoned | Natural Gas |  |  | 0.834 | 0.834 | [8 empty] | 0 |  |  |  |  | 0 | SHAPEFILE | N
PL-00019585 | Hatton North 16-24 NG | Y | 146 | SK PS 00164915 | 2023-08-11 | 153128-908 | 16-19-018-26W3 | 14-19-018-26W3 | Blind End | Blind End | Flowline |  | CANADIAN NATURAL RESOURCES LIMITED | Abandoned | Natural Gas |  |  | 0.808 | 0.808 | [8 empty] | 0 |  |  |  |  | 0 | SHAPEFILE | N
PL-00019585 | Hatton North 16-24 NG | Y | 27 | SK PS 00164796 | 2023-08-11 | 149090-002 | 10-14-018-27W3 | 09-14-018-27W3 | Blind End | Blind End | Flowline |  | CANADIAN NATURAL RESOURCES LIMITED | Abandoned | Natural Gas |  |  | 0.041 | 0.041 | [8 empty] | 0 |  |  |  |  | 0 | SYSGEN | N
PL-00019585 | Hatton North 16-24 NG | Y | 131 | SK PS 00164900 | 2023-08-11 | 153120-903 | 14-17-018-26W3 | 06-20-018-26W3 | Blind End | Blind End | Flowline |  | CANADIAN NATURAL RESOURCES LIMITED | Abandoned | Natural Gas |  |  | 0.896 | 0.896 | [8 empty] | 0 |  |  |  |  | 0 | SHAPEFILE | N
PL-00019585 | Hatton North 16-24 NG | Y | 201 | SK PS 00164970 | 2023-08-11 | 189006-900 | 12-32-018-26W3 | 04-32-018-26W3 | Blind End | Blind End | Flowline |  | CANADIAN NATURAL RESOURCES LIMITED | Abandoned | Natural Gas |  |  | 0.809 | 0.809 | [8 empty] | 0 |  |  |  |  | 0 | SHAPEFILE | N
PL-00019585 | Hatton North 16-24 NG | Y | 248 | SK PS 00165017 | 2023-08-11 | 189053-900 | 04-22-018-26W3 | 12-22-018-26W3 | Blind End | Blind End | Flowline |  | CANADIAN NATURAL RESOURCES LIMITED | Abandoned | Natural Gas |  |  | 0.89 | 0.89 | [8 empty] | 0 |  |  |  |  | 0 | SHAPEFILE | N
PL-00019585 | Hatton North 16-24 NG | Y | 160 | SK PS 00164929 | 2023-08-11 | 178556-001 | 12-14-019-27W3 | 16-15-019-27W3 | Blind End | Blind End | Flowline |  | CANADIAN NATURAL RESOURCES LIMITED | Abandoned | Natural Gas |  |  | 0.635 | 0.635 | [8 empty] | 0 |  |  |  |  | 0 | SHAPEFILE | N
PL-00019577 | Liebenthal #4 04-10 | Y | 55 | SK PS 00164681 | 2023-08-11 | 149149-001 | 02-14-019-26W3 | 08-14-019-26W3 | Blind End | Blind End | Flowline |  | CANADIAN NATURAL RESOURCES LIMITED | Abandoned | Natural Gas |  |  | 0.497 | 0.497 | [8 empty] | 0 |  |  |  |  | 0 | SHAPEFILE | N
PL-00019579 | 1 | Y | 2 | SK PS 00164759 | 2023-08-11 |  | 15-23-049-28W3 | 13-24-049-28W3 | Pipeline Segment Connection Below Ground | Surface Water Source | Flowline |  | ALTAGAS LTD. | Cancelled - Non-Regulatory | Natural Gas |  |  | 0.641 | 0.641 | [14 empty] | SYSGEN | N
PL-00019585 | Hatton North 16-24 NG | Y | 288 | SK PS 00165057 | 2023-08-11 | 190847-001 | 16-32-018-27W3 | 14-33-018-27W3 | Blind End | Blind End | Flowline |  | CANADIAN NATURAL RESOURCES LIMITED | Abandoned | Natural Gas |  |  | 0.825 | 0.825 | [8 empty] | 0 |  |  |  |  | 0 | SHAPEFILE | N
PL-00019585 | Hatton North 16-24 NG | Y | 14 | SK PS 00164783 | 2023-08-11 | 149087-901 | 02-13-018-27W3 | 10-13-018-27W3 | Blind End | Blind End | Flowline |  | CANADIAN NATURAL RESOURCES LIMITED | Abandoned | Natural Gas |  |  | 0.8 | 0.8 | [8 empty] | 0 |  |  |  |  | 0 | SHAPEFILE | N
PL-00019585 | Hatton North 16-24 NG | Y | 257 | SK PS 00165026 | 2023-08-11 | 190839-901 | 16-35-018-26W3 | 08-35-018-26W3 | Blind End | Blind End | Flowline |  | CANADIAN NATURAL RESOURCES LIMITED | Abandoned | Natural Gas |  |  | 0.869 | 0.869 | [8 empty] | 0 |  |  |  |  | 0 | SHAPEFILE | N
PL-00019585 | Hatton North 16-24 NG | Y | 212 | SK PS 00164981 | 2023-08-11 | 189010-900 | 07-28-018-26W3 | 03-28-018-26W3 | Blind End | Blind End | Flowline |  | CANADIAN NATURAL RESOURCES LIMITED | Abandoned | Natural Gas |  |  | 0.335 | 0.335 | [8 empty] | 0 |  |  |  |  | 0 | SHAPEFILE | N
PL-00019585 | Hatton North 16-24 NG | Y | 149 | SK PS 00164918 | 2023-08-11 | 153128-905 | 14-21-018-26W3 | 16-20-018-26W3 | Blind End | Blind End | Flowline |  | CANADIAN NATURAL RESOURCES LIMITED | Abandoned | Natural Gas |  |  | 0.841 | 0.841 | [8 empty] | 0 |  |  |  |  | 0 | SHAPEFILE | N
PL-00019577 | Liebenthal #4 04-10 | Y | 26 | SK PS 00164652 | 2023-08-11 | 149127-900 | 06-01-019-27W3 | 12-01-019-27W3 | Blind End | Blind End | Flowline |  | CANADIAN NATURAL RESOURCES LIMITED | Abandoned | Natural Gas |  |  | 0.533 | 0.533 | [8 empty] | 0 |  |  |  |  | 0 | SHAPEFILE | N
PL-00019585 | Hatton North 16-24 NG | Y | 155 | SK PS 00164924 | 2023-08-11 | 178551-001 | 14-13-019-27W3 | 12-13-019-27W3 | Blind End | Blind End | Flowline |  | CANADIAN NATURAL RESOURCES LIMITED | Abandoned | Natural Gas |  |  | 0.605 | 0.605 | [8 empty] | 0 |  |  |  |  | 0 | SHAPEFILE | N
PL-00019585 | Hatton North 16-24 NG | Y | 40 | SK PS 00164809 | 2023-08-11 | 149098-901 | 06-25-018-27W3 | 14-24-018-27W3 | Blind End | Blind End | Flowline |  | CANADIAN NATURAL RESOURCES LIMITED | Abandoned | Natural Gas |  |  | 0.799 | 0.799 | [8 empty] | 0 |  |  |  |  | 0 | SHAPEFILE | N
PL-00019513 | 613605 | Y | 12 | SK PS 00164090 | 2023-08-10 | 613605-14 | 07-26-013-19W3 | 02-26-013-19W3 | Blind End | Blind End | Flowline |  | WHITECAP RESOURCES INC. | Discontinued | Oil Well Effluent |  |  | 0.209 | 0.209 | [8 empty] | 4960 | [5 empty] | SHAPEFILE | N
PL-00019489 | 622105 | Y | 56 | SK PS 00163825 | 2023-08-10 | 622105-58 | 14-20-015-19W3 | 07-20-015-19W3 | Blind End | Blind End | Flowline |  | WHITECAP RESOURCES INC. | Abandoned | Oil Well Effluent |  |  | 1.071 | 1.071 | [13 empty] | 1.7 | SHAPEFILE | N
PL-00019567 | 614307 | Y | 1 | SK PS 00164470 | 2023-08-10 | 614307-1 | 16-28-013-19W3 | 10-28-013-19W3 | Well | Pipeline Segment Connection Above Ground | Flowline |  | WHITECAP RESOURCES INC. | Discontinued | Natural Gas |  |  | 0.839 | 0.839 | [8 empty] | 4960 | [5 empty] | SHAPEFILE | N
PL-00019513 | 613605 | Y | 8 | SK PS 00164086 | 2023-08-10 | 613605-8 | 08-26-013-19W3 | 07-26-013-19W3 | Blind End | Blind End | Flowline |  | WHITECAP RESOURCES INC. | Abandoned | Oil Well Effluent |  |  | 0.348 | 0.348 | [8 empty] | 4960 | [5 empty] | SHAPEFILE | N
PL-00019514 | 613705 | Y | 126 | SK PS 00164218 | 2023-08-10 | 613705-137 | 01-35-013-19W3 | 01-35-013-19W3 | Oil Satellite | Pipeline Segment Connection Below Ground | Flowline |  | WHITECAP RESOURCES INC. | Operating | Oil Well Effluent |  |  | 0.059 | 0.059 | [8 empty] | 4960 |  |  |  |  | 0.5 | SHAPEFILE | N
PL-00019505 | 4903 | Y | 26 | SK PS 00163957 | 2023-08-10 | 26 | 14-21-034-20W3 | 05-21-034-20W3 | Multi Well Battery | Pipeline Segment Connection Above Ground | Flowline | Druid Main Fuel Gas | STRATHCONA RESOURCES LTD. | Operating | Fuel Gas |  | Polyethylene | 0.733 | 0.74 | 60.3 |  | 1 | [5 empty] | 1380 |  |  | Uncoated | Uncoated | 0 | SHAPEFILE | N
PL-00019493 | 622305 | Y | 12 | SK PS 00163901 | 2023-08-10 | 622305-12 | 06-06-015-19W3 | 10-06-015-19W3 | Well | Oil Satellite | Flowline |  | WHITECAP RESOURCES INC. | Operating | Oil Well Effluent |  |  | 0.744 | 0.744 | [8 empty] | 4960 | [5 empty] | SHAPEFILE | N
PL-00019565 | 614305-OE | Y | 44 | SK PS 00164388 | 2023-08-10 | 614305-44 | 08-22-013-19W3 | 07-22-013-19W3 | Blind End | Blind End | Flowline |  | WHITECAP RESOURCES INC. | Discontinued | Oil Well Effluent |  |  | 0.451 | 0.451 | [8 empty] | 4960 |  |  |  |  | 1 | SHAPEFILE | N
PL-00019516 | 613708-ML | Y | 1 | SK PS 00164230 | 2023-08-10 | 613708-20 | 02-26-013-19W3 | 15-23-013-19W3 | Pipeline Segment Connection Below Ground | Well | Flowline |  | WHITECAP RESOURCES INC. | Operating | Miscellaneous Liquids |  |  | 0.254 | 0.254 | [8 empty] | 14882 | [5 empty] | SHAPEFILE | N
PL-00019493 | 622305 | Y | 17 | SK PS 00163906 | 2023-08-10 | 622305-17 | 04-31-014-19W3 | 08-36-014-20W3 | Well | Pipeline Segment Connection Below Ground | Flowline |  | WHITECAP RESOURCES INC. | Operating | Oil Well Effluent |  |  | 0.68 | 0.68 | [8 empty] | 4960 | [5 empty] | SHAPEFILE | N
PL-00019565 | 614305-OE | Y | 67 | SK PS 00164411 | 2023-08-10 | 614305-67 | 12-15-013-19W3 | 08-16-013-19W3 | Well | Pipeline Segment Connection Below Ground | Flowline |  | WHITECAP RESOURCES INC. | Discontinued | Oil Well Effluent |  |  | 0.53 | 0.53 | [8 empty] | 4960 |  |  |  |  | 1 | SHAPEFILE | N
PL-00019506 | 4906 | Y | 4 | SK PS 00163974 | 2023-08-10 | 4 | 16-20-034-20W3 | 01-29-034-20W3 | Well | Pipeline Segment Connection Above Ground | Flowline | Druid Main Oil Well Effluent | STRATHCONA RESOURCES LTD. | Operating | Oil Well Effluent |  | Steel | 0.349 | 0.35 | 168.3 |  | 1 | [5 empty] | 4960 |  |  | High Density Polyethylene (HDPE) | Extruded Poly | 20 | SHAPEFILE | N
PL-00019514 | 613705 | Y | 39 | SK PS 00164131 | 2023-08-10 | 613705-40 | 15-23-013-19W3 | 14-23-013-19W3 | Blind End | Blind End | Flowline |  | WHITECAP RESOURCES INC. | Abandoned | Oil Well Effluent |  |  | 0.421 | 0.421 | [13 empty] | 0.5 | SHAPEFILE | N
PL-00019505 | 4903 | Y | 5 | SK PS 00163936 | 2023-08-10 | 5 | 01-29-034-20W3 | 04-28-034-20W3 | Well | Well | Flowline | Druid Main Fuel Gas | STRATHCONA RESOURCES LTD. | Operating | Fuel Gas |  | Polyethylene | 0.556 | 0.56 | 88.9 |  | 1 | [5 empty] | 1380 |  |  | Uncoated | Uncoated | 0 | SHAPEFILE | N
PL-00019565 | 614305-OE | Y | 49 | SK PS 00164393 | 2023-08-10 | 614305-49 | 08-16-013-19W3 | 13-10-013-19W3 | Pipeline Segment Connection Below Ground | Oil Satellite | Flowline |  | WHITECAP RESOURCES INC. | Operating | Oil Well Effluent |  |  | 1.097 | 1.097 | [8 empty] | 4960 |  |  |  |  | 1 | SHAPEFILE | N
PL-00019565 | 614305-OE | Y | 91 | SK PS 00164435 | 2023-08-10 | 614305-95 | 15-36-013-20W3 | 15-36-013-20W3 | Well | Pipeline Segment Connection Below Ground | Flowline |  | WHITECAP RESOURCES INC. | Operating | Oil Well Effluent |  |  | 0.027 | 0.027 | [8 empty] | 4960 |  |  |  |  | 1 | SHAPEFILE | N
PL-00019506 | 4906 | Y | 2 | SK PS 00163972 | 2023-08-10 | 2 | 01-29-034-20W3 | 03-28-034-20W3 | Well | Pipeline Segment Connection Above Ground | Flowline | Druid Main Oil Well Effluent | STRATHCONA RESOURCES LTD. | Operating | Oil Well Effluent |  | Steel | 0.887 | 0.89 | 219.1 |  | 1 | [5 empty] | 4960 |  |  | High Density Polyethylene (HDPE) | Extruded Poly | 20 | SHAPEFILE | N
PL-00019507 | 4907 | Y | 21 | SK PS 00164035 | 2023-08-10 | 23 | 04-27-034-20W3 | 03-22-034-20W3 | Pipeline Segment Connection Above Ground | Well | Flowline | Druid Main Salt Water | STRATHCONA RESOURCES LTD. | Operating | Salt water |  | Composite | 1.834 | 1.84 | 114.3 |  | 1 | [5 empty] | 9930 |  |  | Uncoated | Uncoated | 0 | SHAPEFILE | N
PL-00019514 | 613705 | Y | 70 | SK PS 00164162 | 2023-08-10 | 613705-73 | 08-26-013-19W3 | 02-26-013-19W3 | Well | Oil Satellite | Flowline |  | WHITECAP RESOURCES INC. | Operating | Oil Well Effluent |  |  | 0.652 | 0.652 | [8 empty] | 4960 |  |  |  |  | 0.5 | SHAPEFILE | N
PL-00019569 | 614308-SW | Y | 18 | SK PS 00164491 | 2023-08-10 | 614308-21 | 16-09-013-19W3 | 09-09-013-19W3 | Blind End | Blind End | Flowline |  | WHITECAP RESOURCES INC. | Discontinued | Salt water |  |  | 0.278 | 0.278 | [8 empty] | 13500 | [5 empty] | SHAPEFILE | N
PL-00022412 |  | Y | 1 | SK PS 00178294 | 2023-08-10 | 622108-10 | 02-30-015-19W3 | 14-19-015-19W3 | Pipeline Segment Connection Above Ground | Blind End | Flowline |  | WHITECAP RESOURCES INC. | Abandoned | Oil Well Effluent |  |  | 0.554 | 0.554 | [13 empty] | 1.7 | SHAPEFILE | N
PL-00019514 | 613705 | Y | 104 | SK PS 00164196 | 2023-08-10 | 613705-112 | 07-35-013-19W3 | 03-35-013-19W3 | Well | Pipeline Segment Connection Below Ground | Flowline |  | WHITECAP RESOURCES INC. | Operating | Oil Well Effluent |  |  | 0.596 | 0.596 | [8 empty] | 4960 |  |  |  |  | 0.5 | SHAPEFILE | N
PL-00019555 | 174862 | Y | 1 | SK PS 00164312 | 2023-08-10 | 174862-4 | 10-14-013-20W3 | 06-31-013-19W3 | Blind End | Blind End | Flowline |  | WHITECAP RESOURCES INC. | Discontinued | Natural Gas |  |  | 5.485 | 5.485 | [8 empty] | 8160 | [5 empty] | SHAPEFILE | N
PL-00019571 | Dodsland 12-3 OE | Y | 98 | SK PS 00164601 | 2023-08-10 | 160481-001 | 15-12-031-20W3 | 06-12-031-20W3 | Well | Oil Satellite | Flowline |  | TEINE ENERGY LTD. | Abandoned | Oil Well Effluent |  | Steel | 0.965 | 0.965 | 60.3 | [10 empty] | Uncoated |  |  | SHAPEFILE | N
PL-00019494 | 622308 | Y | 5 | SK PS 00163917 | 2023-08-10 | 622308-5 | 10-06-015-19W3 | 10-36-014-20W3 | Pipeline Segment Connection Below Ground | Well | Flowline |  | WHITECAP RESOURCES INC. | Operating | Salt water |  |  | 1.787 | 1.787 | [8 empty] | 14479 | [5 empty] | SHAPEFILE | N
PL-00019501 | SK-144053 | Y | 1 | SK PS 00163928 | 2023-08-10 | 144053-001 | 08-17-026-19W3 | 12-16-026-19W3 | Pipeline Segment Connection Above Ground | Pipeline Segment Connection Above Ground | Flowline |  | TEINE ENERGY LTD. | Operating | Oil Well Effluent |  | Composite | 0.594 | 0.594 | 124 | 12.6 |  | FPLP | 301 |  |  |  | 4960 |  |  | Uncoated |  |  | SHAPEFILE | N
PL-00019565 | 614305-OE | Y | 32 | SK PS 00164376 | 2023-08-10 | 614305-32 | 12-21-013-19W3 | 07-21-013-19W3 | Well | Oil Satellite | Flowline |  | WHITECAP RESOURCES INC. | Discontinued | Oil Well Effluent |  |  | 0.954 | 0.954 | [8 empty] | 4960 |  |  |  |  | 1 | SHAPEFILE | N
PL-00019571 | Dodsland 12-3 OE | Y | 39 | SK PS 00164542 | 2023-08-10 | 162983-001 | 07-08-031-19W3 | 06-08-031-19W3 | Well | Oil Satellite | Flowline |  | TEINE ENERGY LTD. | Discontinued | Oil Well Effluent |  | Steel | 0.442 | 0.442 | 60.3 | [10 empty] | Uncoated |  |  | SHAPEFILE | N
PL-00019506 | 4906 | Y | 42 | SK PS 00164012 | 2023-08-10 | 44 | 11-29-034-20W3 | 12-29-034-20W3 | Well | Pipeline Segment Connection Above Ground | Flowline | Druid Main Oil Well Effluent | STRATHCONA RESOURCES LTD. | Operating | Oil Well Effluent |  | Composite | 0.301 | 0.31 | 129 |  | 1 | [5 empty] | 4960 |  |  | Uncoated | Uncoated | 20 | SHAPEFILE | N
PL-00019489 | 622105 | Y | 95 | SK PS 00163864 | 2023-08-10 | 622105-906 | 02-31-015-19W3 | 08-30-015-19W3 | Blind End | Blind End | Flowline |  | WHITECAP RESOURCES INC. | Abandoned | Oil Well Effluent |  |  | 1.126 | 1.126 | [13 empty] | 1.7 | SHAPEFILE | N
PL-00019564 | 614106 | Y | 2 | SK PS 00164336 | 2023-08-10 | 614106-2 | 10-28-013-19W3 | 05-09-014-19W3 | Compressor Station | Pipeline Segment Connection Above Ground | Flowline |  | WHITECAP RESOURCES INC. | Operating | Natural Gas |  |  | 5.463 | 5.463 | [8 empty] | 4960 | [5 empty] | SHAPEFILE | N
PL-00019510 | 5007 | Y | 4 | SK PS 00164072 | 2023-08-10 | 5 | 12-35-034-20W3 | 04-35-034-20W3 | Well | Pipeline Segment Connection Above Ground | Flowline | NE Druid Salt Water | STRATHCONA RESOURCES LTD. | Operating | Salt water |  | Composite | 0.621 | 0.63 | 114.3 |  | 1 | [5 empty] | 9930 |  |  | Uncoated | Uncoated |  | SHAPEFILE | N
PL-00019514 | 613705 | Y | 112 | SK PS 00164204 | 2023-08-10 | 613705-120 | 08-25-013-19W3 | 08-25-013-19W3 | Well | Pipeline Segment Connection Below Ground | Flowline |  | WHITECAP RESOURCES INC. | Operating | Oil Well Effluent |  |  | 0.123 | 0.123 | [8 empty] | 4960 |  |  |  |  | 0.5 | SHAPEFILE | N
PL-00019501 | SK-144053 | Y | 2 | SK PS 00165103 | 2023-08-10 | 144053-001 | 12-16-026-19W3 | 03-21-026-19W3 | Pipeline Segment Connection Above Ground | Pipeline Segment Connection Above Ground | Flowline |  | TEINE ENERGY LTD. | Operating | Oil Well Effluent |  | Composite | 0.882 | 0.882 | 124 | 12.6 |  | FPLP | 301 |  |  |  | 4960 |  |  | Uncoated |  |  | SHAPEFILE | N
PL-00035295 |  | Y | 1 | SK PS 00164498 | 2023-08-10 | 614308-32 | 14-16-013-19W3 | 13-16-013-19W3 | Well | Well | Flowline |  | WHITECAP RESOURCES INC. | Operating | Oil Well Effluent |  |  | 0.471 | 0.471 | [8 empty] | 4960 |  |  |  |  | 1 | SHAPEFILE | N
PL-00019565 | 614305-OE | Y | 36 | SK PS 00164380 | 2023-08-10 | 614305-36 | 03-27-013-19W3 | 02-27-013-19W3 | Blind End | Blind End | Flowline |  | WHITECAP RESOURCES INC. | Discontinued | Oil Well Effluent |  |  | 0.329 | 0.329 | [8 empty] | 4960 |  |  |  |  | 1 | SHAPEFILE | N
PL-00019571 | Dodsland 12-3 OE | Y | 3 | SK PS 00164506 | 2023-08-10 | 195955-001 | 12-31-030-19W3 | 11-31-030-19W3 | Blind End | Pipeline Segment Connection Below Ground | Flowline |  | TEINE ENERGY LTD. | Abandoned | Oil Well Effluent |  | Steel | 0.405 | 0.405 | 60.3 | 3.2 | [6 empty] | 0 |  |  | Uncoated |  |  | SHAPEFILE | N
PL-00019546 | 148427 | Y | 1 | SK PS 00164303 | 2023-08-10 | 148427-1 | 16-36-013-20W3 | 01-36-013-20W3 | Well | Oil Satellite | Flowline |  | WHITECAP RESOURCES INC. | Operating | Oil Well Effluent |  |  | 1.289 | 1.289 | [8 empty] | 4960 | [5 empty] | SHAPEFILE | N
PL-00019506 | 4906 | Y | 24 | SK PS 00163994 | 2023-08-10 | 24 | 12-29-034-20W3 | 10-30-034-20W3 | Pipeline Segment Connection Above Ground | Pipeline Segment Connection Above Ground | Flowline | Druid Main Oil Well Effluent | STRATHCONA RESOURCES LTD. | Operating | Oil Well Effluent |  | Steel | 0.77 | 0.77 | 219.1 |  | 1 | [5 empty] | 4960 |  |  | High Density Polyethylene (HDPE) | Extruded Poly | 20 | SHAPEFILE | N
PL-00019565 | 614305-OE | Y | 68 | SK PS 00164412 | 2023-08-10 | 614305-68 | 11-15-013-19W3 | 08-16-013-19W3 | Well | Pipeline Segment Connection Below Ground | Flowline |  | WHITECAP RESOURCES INC. | Discontinued | Oil Well Effluent |  |  | 0.822 | 0.822 | [8 empty] | 4960 |  |  |  |  | 1 | SHAPEFILE | N
PL-00019488 | 183685 | Y | 1 | SK PS 00163769 | 2023-08-10 | 183685-1 | 12-29-015-19W3 | 12-29-015-19W3 | Blind End | Blind End | Flowline |  | WHITECAP RESOURCES INC. | Abandoned | Natural Gas |  |  | 0.043 | 0.043 | [14 empty] | SHAPEFILE | N
PL-00019564 | 614106 | Y | 4 | SK PS 00164338 | 2023-08-10 | 614106-7 | 03-05-014-19W3 | 04-04-014-19W3 | Blind End | Blind End | Flowline |  | WHITECAP RESOURCES INC. | Abandoned | Natural Gas |  |  | 1.083 | 1.083 | [14 empty] | SHAPEFILE | N
PL-00019565 | 614305-OE | Y | 50 | SK PS 00164394 | 2023-08-10 | 614305-50 | 08-16-013-19W3 | 13-10-013-19W3 | Pipeline Segment Connection Below Ground | Oil Satellite | Flowline |  | WHITECAP RESOURCES INC. | Operating | Oil Well Effluent |  |  | 1.098 | 1.098 | [8 empty] | 4960 |  |  |  |  | 1 | SHAPEFILE | N
PL-00019514 | 613705 | Y | 81 | SK PS 00164173 | 2023-08-10 | 613705-85 | 11-25-013-19W3 | 11-25-013-19W3 | Pipeline Segment Connection Below Ground | Pipeline Segment Connection Below Ground | Flowline |  | WHITECAP RESOURCES INC. | Operating | Oil Well Effluent |  |  | 0.1 | 0.1 | [8 empty] | 4960 |  |  |  |  | 0.5 | SHAPEFILE | N
PL-00019508 | 5003 | Y | 9 | SK PS 00164057 | 2023-08-10 | 9 | 16-35-034-20W3 | 16-01-035-20W3 | Pipeline Segment Connection Above Ground | Pipeline Segment Connection Above Ground | Flowline | NE Druid Fuel Gas | STRATHCONA RESOURCES LTD. | Operating | Fuel Gas |  | Polyethylene | 1.739 | 1.74 | 60.3 |  | 1 | [5 empty] | 1380 |  |  | Uncoated | Uncoated |  | SHAPEFILE | N
PL-00019514 | 613705 | Y | 63 | SK PS 00164155 | 2023-08-10 | 613705-65 | 16-03-014-19W3 | 10-03-014-19W3 | Well | Oil Satellite | Flowline |  | WHITECAP RESOURCES INC. | Operating | Oil Well Effluent |  |  | 1.032 | 1.032 | [8 empty] | 4960 |  |  |  |  | 0.5 | SHAPEFILE | N
PL-00019565 | 614305-OE | Y | 39 | SK PS 00164383 | 2023-08-10 | 614305-39 | 08-27-013-19W3 | 02-27-013-19W3 | Blind End | Blind End | Flowline |  | WHITECAP RESOURCES INC. | Abandoned | Oil Well Effluent |  |  | 0.802 | 0.802 | [8 empty] | 0 |  |  |  |  | 1 | SHAPEFILE | N
PL-00019489 | 622105 | Y | 69 | SK PS 00163838 | 2023-08-10 | 622105-78 | 15-22-015-19W3 | 14-16-015-19W3 | Well | Oil Satellite | Flowline |  | WHITECAP RESOURCES INC. | Operating | Oil Well Effluent |  |  | 3.231 | 3.231 | [8 empty] | 4960 |  |  |  |  | 1.7 | SHAPEFILE | N
PL-00019489 | 622105 | Y | 35 | SK PS 00163804 | 2023-08-10 | 622105-37 | 02-28-015-19W3 | 14-16-015-19W3 | Blind End | Blind End | Flowline |  | WHITECAP RESOURCES INC. | Abandoned | Oil Well Effluent |  |  | 2.127 | 2.127 | [13 empty] | 1.7 | SHAPEFILE | N
PL-00019489 | 622105 | Y | 12 | SK PS 00163781 | 2023-08-10 | 622105-13 | 06-16-015-19W3 | 14-16-015-19W3 | Well | Oil Satellite | Flowline |  | WHITECAP RESOURCES INC. | Operating | Oil Well Effluent |  |  | 1.018 | 1.018 | [8 empty] | 4960 |  |  |  |  | 1.7 | SHAPEFILE | N
PL-00019525 | 101231 | Y | 1 | SK PS 00164279 | 2023-08-10 | 101231-1 | 04-36-013-20W3 | 15-25-013-20W3 | Blind End | Blind End | Flowline |  | WHITECAP RESOURCES INC. | Abandoned | Oil Well Effluent |  |  | 0.893 | 0.893 | [8 empty] | 4960 | [5 empty] | SHAPEFILE | N
PL-00019514 | 613705 | Y | 83 | SK PS 00164175 | 2023-08-10 | 613705-87 | 02-03-014-19W3 | 13-35-013-19W3 | Well | Pipeline Segment Connection Above Ground | Flowline |  | WHITECAP RESOURCES INC. | Discontinued | Oil Well Effluent |  |  | 0.801 | 0.801 | [8 empty] | 4960 |  |  |  |  | 0.5 | SHAPEFILE | N
PL-00019559 | 613305 | Y | 7 | SK PS 00164322 | 2023-08-10 | 613305-7 | 13-14-013-19W3 | 11-14-013-19W3 | Blind End | Blind End | Flowline |  | WHITECAP RESOURCES INC. | Abandoned | Oil Well Effluent |  |  | 0.263 | 0.263 | [14 empty] | SHAPEFILE | N
PL-00019571 | Dodsland 12-3 OE | Y | 34 | SK PS 00164537 | 2023-08-10 | 107931-001 | 13-07-031-19W3 | 13-07-031-19W3 | Well | Oil Satellite | Flowline |  | TEINE ENERGY LTD. | Operating | Oil Well Effluent |  | Steel | 0.121 | 0.121 | 88.9 | 3.2 |  | Z245.1 | 359 | II |  |  | 4960 |  |  | Uncoated |  |  | SHAPEFILE | N
PL-00019514 | 613705 | Y | 27 | SK PS 00164119 | 2023-08-10 | 613705-27 | 13-26-013-19W3 | 03-35-013-19W3 | Blind End | Blind End | Flowline |  | WHITECAP RESOURCES INC. | Abandoned | Oil Well Effluent |  |  | 0.567 | 0.567 | [8 empty] | 4960 |  |  |  |  | 0.5 | SHAPEFILE | N
PL-00019565 | 614305-OE | Y | 93 | SK PS 00164437 | 2023-08-10 | 614305-98 | 13-30-013-19W3 | 13-30-013-19W3 | Well | Pipeline Segment Connection Below Ground | Flowline |  | WHITECAP RESOURCES INC. | Operating | Oil Well Effluent |  |  | 0.065 | 0.065 | [8 empty] | 4960 |  |  |  |  | 1 | SHAPEFILE | N
PL-00019513 | 613605 | Y | 9 | SK PS 00164087 | 2023-08-10 | 613605-9 | 04-26-013-19W3 | 03-26-013-19W3 | Blind End | Blind End | Flowline |  | WHITECAP RESOURCES INC. | Abandoned | Oil Well Effluent |  |  | 0.234 | 0.234 | [8 empty] | 4960 | [5 empty] | SHAPEFILE | N
PL-00019489 | 622105 | Y | 34 | SK PS 00163803 | 2023-08-10 | 622105-36 | 14-21-015-19W3 | 14-16-015-19W3 | Blind End | Blind End | Flowline |  | WHITECAP RESOURCES INC. | Abandoned | Oil Well Effluent |  |  | 1.515 | 1.515 | [13 empty] | 1.7 | SHAPEFILE | N
PL-00019571 | Dodsland 12-3 OE | Y | 101 | SK PS 00164604 | 2023-08-10 | 163124-001 | 04-13-031-20W3 | 03-13-031-20W3 | Blind End | Blind End | Flowline |  | TEINE ENERGY LTD. | Abandoned | Oil Well Effluent |  | Fibreglass | 0.392 | 0.392 | 60.3 | [7 empty] | 0 |  |  | Uncoated |  |  | SHAPEFILE | N
PL-00019565 | 614305-OE | Y | 7 | SK PS 00164351 | 2023-08-10 | 614305-7 | 05-09-014-19W3 | 14-04-014-19W3 | Well | Oil Satellite | Flowline |  | WHITECAP RESOURCES INC. | Operating | Oil Well Effluent |  |  | 1.031 | 1.031 | [8 empty] | 4960 |  |  |  |  | 1 | SHAPEFILE | N
PL-00019494 | 622308 | Y | 1 | SK PS 00163913 | 2023-08-10 | 622308-1 | 11-08-015-19W3 | 14-08-015-19W3 | Blind End | Blind End | Flowline |  | WHITECAP RESOURCES INC. | Abandoned | Salt water |  |  | 0.255 | 0.255 | [8 empty] | 14479 | [5 empty] | SHAPEFILE | N
PL-00019505 | 4903 | Y | 31 | SK PS 00163962 | 2023-08-10 | 31 | 03-28-034-20W3 | 01-32-034-20W3 | Pipeline Segment Connection Above Ground | Pipeline Segment Connection Above Ground | Flowline | Druid Main Fuel Gas | STRATHCONA RESOURCES LTD. | Operating | Fuel Gas |  | Polyethylene | 1.859 | 1.86 | 88.9 |  | 1 | [5 empty] | 1380 |  |  | Uncoated | Uncoated | 0 | SHAPEFILE | N
PL-00019489 | 622105 | Y | 71 | SK PS 00163840 | 2023-08-10 | 622105-80 | 12-17-015-19W3 | 07-20-015-19W3 | Blind End | Blind End | Flowline |  | WHITECAP RESOURCES INC. | Abandoned | Oil Well Effluent |  |  | 1.541 | 1.541 | [13 empty] | 1.7 | SHAPEFILE | N
PL-00019521 | 613711 | Y | 1 | SK PS 00164273 | 2023-08-10 | 613711-1 | 11-35-013-19W3 | 14-35-013-19W3 | Well | Pipeline Segment Connection Below Ground | Flowline |  | WHITECAP RESOURCES INC. | Operating | Fresh Water |  |  | 0.348 | 0.348 | [8 empty] | 14882 | [5 empty] | SHAPEFILE | N
PL-00019492 | 622108-SW | Y | 1 | SK PS 00163869 | 2023-08-10 | 622108-1 | 07-20-015-19W3 | 08-20-015-19W3 | Pipeline Segment Connection Above Ground | Well | Flowline |  | WHITECAP RESOURCES INC. | Operating | Salt water |  |  | 0.235 | 0.235 | [8 empty] | 14479 | [5 empty] | SHAPEFILE | N
PL-00019489 | 622105 | Y | 47 | SK PS 00163816 | 2023-08-10 | 622105-49 | 02-17-015-19W3 | 10-17-015-19W3 | Blind End | Blind End | Flowline |  | WHITECAP RESOURCES INC. | Abandoned | Oil Well Effluent |  |  | 0.633 | 0.633 | [13 empty] | 1.7 | SHAPEFILE | N
PL-00019571 | Dodsland 12-3 OE | Y | 69 | SK PS 00164572 | 2023-08-10 | 163151-001 | 15-01-031-20W3 | 11-01-031-20W3 | Blind End | Blind End | Flowline |  | TEINE ENERGY LTD. | Abandoned | Oil Well Effluent |  | Steel | 0.655 | 0.655 | 60.3 | [7 empty] | 0 |  |  | Uncoated |  |  | SHAPEFILE | N
PL-00019519 | 613709-ML | Y | 32 | SK PS 00164271 | 2023-08-10 | 613709-36 | 13-35-013-19W3 | 13-35-013-19W3 | Pipeline Segment Connection Below Ground | Blind End | Flowline |  | WHITECAP RESOURCES INC. | Discontinued | Miscellaneous Liquids |  |  | 0.171 | 0.171 | [8 empty] | 14882 | [5 empty] | SHAPEFILE | N
PL-00019565 | 614305-OE | Y | 117 | SK PS 00164461 | 2023-08-10 | 614305-134 | 04-12-014-20W3 | 04-12-014-20W3 | Well | Well | Flowline |  | WHITECAP RESOURCES INC. | Operating | Oil Well Effluent |  |  | 0.272 | 0.272 | [8 empty] | 4960 |  |  |  |  | 1 | SHAPEFILE | N
PL-00019519 | 613709-ML | Y | 3 | SK PS 00164242 | 2023-08-10 | 613709-3 | 05-02-014-19W3 | 16-03-014-19W3 | Pipeline Segment Connection Below Ground | Well | Flowline |  | WHITECAP RESOURCES INC. | Operating | Miscellaneous Liquids |  |  | 0.834 | 0.834 | [8 empty] | 14882 | [5 empty] | SHAPEFILE | N
PL-00019571 | Dodsland 12-3 OE | Y | 28 | SK PS 00164531 | 2023-08-10 | 146670-001 | 16-06-031-19W3 | 16-06-031-19W3 | Pipeline Segment Connection Above Ground | Pipeline Segment Connection Below Ground | Flowline |  | TEINE ENERGY LTD. | Operating | Oil Well Effluent |  | Composite | 0.119 | 0.119 | 97 | 10 |  | FPLP | 301 |  |  |  | 4960 |  |  | Uncoated |  |  | SHAPEFILE | N
PL-00019570 | 615308 | Y | 1 | SK PS 00164503 | 2023-08-10 | 615308-4 | 15-06-014-19W3 | 11-05-014-19W3 | Pipeline Segment Connection Below Ground | Well | Flowline |  | WHITECAP RESOURCES INC. | Discontinued | Salt water |  |  | 1.253 | 1.253 | [8 empty] | 13500 | [5 empty] | SHAPEFILE | N
PL-00019493 | 622305 | Y | 18 | SK PS 00163907 | 2023-08-10 | 622305-18 | 16-06-015-19W3 | 10-06-015-19W3 | Blind End | Blind End | Flowline |  | WHITECAP RESOURCES INC. | Abandoned | Oil Well Effluent |  |  | 0.638 | 0.638 | [14 empty] | SHAPEFILE | N
PL-00019565 | 614305-OE | Y | 16 | SK PS 00164360 | 2023-08-10 | 614305-16 | 12-04-014-19W3 | 14-04-014-19W3 | Well | Oil Satellite | Flowline |  | WHITECAP RESOURCES INC. | Operating | Oil Well Effluent |  |  | 0.566 | 0.566 | [8 empty] | 4960 |  |  |  |  | 1 | SHAPEFILE | N
PL-00019514 | 613705 | Y | 94 | SK PS 00164186 | 2023-08-10 | 613705-101 | 02-35-013-19W3 | 01-35-013-19W3 | Well | Oil Satellite | Flowline |  | WHITECAP RESOURCES INC. | Operating | Oil Well Effluent |  |  | 0.372 | 0.372 | [8 empty] | 4960 |  |  |  |  | 0.5 | SHAPEFILE | N
PL-00019565 | 614305-OE | Y | 4 | SK PS 00164348 | 2023-08-10 | 614305-4 | 10-33-013-19W3 | 07-33-013-19W3 | Well | Pipeline Segment Connection Below Ground | Flowline |  | WHITECAP RESOURCES INC. | Operating | Oil Well Effluent |  |  | 0.568 | 0.568 | [8 empty] | 4960 |  |  |  |  | 1 | SHAPEFILE | N
PL-00019571 | Dodsland 12-3 OE | Y | 95 | SK PS 00164598 | 2023-08-10 | 163137-001 | 11-12-031-20W3 | 06-12-031-20W3 | Well | Oil Satellite | Flowline |  | TEINE ENERGY LTD. | Abandoned | Oil Well Effluent |  | Steel | 0.407 | 0.407 | 60.3 | [7 empty] | 0 |  |  | Uncoated |  |  | SHAPEFILE | N
PL-00019571 | Dodsland 12-3 OE | Y | 10 | SK PS 00164513 | 2023-08-10 | 162925-001 | 13-03-031-19W3 | 11-03-031-19W3 | Blind End | Blind End | Flowline |  | TEINE ENERGY LTD. | Abandoned | Oil Well Effluent |  | Steel | 0.586 | 0.586 | 60.3 | 3.2 | [6 empty] | 0 |  |  | Uncoated |  |  | SHAPEFILE | N
PL-00019505 | 4903 | Y | 17 | SK PS 00163948 | 2023-08-10 | 17 | 12-29-034-20W3 | 11-29-034-20W3 | Pipeline Segment Connection Above Ground | Well | Flowline | Druid Main Fuel Gas | STRATHCONA RESOURCES LTD. | Operating | Fuel Gas |  | Polyethylene | 0.305 | 0.31 | 60.3 |  | 1 | [5 empty] | 1380 |  |  | Uncoated | Uncoated | 0 | SHAPEFILE | N
PL-00019514 | 613705 | Y | 29 | SK PS 00164121 | 2023-08-10 | 613705-29 | 15-26-013-19W3 | 10-26-013-19W3 | Blind End | Blind End | Flowline |  | WHITECAP RESOURCES INC. | Abandoned | Oil Well Effluent |  |  | 0.407 | 0.407 | [8 empty] | 4960 |  |  |  |  | 0.5 | SHAPEFILE | N
PL-00019569 | 614308-SW | Y | 11 | SK PS 00164484 | 2023-08-10 | 614308-13 | 14-04-014-19W3 | 05-04-014-19W3 | Pipeline Segment Connection Below Ground | Well | Flowline |  | WHITECAP RESOURCES INC. | Operating | Salt water |  |  | 1.045 | 1.045 | [8 empty] | 13500 | [5 empty] | SHAPEFILE | N
PL-00019514 | 613705 | Y | 76 | SK PS 00164168 | 2023-08-10 | 613705-80 | 04-02-014-19W3 | 05-02-014-19W3 | Pipeline Segment Connection Below Ground | Oil Satellite | Flowline |  | WHITECAP RESOURCES INC. | Operating | Oil Well Effluent |  |  | 0.711 | 0.711 | [8 empty] | 4960 |  |  |  |  | 0.5 | SHAPEFILE | N
PL-00019489 | 622105 | Y | 11 | SK PS 00163780 | 2023-08-10 | 622105-12 | 04-21-015-19W3 | 14-16-015-19W3 | Blind End | Blind End | Flowline |  | WHITECAP RESOURCES INC. | Abandoned | Oil Well Effluent |  |  | 0.637 | 0.637 | [13 empty] | 1.7 | SHAPEFILE | N
PL-00019505 | 4903 | Y | 18 | SK PS 00163949 | 2023-08-10 | 18 | 10-30-034-20W3 | 07-36-034-21W3 | Pipeline Segment Connection Above Ground | Pipeline Segment Connection Above Ground | Flowline | Druid Main Fuel Gas | STRATHCONA RESOURCES LTD. | Operating | Fuel Gas |  | Polyethylene | 2.302 | 2.31 | 60.3 |  | 1 | [5 empty] | 1380 |  |  | Uncoated | Uncoated | 0 | SHAPEFILE | N
PL-00019565 | 614305-OE | Y | 46 | SK PS 00164390 | 2023-08-10 | 614305-46 | 02-33-013-19W3 | 07-33-013-19W3 | Well | Pipeline Segment Connection Below Ground | Flowline |  | WHITECAP RESOURCES INC. | Operating | Oil Well Effluent |  |  | 0.484 | 0.484 | [8 empty] | 4960 |  |  |  |  | 1 | SHAPEFILE | N
PL-00019571 | Dodsland 12-3 OE | Y | 44 | SK PS 00164547 | 2023-08-10 | 162400-062 | 05-09-031-19W3 | 09-07-031-19W3 | Blind End | Blind End | Flowline |  | TEINE ENERGY LTD. | Abandoned | Oil Well Effluent |  | Steel | 2.083 | 2.083 | 88.9 | [7 empty] | 0 |  |  | Uncoated |  |  | SHAPEFILE | N
PL-00019571 | Dodsland 12-3 OE | Y | 29 | SK PS 00164532 | 2023-08-10 | 137222-001 | 04-07-031-19W3 | 16-01-031-20W3 | Oil Satellite | Oil Satellite | Flowline |  | TEINE ENERGY LTD. | Operating | Oil Well Effluent |  | Steel | 0.57 | 0.57 | 88.9 | 3.2 |  | Z245.1 | 359 | II |  |  | 4960 |  |  | Uncoated |  |  | SHAPEFILE | N
PL-00019509 | 5006 | Y | 4 | SK PS 00164062 | 2023-08-10 | 6 | 04-02-035-20W3 | 13-35-034-20W3 | Blind End | Blind End | Flowline | NE Druid Oil Well Effluent | STRATHCONA RESOURCES LTD. | Discontinued | Oil Well Effluent |  | Composite | 1.521 | 1.53 | 114.3 |  | 1 |  |  |  | 0 |  | 4960 |  |  | Uncoated | Uncoated |  | SHAPEFILE | N
PL-00019514 | 613705 | Y | 122 | SK PS 00164214 | 2023-08-10 | 613705-133 | 10-26-013-19W3 | 10-26-013-19W3 | Well | Pipeline Segment Connection Below Ground | Flowline |  | WHITECAP RESOURCES INC. | Operating | Oil Well Effluent |  |  | 0.096 | 0.096 | [8 empty] | 4960 |  |  |  |  | 0.5 | SHAPEFILE | N
PL-00019484 | 146012 | Y | 1 | SK PS 00163765 | 2023-08-10 | 146012-1 | 12-20-015-19W3 | 07-20-015-19W3 | Blind End | Blind End | Flowline |  | WHITECAP RESOURCES INC. | Abandoned | Oil Well Effluent |  |  | 1.168 | 1.168 | [14 empty] | SHAPEFILE | N
PL-00019573 |  | N | 1 | SK PS 00164618 | 2023-08-10 |  | 03-12-008-20W3 | 13-06-008-19W3 | Oil Satellite | Oil Satellite | Flowline | 16-27-007-19W3M MWB NG | WHITECAP RESOURCES INC. | Operating | Natural Gas |  | Polyethylene | 1.306 | 1.306 | 114.3 | 12.7 | 1 | 4710 |  |  | 862.5 | 862.5 | 862.5 | 8.63 | 1.5 | Uncoated | Uncoated | 10 | SHAPEFILE | N
PL-00019571 | Dodsland 12-3 OE | Y | 71 | SK PS 00164574 | 2023-08-10 | 162400-098 | 15-02-031-20W3 | 16-02-031-20W3 | Blind End | Pipeline Segment Connection Below Ground | Flowline |  | TEINE ENERGY LTD. | Abandoned | Oil Well Effluent |  | Steel | 0.419 | 0.419 | 60.3 | 3.2 | [6 empty] | 0 |  |  | Uncoated |  |  | SHAPEFILE | N
PL-00019493 | 622305 | Y | 22 | SK PS 00163911 | 2023-08-10 | 622305-22 | 10-06-015-19W3 | 02-17-015-19W3 | Oil Satellite | Oil Satellite | Flowline |  | WHITECAP RESOURCES INC. | Operating | Oil Well Effluent |  |  | 3.193 | 3.193 | [8 empty] | 4960 | [5 empty] | SHAPEFILE | N
PL-00019569 | 614308-SW | Y | 28 | SK PS 00164501 | 2023-08-10 | 614308-35 | 08-16-013-19W3 | 08-16-013-19W3 | Blind End | Blind End | Flowline |  | WHITECAP RESOURCES INC. | Discontinued | Salt water |  |  | 0.363 | 0.363 | [8 empty] | 13500 | [5 empty] | SHAPEFILE | N
PL-00019559 | 613305 | Y | 14 | SK PS 00164329 | 2023-08-10 | 613305-14 | 11-14-013-19W3 | 04-14-013-19W3 | Blind End | Blind End | Flowline |  | WHITECAP RESOURCES INC. | Abandoned | Oil Well Effluent |  |  | 0.919 | 0.919 | [14 empty] | SHAPEFILE | N
PL-00019572 | Dodsland 12-3 SW | Y | 6 | SK PS 00164616 | 2023-08-10 | 144061-001 | 12-12-031-20W3 | 13-12-031-20W3 | Pipeline Segment Connection Above Ground | Pipeline Segment Connection Above Ground | Flowline |  | TEINE ENERGY LTD. | Operating | Salt water |  | Composite | 0.456 | 0.456 | 90 | 8.9 |  | FSLP | 1500E |  |  |  | 9930 |  |  | Uncoated |  |  | SHAPEFILE | N
PL-00019514 | 613705 | Y | 100 | SK PS 00164192 | 2023-08-10 | 613705-107 | 10-26-013-19W3 | 10-26-013-19W3 | Blind End | Blind End | Flowline |  | WHITECAP RESOURCES INC. | Discontinued | Oil Well Effluent |  |  | 0.36 | 0.36 | [8 empty] | 4960 |  |  |  |  | 0.5 | SHAPEFILE | N
PL-00019571 | Dodsland 12-3 OE | Y | 4 | SK PS 00164507 | 2023-08-10 | 185316-001 | 13-31-030-19W3 | 10-31-030-19W3 | Blind End | Oil Satellite | Flowline |  | TEINE ENERGY LTD. | Abandoned | Oil Well Effluent |  | Steel | 1.181 | 1.181 | 60.3 | 3.2 | [6 empty] | 0 |  |  | Uncoated |  |  | SHAPEFILE | N
PL-00019490 | 622106 | Y | 2 | SK PS 00163866 | 2023-08-10 | 622106-2 | 10-12-015-20W3 | 07-20-015-19W3 | Blind End | Blind End | Flowline |  | WHITECAP RESOURCES INC. | Abandoned | Natural Gas |  |  | 4.978 | 4.978 | [14 empty] | SHAPEFILE | N
PL-00019565 | 614305-OE | Y | 66 | SK PS 00164410 | 2023-08-10 | 614305-66 | 05-15-013-19W3 | 08-16-013-19W3 | Well | Pipeline Segment Connection Below Ground | Flowline |  | WHITECAP RESOURCES INC. | Discontinued | Oil Well Effluent |  |  | 0.281 | 0.281 | [8 empty] | 4960 |  |  |  |  | 1 | SHAPEFILE | N
PL-00019564 | 614106 | Y | 7 | SK PS 00164341 | 2023-08-10 | 614106-14 | 08-25-013-20W3 | 08-25-013-20W3 | Blind End | Blind End | Flowline |  | WHITECAP RESOURCES INC. | Abandoned | Natural Gas |  |  | 0.259 | 0.259 | [14 empty] | SHAPEFILE | N
PL-00019569 | 614308-SW | Y | 13 | SK PS 00164486 | 2023-08-10 | 614308-16 | 13-10-013-19W3 | 08-16-013-19W3 | Blind End | Blind End | Flowline |  | WHITECAP RESOURCES INC. | Discontinued | Salt water |  |  | 1.104 | 1.104 | [8 empty] | 13500 | [5 empty] | SHAPEFILE | N
PL-00019566 | 614305-SW | Y | 1 | SK PS 00164468 | 2023-08-10 | 614305-93 | 12-31-013-19W3 | 15-36-013-20W3 | Oil Satellite | Well | Flowline |  | WHITECAP RESOURCES INC. | Operating | Salt water |  |  | 1.216 | 1.216 | [8 empty] | 13500 | [5 empty] | SHAPEFILE | N
PL-00019571 | Dodsland 12-3 OE | Y | 27 | SK PS 00164530 | 2023-08-10 | 178979-001 | 16-06-031-19W3 | 09-06-031-19W3 | Blind End | Blind End | Flowline |  | TEINE ENERGY LTD. | Abandoned | Oil Well Effluent |  | Steel | 0.371 | 0.371 | 60.3 | [7 empty] | 0 |  |  | Uncoated |  |  | SHAPEFILE | N
PL-00019493 | 622305 | Y | 19 | SK PS 00163908 | 2023-08-10 | 622305-19 | 10-08-015-19W3 | 10-08-015-19W3 | Blind End | Blind End | Flowline |  | WHITECAP RESOURCES INC. | Abandoned | Oil Well Effluent |  |  | 0.197 | 0.197 | [14 empty] | SHAPEFILE | N
PL-00019571 | Dodsland 12-3 OE | Y | 78 | SK PS 00164581 | 2023-08-10 | 163321-001 | 13-03-031-20W3 | 13-03-031-20W3 | Well | Pipeline Segment Connection Below Ground | Flowline |  | TEINE ENERGY LTD. | Abandoned | Oil Well Effluent |  | Steel | 0.014 | 0.014 | 60.3 | 3.2 | [6 empty] | 0 |  |  | Uncoated |  |  | SHAPEFILE | N
PL-00019507 | 4907 | Y | 25 | SK PS 00164039 | 2023-08-10 | 27 | 13-28-034-20W3 | 14-28-034-20W3 | Pipeline Segment Connection Above Ground | Pipeline Segment Connection Above Ground | Flowline | Druid Main Salt Water | STRATHCONA RESOURCES LTD. | Operating | Salt water |  | Composite | 0.592 | 0.6 | 114.3 |  | 1 | [5 empty] | 9930 |  |  | Uncoated | Uncoated | 0 | SHAPEFILE | N
PL-00019513 | 613605 | Y | 5 | SK PS 00164083 | 2023-08-10 | 613605-5 | 12-26-013-19W3 | 11-26-013-19W3 | Blind End | Blind End | Flowline |  | WHITECAP RESOURCES INC. | Abandoned | Oil Well Effluent |  |  | 0.354 | 0.354 | [8 empty] | 4960 | [5 empty] | SHAPEFILE | N
PL-00019514 | 613705 | Y | 26 | SK PS 00164118 | 2023-08-10 | 613705-26 | 11-26-013-19W3 | 03-35-013-19W3 | Pipeline Segment Connection Below Ground | Oil Satellite | Flowline |  | WHITECAP RESOURCES INC. | Operating | Oil Well Effluent |  |  | 0.884 | 0.884 | [8 empty] | 4960 |  |  |  |  | 0.5 | SHAPEFILE | N
PL-00019505 | 4903 | Y | 12 | SK PS 00163943 | 2023-08-10 | 12 | 03-30-034-20W3 | 05-19-034-20W3 | Pipeline Segment Connection Above Ground | Pipeline Segment Connection Above Ground | Flowline | Druid Main Fuel Gas | STRATHCONA RESOURCES LTD. | Operating | Fuel Gas |  | Polyethylene | 1.082 | 1.09 | 60.3 |  | 1 | [5 empty] | 1380 |  |  | Uncoated | Uncoated | 0 | SHAPEFILE | N
PL-00019494 | 622308 | Y | 9 | SK PS 00163921 | 2023-08-10 | 622308-9 | 02-17-015-19W3 | 10-06-015-19W3 | Pipeline Segment Connection Below Ground | Pipeline Segment Connection Below Ground | Flowline |  | WHITECAP RESOURCES INC. | Operating | Salt water |  |  | 3.102 | 3.102 | [8 empty] | 14479 | [5 empty] | SHAPEFILE | N
PL-00019489 | 622105 | Y | 68 | SK PS 00163837 | 2023-08-10 | 622105-72 | 08-18-015-19W3 | 16-18-015-19W3 | Blind End | Blind End | Flowline |  | WHITECAP RESOURCES INC. | Abandoned | Oil Well Effluent |  |  | 0.697 | 0.697 | [13 empty] | 1.7 | SHAPEFILE | N
PL-00019514 | 613705 | Y | 50 | SK PS 00164142 | 2023-08-10 | 613705-52 | 15-03-014-19W3 | 10-03-014-19W3 | Well | Oil Satellite | Flowline |  | WHITECAP RESOURCES INC. | Operating | Oil Well Effluent |  |  | 0.432 | 0.432 | [8 empty] | 4960 |  |  |  |  | 0.5 | SHAPEFILE | N
PL-00019514 | 613705 | Y | 9 | SK PS 00164101 | 2023-08-10 | 613705-9 | 11-35-013-19W3 | 13-35-013-19W3 | Blind End | Blind End | Flowline |  | WHITECAP RESOURCES INC. | Abandoned | Oil Well Effluent |  |  | 0.689 | 0.689 | [8 empty] | 4960 |  |  |  |  | 0.5 | SHAPEFILE | N
PL-00019489 | 622105 | Y | 58 | SK PS 00163827 | 2023-08-10 | 622105-60 | 12-30-015-19W3 | 02-30-015-19W3 | Blind End | Blind End | Flowline |  | WHITECAP RESOURCES INC. | Abandoned | Oil Well Effluent |  |  | 1.251 | 1.251 | [13 empty] | 1.7 | SHAPEFILE | N
PL-00019506 | 4906 | Y | 25 | SK PS 00163995 | 2023-08-10 | 26 | 14-29-034-20W3 | 12-29-034-20W3 | Well | Pipeline Segment Connection Above Ground | Flowline | Druid Main Oil Well Effluent | STRATHCONA RESOURCES LTD. | Operating | Oil Well Effluent |  | Steel | 0.556 | 0.56 | 168.3 |  | 1 | [5 empty] | 4960 |  |  | High Density Polyethylene (HDPE) | Extruded Poly | 20 | SHAPEFILE | N
PL-00019489 | 622105 | Y | 21 | SK PS 00163790 | 2023-08-10 | 622105-22 | 16-19-015-19W3 | 02-30-015-19W3 | Well | Oil Satellite | Flowline |  | WHITECAP RESOURCES INC. | Discontinued | Oil Well Effluent |  |  | 0.473 | 0.473 | [8 empty] | 4960 |  |  |  |  | 1.7 | SHAPEFILE | N
PL-00019514 | 613705 | Y | 72 | SK PS 00164164 | 2023-08-10 | 613705-75 | 06-26-013-19W3 | 11-26-013-19W3 | Blind End | Blind End | Flowline |  | WHITECAP RESOURCES INC. | Abandoned | Oil Well Effluent |  |  | 0.332 | 0.332 | [13 empty] | 0.5 | SHAPEFILE | N
PL-00019492 | 622108-SW | Y | 7 | SK PS 00163875 | 2023-08-10 | 622108-8 | 07-20-015-19W3 | 14-20-015-19W3 | Pipeline Segment Connection Above Ground | Pipeline Segment Connection Below Ground | Flowline |  | WHITECAP RESOURCES INC. | Operating | Salt water |  |  | 1.146 | 1.146 | [8 empty] | 14479 | [5 empty] | SHAPEFILE | N
PL-00019493 | 622305 | Y | 9 | SK PS 00163898 | 2023-08-10 | 622305-9 | 12-06-015-19W3 | 10-06-015-19W3 | Blind End | Blind End | Flowline |  | WHITECAP RESOURCES INC. | Abandoned | Oil Well Effluent |  |  | 0.861 | 0.861 | [14 empty] | SHAPEFILE | N
PL-00019565 | 614305-OE | Y | 114 | SK PS 00164458 | 2023-08-10 | 614305-131 | 12-19-013-19W3 | 13-19-013-19W3 | Well | Well | Flowline |  | WHITECAP RESOURCES INC. | Operating | Oil Well Effluent |  |  | 0.349 | 0.349 | [8 empty] | 4960 |  |  |  |  | 1 | SHAPEFILE | N
PL-00019531 | 124923 | Y | 2 | SK PS 00164286 | 2023-08-10 | 124923-2 | 06-31-013-19W3 | 12-33-013-19W3 | Pipeline Segment Connection Above Ground | Pipeline Segment Connection Below Ground | Flowline |  | WHITECAP RESOURCES INC. | Operating | Natural Gas |  |  | 2.886 | 2.886 | [8 empty] | 8160 | [5 empty] | SHAPEFILE | N
PL-00019565 | 614305-OE | Y | 98 | SK PS 00164442 | 2023-08-10 | 614305-103 | 04-31-013-19W3 | 04-31-013-19W3 | Well | Pipeline Segment Connection Below Ground | Flowline |  | WHITECAP RESOURCES INC. | Operating | Oil Well Effluent |  |  | 0.102 | 0.102 | [8 empty] | 4960 |  |  |  |  | 1 | SHAPEFILE | N
PL-00019514 | 613705 | Y | 110 | SK PS 00164202 | 2023-08-10 | 613705-118 | 15-27-013-19W3 | 03-35-013-19W3 | Well | Pipeline Segment Connection Above Ground | Flowline |  | WHITECAP RESOURCES INC. | Operating | Oil Well Effluent |  |  | 1.278 | 1.278 | [8 empty] | 4960 |  |  |  |  | 0.5 | SHAPEFILE | N
PL-00019507 | 4907 | Y | 23 | SK PS 00164037 | 2023-08-10 | 25 | 03-28-034-20W3 | 13-28-034-20W3 | Pipeline Segment Connection Above Ground | Pipeline Segment Connection Above Ground | Flowline | Druid Main Salt Water | STRATHCONA RESOURCES LTD. | Operating | Salt water |  | Steel | 1.631 | 1.64 | 168.3 |  | 1 | [5 empty] | 9930 |  |  | High Density Polyethylene (HDPE) | Extruded Poly | 0 | SHAPEFILE | N
PL-00019514 | 613705 | Y | 85 | SK PS 00164177 | 2023-08-10 | 613705-90 | 04-26-013-19W3 | 14-23-013-19W3 | Blind End | Blind End | Flowline |  | WHITECAP RESOURCES INC. | Abandoned | Oil Well Effluent |  |  | 0.558 | 0.558 | [8 empty] | 4960 |  |  |  |  | 0.5 | SHAPEFILE | N
PL-00019565 | 614305-OE | Y | 71 | SK PS 00164415 | 2023-08-10 | 614305-71 | 14-03-013-19W3 | 05-10-013-19W3 | Blind End | Blind End | Flowline |  | WHITECAP RESOURCES INC. | Discontinued | Oil Well Effluent |  |  | 1.209 | 1.209 | [8 empty] | 4960 |  |  |  |  | 1 | SHAPEFILE | N
PL-00019571 | Dodsland 12-3 OE | Y | 100 | SK PS 00164603 | 2023-08-10 | 163125-001 | 03-13-031-20W3 | 01-13-031-20W3 | Well | Tank Terminal | Flowline |  | TEINE ENERGY LTD. | Discontinued | Oil Well Effluent |  | Fibreglass | 0.797 | 0.797 | 60.3 | [7 empty] | 0 |  |  | Uncoated |  |  | SHAPEFILE | N
PL-00019506 | 4906 | Y | 18 | SK PS 00163988 | 2023-08-10 | 18 | 16-30-034-20W3 | 07-31-034-20W3 | Blind End | Blind End | Flowline | Druid Main Oil Well Effluent | STRATHCONA RESOURCES LTD. | Discontinued | Oil Well Effluent |  | Composite | 0.582 | 0.59 | 114.3 |  | 1 | [5 empty] | 4960 |  |  | Uncoated | Uncoated | 20 | SHAPEFILE | N
PL-00019565 | 614305-OE | Y | 45 | SK PS 00164389 | 2023-08-10 | 614305-45 | 03-22-013-19W3 | 07-22-013-19W3 | Well | Pipeline Segment Connection Below Ground | Flowline |  | WHITECAP RESOURCES INC. | Discontinued | Oil Well Effluent |  |  | 0.828 | 0.828 | [8 empty] | 4960 |  |  |  |  | 1 | SHAPEFILE | N
PL-00019572 | Dodsland 12-3 SW | Y | 4 | SK PS 00164614 | 2023-08-10 | 144172-001 | 04-12-031-20W3 | 12-12-031-20W3 | Pipeline Segment Connection Above Ground | Pipeline Segment Connection Below Ground | Flowline |  | TEINE ENERGY LTD. | Operating | Salt water |  | Composite | 0.585 | 0.585 | 90 | 8.9 |  | FSLP | 1500E |  |  |  | 9930 |  |  | Uncoated |  |  | SHAPEFILE | N
PL-00019565 | 614305-OE | Y | 81 | SK PS 00164425 | 2023-08-10 | 614305-81 | 07-21-013-19W3 | 02-28-013-19W3 | Oil Satellite | Pipeline Segment Connection Below Ground | Flowline |  | WHITECAP RESOURCES INC. | Operating | Oil Well Effluent |  |  | 1.139 | 1.139 | [8 empty] | 4960 |  |  |  |  | 1 | SHAPEFILE | N
PL-00019514 | 613705 | Y | 87 | SK PS 00164179 | 2023-08-10 | 613705-93 | 14-26-013-19W3 | 03-35-013-19W3 | Pipeline Segment Connection Below Ground | Pipeline Segment Connection Below Ground | Flowline |  | WHITECAP RESOURCES INC. | Discontinued | Oil Well Effluent |  |  | 0.162 | 0.162 | [8 empty] | 4960 |  |  |  |  | 0.5 | SHAPEFILE | N
PL-00019489 | 622105 | Y | 9 | SK PS 00163778 | 2023-08-10 | 622105-10 | 06-21-015-19W3 | 14-16-015-19W3 | Blind End | Blind End | Flowline |  | WHITECAP RESOURCES INC. | Abandoned | Oil Well Effluent |  |  | 0.675 | 0.675 | [13 empty] | 1.7 | SHAPEFILE | N
PL-00019489 | 622105 | Y | 33 | SK PS 00163802 | 2023-08-10 | 622105-35 | 12-21-015-19W3 | 07-20-015-19W3 | Blind End | Blind End | Flowline |  | WHITECAP RESOURCES INC. | Abandoned | Oil Well Effluent |  |  | 0.814 | 0.814 | [13 empty] | 1.7 | SHAPEFILE | N
PL-00019519 | 613709-ML | Y | 4 | SK PS 00164243 | 2023-08-10 | 613709-4 | 05-25-013-19W3 | 03-25-013-19W3 | Pipeline Segment Connection Below Ground | Well | Flowline |  | WHITECAP RESOURCES INC. | Operating | Miscellaneous Liquids |  |  | 0.458 | 0.458 | [8 empty] | 14882 | [5 empty] | SHAPEFILE | N
PL-00019483 | 109917 | Y | 1 | SK PS 00163763 | 2023-08-10 | 109917-59 | 14-20-015-19W3 | 08-30-015-19W3 | Blind End | Blind End | Flowline |  | WHITECAP RESOURCES INC. | Abandoned | Oil Well Effluent |  |  | 1.236 | 1.236 | [14 empty] | SHAPEFILE | N
PL-00019571 | Dodsland 12-3 OE | Y | 77 | SK PS 00164580 | 2023-08-10 | 163322-001 | 13-03-031-20W3 | 10-03-031-20W3 | Blind End | Blind End | Flowline |  | TEINE ENERGY LTD. | Abandoned | Oil Well Effluent |  | Steel | 1.041 | 1.041 | 60.3 | 3.2 | [6 empty] | 0 |  |  | Uncoated |  |  | SHAPEFILE | N
PL-00019493 | 622305 | Y | 16 | SK PS 00163905 | 2023-08-10 | 622305-16 | 12-31-014-19W3 | 10-06-015-19W3 | Well | Oil Satellite | Flowline |  | WHITECAP RESOURCES INC. | Operating | Oil Well Effluent |  |  | 1.909 | 1.909 | [8 empty] | 4957 | [5 empty] | SHAPEFILE | N
PL-00019571 | Dodsland 12-3 OE | Y | 41 | SK PS 00164544 | 2023-08-10 | 195982-001 | 13-08-031-19W3 | 06-08-031-19W3 | Well | Oil Satellite | Flowline |  | TEINE ENERGY LTD. | Discontinued | Oil Well Effluent |  | Steel | 0.975 | 0.975 | 60.3 | [10 empty] | Uncoated |  |  | SHAPEFILE | N
PL-00019571 | Dodsland 12-3 OE | Y | 63 | SK PS 00164566 | 2023-08-10 | 163152-001 | 05-01-031-20W3 | 11-01-031-20W3 | Blind End | Blind End | Flowline |  | TEINE ENERGY LTD. | Abandoned | Oil Well Effluent |  | Steel | 0.534 | 0.534 | 60.3 | [7 empty] | 0 |  |  | Uncoated |  |  | SHAPEFILE | N
PL-00019489 | 622105 | Y | 41 | SK PS 00163810 | 2023-08-10 | 622105-43 | 14-16-015-19W3 | 07-20-015-19W3 | Blind End | Blind End | Flowline |  | WHITECAP RESOURCES INC. | Abandoned | Oil Well Effluent |  |  | 1.424 | 1.424 | [13 empty] | 1.7 | SHAPEFILE | N
PL-00019519 | 613709-ML | Y | 29 | SK PS 00164268 | 2023-08-10 | 613709-32 | 05-25-013-19W3 | 05-25-013-19W3 | Well | Pipeline Segment Connection Below Ground | Flowline |  | WHITECAP RESOURCES INC. | Operating | Miscellaneous Liquids |  |  | 0.039 | 0.039 | [8 empty] | 14882 | [5 empty] | SHAPEFILE | N
PL-00019571 | Dodsland 12-3 OE | Y | 59 | SK PS 00164562 | 2023-08-10 | 163074-001 | 03-20-031-19W3 | 12-20-031-19W3 | Well | Oil Satellite | Flowline |  | TEINE ENERGY LTD. | Operating | Oil Well Effluent |  | Steel | 1.011 | 1.011 | 60.3 | 3.2 | 1 | Z245.1 | 359 | I | 38102.82 | 4960 | 4960 | 0 | 1.5 | Uncoated | Extruded Poly |  | SHAPEFILE | N
PL-00019565 | 614305-OE | Y | 25 | SK PS 00164369 | 2023-08-10 | 614305-25 | 09-33-013-19W3 | 07-33-013-19W3 | Well | Pipeline Segment Connection Below Ground | Flowline |  | WHITECAP RESOURCES INC. | Operating | Oil Well Effluent |  |  | 0.541 | 0.541 | [8 empty] | 4960 |  |  |  |  | 1 | SHAPEFILE | N
PL-00019565 | 614305-OE | Y | 13 | SK PS 00164357 | 2023-08-10 | 614305-13 | 09-04-014-19W3 | 14-04-014-19W3 | Blind End | Blind End | Flowline |  | WHITECAP RESOURCES INC. | Abandoned | Oil Well Effluent |  |  | 0.807 | 0.807 | [13 empty] | 1 | SHAPEFILE | N
PL-00019571 | Dodsland 12-3 OE | Y | 65 | SK PS 00164568 | 2023-08-10 | 137219-001 | 08-01-031-20W3 | 16-01-031-20W3 | Pipeline Segment Connection Above Ground | Oil Satellite | Flowline |  | TEINE ENERGY LTD. | Abandoned | Oil Well Effluent |  | Steel | 0.693 | 0.693 | 88.9 | 3.2 |  | Z245.1 | 359 | II |  |  | 4960 |  |  | Uncoated |  |  | SHAPEFILE | N
PL-00019489 | 622105 | Y | 22 | SK PS 00163791 | 2023-08-10 | 622105-23 | 06-19-015-19W3 | 02-30-015-19W3 | Well | Oil Satellite | Flowline |  | WHITECAP RESOURCES INC. | Operating | Oil Well Effluent |  |  | 1.312 | 1.312 | [8 empty] | 4960 |  |  |  |  | 1.7 | SHAPEFILE | N
PL-00019506 | 4906 | Y | 37 | SK PS 00164007 | 2023-08-10 | 39 | 15-21-034-20W3 | 02-28-034-20W3 | Well | Pipeline Segment Connection Above Ground | Flowline | Druid Main Oil Well Effluent | STRATHCONA RESOURCES LTD. | Operating | Oil Well Effluent |  | Steel | 0.689 | 0.69 | 219.1 |  | 1 | [5 empty] | 4960 |  |  | High Density Polyethylene (HDPE) | Extruded Poly | 20 | SHAPEFILE | N
PL-00019565 | 614305-OE | Y | 100 | SK PS 00164444 | 2023-08-10 | 614305-105 | 12-34-013-19W3 | 07-33-013-19W3 | Well | Oil Satellite | Flowline |  | WHITECAP RESOURCES INC. | Operating | Oil Well Effluent |  |  | 0.856 | 0.856 | [8 empty] | 4960 |  |  |  |  | 1 | SHAPEFILE | N
PL-00022412 |  | Y | 2 | SK PS 00178315 | 2023-08-10 | 622108-20 | 16-30-015-19W3 | 08-31-015-19W3 | Pipeline Segment Connection Below Ground | Well | Flowline |  | WHITECAP RESOURCES INC. | Discontinued | Oil Well Effluent |  |  | 0.657 | 0.657 | [8 empty] | 14479 |  |  |  |  | 1.7 | SHAPEFILE | N
PL-00019505 | 4903 | Y | 9 | SK PS 00163940 | 2023-08-10 | 9 | 04-29-034-20W3 | 01-30-034-20W3 | Pipeline Segment Connection Above Ground | Pipeline Segment Connection Above Ground | Flowline | Druid Main Fuel Gas | STRATHCONA RESOURCES LTD. | Operating | Fuel Gas |  | Polyethylene | 0.273 | 0.28 | 88.9 |  | 1 | [5 empty] | 1380 |  |  | Uncoated | Uncoated | 0 | SHAPEFILE | N
PL-00019565 | 614305-OE | Y | 41 | SK PS 00164385 | 2023-08-10 | 614305-41 | 01-27-013-19W3 | 02-27-013-19W3 | Blind End | Blind End | Flowline |  | WHITECAP RESOURCES INC. | Abandoned | Oil Well Effluent |  |  | 0.64 | 0.64 | [13 empty] | 1 | SHAPEFILE | N
PL-00019571 | Dodsland 12-3 OE | Y | 18 | SK PS 00164521 | 2023-08-10 | 129886-001 | 08-06-031-19W3 | 10-06-031-19W3 | Pipeline Segment Connection Above Ground | Oil Satellite | Flowline |  | TEINE ENERGY LTD. | Operating | Oil Well Effluent |  | Composite | 0.745 | 0.745 | 97 | 10 |  | FPLP | 301 |  |  |  | 4960 |  |  | Uncoated |  |  | SHAPEFILE | N
PL-00019565 | 614305-OE | Y | 87 | SK PS 00164431 | 2023-08-10 | 614305-88 | 12-31-013-19W3 | 07-33-013-19W3 | Oil Satellite | Pipeline Segment Connection Below Ground | Flowline |  | WHITECAP RESOURCES INC. | Operating | Oil Well Effluent |  |  | 4.301 | 4.301 | [8 empty] | 4960 |  |  |  |  | 1 | SHAPEFILE | N
PL-00019571 | Dodsland 12-3 OE | Y | 48 | SK PS 00164551 | 2023-08-10 | 162991-001 | 13-17-031-19W3 | 05-17-031-19W3 | Well | Pipeline Segment Connection Below Ground | Flowline |  | TEINE ENERGY LTD. | Discontinued | Oil Well Effluent |  | Fibreglass | 0.806 | 0.806 | 60.3 | [10 empty] | Uncoated |  |  | SHAPEFILE | N
PL-00019519 | 613709-ML | Y | 24 | SK PS 00164263 | 2023-08-10 | 613709-27 | 03-35-013-19W3 | 03-35-013-19W3 | Pipeline Segment Connection Below Ground | Well | Flowline |  | WHITECAP RESOURCES INC. | Operating | Miscellaneous Liquids |  |  | 0.179 | 0.179 | [8 empty] | 14882 | [5 empty] | SHAPEFILE | N
PL-00019505 | 4903 | Y | 10 | SK PS 00163941 | 2023-08-10 | 10 | 01-30-034-20W3 | 16-19-034-20W3 | Pipeline Segment Connection Above Ground | Pipeline Segment Connection Above Ground | Flowline | Druid Main Fuel Gas | STRATHCONA RESOURCES LTD. | Operating | Fuel Gas |  | Polyethylene | 0.628 | 0.63 | 60.3 |  | 1 | [5 empty] | 1380 |  |  | Uncoated | Uncoated | 0 | SHAPEFILE | N
PL-00019506 | 4906 | Y | 3 | SK PS 00163973 | 2023-08-10 | 3 | 04-29-034-20W3 | 01-29-034-20W3 | Well | Pipeline Segment Connection Above Ground | Flowline | Druid Main Oil Well Effluent | STRATHCONA RESOURCES LTD. | Operating | Oil Well Effluent |  | Steel | 1.138 | 1.14 | 219.1 |  | 1 | [5 empty] | 4960 |  |  | High Density Polyethylene (HDPE) | Extruded Poly | 20 | SHAPEFILE | N
PL-00019507 | 4907 | Y | 16 | SK PS 00164030 | 2023-08-10 | 18 | 05-21-034-20W3 | 04-21-034-20W3 | Pipeline Segment Connection Above Ground | Well | Flowline | Druid Main Salt Water | STRATHCONA RESOURCES LTD. | Operating | Salt water |  | Composite | 0.389 | 0.39 | 114.3 |  | 1 | [5 empty] | 9930 |  |  | Uncoated | Uncoated | 0 | SHAPEFILE | N
PL-00019514 | 613705 | Y | 42 | SK PS 00164134 | 2023-08-10 | 613705-43 | 08-25-013-19W3 | 11-25-013-19W3 | Pipeline Segment Connection Below Ground | Oil Satellite | Flowline |  | WHITECAP RESOURCES INC. | Operating | Oil Well Effluent |  |  | 0.727 | 0.727 | [8 empty] | 4960 |  |  |  |  | 0.5 | SHAPEFILE | N
PL-00019571 | Dodsland 12-3 OE | Y | 17 | SK PS 00164520 | 2023-08-10 | 163026-001 | 07-06-031-19W3 | 10-06-031-19W3 | Well | Oil Satellite | Flowline |  | TEINE ENERGY LTD. | Discontinued | Oil Well Effluent |  | Steel | 0.403 | 0.403 | 60.3 | [10 empty] | Uncoated |  |  | SHAPEFILE | N
PL-00019518 | 613709-FW | Y | 1 | SK PS 00164239 | 2023-08-10 | 613709-15 | 14-35-013-19W3 | 14-35-013-19W3 | Well | Pipeline Segment Connection Below Ground | Flowline |  | WHITECAP RESOURCES INC. | Operating | Fresh Water |  |  | 0.05 | 0.05 | [8 empty] | 14882 | [5 empty] | SHAPEFILE | N
PL-00019489 | 622105 | Y | 62 | SK PS 00163831 | 2023-08-10 | 622105-64 | 16-20-015-19W3 | 07-20-015-19W3 | Blind End | Blind End | Flowline |  | WHITECAP RESOURCES INC. | Abandoned | Oil Well Effluent |  |  | 0.828 | 0.828 | [13 empty] | 1.7 | SHAPEFILE | N
PL-00019506 | 4906 | Y | 29 | SK PS 00163999 | 2023-08-10 | 31 | 03-33-034-20W3 | 14-28-034-20W3 | Pipeline Segment Connection Above Ground | Pipeline Segment Connection Above Ground | Flowline | Druid Main Oil Well Effluent | STRATHCONA RESOURCES LTD. | Operating | Oil Well Effluent |  | Steel | 0.319 | 0.32 | 168.3 |  | 1 | [5 empty] | 4960 |  |  | High Density Polyethylene (HDPE) | Extruded Poly | 20 | SHAPEFILE | N
PL-00019514 | 613705 | Y | 18 | SK PS 00164110 | 2023-08-10 | 613705-18 | 08-35-013-19W3 | 01-35-013-19W3 | Well | Pipeline Segment Connection Below Ground | Flowline |  | WHITECAP RESOURCES INC. | Operating | Oil Well Effluent |  |  | 0.223 | 0.223 | [8 empty] | 4960 |  |  |  |  | 0.5 | SHAPEFILE | N
PL-00019565 | 614305-OE | Y | 84 | SK PS 00164428 | 2023-08-10 | 614305-85 | 11-04-014-19W3 | 11-04-014-19W3 | Well | Pipeline Segment Connection Below Ground | Flowline |  | WHITECAP RESOURCES INC. | Discontinued | Oil Well Effluent |  |  | 0.057 | 0.057 | [8 empty] | 4960 |  |  |  |  | 1 | SHAPEFILE | N
PL-00019565 | 614305-OE | Y | 90 | SK PS 00164434 | 2023-08-10 | 614305-94 | 15-36-013-20W3 | 15-36-013-20W3 | Well | Pipeline Segment Connection Below Ground | Flowline |  | WHITECAP RESOURCES INC. | Operating | Oil Well Effluent |  |  | 0.026 | 0.026 | [8 empty] | 4960 |  |  |  |  | 1 | SHAPEFILE | N
PL-00019526 | 109917 | Y | 1 | SK PS 00164280 | 2023-08-10 | 109917-78 | 11-33-013-19W3 | 12-33-013-19W3 | Blind End | Blind End | Flowline |  | WHITECAP RESOURCES INC. | Abandoned | Oil Well Effluent |  |  | 0.393 | 0.393 | [14 empty] | SHAPEFILE | N
PL-00019550 | 148617 | Y | 1 | SK PS 00164307 | 2023-08-10 | 148617-1 | 09-25-013-20W3 | 09-36-013-20W3 | Pipeline Segment Connection Above Ground | Well | Flowline |  | WHITECAP RESOURCES INC. | Operating | Salt water |  |  | 1.414 | 1.414 | [8 empty] | 13500 | [5 empty] | SHAPEFILE | N
PL-00019571 | Dodsland 12-3 OE | Y | 87 | SK PS 00164590 | 2023-08-10 | 109243-001 | 01-12-031-20W3 | 16-01-031-20W3 | Oil Satellite | Oil Satellite | Flowline |  | TEINE ENERGY LTD. | Abandoned | Oil Well Effluent |  | Steel | 0.484 | 0.484 | 88.9 | 3.2 |  | Z245.1 |  |  |  |  | 4960 |  |  | Uncoated |  |  | SHAPEFILE | N
PL-00019505 | 4903 | Y | 34 | SK PS 00163965 | 2023-08-10 | 34 | 14-28-034-20W3 | 03-33-034-20W3 | Pipeline Segment Connection Above Ground | Pipeline Segment Connection Above Ground | Flowline | Druid Main Fuel Gas | STRATHCONA RESOURCES LTD. | Operating | Fuel Gas |  | Polyethylene | 0.33 | 0.33 | 60.3 |  | 1 | [5 empty] | 1380 |  |  | Uncoated | Uncoated | 0 | SHAPEFILE | N
PL-00019559 | 613305 | Y | 3 | SK PS 00164318 | 2023-08-10 | 613305-3 | 10-14-013-19W3 | 15-14-013-19W3 | Blind End | Blind End | Flowline |  | WHITECAP RESOURCES INC. | Abandoned | Oil Well Effluent |  |  | 0.308 | 0.308 | [14 empty] | SHAPEFILE | N
PL-00019565 | 614305-OE | Y | 31 | SK PS 00164375 | 2023-08-10 | 614305-31 | 14-21-013-19W3 | 07-21-013-19W3 | Well | Oil Satellite | Flowline |  | WHITECAP RESOURCES INC. | Discontinued | Oil Well Effluent |  |  | 1.027 | 1.027 | [8 empty] | 4960 |  |  |  |  | 1 | SHAPEFILE | N
PL-00019571 | Dodsland 12-3 OE | Y | 75 | SK PS 00164578 | 2023-08-10 | 163333-001 | 12-03-031-20W3 | 12-03-031-20W3 | Blind End | Blind End | Flowline |  | TEINE ENERGY LTD. | Abandoned | Oil Well Effluent |  | Fibreglass | 0.206 | 0.206 | 60.3 | 3.2 | [6 empty] | 0 |  |  | Uncoated |  |  | SHAPEFILE | N
PL-00019514 | 613705 | Y | 53 | SK PS 00164145 | 2023-08-10 | 613705-55 | 11-25-013-19W3 | 11-25-013-19W3 | Well | Oil Satellite | Flowline |  | WHITECAP RESOURCES INC. | Operating | Oil Well Effluent |  |  | 0.064 | 0.064 | [8 empty] | 4960 |  |  |  |  | 0.5 | SHAPEFILE | N
PL-00019565 | 614305-OE | Y | 34 | SK PS 00164378 | 2023-08-10 | 614305-34 | 02-21-013-19W3 | 07-21-013-19W3 | Well | Oil Satellite | Flowline |  | WHITECAP RESOURCES INC. | Discontinued | Oil Well Effluent |  |  | 0.674 | 0.674 | [8 empty] | 4960 |  |  |  |  | 1 | SHAPEFILE | N
PL-00019489 | 622105 | Y | 59 | SK PS 00163828 | 2023-08-10 | 622105-61 | 14-16-015-19W3 | 14-16-015-19W3 | Blind End | Blind End | Flowline |  | WHITECAP RESOURCES INC. | Abandoned | Oil Well Effluent |  |  | 0.225 | 0.225 | [13 empty] | 1.7 | SHAPEFILE | N
PL-00019506 | 4906 | Y | 28 | SK PS 00163998 | 2023-08-10 | 29 |  | 03-28-034-20W3 | Pipeline Segment Connection Above Ground | Pipeline Segment Connection Above Ground | Flowline | Druid Main Oil Well Effluent | STRATHCONA RESOURCES LTD. | Operating | Oil Well Effluent |  | Steel | 1.569 | 1.57 | 168.3 |  | 1 | [5 empty] | 4960 |  |  | High Density Polyethylene (HDPE) | Extruded Poly | 20 | SHAPEFILE | N
PL-00019514 | 613705 | Y | 46 | SK PS 00164138 | 2023-08-10 | 613705-47 | 15-24-013-19W3 | 02-25-013-19W3 | Well | Pipeline Segment Connection Below Ground | Flowline |  | WHITECAP RESOURCES INC. | Operating | Oil Well Effluent |  |  | 0.344 | 0.344 | [8 empty] | 4960 |  |  |  |  | 0.5 | SHAPEFILE | N
PL-00019549 | 148616 | Y | 1 | SK PS 00164306 | 2023-08-10 | 148616-1 | 08-31-013-19W3 | 10-31-013-19W3 | Well | Pipeline Segment Connection Below Ground | Flowline |  | WHITECAP RESOURCES INC. | Operating | Oil Well Effluent |  |  | 0.361 | 0.361 | [8 empty] | 4960 | [5 empty] | SHAPEFILE | N
PL-00019489 | 622105 | Y | 14 | SK PS 00163783 | 2023-08-10 | 622105-15 | 10-17-015-19W3 | 02-17-015-19W3 | Well | Oil Satellite | Flowline |  | WHITECAP RESOURCES INC. | Operating | Oil Well Effluent |  |  | 1.151 | 1.151 | [8 empty] | 4960 |  |  |  |  | 1.7 | SHAPEFILE | N
PL-00019514 | 613705 | Y | 58 | SK PS 00164150 | 2023-08-10 | 613705-60 | 04-25-013-19W3 | 02-26-013-19W3 | Well | Oil Satellite | Flowline |  | WHITECAP RESOURCES INC. | Operating | Oil Well Effluent |  |  | 0.82 | 0.82 | [8 empty] | 4960 |  |  |  |  | 0.5 | SHAPEFILE | N
PL-00019514 | 613705 | Y | 21 | SK PS 00164113 | 2023-08-10 | 613705-21 | 10-26-013-19W3 | 03-35-013-19W3 | Pipeline Segment Connection Below Ground | Oil Satellite | Flowline |  | WHITECAP RESOURCES INC. | Operating | Oil Well Effluent |  |  | 1.07 | 1.07 | [8 empty] | 4960 |  |  |  |  | 0.5 | SHAPEFILE | N
PL-00019507 | 4907 | Y | 7 | SK PS 00164021 | 2023-08-10 | 8 | 03-30-034-20W3 | 01-25-034-21W3 | Pipeline Segment Connection Above Ground | Well | Flowline | Druid Main Salt Water | STRATHCONA RESOURCES LTD. | Operating | Salt water |  | Composite | 0.794 | 0.8 | 114.3 |  | 1 | [5 empty] | 9930 |  |  | Uncoated | Uncoated | 0 | SHAPEFILE | N
PL-00019571 | Dodsland 12-3 OE | Y | 21 | SK PS 00164524 | 2023-08-10 | 109256-001 | 12-06-031-19W3 | 12-06-031-19W3 | Well | Oil Satellite | Flowline |  | TEINE ENERGY LTD. | Operating | Oil Well Effluent |  | Steel | 0.169 | 0.169 | 88.9 | 3.2 |  | Z245.1 |  |  |  |  | 4960 |  |  | Uncoated |  |  | SHAPEFILE | N
PL-00019565 | 614305-OE | Y | 119 | SK PS 00164463 | 2023-08-10 | 614305-138 | 13-16-013-19W3 | 14-16-013-19W3 | Well | Well | Flowline |  | WHITECAP RESOURCES INC. | Operating | Oil Well Effluent |  |  | 0.47 | 0.47 | [8 empty] | 4960 |  |  |  |  | 1 | SHAPEFILE | N
PL-00019565 | 614305-OE | Y | 8 | SK PS 00164352 | 2023-08-10 | 614305-8 | 11-04-014-19W3 | 14-04-014-19W3 | Well | Oil Satellite | Flowline |  | WHITECAP RESOURCES INC. | Operating | Oil Well Effluent |  |  | 0.326 | 0.326 | [8 empty] | 4960 |  |  |  |  | 1 | SHAPEFILE | N
PL-00019571 | Dodsland 12-3 OE | Y | 91 | SK PS 00164594 | 2023-08-10 | 160480-001 | 08-12-031-20W3 | 07-12-031-20W3 | Blind End | Blind End | Flowline |  | TEINE ENERGY LTD. | Abandoned | Oil Well Effluent |  | Steel | 0.468 | 0.468 | 1 | [7 empty] | 0 |  |  | Uncoated |  |  | SHAPEFILE | N
PL-00019494 | 622308 | Y | 4 | SK PS 00163916 | 2023-08-10 | 622308-4 | 10-06-015-19W3 | 12-05-015-19W3 | Pipeline Segment Connection Below Ground | Well | Flowline |  | WHITECAP RESOURCES INC. | Discontinued | Salt water |  |  | 0.964 | 0.964 | [8 empty] | 14479 | [5 empty] | SHAPEFILE | N
PL-00019514 | 613705 | Y | 71 | SK PS 00164163 | 2023-08-10 | 613705-74 | 02-26-013-19W3 | 02-26-013-19W3 | Blind End | Blind End | Flowline |  | WHITECAP RESOURCES INC. | Abandoned | Oil Well Effluent |  |  | 0.346 | 0.346 | [13 empty] | 0.5 | SHAPEFILE | N
PL-00019565 | 614305-OE | Y | 64 | SK PS 00164408 | 2023-08-10 | 614305-64 | 07-16-013-19W3 | 08-16-013-19W3 | Well | Pipeline Segment Connection Below Ground | Flowline |  | WHITECAP RESOURCES INC. | Operating | Oil Well Effluent |  |  | 0.561 | 0.561 | [8 empty] | 4960 |  |  |  |  | 1 | SHAPEFILE | N
PL-00019571 | Dodsland 12-3 OE | Y | 89 | SK PS 00164592 | 2023-08-10 | 195948-001 | 03-12-031-20W3 | 06-12-031-20W3 | Blind End | Blind End | Flowline |  | TEINE ENERGY LTD. | Abandoned | Oil Well Effluent |  | Steel | 0.42 | 0.42 | 60.3 | 3.2 | [6 empty] | 0 |  |  | Uncoated |  |  | SHAPEFILE | N
PL-00019569 | 614308-SW | Y | 16 | SK PS 00164489 | 2023-08-10 | 614308-19 | 13-10-013-19W3 | 16-09-013-19W3 | Blind End | Blind End | Flowline |  | WHITECAP RESOURCES INC. | Discontinued | Salt water |  |  | 0.495 | 0.495 | [8 empty] | 13500 | [5 empty] | SHAPEFILE | N
PL-00019514 | 613705 | Y | 49 | SK PS 00164141 | 2023-08-10 | 613705-50 | 04-35-013-19W3 | 03-35-013-19W3 | Well | Oil Satellite | Flowline |  | WHITECAP RESOURCES INC. | Operating | Oil Well Effluent |  |  | 0.386 | 0.386 | [8 empty] | 4960 |  |  |  |  | 0.5 | SHAPEFILE | N
PL-00019565 | 614305-OE | Y | 1 | SK PS 00164345 | 2023-08-10 | 614305-1 | 15-28-013-19W3 | 15-28-013-19W3 | Blind End | Pipeline Segment Connection Below Ground | Flowline |  | WHITECAP RESOURCES INC. | Abandoned | Oil Well Effluent |  |  | 0.055 | 0.055 | [8 empty] | 4960 |  |  |  |  | 1 | SHAPEFILE | N
PL-00019569 | 614308-SW | Y | 2 | SK PS 00164475 | 2023-08-10 | 614308-2 | 10-28-013-19W3 | 07-21-013-19W3 | Pipeline Segment Connection Above Ground | Pipeline Segment Connection Below Ground | Flowline |  | WHITECAP RESOURCES INC. | Operating | Salt water |  |  | 2.129 | 2.129 | [8 empty] | 13500 | [5 empty] | SHAPEFILE | N
PL-00019569 | 614308-SW | Y | 6 | SK PS 00164479 | 2023-08-10 | 614308-6 | 10-28-013-19W3 | 07-33-013-19W3 | Pipeline Segment Connection Above Ground | Well | Flowline |  | WHITECAP RESOURCES INC. | Operating | Salt water |  |  | 1.434 | 1.434 | [8 empty] | 13500 | [5 empty] | SHAPEFILE | N
PL-00022653 |  | Y | 2 | SK PS 00163886 | 2023-08-10 | 622108-20 | 08-30-015-19W3 | 16-30-015-19W3 | Pipeline Segment Connection Below Ground | Pipeline Segment Connection Below Ground | Flowline | 16-30 Oil Line | WHITECAP RESOURCES INC. | Operating | Oil Well Effluent |  | Steel | 1.022 | 1.022 | 114.3 | 3.2 | 1 | Z245.1 | 359 | II | 15076.12 | 4960 | 4960 | 8.43 | 1.5 | High Density Polyethylene (HDPE) | Extruded Poly | 1.7 | SHAPEFILE | N
PL-00019489 | 622105 | Y | 5 | SK PS 00163774 | 2023-08-10 | 622105-5 | 16-18-015-19W3 | 13-17-015-19W3 | Oil Satellite | Pipeline Segment Connection Below Ground | Flowline |  | WHITECAP RESOURCES INC. | Operating | Oil Well Effluent |  |  | 0.936 | 0.936 | [8 empty] | 4960 |  |  |  |  | 1.7 | SHAPEFILE | N
PL-00019489 | 622105 | Y | 70 | SK PS 00163839 | 2023-08-10 | 622105-79 | 15-22-015-19W3 | 14-16-015-19W3 | Well | Oil Satellite | Flowline |  | WHITECAP RESOURCES INC. | Operating | Oil Well Effluent |  |  | 3.228 | 3.228 | [8 empty] | 4960 |  |  |  |  | 1.7 | SHAPEFILE | N
PL-00019519 | 613709-ML | Y | 11 | SK PS 00164250 | 2023-08-10 | 613709-12 | 13-35-013-19W3 | 14-35-013-19W3 | Pipeline Segment Connection Below Ground | Well | Flowline |  | WHITECAP RESOURCES INC. | Operating | Miscellaneous Liquids |  |  | 0.441 | 0.441 | [8 empty] | 14882 | [5 empty] | SHAPEFILE | N
PL-00019534 | 138015 | Y | 1 | SK PS 00164291 | 2023-08-10 | 138015-1 | 12-29-013-19W3 |  | Well | Pipeline Segment Connection Above Ground | Flowline |  | WHITECAP RESOURCES INC. | Operating | Oil Well Effluent |  |  | 0.33 | 0.33 | [8 empty] | 4960 | [5 empty] | SHAPEFILE | N
PL-00019507 | 4907 | Y | 13 | SK PS 00164027 | 2023-08-10 | 14 | 10-30-034-20W3 | 07-36-034-21W3 | Pipeline Segment Connection Above Ground | Well | Flowline | Druid Main Salt Water | STRATHCONA RESOURCES LTD. | Operating | Salt water |  | Composite | 2.283 | 2.29 | 114.3 |  | 1 | [5 empty] | 9930 |  |  | Uncoated | Uncoated | 0 | SHAPEFILE | N
PL-00019571 | Dodsland 12-3 OE | Y | 62 | SK PS 00164565 | 2023-08-10 | 163158-001 | 03-01-031-20W3 | 11-01-031-20W3 | Blind End | Blind End | Flowline |  | TEINE ENERGY LTD. | Abandoned | Oil Well Effluent |  | Steel | 0.713 | 0.713 | 60.3 | [7 empty] | 0 |  |  | Uncoated |  |  | SHAPEFILE | N
PL-00019506 | 4906 | Y | 6 | SK PS 00163976 | 2023-08-10 | 6 | 14-20-034-20W3 | 04-29-034-20W3 | Well | Pipeline Segment Connection Above Ground | Flowline | Druid Main Oil Well Effluent | STRATHCONA RESOURCES LTD. | Operating | Oil Well Effluent |  | Steel | 0.74 | 0.75 | 168.3 |  | 1 | [5 empty] | 4960 |  |  | High Density Polyethylene (HDPE) | Extruded Poly | 20 | SHAPEFILE | N
PL-00019559 | 613305 | Y | 5 | SK PS 00164320 | 2023-08-10 | 613305-5 | 11-14-013-19W3 | 10-14-013-19W3 | Blind End | Blind End | Flowline |  | WHITECAP RESOURCES INC. | Abandoned | Oil Well Effluent |  |  | 0.43 | 0.43 | [14 empty] | SHAPEFILE | N
PL-00019514 | 613705 | Y | 120 | SK PS 00164212 | 2023-08-10 | 613705-131 | 15-23-013-19W3 | 16-23-013-19W3 | Blind End | Blind End | Flowline |  | WHITECAP RESOURCES INC. | Abandoned | Oil Well Effluent |  |  | 0.362 | 0.362 | [8 empty] | 4960 |  |  |  |  | 0.5 | SHAPEFILE | N
PL-00019569 | 614308-SW | Y | 20 | SK PS 00164493 | 2023-08-10 | 614308-24 | 05-03-014-19W3 | 14-04-014-19W3 | Oil Satellite | Oil Satellite | Flowline |  | WHITECAP RESOURCES INC. | Cancelled - Duplicate Licences | Salt water |  |  | 1.616 | 1.616 | [8 empty] | 13500 | [5 empty] | SHAPEFILE | N
PL-00019514 | 613705 | Y | 73 | SK PS 00164165 | 2023-08-10 | 613705-77 | 06-26-013-19W3 | 11-26-013-19W3 | Blind End | Blind End | Flowline |  | WHITECAP RESOURCES INC. | Discontinued | Oil Well Effluent |  |  | 0.317 | 0.317 | [8 empty] | 4960 |  |  |  |  | 0.5 | SHAPEFILE | N
PL-00019560 | 613308 | Y | 1 | SK PS 00164331 | 2023-08-10 | 613308-1 | 15-14-013-19W3 | 09-14-013-19W3 | Blind End | Blind End | Flowline |  | WHITECAP RESOURCES INC. | Abandoned | Salt water |  |  | 0.698 | 0.698 | [14 empty] | SHAPEFILE | N
PL-00019571 | Dodsland 12-3 OE | Y | 107 | SK PS 00164610 | 2023-08-10 | 162400-069 | 06-24-031-20W3 | 06-12-031-20W3 | Blind End | Blind End | Flowline |  | TEINE ENERGY LTD. | Abandoned | Oil Well Effluent |  | Steel | 3.351 | 3.351 | 88.9 | [7 empty] | 0 |  |  | Uncoated |  |  | SHAPEFILE | N
PL-00019489 | 622105 | Y | 73 | SK PS 00163842 | 2023-08-10 | 622105-84 | 16-30-015-19W3 | 02-31-015-19W3 | Blind End | Blind End | Flowline |  | WHITECAP RESOURCES INC. | Discontinued | Oil Well Effluent |  |  | 1.213 | 1.213 | [8 empty] | 4960 |  |  |  |  | 1.7 | SHAPEFILE | N
PL-00019489 | 622105 | Y | 89 | SK PS 00163858 | 2023-08-10 | 622105-900 | 02-31-015-19W3 | 02-30-015-19W3 | Blind End | Blind End | Flowline |  | WHITECAP RESOURCES INC. | Abandoned | Oil Well Effluent |  |  | 1.785 | 1.785 | [13 empty] | 1.7 | SHAPEFILE | N
PL-00019506 | 4906 | Y | 43 | SK PS 00164013 | 2023-08-10 | 45 | 05-05-035-20W3 | 15-31-034-20W3 | Pipeline Segment Connection Above Ground | Pipeline Segment Connection Above Ground | Flowline | Druid Main Oil Well Effluent | STRATHCONA RESOURCES LTD. | Operating | Oil Well Effluent |  | Steel | 1.102 | 1.11 | 168.3 |  | 1 | [5 empty] | 4960 |  |  | High Density Polyethylene (HDPE) | Extruded Poly | 20 | SHAPEFILE | N
PL-00019507 | 4907 | Y | 1 | SK PS 00164015 | 2023-08-10 | 2 | 03-28-034-20W3 | 01-29-034-20W3 | Pipeline Segment Connection Above Ground | Well | Flowline | Druid Main Salt Water | STRATHCONA RESOURCES LTD. | Operating | Salt water |  | Steel | 0.812 | 0.82 | 168.3 |  | 1 | [5 empty] | 9930 |  |  | High Density Polyethylene (HDPE) | Extruded Poly | 0 | SHAPEFILE | N
PL-00019489 | 622105 | Y | 84 | SK PS 00163853 | 2023-08-10 | 622105-99 | 06-21-015-19W3 | 14-16-015-19W3 | Well | Oil Satellite | Flowline |  | WHITECAP RESOURCES INC. | Discontinued | Oil Well Effluent |  |  | 0.803 | 0.803 | [8 empty] | 4960 |  |  |  |  | 1.7 | SHAPEFILE | N
PL-00019489 | 622105 | Y | 57 | SK PS 00163826 | 2023-08-10 | 622105-59 | 12-19-015-19W3 | 02-30-015-19W3 | Blind End | Blind End | Flowline |  | WHITECAP RESOURCES INC. | Abandoned | Oil Well Effluent |  |  | 1.11 | 1.11 | [13 empty] | 1.7 | SHAPEFILE | N
PL-00019569 | 614308-SW | Y | 22 | SK PS 00164495 | 2023-08-10 | 614308-27 | 07-22-013-19W3 | 05-23-013-19W3 | Pipeline Segment Connection Below Ground | Pipeline Segment Connection Below Ground | Flowline |  | WHITECAP RESOURCES INC. | Operating | Salt water |  |  | 0.906 | 0.906 | [8 empty] | 13500 | [5 empty] | SHAPEFILE | N
PL-00019571 | Dodsland 12-3 OE | Y | 49 | SK PS 00164552 | 2023-08-10 | 162990-002 | 06-17-031-19W3 | 03-17-031-19W3 | Well | Pipeline Segment Connection Below Ground | Flowline |  | TEINE ENERGY LTD. | Discontinued | Oil Well Effluent |  | Fibreglass | 0.404 | 0.404 | 60.3 | [10 empty] | Uncoated |  |  | SHAPEFILE | N
PL-00019565 | 614305-OE | Y | 38 | SK PS 00164382 | 2023-08-10 | 614305-38 | 06-27-013-19W3 | 02-27-013-19W3 | Blind End | Blind End | Flowline |  | WHITECAP RESOURCES INC. | Discontinued | Oil Well Effluent |  |  | 0.415 | 0.415 | [8 empty] | 4960 |  |  |  |  | 1 | SHAPEFILE | N
PL-00019559 | 613305 | Y | 13 | SK PS 00164328 | 2023-08-10 | 613305-13 | 11-14-013-19W3 | 14-11-013-19W3 | Blind End | Blind End | Flowline |  | WHITECAP RESOURCES INC. | Abandoned | Oil Well Effluent |  |  | 1.539 | 1.539 | [14 empty] | SHAPEFILE | N
PL-00019489 | 622105 | Y | 37 | SK PS 00163806 | 2023-08-10 | 622105-39 | 06-21-015-19W3 | 08-21-015-19W3 | Blind End | Blind End | Flowline |  | WHITECAP RESOURCES INC. | Abandoned | Oil Well Effluent |  |  | 0.781 | 0.781 | [13 empty] | 1.7 | SHAPEFILE | N
PL-00019508 | 5003 | Y | 4 | SK PS 00164052 | 2023-08-10 | 4 | 16-35-034-20W3 | 12-35-034-20W3 | Pipeline Segment Connection Above Ground | Pipeline Segment Connection Above Ground | Flowline | NE Druid Fuel Gas | STRATHCONA RESOURCES LTD. | Operating | Fuel Gas |  | Polyethylene | 1.568 | 1.57 | 60.3 |  | 1 | [5 empty] | 1380 |  |  | Uncoated | Uncoated |  | SHAPEFILE | N
PL-00019507 | 4907 | Y | 12 | SK PS 00164026 | 2023-08-10 | 13 | 10-30-034-20W3 | 02-31-034-20W3 | Pipeline Segment Connection Above Ground | Pipeline Segment Connection Below Ground | Flowline | Druid Main Salt Water | STRATHCONA RESOURCES LTD. | Discontinued | Salt water |  | Steel | 0.753 | 0.753 | 168.3 |  | 1 | [5 empty] | 9930 |  |  | High Density Polyethylene (HDPE) | Extruded Poly | 0 | SHAPEFILE | N
PL-00019565 | 614305-OE | Y | 40 | SK PS 00164384 | 2023-08-10 | 614305-40 | 01-27-013-19W3 | 02-27-013-19W3 | Pipeline Segment Connection Below Ground | Oil Satellite | Flowline |  | WHITECAP RESOURCES INC. | Operating | Oil Well Effluent |  |  | 0.618 | 0.618 | [8 empty] | 4960 |  |  |  |  | 1 | SHAPEFILE | N
PL-00019572 | Dodsland 12-3 SW | Y | 1 | SK PS 00164611 | 2023-08-10 | 162945-001 | 06-08-031-19W3 | 06-04-031-19W3 | Blind End | Blind End | Flowline |  | TEINE ENERGY LTD. | Abandoned | Salt water |  | Steel | 2.29 | 2.29 | 60.3 | 3.2 | [6 empty] | 0 |  |  | Uncoated |  |  | SHAPEFILE | N
PL-00019571 | Dodsland 12-3 OE | Y | 67 | SK PS 00164570 | 2023-08-10 | 108952-001 | 13-01-031-20W3 | 11-01-031-20W3 | Blind End | Blind End | Flowline |  | TEINE ENERGY LTD. | Abandoned | Oil Well Effluent |  | Steel | 0.556 | 0.556 | 60.3 | [7 empty] | 0 |  |  | Uncoated |  |  | SHAPEFILE | N
PL-00019571 | Dodsland 12-3 OE | Y | 1 | SK PS 00164504 | 2023-08-10 | 195990-001 | 09-31-030-19W3 | 10-31-030-19W3 | Blind End | Oil Satellite | Flowline |  | TEINE ENERGY LTD. | Abandoned | Oil Well Effluent |  | Steel | 0.39 | 0.39 | 60.3 | 3.2 | [6 empty] | 0 |  |  | Uncoated |  |  | SHAPEFILE | N
PL-00019565 | 614305-OE | Y | 58 | SK PS 00164402 | 2023-08-10 | 614305-58 | 05-10-013-19W3 | 13-10-013-19W3 | Pipeline Segment Connection Below Ground | Oil Satellite | Flowline |  | WHITECAP RESOURCES INC. | Discontinued | Oil Well Effluent |  |  | 0.757 | 0.757 | [8 empty] | 4960 |  |  |  |  | 1 | SHAPEFILE | N
PL-00019565 | 614305-OE | Y | 113 | SK PS 00164457 | 2023-08-10 | 614305-130 | 04-19-013-19W3 | 12-19-013-19W3 | Well | Well | Flowline |  | WHITECAP RESOURCES INC. | Operating | Oil Well Effluent |  |  | 0.645 | 0.645 | [8 empty] | 4960 |  |  |  |  | 1 | SHAPEFILE | N
PL-00019528 | 120597 | Y | 1 | SK PS 00164282 | 2023-08-10 | 120597-1 | 01-25-013-20W3 | 04-30-013-19W3 | Well | Pipeline Segment Connection Above Ground | Flowline |  | WHITECAP RESOURCES INC. | Operating | Oil Well Effluent |  |  | 0.112 | 0.112 | [8 empty] | 4960 | [5 empty] | SHAPEFILE | N
PL-00019513 | 613605 | Y | 4 | SK PS 00164082 | 2023-08-10 | 613605-4 | 06-26-013-19W3 | 04-35-013-19W3 | Blind End | Blind End | Flowline |  | WHITECAP RESOURCES INC. | Abandoned | Oil Well Effluent |  |  | 1.07 | 1.07 | [8 empty] | 4960 | [5 empty] | SHAPEFILE | N
PL-00019567 | 614307 | Y | 2 | SK PS 00164471 | 2023-08-10 | 614307-2 | 12-02-013-19W3 | 03-10-013-19W3 | Well | Pipeline Segment Connection Below Ground | Flowline |  | WHITECAP RESOURCES INC. | Discontinued | Natural Gas |  |  | 1.829 | 1.829 | [8 empty] | 6895 | [5 empty] | SHAPEFILE | N
PL-00019569 | 614308-SW | Y | 17 | SK PS 00164490 | 2023-08-10 | 614308-20 | 16-09-013-19W3 | 15-09-013-19W3 | Blind End | Blind End | Flowline |  | WHITECAP RESOURCES INC. | Discontinued | Salt water |  |  | 0.402 | 0.402 | [8 empty] | 13500 | [5 empty] | SHAPEFILE | N
PL-00019571 | Dodsland 12-3 OE | Y | 79 | SK PS 00164582 | 2023-08-10 | 108890-001 | 13-03-031-20W3 | 13-03-031-20W3 | Well | Pipeline Segment Connection Below Ground | Flowline |  | TEINE ENERGY LTD. | Abandoned | Oil Well Effluent |  | Steel | 0.033 | 0.033 | 60.3 | 3.2 | [6 empty] | 0 |  |  | Uncoated |  |  | SHAPEFILE | N
PL-00019489 | 622105 | Y | 86 | SK PS 00163855 | 2023-08-10 | 622105-104 | 11-27-015-19W3 | 15-22-015-19W3 | Well | Well | Flowline |  | WHITECAP RESOURCES INC. | Operating | Oil Well Effluent |  |  | 1.218 | 1.218 | [8 empty] | 4960 |  |  |  |  | 1.7 | SHAPEFILE | N
PL-00019531 | 124923 | Y | 1 | SK PS 00164285 | 2023-08-10 | 124923-1 | 06-25-013-20W3 | 07-25-013-20W3 | Blind End | Blind End | Flowline |  | WHITECAP RESOURCES INC. | Abandoned | Natural Gas |  |  | 0.421 | 0.421 | [14 empty] | SHAPEFILE | N
PL-00019514 | 613705 | Y | 43 | SK PS 00164135 | 2023-08-10 | 613705-44 | 03-25-013-19W3 | 11-25-013-19W3 | Blind End | Blind End | Flowline |  | WHITECAP RESOURCES INC. | Discontinued | Oil Well Effluent |  |  | 1.035 | 1.035 | [8 empty] | 4960 |  |  |  |  | 0.5 | SHAPEFILE | N
PL-00019514 | 613705 | Y | 134 | SK PS 00164226 | 2023-08-10 | 613705-148 | 13-26-013-19W3 | 13-26-013-19W3 | Blind End | Blind End | Flowline |  | WHITECAP RESOURCES INC. | Abandoned | Oil Well Effluent |  |  | 0.059 | 0.059 | [8 empty] | 4960 |  |  |  |  | 0.5 | SHAPEFILE | N
PL-00019514 | 613705 | Y | 38 | SK PS 00164130 | 2023-08-10 | 613705-38 | 11-23-013-19W3 | 14-23-013-19W3 | Well | Oil Satellite | Flowline |  | WHITECAP RESOURCES INC. | Operating | Oil Well Effluent |  |  | 0.394 | 0.394 | [8 empty] | 4960 |  |  |  |  | 0.5 | SHAPEFILE | N
PL-00019507 | 4907 | Y | 6 | SK PS 00164020 | 2023-08-10 | 7 | 01-30-034-20W3 | 03-30-034-20W3 | Pipeline Segment Connection Above Ground | Pipeline Segment Connection Above Ground | Flowline | Druid Main Salt Water | STRATHCONA RESOURCES LTD. | Operating | Salt water |  | Steel | 1.03 | 1.04 | 168.3 |  | 1 | [5 empty] | 9930 |  |  | High Density Polyethylene (HDPE) | Extruded Poly | 0 | SHAPEFILE | N
PL-00019492 | 622108-SW | Y | 8 | SK PS 00163876 | 2023-08-10 | 622108-9 | 14-20-015-19W3 | 08-19-015-19W3 | Pipeline Segment Connection Below Ground | Well | Flowline |  | WHITECAP RESOURCES INC. | Operating | Salt water |  |  | 1.144 | 1.144 | [8 empty] | 14479 | [5 empty] | SHAPEFILE | N
PL-00019507 | 4907 | Y | 26 | SK PS 00164040 | 2023-08-10 | 28 | 14-28-034-20W3 | 03-33-034-20W3 | Blind End | Blind End | Flowline | Druid Main Salt Water | STRATHCONA RESOURCES LTD. | Discontinued | Salt water |  | Composite | 0.331 | 0.34 | 114.3 |  | 1 | [5 empty] | 9930 |  |  | Uncoated | Uncoated | 0 | SHAPEFILE | N
PL-00019571 | Dodsland 12-3 OE | Y | 47 | SK PS 00164550 | 2023-08-10 | 162993-001 | 05-17-031-19W3 | 01-18-031-19W3 | Well | Oil Satellite | Flowline |  | TEINE ENERGY LTD. | Discontinued | Oil Well Effluent |  | Fibreglass | 0.837 | 0.837 | 60.3 | [10 empty] | Uncoated |  |  | SHAPEFILE | N
PL-00019571 | Dodsland 12-3 OE | Y | 50 | SK PS 00164553 | 2023-08-10 | 162990-003 | 11-17-031-19W3 | 06-17-031-19W3 | Pipeline Segment Connection Below Ground | Pipeline Segment Connection Below Ground | Flowline |  | TEINE ENERGY LTD. | Discontinued | Oil Well Effluent |  | Fibreglass | 0.404 | 0.404 | 60.3 | [10 empty] | Uncoated |  |  | SHAPEFILE | N
PL-00019510 | 5007 | Y | 5 | SK PS 00164073 | 2023-08-10 | 6 | 12-36-034-20W3 | 08-35-034-20W3 | Multi Well Battery | Well | Flowline | NE Druid Salt Water | STRATHCONA RESOURCES LTD. | Operating | Salt water |  | Steel | 0.596 | 0.6 | 168.3 |  | 1 | [5 empty] | 9930 |  |  | High Density Polyethylene (HDPE) | Extruded Poly |  | SHAPEFILE | N
PL-00019508 | 5003 | Y | 10 | SK PS 00164058 | 2023-08-10 | 10 | 09-01-035-20W3 | 12-06-035-19W3 | Pipeline Segment Connection Above Ground | Pipeline Segment Connection Above Ground | Flowline | NE Druid Fuel Gas | STRATHCONA RESOURCES LTD. | Operating | Fuel Gas |  | Polyethylene | 0.337 | 0.34 | 60.3 |  | 1 | [5 empty] | 1380 |  |  | Uncoated | Uncoated |  | SHAPEFILE | N
PL-00019514 | 613705 | Y | 19 | SK PS 00164111 | 2023-08-10 | 613705-19 | 16-26-013-19W3 | 01-35-013-19W3 | Blind End | Blind End | Flowline |  | WHITECAP RESOURCES INC. | Discontinued | Oil Well Effluent |  |  | 0.42 | 0.42 | [8 empty] | 4960 |  |  |  |  | 0.5 | SHAPEFILE | N
PL-00019572 | Dodsland 12-3 SW | Y | 5 | SK PS 00164615 | 2023-08-10 | 144065-001 | 10-12-031-20W3 | 15-12-031-20W3 | Pipeline Segment Connection Above Ground | Pipeline Segment Connection Above Ground | Flowline |  | TEINE ENERGY LTD. | Operating | Salt water |  | Composite | 0.216 | 0.216 | 90 | 8.9 |  | FSLP | 1500E |  |  |  | 9930 |  |  | Uncoated |  |  | SHAPEFILE | N
PL-00019508 | 5003 | Y | 3 | SK PS 00164051 | 2023-08-10 | 3 | 12-36-034-20W3 | 16-35-034-20W3 | Multi Well Battery | Pipeline Segment Connection Above Ground | Flowline | NE Druid Fuel Gas | STRATHCONA RESOURCES LTD. | Operating | Fuel Gas |  | Polyethylene | 0.708 | 0.71 | 88.9 |  | 1 | [5 empty] | 1380 |  |  | Uncoated | Uncoated |  | SHAPEFILE | N
PL-00019529 | 120598 | Y | 1 | SK PS 00164283 | 2023-08-10 | 120598-1 | 16-24-013-20W3 | 13-19-013-19W3 | Well | Pipeline Segment Connection Above Ground | Flowline |  | WHITECAP RESOURCES INC. | Operating | Oil Well Effluent |  |  | 0.121 | 0.121 | [8 empty] | 4960 | [5 empty] | SHAPEFILE | N
PL-00019519 | 613709-ML | Y | 15 | SK PS 00164254 | 2023-08-10 | 613709-18 | 07-35-013-19W3 | 07-35-013-19W3 | Well | Well | Flowline |  | WHITECAP RESOURCES INC. | Operating | Miscellaneous Liquids |  |  | 0.062 | 0.062 | [8 empty] | 14882 | [5 empty] | SHAPEFILE | N
PL-00019489 | 622105 | Y | 80 | SK PS 00163849 | 2023-08-10 | 622105-95 | 16-20-015-19W3 | 04-29-015-19W3 | Blind End | Blind End | Flowline |  | WHITECAP RESOURCES INC. | Discontinued | Oil Well Effluent |  |  | 1.529 | 1.529 | [8 empty] | 4960 |  |  |  |  | 1.7 | SHAPEFILE | N
PL-00019489 | 622105 | Y | 75 | SK PS 00163844 | 2023-08-10 | 622105-86 | 12-20-015-19W3 | 07-20-015-19W3 | Pipeline Segment Connection Below Ground | Pipeline Segment Connection Above Ground | Flowline |  | WHITECAP RESOURCES INC. | Operating | Oil Well Effluent |  |  | 0.887 | 0.887 | [8 empty] | 4960 |  |  |  |  | 1.7 | SHAPEFILE | N
PL-00019519 | 613709-ML | Y | 2 | SK PS 00164241 | 2023-08-10 | 613709-2 | 01-03-014-19W3 | 07-03-014-19W3 | Pipeline Segment Connection Below Ground | Well | Flowline |  | WHITECAP RESOURCES INC. | Operating | Miscellaneous Liquids |  |  | 0.456 | 0.456 | [8 empty] | 14882 | [5 empty] | SHAPEFILE | N
PL-00019497 | 151821 | Y | 1 | SK PS 00163924 | 2023-08-10 | 151821-1 | 09-15-016-15W3 | 16-15-016-15W3 | Well | Well | Flowline |  | WHITECAP RESOURCES INC. | Operating | Miscellaneous Liquids |  |  | 0.46 | 0.46 | [8 empty] | 14890 | [5 empty] | SHAPEFILE | N
PL-00019565 | 614305-OE | Y | 101 | SK PS 00164445 | 2023-08-10 | 614305-106 | 04-27-013-19W3 | 04-27-013-19W3 | Well | Pipeline Segment Connection Below Ground | Flowline |  | WHITECAP RESOURCES INC. | Operating | Oil Well Effluent |  |  | 0.047 | 0.047 | [8 empty] | 4960 |  |  |  |  | 1 | SHAPEFILE | N
PL-00019507 | 4907 | Y | 9 | SK PS 00164023 | 2023-08-10 | 10 | 10-30-034-20W3 | 12-29-034-20W3 | Pipeline Segment Connection Above Ground | Pipeline Segment Connection Above Ground | Flowline | Druid Main Salt Water | STRATHCONA RESOURCES LTD. | Operating | Salt water |  | Steel | 0.744 | 0.75 | 168.3 |  | 1 | [5 empty] | 9930 |  |  | High Density Polyethylene (HDPE) | Extruded Poly | 0 | SHAPEFILE | N
PL-00019556 | 188493 | Y | 1 | SK PS 00164313 | 2023-08-10 | 188493-1 | 06-25-013-20W3 | 10-36-013-20W3 | Blind End | Blind End | Flowline |  | WHITECAP RESOURCES INC. | Abandoned | Natural Gas |  |  | 2.125 | 2.125 | [14 empty] | SHAPEFILE | N
PL-00019506 | 4906 | Y | 1 | SK PS 00163971 | 2023-08-10 | 1 | 03-28-034-20W3 | 14-21-034-20W3 | Well | Multi Well Battery | Flowline | Druid Main Oil Well Effluent | STRATHCONA RESOURCES LTD. | Operating | Oil Well Effluent |  | Steel | 0.362 | 0.37 | 323.9 |  | 1 | [5 empty] | 4960 |  |  | High Density Polyethylene (HDPE) | Extruded Poly | 20 | SHAPEFILE | N
PL-00019514 | 613705 | Y | 107 | SK PS 00164199 | 2023-08-10 | 613705-115 | 08-03-014-19W3 | 10-03-014-19W3 | Blind End | Blind End | Flowline |  | WHITECAP RESOURCES INC. | Discontinued | Oil Well Effluent |  |  | 0.301 | 0.301 | [8 empty] | 4960 |  |  |  |  | 0.5 | SHAPEFILE | N
PL-00019532 | 124924 | Y | 2 | SK PS 00164289 | 2023-08-10 | 124924-2 | 07-06-014-19W3 | 06-31-013-19W3 | Blind End | Blind End | Flowline |  | WHITECAP RESOURCES INC. | Abandoned | Oil Well Effluent |  |  | 1.653 | 1.653 | [14 empty] | SHAPEFILE | N
PL-00019565 | 614305-OE | Y | 10 | SK PS 00164354 | 2023-08-10 | 614305-10 | 03-09-014-19W3 | 14-04-014-19W3 | Well | Oil Satellite | Flowline |  | WHITECAP RESOURCES INC. | Discontinued | Oil Well Effluent |  |  | 0.418 | 0.418 | [8 empty] | 4960 |  |  |  |  | 1 | SHAPEFILE | N
PL-00019492 | 622108-SW | Y | 15 | SK PS 00163883 | 2023-08-10 | 622108-17 | 14-16-015-19W3 | 15-22-015-19W3 | Pipeline Segment Connection Above Ground | Pipeline Segment Connection Below Ground | Flowline |  | WHITECAP RESOURCES INC. | Operating | Salt water |  |  | 3.024 | 3.024 | [8 empty] | 14479 | [5 empty] | SHAPEFILE | N
PL-00019506 | 4906 | Y | 16 | SK PS 00163986 | 2023-08-10 | 16 | 07-31-034-20W3 | 10-30-034-20W3 | Pipeline Segment Connection Above Ground | Pipeline Segment Connection Above Ground | Flowline | Druid Main Oil Well Effluent | STRATHCONA RESOURCES LTD. | Operating | Oil Well Effluent |  | Composite | 1.048 | 1.05 | 114.3 |  | 1 |  |  |  | 0 |  | 4960 |  |  | Uncoated | Uncoated | 20 | SHAPEFILE | N
PL-00019506 | 4906 | Y | 20 | SK PS 00163990 | 2023-08-10 | 20 | 08-31-034-20W3 | 07-31-034-20W3 | Well | Pipeline Segment Connection Above Ground | Flowline | Druid Main Oil Well Effluent | STRATHCONA RESOURCES LTD. | Operating | Oil Well Effluent |  | Composite | 0.349 | 0.35 | 114.3 |  | 1 | [5 empty] | 4960 |  |  | Uncoated | Uncoated | 20 | SHAPEFILE | N
PL-00019558 | 612111 | Y | 1 | SK PS 00164315 | 2023-08-10 | 612111-1 | 01-08-013-19W3 | 03-09-013-19W3 | Blind End | Blind End | Flowline |  | WHITECAP RESOURCES INC. | Discontinued | Fresh Water |  |  | 0.79 | 0.79 | [8 empty] | 4960 | [5 empty] | SHAPEFILE | N
PL-00019571 | Dodsland 12-3 OE | Y | 104 | SK PS 00164607 | 2023-08-10 | 163252-001 | 15-23-031-20W3 | 07-23-031-20W3 | Well | Oil Satellite | Flowline |  | TEINE ENERGY LTD. | Operating | Oil Well Effluent |  | Steel | 0.837 | 0.837 | 60.3 | 3.2 | 1 | Z245.1 | 359 | I | 38102.82 | 4960 | 4960 | 0 | 1.5 | Uncoated | Extruded Poly |  | SHAPEFILE | N
PL-00019565 | 614305-OE | Y | 24 | SK PS 00164368 | 2023-08-10 | 614305-24 | 05-03-014-19W3 | 07-33-013-19W3 | Oil Satellite | Pipeline Segment Connection Below Ground | Flowline |  | WHITECAP RESOURCES INC. | Operating | Oil Well Effluent |  |  | 1.916 | 1.916 | [8 empty] | 4960 |  |  |  |  | 1 | SHAPEFILE | N
PL-00019571 | Dodsland 12-3 OE | Y | 22 | SK PS 00164525 | 2023-08-10 | 102167-001 | 12-06-031-19W3 | 12-06-031-19W3 | Well | Oil Satellite | Flowline |  | TEINE ENERGY LTD. | Operating | Oil Well Effluent |  | Steel | 0.165 | 0.165 | 88.9 | 3.2 |  | Z245.1 |  |  |  |  | 4960 |  |  | Uncoated |  |  | SHAPEFILE | N
PL-00019514 | 613705 | Y | 5 | SK PS 00164097 | 2023-08-10 | 613705-5 | 07-03-014-19W3 | 02-03-014-19W3 | Blind End | Blind End | Flowline |  | WHITECAP RESOURCES INC. | Abandoned | Oil Well Effluent |  |  | 0.432 | 0.432 | [8 empty] | 4960 |  |  |  |  | 0.5 | SHAPEFILE | N
PL-00019489 | 622105 | Y | 64 | SK PS 00163833 | 2023-08-10 | 622105-68 | 06-31-015-19W3 | 02-31-015-19W3 | Blind End | Blind End | Flowline |  | WHITECAP RESOURCES INC. | Discontinued | Oil Well Effluent |  |  | 0.627 | 0.627 | [8 empty] | 4960 |  |  |  |  | 1.7 | SHAPEFILE | N
PL-00019571 | Dodsland 12-3 OE | Y | 93 | SK PS 00164596 | 2023-08-10 | 137220-001 | 09-12-031-20W3 | 05-07-031-19W3 | Pipeline Segment Connection Above Ground | Oil Satellite | Flowline |  | TEINE ENERGY LTD. | Abandoned | Oil Well Effluent |  | Steel | 0.582 | 0.582 | 88.9 | 3.2 |  | Z245.1 |  |  |  |  | 4960 |  |  | Uncoated |  |  | SHAPEFILE | N
PL-00019565 | 614305-OE | Y | 43 | SK PS 00164387 | 2023-08-10 | 614305-43 | 07-22-013-19W3 | 02-27-013-19W3 | Pipeline Segment Connection Below Ground | Oil Satellite | Flowline |  | WHITECAP RESOURCES INC. | Operating | Oil Well Effluent |  |  | 1.248 | 1.248 | [8 empty] | 4960 |  |  |  |  | 1 | SHAPEFILE | N
PL-00019514 | 613705 | Y | 108 | SK PS 00164200 | 2023-08-10 | 613705-116 | 05-02-014-19W3 | 05-02-014-19W3 | Well | Pipeline Segment Connection Above Ground | Flowline |  | WHITECAP RESOURCES INC. | Operating | Oil Well Effluent |  |  | 0.224 | 0.224 | [8 empty] | 4960 |  |  |  |  | 0.5 | SHAPEFILE | N
PL-00019514 | 613705 | Y | 56 | SK PS 00164148 | 2023-08-10 | 613705-58 | 15-23-013-19W3 | 02-26-013-19W3 | Blind End | Blind End | Flowline |  | WHITECAP RESOURCES INC. | Abandoned | Oil Well Effluent |  |  | 0.471 | 0.471 | [13 empty] | 0.5 | SHAPEFILE | N
PL-00019571 | Dodsland 12-3 OE | Y | 14 | SK PS 00164517 | 2023-08-10 | 163020-001 | 01-06-031-19W3 | 10-06-031-19W3 | Well | Oil Satellite | Flowline |  | TEINE ENERGY LTD. | Operating | Oil Well Effluent |  | Steel | 1.236 | 1.236 | 60.3 | 3.2 | 1 | Z245.1 | 359 | I | 38102.82 | 4960 | 4960 | 0 | 1.5 | Uncoated | Extruded Poly |  | SHAPEFILE | N
PL-00019489 | 622105 | Y | 1 | SK PS 00163770 | 2023-08-10 | 622105-1 | 14-16-015-19W3 | 08-20-015-19W3 | Oil Satellite | Pipeline Segment Connection Above Ground | Flowline |  | WHITECAP RESOURCES INC. | Operating | Oil Well Effluent |  |  | 1.29 | 1.29 | [8 empty] | 4960 |  |  |  |  | 1.7 | SHAPEFILE | N
PL-00019495 | 151819 | Y | 1 | SK PS 00163922 | 2023-08-10 | 151819-1 | 01-15-016-15W3 | 01-15-016-15W3 | Surface Water Source | Injection/Disposal Facility | Flowline |  | WHITECAP RESOURCES INC. | Operating | Salt water |  |  | 0.195 | 0.195 | [8 empty] | 14890 | [5 empty] | SHAPEFILE | N
PL-00019507 | 4907 | Y | 32 | SK PS 00164046 | 2023-08-10 | 34 | 07-31-034-20W3 | 15-31-034-20W3 | Pipeline Segment Connection Above Ground | Well | Flowline | Druid Main Salt Water | STRATHCONA RESOURCES LTD. | Operating | Salt water |  | Composite | 0.844 | 0.85 | 114.3 |  | 1 | [5 empty] | 9930 |  |  | Uncoated | Uncoated | 0 | SHAPEFILE | N
PL-00019506 | 4906 | Y | 30 | SK PS 00164000 | 2023-08-10 | 32 | 14-28-034-20W3 | 13-28-034-20W3 | Pipeline Segment Connection Above Ground | Pipeline Segment Connection Above Ground | Flowline | Druid Main Oil Well Effluent | STRATHCONA RESOURCES LTD. | Operating | Oil Well Effluent |  | Steel | 0.564 | 0.57 | 168.3 |  | 1 | [5 empty] | 4960 |  |  | High Density Polyethylene (HDPE) | Extruded Poly | 20 | SHAPEFILE | N
PL-00019519 | 613709-ML | Y | 20 | SK PS 00164259 | 2023-08-10 | 613709-23 | 12-35-013-19W3 | 01-26-013-19W3 | Pipeline Segment Connection Above Ground | Pipeline Segment Connection Below Ground | Flowline |  | WHITECAP RESOURCES INC. | Operating | Miscellaneous Liquids |  |  | 3.343 | 3.343 | [8 empty] | 14882 | [5 empty] | SHAPEFILE | N
PL-00019489 | 622105 | Y | 53 | SK PS 00163822 | 2023-08-10 | 622105-55 | 04-17-015-19W3 | 02-17-015-19W3 | Blind End | Blind End | Flowline |  | WHITECAP RESOURCES INC. | Abandoned | Oil Well Effluent |  |  | 0.79 | 0.79 | [13 empty] | 1.7 | SHAPEFILE | N
PL-00019571 | Dodsland 12-3 OE | Y | 40 | SK PS 00164543 | 2023-08-10 | 162972-001 | 09-08-031-19W3 | 06-08-031-19W3 | Well | Oil Satellite | Flowline |  | TEINE ENERGY LTD. | Discontinued | Oil Well Effluent |  | Steel | 0.999 | 0.999 | 60.3 | [10 empty] | Uncoated |  |  | SHAPEFILE | N
PL-00019514 | 613705 | Y | 95 | SK PS 00164187 | 2023-08-10 | 613705-102 | 13-35-013-19W3 | 13-35-013-19W3 | Well | Pipeline Segment Connection Below Ground | Flowline |  | WHITECAP RESOURCES INC. | Discontinued | Oil Well Effluent |  |  | 0.123 | 0.123 | [8 empty] | 4960 |  |  |  |  | 0.5 | SHAPEFILE | N
PL-00019492 | 622108-SW | Y | 21 | SK PS 00163889 | 2023-08-10 | 622108-26 | 15-22-015-19W3 | 02-27-015-19W3 | Pipeline Segment Connection Below Ground | Well | Flowline |  | WHITECAP RESOURCES INC. | Operating | Salt water |  |  | 0.245 | 0.245 | [8 empty] | 14479 | [5 empty] | SHAPEFILE | N
PL-00019540 | 141289 | Y | 1 | SK PS 00164297 | 2023-08-10 | 141289-1 | 03-14-013-20W3 | 11-14-013-20W3 | Well | Blind End | Flowline |  | WHITECAP RESOURCES INC. | Discontinued | Oil Well Effluent |  |  | 0.729 | 0.729 | [8 empty] | 4960 | [5 empty] | SHAPEFILE | N
PL-00019492 | 622108-SW | Y | 16 | SK PS 00163884 | 2023-08-10 | 622108-18 | 14-30-015-19W3 | 08-36-015-20W3 | Pipeline Segment Connection Below Ground | Well | Flowline |  | WHITECAP RESOURCES INC. | Operating | Salt water |  |  | 1.341 | 1.341 | [8 empty] | 14479 | [5 empty] | SHAPEFILE | N
PL-00019565 | 614305-OE | Y | 3 | SK PS 00164347 | 2023-08-10 | 614305-3 | 07-33-013-19W3 | 07-33-013-19W3 | Well | Pipeline Segment Connection Below Ground | Flowline |  | WHITECAP RESOURCES INC. | Operating | Oil Well Effluent |  |  | 0.301 | 0.301 | [8 empty] | 4960 |  |  |  |  | 1 | SHAPEFILE | N
PL-00019509 | 5006 | Y | 6 | SK PS 00164064 | 2023-08-10 | 8 | 16-01-035-20W3 | 16-35-034-20W3 | Blind End | Pipeline Segment Connection Above Ground | Flowline | NE Druid Oil Well Effluent | STRATHCONA RESOURCES LTD. | Operating | Oil Well Effluent |  | Steel | 1.742 | 1.75 | 168.3 |  | 1 | [5 empty] | 4960 |  |  | High Density Polyethylene (HDPE) | Extruded Poly |  | SHAPEFILE | N
PL-00019557 | 240454 | Y | 1 | SK PS 00164314 | 2023-08-10 | 240454-1 | 01-15-013-20W3 | 10-14-013-20W3 | Blind End | Blind End | Flowline |  | WHITECAP RESOURCES INC. | Discontinued | Oil Well Effluent |  |  | 1.744 | 1.744 | [8 empty] | 4960 | [5 empty] | SHAPEFILE | N
PL-00019571 | Dodsland 12-3 OE | Y | 81 | SK PS 00164584 | 2023-08-10 | 107531-001 | 15-03-031-20W3 | 15-03-031-20W3 | Blind End | Blind End | Flowline |  | TEINE ENERGY LTD. | Abandoned | Oil Well Effluent |  | Fibreglass | 0.278 | 0.278 | 60.3 | [7 empty] | 0 |  |  | Uncoated |  |  | SHAPEFILE | N
PL-00019571 | Dodsland 12-3 OE | Y | 36 | SK PS 00164539 | 2023-08-10 | 162985-001 | 01-08-031-19W3 | 06-08-031-19W3 | Well | Oil Satellite | Flowline |  | TEINE ENERGY LTD. | Discontinued | Oil Well Effluent |  | Steel | 0.971 | 0.971 | 60.3 | [10 empty] | Uncoated |  |  | SHAPEFILE | N
PL-00019514 | 613705 | Y | 44 | SK PS 00164136 | 2023-08-10 | 613705-45 | 11-25-013-19W3 | 11-25-013-19W3 | Well | Oil Satellite | Flowline |  | WHITECAP RESOURCES INC. | Operating | Oil Well Effluent |  |  | 0.159 | 0.159 | [8 empty] | 4960 |  |  |  |  | 0.5 | SHAPEFILE | N
PL-00019489 | 622105 | Y | 45 | SK PS 00163814 | 2023-08-10 | 622105-47 | 04-16-015-19W3 | 02-17-015-19W3 | Blind End | Blind End | Flowline |  | WHITECAP RESOURCES INC. | Abandoned | Oil Well Effluent |  |  | 0.862 | 0.862 | [13 empty] | 1.7 | SHAPEFILE | N
PL-00019489 | 622105 | Y | 2 | SK PS 00163771 | 2023-08-10 | 622105-2 | 10-17-015-19W3 | 07-20-015-19W3 | Blind End | Blind End | Flowline |  | WHITECAP RESOURCES INC. | Abandoned | Oil Well Effluent |  |  | 0.998 | 0.998 | [13 empty] | 1.7 | SHAPEFILE | N
PL-00019519 | 613709-ML | Y | 28 | SK PS 00164267 | 2023-08-10 | 613709-31 | 09-34-013-19W3 | 09-34-013-19W3 | Injection/Disposal Facility | Well | Flowline |  | WHITECAP RESOURCES INC. | Operating | Miscellaneous Liquids |  |  | 0.192 | 0.192 | [8 empty] | 14882 | [5 empty] | SHAPEFILE | N
PL-00019565 | 614305-OE | Y | 116 | SK PS 00164460 | 2023-08-10 | 614305-133 | 04-12-014-20W3 | 04-12-014-20W3 | Well | Well | Flowline |  | WHITECAP RESOURCES INC. | Operating | Oil Well Effluent |  |  | 0.272 | 0.272 | [8 empty] | 4960 |  |  |  |  | 1 | SHAPEFILE | N
PL-00019519 | 613709-ML | Y | 31 | SK PS 00164270 | 2023-08-10 | 613709-34 | 12-26-013-19W3 | 12-26-013-19W3 | Blind End | Blind End | Flowline |  | WHITECAP RESOURCES INC. | Discontinued | Miscellaneous Liquids |  |  | 0.045 | 0.045 | [8 empty] | 14882 | [5 empty] | SHAPEFILE | N
PL-00019544 | 147005 | Y | 1 | SK PS 00164301 | 2023-08-10 | 147005-1 | 12-30-013-19W3 | 09-25-013-20W3 | Pipeline Segment Connection Below Ground | Pipeline Segment Connection Above Ground | Flowline |  | WHITECAP RESOURCES INC. | Operating | Salt water |  |  | 0.189 | 0.189 | [8 empty] | 13500 | [5 empty] | SHAPEFILE | N
PL-00019492 | 622108-SW | Y | 14 | SK PS 00163882 | 2023-08-10 | 622108-15 | 02-17-015-19W3 | 06-17-015-19W3 | Pipeline Segment Connection Below Ground | Well | Flowline |  | WHITECAP RESOURCES INC. | Operating | Salt water |  |  | 0.57 | 0.57 | [8 empty] | 14479 | [5 empty] | SHAPEFILE | N
PL-00019565 | 614305-OE | Y | 28 | SK PS 00164372 | 2023-08-10 | 614305-28 | 02-28-013-19W3 | 10-28-013-19W3 | Pipeline Segment Connection Below Ground | Pipeline Segment Connection Above Ground | Flowline |  | WHITECAP RESOURCES INC. | Operating | Oil Well Effluent |  |  | 1.007 | 1.007 | [8 empty] | 4960 |  |  |  |  | 1 | SHAPEFILE | N
PL-00019571 | Dodsland 12-3 OE | Y | 97 | SK PS 00164600 | 2023-08-10 | 163135-001 | 13-12-031-20W3 | 06-12-031-20W3 | Blind End | Blind End | Flowline |  | TEINE ENERGY LTD. | Abandoned | Oil Well Effluent |  | Steel | 1.041 | 1.041 | 60.3 | [7 empty] | 0 |  |  | Uncoated |  |  | SHAPEFILE | N
PL-00019571 | Dodsland 12-3 OE | Y | 9 | SK PS 00164512 | 2023-08-10 | 162881-001 | 13-02-031-19W3 | 11-02-031-19W3 | Blind End | Pipeline Segment Connection Below Ground | Flowline |  | TEINE ENERGY LTD. | Abandoned | Oil Well Effluent |  | Steel | 0.562 | 0.562 | 60.3 | [7 empty] | 0 |  |  | Uncoated |  |  | SHAPEFILE | N
PL-00019492 | 622108-SW | Y | 20 | SK PS 00163888 | 2023-08-10 | 622108-24 | 08-31-015-19W3 | 02-31-015-19W3 | Blind End | Blind End | Flowline |  | WHITECAP RESOURCES INC. | Abandoned | Salt water |  |  | 1.416 | 1.416 | [14 empty] | SHAPEFILE | N
PL-00019489 | 622105 | Y | 29 | SK PS 00163798 | 2023-08-10 | 622105-30 | 12-20-015-19W3 | 12-20-015-19W3 | Well | Pipeline Segment Connection Below Ground | Flowline |  | WHITECAP RESOURCES INC. | Discontinued | Oil Well Effluent |  |  | 0.215 | 0.215 | [8 empty] | 4960 |  |  |  |  | 1.7 | SHAPEFILE | N
PL-00019517 | 613708-SW | Y | 5 | SK PS 00164235 | 2023-08-10 | 613708-8 | 07-26-013-19W3 | 02-26-013-19W3 | Blind End | Blind End | Flowline |  | WHITECAP RESOURCES INC. | Abandoned | Salt water |  |  | 0.472 | 0.472 | [8 empty] | 14000 | [5 empty] | SHAPEFILE | N
PL-00019489 | 622105 | Y | 54 | SK PS 00163823 | 2023-08-10 | 622105-56 | 12-20-015-19W3 | 07-20-015-19W3 | Blind End | Blind End | Flowline |  | WHITECAP RESOURCES INC. | Abandoned | Oil Well Effluent |  |  | 1.172 | 1.172 | [13 empty] | 1.7 | SHAPEFILE | N
PL-00019514 | 613705 | Y | 121 | SK PS 00164213 | 2023-08-10 | 613705-132 | 12-35-013-19W3 | 13-35-013-19W3 | Blind End | Blind End | Flowline |  | WHITECAP RESOURCES INC. | Discontinued | Oil Well Effluent |  |  | 0.324 | 0.324 | [8 empty] | 4960 |  |  |  |  | 0.5 | SHAPEFILE | N
PL-00019506 | 4906 | Y | 13 | SK PS 00163983 | 2023-08-10 | 13 | 07-36-034-21W3 | 10-30-034-20W3 | Well | Pipeline Segment Connection Above Ground | Flowline | Druid Main Oil Well Effluent | STRATHCONA RESOURCES LTD. | Operating | Oil Well Effluent |  | Composite | 2.282 | 2.29 | 114.3 |  | 1 | [5 empty] | 4960 |  |  | Uncoated | Uncoated | 20 | SHAPEFILE | N
PL-00019514 | 613705 | Y | 28 | SK PS 00164120 | 2023-08-10 | 613705-28 | 04-35-013-19W3 | 03-35-013-19W3 | Blind End | Blind End | Flowline |  | WHITECAP RESOURCES INC. | Abandoned | Oil Well Effluent |  |  | 0.454 | 0.454 | [8 empty] | 4960 |  |  |  |  | 0.5 | SHAPEFILE | N
PL-00019565 | 614305-OE | Y | 62 | SK PS 00164406 | 2023-08-10 | 614305-62 | 16-09-013-19W3 | 13-10-013-19W3 | Pipeline Segment Connection Below Ground | Oil Satellite | Flowline |  | WHITECAP RESOURCES INC. | Discontinued | Oil Well Effluent |  |  | 0.489 | 0.489 | [8 empty] | 4960 |  |  |  |  | 1 | SHAPEFILE | N
PL-00019483 | 109917 | Y | 2 | SK PS 00163764 | 2023-08-10 | 109917-80 | 10-08-015-19W3 | 10-08-015-19W3 | Blind End | Blind End | Flowline |  | WHITECAP RESOURCES INC. | Abandoned | Oil Well Effluent |  |  | 0.116 | 0.116 | [14 empty] | SHAPEFILE | N
PL-00019506 | 4906 | Y | 15 | SK PS 00163985 | 2023-08-10 | 15 | 14-30-034-20W3 | 15-30-034-20W3 | Blind End | Blind End | Flowline | Druid Main Oil Well Effluent | STRATHCONA RESOURCES LTD. | Abandoned | Oil Well Effluent |  | Composite | 0.513 | 0.52 | 114.3 |  | 1 | [5 empty] | 4960 |  |  | Uncoated | Uncoated | 20 | SHAPEFILE | N
PL-00019514 | 613705 | Y | 20 | SK PS 00164112 | 2023-08-10 | 613705-20 | 11-25-013-19W3 | 01-35-013-19W3 | Oil Satellite | Pipeline Segment Connection Below Ground | Flowline |  | WHITECAP RESOURCES INC. | Operating | Oil Well Effluent |  |  | 1.238 | 1.238 | [8 empty] | 4960 |  |  |  |  | 0.5 | SHAPEFILE | N
PL-00019507 | 4907 | Y | 34 | SK PS 00164048 | 2023-08-10 | 36 | 07-36-034-21W3 | 06-36-034-21W3 | Pipeline Segment Connection Above Ground | Well | Flowline | Druid Main Salt Water | STRATHCONA RESOURCES LTD. | Operating | Salt water |  | Composite | 0.208 | 0.19 | 114.3 |  | 1 | [5 empty] | 9930 |  |  | Uncoated | Uncoated | 0 | SHAPEFILE | N
PL-00019505 | 4903 | Y | 33 | SK PS 00163964 | 2023-08-10 | 33 |  | 14-28-034-20W3 | Pipeline Segment Connection Above Ground | Pipeline Segment Connection Above Ground | Flowline | Druid Main Fuel Gas | STRATHCONA RESOURCES LTD. | Operating | Fuel Gas |  | Polyethylene | 0.575 | 0.58 | 60.3 |  | 1 | [5 empty] | 1380 |  |  | Uncoated | Uncoated | 0 | SHAPEFILE | N
PL-00019509 | 5006 | Y | 2 | SK PS 00164060 | 2023-08-10 | 2 | 14-35-034-20W3 | 16-35-034-20W3 | Pipeline Segment Connection Above Ground | Pipeline Segment Connection Above Ground | Flowline | NE Druid Oil Well Effluent | STRATHCONA RESOURCES LTD. | Operating | Oil Well Effluent |  | Steel | 0.762 | 0.77 | 219.1 |  | 1 | [5 empty] | 4960 |  |  | High Density Polyethylene (HDPE) | Extruded Poly |  | SHAPEFILE | N
PL-00019489 | 622105 | Y | 25 | SK PS 00163794 | 2023-08-10 | 622105-26 | 16-30-015-19W3 | 09-30-015-19W3 | Blind End | Pipeline Segment Connection Below Ground | Flowline |  | WHITECAP RESOURCES INC. | Abandoned | Oil Well Effluent |  |  | 0.522 | 0.522 | [13 empty] | 1.7 | SHAPEFILE | N
PL-00019514 | 613705 | Y | 68 | SK PS 00164160 | 2023-08-10 | 613705-71 | 03-35-013-19W3 | 12-35-013-19W3 | Oil Satellite | Pipeline Segment Connection Above Ground | Flowline |  | WHITECAP RESOURCES INC. | Operating | Oil Well Effluent |  |  | 1.31 | 1.31 | [8 empty] | 4960 |  |  |  |  | 0.5 | SHAPEFILE | N
PL-00019505 | 4903 | Y | 24 | SK PS 00163955 | 2023-08-10 | 24 | 07-31-034-20W3 | 08-31-034-20W3 | Pipeline Segment Connection Above Ground | Well | Flowline | Druid Main Fuel Gas | STRATHCONA RESOURCES LTD. | Operating | Fuel Gas |  | Polyethylene | 0.39 | 0.39 | 60.3 |  | 1 | [5 empty] | 1380 |  |  | Uncoated | Uncoated | 0 | SHAPEFILE | N
PL-00019565 | 614305-OE | Y | 95 | SK PS 00164439 | 2023-08-10 | 614305-100 | 06-10-013-19W3 | 15-10-013-19W3 | Blind End | Blind End | Flowline |  | WHITECAP RESOURCES INC. | Abandoned | Oil Well Effluent |  |  | 0.918 | 0.918 | [13 empty] | 1 | SHAPEFILE | N
PL-00019505 | 4903 | Y | 19 | SK PS 00163950 | 2023-08-10 | 19 | 07-36-034-21W3 | 06-36-034-21W3 | Pipeline Segment Connection Above Ground | Pipeline Segment Connection Below Ground | Flowline | Druid Main Fuel Gas | STRATHCONA RESOURCES LTD. | Operating | Fuel Gas |  | Polyethylene | 0.186 | 0.19 | 60.3 |  | 1 | [5 empty] | 1380 |  |  | Uncoated | Uncoated | 0 | SHAPEFILE | N
PL-00019514 | 613705 | Y | 84 | SK PS 00164176 | 2023-08-10 | 613705-88 | 12-35-013-19W3 | 14-35-013-19W3 | Blind End | Blind End | Flowline |  | WHITECAP RESOURCES INC. | Abandoned | Oil Well Effluent |  |  | 0.788 | 0.788 | [13 empty] | 0.5 | SHAPEFILE | N
PL-00019489 | 622105 | Y | 30 | SK PS 00163799 | 2023-08-10 | 622105-31 | 04-31-015-19W3 | 02-31-015-19W3 | Well | Oil Satellite | Flowline |  | WHITECAP RESOURCES INC. | Operating | Oil Well Effluent |  |  | 0.768 | 0.768 | [8 empty] | 4960 |  |  |  |  | 1.7 | SHAPEFILE | N
PL-00019571 | Dodsland 12-3 OE | Y | 15 | SK PS 00164518 | 2023-08-10 | 163022-001 | 03-06-031-19W3 | 04-06-031-19W3 | Well | Oil Satellite | Flowline |  | TEINE ENERGY LTD. | Discontinued | Oil Well Effluent |  | Fibreglass | 0.4 | 0.4 | 60.3 | [10 empty] | Uncoated |  |  | SHAPEFILE | N
PL-00019505 | 4903 | Y | 8 | SK PS 00163939 | 2023-08-10 | 8 | 04-29-034-20W3 | 14-20-034-20W3 | Pipeline Segment Connection Above Ground | Pipeline Segment Connection Above Ground | Flowline | Druid Main Fuel Gas | STRATHCONA RESOURCES LTD. | Operating | Fuel Gas |  | Polyethylene | 0.773 | 0.78 | 60.3 |  | 1 | [5 empty] | 1380 |  |  | Uncoated | Uncoated | 0 | SHAPEFILE | N
PL-00019569 | 614308-SW | Y | 21 | SK PS 00164494 | 2023-08-10 | 614308-25 | 10-28-013-19W3 | 11-28-013-19W3 | Pipeline Segment Connection Above Ground | Well | Flowline |  | WHITECAP RESOURCES INC. | Operating | Salt water |  |  | 0.406 | 0.406 | [8 empty] | 13500 | [5 empty] | SHAPEFILE | N
PL-00019489 | 622105 | Y | 18 | SK PS 00163787 | 2023-08-10 | 622105-19 | 12-29-015-19W3 | 02-30-015-19W3 | Well | Oil Satellite | Flowline |  | WHITECAP RESOURCES INC. | Operating | Oil Well Effluent |  |  | 1.508 | 1.508 | [8 empty] | 4960 |  |  |  |  | 1.7 | SHAPEFILE | N
PL-00019514 | 613705 | Y | 37 | SK PS 00164129 | 2023-08-10 | 613705-37 | 12-23-013-19W3 | 14-23-013-19W3 | Well | Oil Satellite | Flowline |  | WHITECAP RESOURCES INC. | Operating | Oil Well Effluent |  |  | 0.727 | 0.727 | [8 empty] | 4960 |  |  |  |  | 0.5 | SHAPEFILE | N
PL-00019514 | 613705 | Y | 47 | SK PS 00164139 | 2023-08-10 | 613705-48 | 10-35-013-19W3 | 14-35-013-19W3 | Well | Pipeline Segment Connection Below Ground | Flowline |  | WHITECAP RESOURCES INC. | Operating | Oil Well Effluent |  |  | 0.665 | 0.665 | [8 empty] | 4960 |  |  |  |  | 0.5 | SHAPEFILE | N
PL-00019521 | 613711 | Y | 2 | SK PS 00164274 | 2023-08-10 | 613711-2 | 14-35-013-19W3 | 09-34-013-19W3 | Well | Injection/Disposal Facility | Flowline |  | WHITECAP RESOURCES INC. | Operating | Fresh Water |  |  | 1.033 | 1.033 | [8 empty] | 14882 | [5 empty] | SHAPEFILE | N
PL-00019514 | 613705 | Y | 6 | SK PS 00164098 | 2023-08-10 | 613705-6 | 10-03-014-19W3 | 09-03-014-19W3 | Blind End | Blind End | Flowline |  | WHITECAP RESOURCES INC. | Abandoned | Oil Well Effluent |  |  | 0.355 | 0.355 | [8 empty] | 4960 |  |  |  |  | 0.5 | SHAPEFILE | N
PL-00019485 | 183637 | Y | 1 | SK PS 00163766 | 2023-08-10 | 183637-1 | 02-17-015-19W3 | 02-17-015-19W3 | Blind End | Blind End | Flowline |  | WHITECAP RESOURCES INC. | Abandoned | Oil Well Effluent |  |  | 0.032 | 0.032 | [14 empty] | SHAPEFILE | N
PL-00019492 | 622108-SW | Y | 10 | SK PS 00163878 | 2023-08-10 | 622108-11 | 08-30-015-19W3 | 14-30-015-19W3 | Pipeline Segment Connection Below Ground | Pipeline Segment Connection Below Ground | Flowline |  | WHITECAP RESOURCES INC. | Operating | Salt water |  |  | 1.499 | 1.499 | [8 empty] | 14479 | [5 empty] | SHAPEFILE | N
PL-00019571 | Dodsland 12-3 OE | Y | 26 | SK PS 00164529 | 2023-08-10 | 196018-001 | 15-06-031-19W3 | 10-06-031-19W3 | Well | Oil Satellite | Flowline |  | TEINE ENERGY LTD. | Discontinued | Oil Well Effluent |  | Steel | 0.478 | 0.478 | 60.3 | [10 empty] | Uncoated |  |  | SHAPEFILE | N
PL-00019514 | 613705 | Y | 96 | SK PS 00164188 | 2023-08-10 | 613705-103 | 13-35-013-19W3 | 14-35-013-19W3 | Well | Pipeline Segment Connection Below Ground | Flowline |  | WHITECAP RESOURCES INC. | Operating | Oil Well Effluent |  |  | 0.397 | 0.397 | [8 empty] | 4960 |  |  |  |  | 0.5 | SHAPEFILE | N
PL-00019489 | 622105 | Y | 16 | SK PS 00163785 | 2023-08-10 | 622105-17 | 02-30-015-19W3 | 12-20-015-19W3 | Blind End | Blind End | Flowline |  | WHITECAP RESOURCES INC. | Abandoned | Oil Well Effluent |  |  | 1.058 | 1.058 | [13 empty] | 1.7 | SHAPEFILE | N
PL-00019517 | 613708-SW | Y | 2 | SK PS 00164232 | 2023-08-10 | 613708-3 | 12-35-013-19W3 | 07-26-013-19W3 | Blind End | Blind End | Flowline |  | WHITECAP RESOURCES INC. | Abandoned | Salt water |  |  | 2.787 | 2.787 | [8 empty] | 14000 | [5 empty] | SHAPEFILE | N
PL-00019514 | 613705 | Y | 8 | SK PS 00164100 | 2023-08-10 | 613705-8 | 14-35-013-19W3 | 13-35-013-19W3 | Well | Pipeline Segment Connection Above Ground | Flowline |  | WHITECAP RESOURCES INC. | Operating | Oil Well Effluent |  |  | 0.607 | 0.607 | [8 empty] | 4960 |  |  |  |  | 0.5 | SHAPEFILE | N
PL-00019571 | Dodsland 12-3 OE | Y | 99 | SK PS 00164602 | 2023-08-10 | 137224-001 | 16-12-031-20W3 | 05-07-031-19W3 | Well | Oil Satellite | Flowline |  | TEINE ENERGY LTD. | Abandoned | Oil Well Effluent |  | Steel | 1.1 | 1.1 | 88.9 | 3.2 |  | Z245.1 | 359 | II |  |  | 4960 |  |  | Uncoated |  |  | SHAPEFILE | N
PL-00019565 | 614305-OE | Y | 20 | SK PS 00164364 | 2023-08-10 | 614305-20 | 01-04-014-19W3 | 05-03-014-19W3 | Well | Oil Satellite | Flowline |  | WHITECAP RESOURCES INC. | Operating | Oil Well Effluent |  |  | 0.873 | 0.873 | [8 empty] | 4960 |  |  |  |  | 1 | SHAPEFILE | N
PL-00019508 | 5003 | Y | 5 | SK PS 00164053 | 2023-08-10 | 5 | 12-35-034-20W3 | 13-35-034-20W3 | Pipeline Segment Connection Above Ground | Pipeline Segment Connection Above Ground | Flowline | NE Druid Fuel Gas | STRATHCONA RESOURCES LTD. | Operating | Fuel Gas |  | Polyethylene | 0.372 | 0.38 | 60.3 |  | 1 | [5 empty] | 1380 |  |  | Uncoated | Uncoated |  | SHAPEFILE | N
PL-00019506 | 4906 | Y | 19 | SK PS 00163989 | 2023-08-10 | 19 | 15-31-034-20W3 | 07-31-034-20W3 | Well | Pipeline Segment Connection Above Ground | Flowline | Druid Main Oil Well Effluent | STRATHCONA RESOURCES LTD. | Operating | Oil Well Effluent |  | Steel | 0.844 | 0.85 | 168.3 |  | 1 | [5 empty] | 4960 |  |  | High Density Polyethylene (HDPE) | Extruded Poly | 20 | SHAPEFILE | N
PL-00019519 | 613709-ML | Y | 21 | SK PS 00164260 | 2023-08-10 | 613709-24 | 08-26-013-19W3 | 07-26-013-19W3 | Blind End | Blind End | Flowline |  | WHITECAP RESOURCES INC. | Abandoned | Miscellaneous Liquids |  |  | 0.099 | 0.099 | [14 empty] | SHAPEFILE | N
PL-00019489 | 622105 | Y | 38 | SK PS 00163807 | 2023-08-10 | 622105-40 | 02-16-015-19W3 | 14-16-015-19W3 | Blind End | Blind End | Flowline |  | WHITECAP RESOURCES INC. | Abandoned | Oil Well Effluent |  |  | 1.446 | 1.446 | [13 empty] | 1.7 | SHAPEFILE | N
PL-00019553 | 151364 | Y | 1 | SK PS 00164310 | 2023-08-10 | 151364-1 | 05-12-014-20W3 | 04-12-014-20W3 | Well | Oil Satellite | Flowline |  | WHITECAP RESOURCES INC. | Operating | Oil Well Effluent |  |  | 0.444 | 0.444 | [8 empty] | 4960 | [5 empty] | SHAPEFILE | N
PL-00019571 | Dodsland 12-3 OE | Y | 88 | SK PS 00164591 | 2023-08-10 | 160484-001 | 01-12-031-20W3 | 06-12-031-20W3 | Blind End | Blind End | Flowline |  | TEINE ENERGY LTD. | Abandoned | Oil Well Effluent |  | Steel | 0.934 | 0.934 | 60.3 | [7 empty] | 0 |  |  | Uncoated |  |  | SHAPEFILE | N
PL-00019571 | Dodsland 12-3 OE | Y | 6 | SK PS 00164509 | 2023-08-10 | 195992-001 | 16-31-030-19W3 | 15-31-030-19W3 | Blind End | Pipeline Segment Connection Below Ground | Flowline |  | TEINE ENERGY LTD. | Abandoned | Oil Well Effluent |  | Steel | 0.403 | 0.403 | 60.3 | 3.2 | [6 empty] | 0 |  |  | Uncoated |  |  | SHAPEFILE | N
PL-00019514 | 613705 | Y | 22 | SK PS 00164114 | 2023-08-10 | 613705-22 | 10-26-013-19W3 | 03-35-013-19W3 | Pipeline Segment Connection Below Ground | Oil Satellite | Flowline |  | WHITECAP RESOURCES INC. | Operating | Oil Well Effluent |  |  | 1.072 | 1.072 | [8 empty] | 4960 |  |  |  |  | 0.5 | SHAPEFILE | N
PL-00019489 | 622105 | Y | 52 | SK PS 00163821 | 2023-08-10 | 622105-54 | 06-18-015-19W3 | 16-18-015-19W3 | Blind End | Blind End | Flowline |  | WHITECAP RESOURCES INC. | Abandoned | Oil Well Effluent |  |  | 1.018 | 1.018 | [13 empty] | 1.7 | SHAPEFILE | N
PL-00019565 | 614305-OE | Y | 105 | SK PS 00164449 | 2023-08-10 | 614305-110 | 09-28-013-19W3 | 10-28-013-19W3 | Well | Pipeline Segment Connection Below Ground | Flowline |  | WHITECAP RESOURCES INC. | Operating | Oil Well Effluent |  |  | 0.591 | 0.591 | [8 empty] | 4960 |  |  |  |  | 1 | SHAPEFILE | N
PL-00019492 | 622108-SW | Y | 3 | SK PS 00163871 | 2023-08-10 | 622108-4 | 07-20-015-19W3 | 07-17-015-19W3 | Blind End | Blind End | Flowline |  | WHITECAP RESOURCES INC. | Abandoned | Salt water |  |  | 1.611 | 1.611 | [14 empty] | SHAPEFILE | N
PL-00019565 | 614305-OE | Y | 85 | SK PS 00164429 | 2023-08-10 | 614305-86 | 04-30-013-19W3 | 12-31-013-19W3 | Well | Oil Satellite | Flowline |  | WHITECAP RESOURCES INC. | Operating | Oil Well Effluent |  |  | 2.336 | 2.336 | [8 empty] | 4960 |  |  |  |  | 1 | SHAPEFILE | N
PL-00019565 | 614305-OE | Y | 14 | SK PS 00164358 | 2023-08-10 | 614305-14 | 10-04-014-19W3 | 14-04-014-19W3 | Well | Oil Satellite | Flowline |  | WHITECAP RESOURCES INC. | Operating | Oil Well Effluent |  |  | 0.557 | 0.557 | [8 empty] | 4960 |  |  |  |  | 1 | SHAPEFILE | N
PL-00019565 | 614305-OE | Y | 110 | SK PS 00164454 | 2023-08-10 | 614305-126 | 05-31-013-19W3 | 05-31-013-19W3 | Well | Pipeline Segment Connection Below Ground | Flowline |  | WHITECAP RESOURCES INC. | Operating | Oil Well Effluent |  |  | 0.095 | 0.095 | [8 empty] | 4960 |  |  |  |  | 1 | SHAPEFILE | N
PL-00019514 | 613705 | Y | 35 | SK PS 00164127 | 2023-08-10 | 613705-35 | 14-23-013-19W3 | 02-26-013-19W3 | Oil Satellite | Pipeline Segment Connection Below Ground | Flowline |  | WHITECAP RESOURCES INC. | Operating | Oil Well Effluent |  |  | 0.65 | 0.65 | [8 empty] | 4960 |  |  |  |  | 0.5 | SHAPEFILE | N
PL-00019565 | 614305-OE | Y | 75 | SK PS 00164419 | 2023-08-10 | 614305-75 | 02-33-013-19W3 | 04-33-013-19W3 | Blind End | Blind End | Flowline |  | WHITECAP RESOURCES INC. | Abandoned | Oil Well Effluent |  |  | 0.6 | 0.6 | [13 empty] | 1 | SHAPEFILE | N
PL-00019543 | 147003 | Y | 1 | SK PS 00164300 | 2023-08-10 | 147003-1 | 12-30-013-19W3 | 09-25-013-20W3 | Well | Oil Satellite | Flowline |  | WHITECAP RESOURCES INC. | Operating | Oil Well Effluent |  |  | 0.298 | 0.298 | [8 empty] | 4960 | [5 empty] | SHAPEFILE | N
PL-00019547 | 148428 | Y | 1 | SK PS 00164304 | 2023-08-10 | 148428-1 | 16-36-013-20W3 | 01-36-013-20W3 | Well | Oil Satellite | Flowline |  | WHITECAP RESOURCES INC. | Operating | Oil Well Effluent |  |  | 1.302 | 1.302 | [8 empty] | 4960 | [5 empty] | SHAPEFILE | N
PL-00019492 | 622108-SW | Y | 12 | SK PS 00163880 | 2023-08-10 | 622108-13 | 14-20-015-19W3 | 08-30-015-19W3 | Pipeline Segment Connection Below Ground | Well | Flowline |  | WHITECAP RESOURCES INC. | Operating | Salt water |  |  | 1.17 | 1.17 | [8 empty] | 14479 | [5 empty] | SHAPEFILE | N
PL-00019507 | 4907 | Y | 19 | SK PS 00164033 | 2023-08-10 | 21 | 15-21-034-20W3 | 13-22-034-20W3 | Pipeline Segment Connection Above Ground | Well | Flowline | Druid Main Salt Water | STRATHCONA RESOURCES LTD. | Operating | Salt water |  | Steel | 0.731 | 0.74 | 168.3 |  | 1 | [5 empty] | 9930 |  |  | High Density Polyethylene (HDPE) | Extruded Poly | 0 | SHAPEFILE | N
PL-00019489 | 622105 | Y | 81 | SK PS 00163850 | 2023-08-10 | 622105-96 | 14-21-015-19W3 | 16-20-015-19W3 | Blind End | Blind End | Flowline |  | WHITECAP RESOURCES INC. | Discontinued | Oil Well Effluent |  |  | 0.814 | 0.814 | [8 empty] | 4960 |  |  |  |  | 1.7 | SHAPEFILE | N
PL-00019507 | 4907 | Y | 10 | SK PS 00164024 | 2023-08-10 | 11 | 12-29-034-20W3 | 14-29-034-20W3 | Pipeline Segment Connection Above Ground | Well | Flowline | Druid Main Salt Water | STRATHCONA RESOURCES LTD. | Operating | Salt water |  | Composite | 0.556 | 0.56 | 114.3 |  | 1 | [5 empty] | 9930 |  |  | Uncoated | Uncoated | 0 | SHAPEFILE | N
PL-00019514 | 613705 | Y | 48 | SK PS 00164140 | 2023-08-10 | 613705-49 | 05-35-013-19W3 | 03-35-013-19W3 | Blind End | Blind End | Flowline |  | WHITECAP RESOURCES INC. | Discontinued | Oil Well Effluent |  |  | 0.544 | 0.544 | [8 empty] | 4960 |  |  |  |  | 0.5 | SHAPEFILE | N
PL-00019505 | 4903 | Y | 27 | SK PS 00163958 | 2023-08-10 | 27 | 05-21-034-20W3 | 08-20-034-20W3 | Pipeline Segment Connection Above Ground | Pipeline Segment Connection Above Ground | Flowline | Druid Main Fuel Gas | STRATHCONA RESOURCES LTD. | Operating | Fuel Gas |  | Polyethylene | 0.348 | 0.35 | 60.3 |  | 1 | [5 empty] | 1380 |  |  | Uncoated | Uncoated | 0 | SHAPEFILE | N
PL-00019565 | 614305-OE | Y | 57 | SK PS 00164401 | 2023-08-10 | 614305-57 | 05-10-013-19W3 | 13-10-013-19W3 | Pipeline Segment Connection Below Ground | Oil Satellite | Flowline |  | WHITECAP RESOURCES INC. | Discontinued | Oil Well Effluent |  |  | 0.755 | 0.755 | [8 empty] | 4960 |  |  |  |  | 1 | SHAPEFILE | N
PL-00019566 | 614305-SW | Y | 2 | SK PS 00164469 | 2023-08-10 | 614305-97 | 15-36-013-20W3 | 16-36-013-20W3 | Well | Pipeline Segment Connection Below Ground | Flowline |  | WHITECAP RESOURCES INC. | Operating | Salt water |  |  | 0.116 | 0.116 | [8 empty] | 13500 | [5 empty] | SHAPEFILE | N
PL-00019514 | 613705 | Y | 23 | SK PS 00164115 | 2023-08-10 | 613705-23 | 05-26-013-19W3 | 11-26-013-19W3 | Blind End | Blind End | Flowline |  | WHITECAP RESOURCES INC. | Abandoned | Oil Well Effluent |  |  | 0.541 | 0.541 | [8 empty] | 4960 |  |  |  |  | 0.5 | SHAPEFILE | N
PL-00019507 | 4907 | Y | 17 | SK PS 00164031 | 2023-08-10 | 19 | 03-28-034-20W3 | 01-28-034-20W3 | Pipeline Segment Connection Above Ground | Well | Flowline | Druid Main Salt Water | STRATHCONA RESOURCES LTD. | Operating | Salt water |  | Steel | 1.028 | 1.03 | 168.3 |  | 1 | [5 empty] | 9930 |  |  | High Density Polyethylene (HDPE) | Extruded Poly | 0 | SHAPEFILE | N
PL-00019571 | Dodsland 12-3 OE | Y | 70 | SK PS 00164573 | 2023-08-10 | 137223-001 | 16-01-031-20W3 | 05-07-031-19W3 | Oil Satellite | Oil Satellite | Flowline |  | TEINE ENERGY LTD. | Operating | Oil Well Effluent |  | Steel | 1.015 | 1.015 | 114.3 | 3.2 |  | Z245.1 | 359 | II |  |  | 4960 |  |  | Uncoated |  |  | SHAPEFILE | N
PL-00019571 | Dodsland 12-3 OE | Y | 74 | SK PS 00164577 | 2023-08-10 | 163334-002 | 05-03-031-20W3 | 12-03-031-20W3 | Blind End | Pipeline Segment Connection Below Ground | Flowline |  | TEINE ENERGY LTD. | Abandoned | Oil Well Effluent |  | Steel | 0.214 | 0.214 | 60.3 | 3.2 | [6 empty] | 0 |  |  | Uncoated |  |  | SHAPEFILE | N
PL-00019565 | 614305-OE | Y | 2 | SK PS 00164346 | 2023-08-10 | 614305-2 | 15-28-013-19W3 | 15-28-013-19W3 | Well | Pipeline Segment Connection Below Ground | Flowline |  | WHITECAP RESOURCES INC. | Operating | Oil Well Effluent |  |  | 0.054 | 0.054 | [8 empty] | 4960 |  |  |  |  | 1 | SHAPEFILE | N
PL-00019565 | 614305-OE | Y | 19 | SK PS 00164363 | 2023-08-10 | 614305-19 | 14-04-014-19W3 | 05-03-014-19W3 | Oil Satellite | Oil Satellite | Flowline |  | WHITECAP RESOURCES INC. | Operating | Oil Well Effluent |  |  | 1.638 | 1.638 | [8 empty] | 4960 |  |  |  |  | 1 | SHAPEFILE | N
PL-00019571 | Dodsland 12-3 OE | Y | 45 | SK PS 00164548 | 2023-08-10 | 162400-034 | 13-09-031-19W3 | 09-07-031-19W3 | Blind End | Blind End | Flowline |  | TEINE ENERGY LTD. | Abandoned | Oil Well Effluent |  | Steel | 2.138 | 2.138 | 88.9 | [7 empty] | 0 |  |  | Uncoated |  |  | SHAPEFILE | N
PL-00019509 | 5006 | Y | 5 | SK PS 00164063 | 2023-08-10 | 7 | 09-34-034-20W3 | 12-35-034-20W3 | Blind End | Blind End | Flowline | NE Druid Oil Well Effluent | STRATHCONA RESOURCES LTD. | Discontinued | Oil Well Effluent |  | Steel | 0.195 | 0.2 | 168.3 |  | 1 | [5 empty] | 4960 |  |  | High Density Polyethylene (HDPE) | Extruded Poly |  | SHAPEFILE | N
PL-00019505 | 4903 | Y | 20 | SK PS 00163951 | 2023-08-10 | 20 | 10-30-034-20W3 | 07-31-034-20W3 | Pipeline Segment Connection Above Ground | Pipeline Segment Connection Above Ground | Flowline | Druid Main Fuel Gas | STRATHCONA RESOURCES LTD. | Operating | Fuel Gas |  | Polyethylene | 1.09 | 1.09 | 60.3 |  | 1 | [5 empty] | 1380 |  |  | Uncoated | Uncoated | 0 | SHAPEFILE | N
PL-00019505 | 4903 | Y | 38 | SK PS 00163969 | 2023-08-10 | 38 | 14-32-034-20W3 | 12-32-034-20W3 | Pipeline Segment Connection Above Ground | Well | Flowline | Druid Main Fuel Gas | STRATHCONA RESOURCES LTD. | Operating | Fuel Gas |  | Polyethylene | 0.451 | 0.46 | 60.3 |  | 1 | [5 empty] | 1380 |  |  | Uncoated | Uncoated | 0 | SHAPEFILE | N
PL-00019489 | 622105 | Y | 55 | SK PS 00163824 | 2023-08-10 | 622105-57 | 08-19-015-19W3 | 12-20-015-19W3 | Blind End | Blind End | Flowline |  | WHITECAP RESOURCES INC. | Abandoned | Oil Well Effluent |  |  | 0.593 | 0.593 | [13 empty] | 1.7 | SHAPEFILE | N
PL-00019489 | 622105 | Y | 13 | SK PS 00163782 | 2023-08-10 | 622105-14 | 06-17-015-19W3 | 02-17-015-19W3 | Blind End | Blind End | Flowline |  | WHITECAP RESOURCES INC. | Abandoned | Oil Well Effluent |  |  | 0.578 | 0.578 | [13 empty] | 1.7 | SHAPEFILE | N
PL-00019510 | 5007 | Y | 3 | SK PS 00164071 | 2023-08-10 | 3 | 14-35-034-20W3 | 12-35-034-20W3 | Pipeline Segment Connection Above Ground | Pipeline Segment Connection Above Ground | Flowline | NE Druid Salt Water | STRATHCONA RESOURCES LTD. | Operating | Salt water |  | Steel | 0.775 | 0.78 | 168.3 |  | 1 | [5 empty] | 9930 |  |  | High Density Polyethylene (HDPE) | Extruded Poly |  | SHAPEFILE | N
PL-00019545 | 147590 | Y | 1 | SK PS 00164302 | 2023-08-10 | 147590-1 | 15-09-013-19W3 | 16-09-013-19W3 | Blind End | Blind End | Flowline |  | WHITECAP RESOURCES INC. | Discontinued | Oil Well Effluent |  |  | 0.453 | 0.453 | [8 empty] | 4960 | [5 empty] | SHAPEFILE | N
PL-00019565 | 614305-OE | Y | 23 | SK PS 00164367 | 2023-08-10 | 614305-23 | 03-03-014-19W3 | 05-03-014-19W3 | Well | Oil Satellite | Flowline |  | WHITECAP RESOURCES INC. | Discontinued | Oil Well Effluent |  |  | 0.688 | 0.688 | [8 empty] | 4960 |  |  |  |  | 1 | SHAPEFILE | N
PL-00019569 | 614308-SW | Y | 14 | SK PS 00164487 | 2023-08-10 | 614308-17 | 04-15-013-19W3 | 05-15-013-19W3 | Blind End | Blind End | Flowline |  | WHITECAP RESOURCES INC. | Discontinued | Salt water |  |  | 0.258 | 0.258 | [8 empty] | 13500 | [5 empty] | SHAPEFILE | N
PL-00019565 | 614305-OE | Y | 29 | SK PS 00164373 | 2023-08-10 | 614305-29 | 02-27-013-19W3 | 02-28-013-19W3 | Oil Satellite | Pipeline Segment Connection Below Ground | Flowline |  | WHITECAP RESOURCES INC. | Operating | Oil Well Effluent |  |  | 1.791 | 1.791 | [8 empty] | 4960 |  |  |  |  | 1 | SHAPEFILE | N
PL-00005317 |  | N | 11 | SK PS 00164617 | 2023-08-10 |  | 03-12-008-20W3 | 13-06-008-19W3 | Oil Satellite | Oil Satellite | Flowline | 16-27-007-19W3M MWB OE Flowline | WHITECAP RESOURCES INC. | Operating | Oil Well Effluent |  | Steel | 1.301 | 1.301 | 168.3 | 4.8 | 1 | Z245.1 | 359 | II | 16382.17 | 4960 | 4960 | 49.6 | 1.5 | High Density Polyethylene (HDPE) | Extruded Poly | 10 | SHAPEFILE | N
PL-00019514 | 613705 | Y | 2 | SK PS 00164094 | 2023-08-10 | 613705-2 | 09-03-014-19W3 | 13-35-013-19W3 | Blind End | Blind End | Flowline |  | WHITECAP RESOURCES INC. | Abandoned | Oil Well Effluent |  |  | 1.292 | 1.292 | [8 empty] | 4960 |  |  |  |  | 0.5 | SHAPEFILE | N
PL-00019571 | Dodsland 12-3 OE | Y | 35 | SK PS 00164538 | 2023-08-10 | 109255-001 | 13-07-031-19W3 | 05-07-031-19W3 | Oil Satellite | Oil Satellite | Flowline |  | TEINE ENERGY LTD. | Operating | Oil Well Effluent |  | Steel | 0.75 | 0.75 | 88.9 | 3.2 |  | Z245.1 | 359 | II |  |  | 4960 |  |  | Uncoated |  |  | SHAPEFILE | N
PL-00019514 | 613705 | Y | 52 | SK PS 00164144 | 2023-08-10 | 613705-54 | 09-34-013-19W3 | 05-35-013-19W3 | Well | Pipeline Segment Connection Below Ground | Flowline |  | WHITECAP RESOURCES INC. | Discontinued | Oil Well Effluent |  |  | 0.796 | 0.796 | [8 empty] | 4960 |  |  |  |  | 0.5 | SHAPEFILE | N
PL-00019571 | Dodsland 12-3 OE | Y | 102 | SK PS 00164605 | 2023-08-10 | 196111-001 | 03-15-031-20W3 | 06-15-031-20W3 | Pipeline Segment Connection Above Ground | Pipeline Segment Connection Below Ground | Flowline |  | TEINE ENERGY LTD. | Abandoned | Oil Well Effluent |  | Steel | 0.383 | 0.383 | 60.3 | [7 empty] | 0 |  |  | Uncoated |  |  | SHAPEFILE | N
PL-00019514 | 613705 | Y | 54 | SK PS 00164146 | 2023-08-10 | 613705-56 | 11-25-013-19W3 | 11-25-013-19W3 | Well | Oil Satellite | Flowline |  | WHITECAP RESOURCES INC. | Discontinued | Oil Well Effluent |  |  | 0.065 | 0.065 | [8 empty] | 4960 |  |  |  |  | 0.5 | SHAPEFILE | N
PL-00019489 | 622105 | Y | 8 | SK PS 00163777 | 2023-08-10 | 622105-9 | 16-20-015-19W3 | 07-20-015-19W3 | Blind End | Blind End | Flowline |  | WHITECAP RESOURCES INC. | Abandoned | Oil Well Effluent |  |  | 0.975 | 0.975 | [13 empty] | 1.7 | SHAPEFILE | N
PL-00019565 | 614305-OE | Y | 72 | SK PS 00164416 | 2023-08-10 | 614305-72 | 01-04-014-19W3 | 08-04-014-19W3 | Blind End | Blind End | Flowline |  | WHITECAP RESOURCES INC. | Discontinued | Oil Well Effluent |  |  | 0.462 | 0.462 | [8 empty] | 4960 |  |  |  |  | 1 | SHAPEFILE | N
PL-00019489 | 622105 | Y | 83 | SK PS 00163852 | 2023-08-10 | 622105-98 | 13-17-015-19W3 | 07-20-015-19W3 | Well | Oil Satellite | Flowline |  | WHITECAP RESOURCES INC. | Operating | Oil Well Effluent |  |  | 1.11 | 1.11 | [8 empty] | 4960 |  |  |  |  | 1.7 | SHAPEFILE | N
PL-00019514 | 613705 | Y | 124 | SK PS 00164216 | 2023-08-10 | 613705-135 | 10-26-013-19W3 | 10-26-013-19W3 | Blind End | Blind End | Flowline |  | WHITECAP RESOURCES INC. | Abandoned | Oil Well Effluent |  |  | 0.116 | 0.116 | [8 empty] | 4960 |  |  |  |  | 0.5 | SHAPEFILE | N
PL-00019506 | 4906 | Y | 33 | SK PS 00164003 | 2023-08-10 | 35 | 12-32-034-20W3 | 14-32-034-20W3 | Well | Pipeline Segment Connection Above Ground | Flowline | Druid Main Oil Well Effluent | STRATHCONA RESOURCES LTD. | Operating | Oil Well Effluent |  | Steel | 0.451 | 0.46 | 168.3 |  | 1 | [5 empty] | 4960 |  |  | High Density Polyethylene (HDPE) | Extruded Poly | 20 | SHAPEFILE | N
PL-00019489 | 622105 | Y | 92 | SK PS 00163861 | 2023-08-10 | 622105-903 | 09-30-015-19W3 | 09-30-015-19W3 | Blind End | Blind End | Flowline |  | WHITECAP RESOURCES INC. | Abandoned | Oil Well Effluent |  |  | 0.044 | 0.044 | [13 empty] | 1.7 | SHAPEFILE | N
PL-00019523 | 101226 | Y | 2 | SK PS 00164277 | 2023-08-10 | 101226-2 | 12-11-013-20W3 | 03-14-013-20W3 | Blind End | Blind End | Flowline |  | WHITECAP RESOURCES INC. | Abandoned | Oil Well Effluent |  |  | 0.965 | 0.965 | [14 empty] | SHAPEFILE | N
PL-00019514 | 613705 | Y | 34 | SK PS 00164126 | 2023-08-10 | 613705-34 | 11-24-013-19W3 | 02-26-013-19W3 | Blind End | Blind End | Flowline |  | WHITECAP RESOURCES INC. | Abandoned | Oil Well Effluent |  |  | 1.79 | 1.79 | [8 empty] | 4960 |  |  |  |  | 0.5 | SHAPEFILE | N
PL-00019514 | 613705 | Y | 129 | SK PS 00164221 | 2023-08-10 | 613705-141 | 12-24-013-19W3 | 11-24-013-19W3 | Blind End | Blind End | Flowline |  | WHITECAP RESOURCES INC. | Abandoned | Oil Well Effluent |  |  | 0.16 | 0.16 | [8 empty] | 4960 |  |  |  |  | 0.5 | SHAPEFILE | N
PL-00019508 | 5003 | Y | 8 | SK PS 00164056 | 2023-08-10 | 8 | 12-35-034-20W3 | 04-35-034-20W3 | Pipeline Segment Connection Above Ground | Pipeline Segment Connection Above Ground | Flowline | NE Druid Fuel Gas | STRATHCONA RESOURCES LTD. | Operating | Fuel Gas |  | Polyethylene | 0.644 | 0.65 | 60.3 |  | 1 | [5 empty] | 1380 |  |  | Uncoated | Uncoated |  | SHAPEFILE | N
PL-00019562 | 613706 | Y | 1 | SK PS 00164333 | 2023-08-10 | 613706-1 | 08-27-013-19W3 | 02-26-013-19W3 | Well | Oil Satellite | Flowline |  | WHITECAP RESOURCES INC. | Discontinued | Natural Gas |  |  | 2.114 | 2.114 | [8 empty] | 4960 | [5 empty] | SHAPEFILE | N
PL-00019505 | 4903 | Y | 7 | SK PS 00163938 | 2023-08-10 | 7 | 01-29-034-20W3 | 04-29-034-20W3 | Pipeline Segment Connection Above Ground | Pipeline Segment Connection Above Ground | Flowline | Druid Main Fuel Gas | STRATHCONA RESOURCES LTD. | Operating | Fuel Gas |  | Polyethylene | 1.123 | 1.13 | 88.9 |  | 1 | [5 empty] | 1380 |  |  | Uncoated | Uncoated | 0 | SHAPEFILE | N
PL-00019489 | 622105 | Y | 48 | SK PS 00163817 | 2023-08-10 | 622105-50 | 12-17-015-19W3 | 10-17-015-19W3 | Blind End | Blind End | Flowline |  | WHITECAP RESOURCES INC. | Abandoned | Oil Well Effluent |  |  | 0.955 | 0.955 | [13 empty] | 1.7 | SHAPEFILE | N
PL-00019514 | 613705 | Y | 65 | SK PS 00164157 | 2023-08-10 | 613705-67 | 05-02-014-19W3 | 13-35-013-19W3 | Oil Satellite | Pipeline Segment Connection Above Ground | Flowline |  | WHITECAP RESOURCES INC. | Operating | Oil Well Effluent |  |  | 1.206 | 1.206 | [8 empty] | 4960 |  |  |  |  | 0.5 | SHAPEFILE | N
PL-00019489 | 622105 | Y | 50 | SK PS 00163819 | 2023-08-10 | 622105-52 | 14-17-015-19W3 | 07-20-015-19W3 | Blind End | Blind End | Flowline |  | WHITECAP RESOURCES INC. | Abandoned | Oil Well Effluent |  |  | 0.914 | 0.914 | [13 empty] | 1.7 | SHAPEFILE | N
PL-00019493 | 622305 | Y | 7 | SK PS 00163896 | 2023-08-10 | 622305-7 | 02-07-015-19W3 | 10-06-015-19W3 | Blind End | Blind End | Flowline |  | WHITECAP RESOURCES INC. | Abandoned | Oil Well Effluent |  |  | 1.476 | 1.476 | [14 empty] | SHAPEFILE | N
PL-00019565 | 614305-OE | Y | 35 | SK PS 00164379 | 2023-08-10 | 614305-35 | 08-21-013-19W3 | 07-21-013-19W3 | Well | Oil Satellite | Flowline |  | WHITECAP RESOURCES INC. | Operating | Oil Well Effluent |  |  | 0.614 | 0.614 | [8 empty] | 4960 |  |  |  |  | 1 | SHAPEFILE | N
PL-00019493 | 622305 | Y | 13 | SK PS 00163902 | 2023-08-10 | 622305-13 | 02-06-015-19W3 | 10-06-015-19W3 | Blind End | Blind End | Flowline |  | WHITECAP RESOURCES INC. | Abandoned | Oil Well Effluent |  |  | 0.843 | 0.843 | [14 empty] | SHAPEFILE | N
PL-00019535 | 138365 | Y | 1 | SK PS 00164292 | 2023-08-10 | 138365-1 | 04-12-014-20W3 | 16-02-014-20W3 | Well | Well | Flowline |  | WHITECAP RESOURCES INC. | Operating | Oil Well Effluent |  |  | 0.506 | 0.506 | [8 empty] | 4960 | [5 empty] | SHAPEFILE | N
PL-00019514 | 613705 | Y | 116 | SK PS 00164208 | 2023-08-10 | 613705-125 | 15-23-013-19W3 | 02-26-013-19W3 | Blind End | Blind End | Flowline |  | WHITECAP RESOURCES INC. | Abandoned | Oil Well Effluent |  |  | 0.477 | 0.477 | [8 empty] | 4960 |  |  |  |  | 0.5 | SHAPEFILE | N
PL-00019489 | 622105 | Y | 91 | SK PS 00163860 | 2023-08-10 | 622105-902 | 02-31-015-19W3 | 02-30-015-19W3 | Blind End | Blind End | Flowline |  | WHITECAP RESOURCES INC. | Abandoned | Oil Well Effluent |  |  | 1.658 | 1.658 | [13 empty] | 1.7 | SHAPEFILE | N
PL-00019571 | Dodsland 12-3 OE | Y | 60 | SK PS 00164563 | 2023-08-10 | 122986-001 | 03-20-031-19W3 | 03-20-031-19W3 | Well | Well | Flowline |  | TEINE ENERGY LTD. | Operating | Oil Well Effluent |  | Steel | 0.163 | 0.163 | 88.9 | 3.2 |  | Z245.1 |  |  |  |  | 4960 |  |  | Uncoated |  |  | SHAPEFILE | N
PL-00019490 | 622106 | Y | 3 | SK PS 00163867 | 2023-08-10 | 622106-3 | 06-18-015-19W3 | 06-18-015-19W3 | Blind End | Blind End | Flowline |  | WHITECAP RESOURCES INC. | Abandoned | Natural Gas |  |  | 0.106 | 0.106 | [14 empty] | SHAPEFILE | N
PL-00019565 | 614305-OE | Y | 76 | SK PS 00164420 | 2023-08-10 | 614305-76 | 03-28-013-19W3 | 15-21-013-19W3 | Blind End | Blind End | Flowline |  | WHITECAP RESOURCES INC. | Abandoned | Oil Well Effluent |  |  | 0.499 | 0.499 | [13 empty] | 1 | SHAPEFILE | N
PL-00019507 | 4907 | Y | 36 | SK PS 00209440 | 2023-08-10 | 13 | 02-31-034-20W3 | 06-31-034-20W3 | Pipeline Segment Connection Below Ground | Well | Flowline | Druid Main Salt Water | STRATHCONA RESOURCES LTD. | Discontinued | Salt water |  | Steel | 0.423 | 0.423 | 168.3 |  | 1 | [5 empty] | 9930 |  |  | High Density Polyethylene (HDPE) | Extruded Poly | 0 | SHAPEFILE | N
PL-00019514 | 613705 | Y | 7 | SK PS 00164099 | 2023-08-10 | 613705-7 | 15-03-014-19W3 | 16-03-014-19W3 | Blind End | Blind End | Flowline |  | WHITECAP RESOURCES INC. | Abandoned | Oil Well Effluent |  |  | 0.477 | 0.477 | [13 empty] | 0.5 | SHAPEFILE | N
PL-00035295 |  | Y | 2 | SK PS 00164499 | 2023-08-10 | 614308-33 | 15-16-013-19W3 | 14-16-013-19W3 | Pipeline Segment Connection Above Ground | Well | Flowline |  | WHITECAP RESOURCES INC. | Operating | Oil Well Effluent |  |  | 0.42 | 0.42 | [8 empty] | 4960 |  |  |  |  | 1 | SHAPEFILE | N
PL-00019565 | 614305-OE | Y | 54 | SK PS 00164398 | 2023-08-10 | 614305-54 | 11-10-013-19W3 | 13-10-013-19W3 | Well | Oil Satellite | Flowline |  | WHITECAP RESOURCES INC. | Operating | Oil Well Effluent |  |  | 0.335 | 0.335 | [8 empty] | 4960 |  |  |  |  | 1 | SHAPEFILE | N
PL-00019571 | Dodsland 12-3 OE | Y | 80 | SK PS 00164583 | 2023-08-10 | 107535-001 | 14-03-031-20W3 | 15-03-031-20W3 | Blind End | Blind End | Flowline |  | TEINE ENERGY LTD. | Abandoned | Oil Well Effluent |  | Fibreglass | 0.278 | 0.278 | 60.3 | [7 empty] | 0 |  |  | Uncoated |  |  | SHAPEFILE | N
PL-00019494 | 622308 | Y | 7 | SK PS 00163919 | 2023-08-10 | 622308-7 | 02-06-015-19W3 | 02-06-015-19W3 | Pipeline Segment Connection Below Ground | Well | Flowline |  | WHITECAP RESOURCES INC. | Operating | Salt water |  |  | 0.019 | 0.019 | [8 empty] | 14479 | [5 empty] | SHAPEFILE | N
PL-00019571 | Dodsland 12-3 OE | Y | 85 | SK PS 00164588 | 2023-08-10 | 162400-047 | 14-11-031-20W3 | 14-11-031-20W3 | Blind End | Pipeline Segment Connection Below Ground | Flowline |  | TEINE ENERGY LTD. | Abandoned | Oil Well Effluent |  | Fibreglass | 0.079 | 0.079 | 60.3 | [7 empty] | 0 |  |  | Uncoated |  |  | SHAPEFILE | N
PL-00019493 | 622305 | Y | 21 | SK PS 00163910 | 2023-08-10 | 622305-21 | 10-36-014-20W3 | 10-06-015-19W3 | Blind End | Blind End | Flowline |  | WHITECAP RESOURCES INC. | Abandoned | Oil Well Effluent |  |  | 1.78 | 1.78 | [14 empty] | SHAPEFILE | N
PL-00019514 | 613705 | Y | 77 | SK PS 00164169 | 2023-08-10 | 613705-81 | 01-03-014-19W3 | 05-02-014-19W3 | Blind End | Blind End | Flowline |  | WHITECAP RESOURCES INC. | Abandoned | Oil Well Effluent |  |  | 0.905 | 0.905 | [8 empty] | 4960 |  |  |  |  | 0.5 | SHAPEFILE | N
PL-00019489 | 622105 | Y | 23 | SK PS 00163792 | 2023-08-10 | 622105-24 | 10-19-015-19W3 | 02-30-015-19W3 | Well | Oil Satellite | Flowline |  | WHITECAP RESOURCES INC. | Discontinued | Oil Well Effluent |  |  | 0.745 | 0.745 | [8 empty] | 4960 |  |  |  |  | 1.7 | SHAPEFILE | N
PL-00019559 | 613305 | Y | 2 | SK PS 00164317 | 2023-08-10 | 613305-2 | 16-14-013-19W3 | 15-14-013-19W3 | Blind End | Blind End | Flowline |  | WHITECAP RESOURCES INC. | Abandoned | Oil Well Effluent |  |  | 0.479 | 0.479 | [14 empty] | SHAPEFILE | N
PL-00019514 | 613705 | Y | 90 | SK PS 00164182 | 2023-08-10 | 613705-97 | 15-03-014-19W3 | 10-03-014-19W3 | Well | Oil Satellite | Flowline |  | WHITECAP RESOURCES INC. | Operating | Oil Well Effluent |  |  | 0.691 | 0.691 | [8 empty] | 4960 |  |  |  |  | 0.5 | SHAPEFILE | N
PL-00019514 | 613705 | Y | 57 | SK PS 00164149 | 2023-08-10 | 613705-59 | 04-25-013-19W3 | 02-26-013-19W3 | Well | Oil Satellite | Flowline |  | WHITECAP RESOURCES INC. | Operating | Oil Well Effluent |  |  | 0.82 | 0.82 | [8 empty] | 4960 |  |  |  |  | 0.5 | SHAPEFILE | N
PL-00019514 | 613705 | Y | 15 | SK PS 00164107 | 2023-08-10 | 613705-15 | 01-35-013-19W3 | 03-35-013-19W3 | Pipeline Segment Connection Below Ground | Oil Satellite | Flowline |  | WHITECAP RESOURCES INC. | Operating | Oil Well Effluent |  |  | 0.786 | 0.786 | [8 empty] | 4960 |  |  |  |  | 0.5 | SHAPEFILE | N
PL-00019494 | 622308 | Y | 6 | SK PS 00163918 | 2023-08-10 | 622308-6 | 10-06-015-19W3 | 04-06-015-19W3 | Blind End | Blind End | Flowline |  | WHITECAP RESOURCES INC. | Abandoned | Salt water |  |  | 1.586 | 1.586 | [14 empty] | SHAPEFILE | N
PL-00019565 | 614305-OE | Y | 122 | SK PS 00164466 | 2023-08-10 | 614305-141 | 15-16-013-19W3 | 07-21-013-19W3 | Blind End | Blind End | Flowline |  | WHITECAP RESOURCES INC. | Abandoned | Oil Well Effluent |  |  | 0.947 | 0.947 | [8 empty] | 4960 |  |  |  |  | 1 | SHAPEFILE | N
PL-00019565 | 614305-OE | Y | 94 | SK PS 00164438 | 2023-08-10 | 614305-99 | 13-30-013-19W3 | 13-30-013-19W3 | Well | Pipeline Segment Connection Below Ground | Flowline |  | WHITECAP RESOURCES INC. | Operating | Oil Well Effluent |  |  | 0.07 | 0.07 | [8 empty] | 4960 |  |  |  |  | 1 | SHAPEFILE | N
PL-00019532 | 124924 | Y | 1 | SK PS 00164288 | 2023-08-10 | 124924-1 | 06-31-013-19W3 | 06-31-013-19W3 | Blind End | Blind End | Flowline |  | WHITECAP RESOURCES INC. | Discontinued | Oil Well Effluent |  |  | 0.041 | 0.041 | [8 empty] | 4960 | [5 empty] | SHAPEFILE | N
PL-00019559 | 613305 | Y | 11 | SK PS 00164326 | 2023-08-10 | 613305-11 | 15-14-013-19W3 | 15-14-013-19W3 | Blind End | Blind End | Flowline |  | WHITECAP RESOURCES INC. | Discontinued | Oil Well Effluent |  |  | 0.245 | 0.245 | [8 empty] | 4960 | [5 empty] | SHAPEFILE | N
PL-00019565 | 614305-OE | Y | 89 | SK PS 00164433 | 2023-08-10 | 614305-92 | 15-36-013-20W3 | 12-31-013-19W3 | Pipeline Segment Connection Below Ground | Pipeline Segment Connection Below Ground | Flowline |  | WHITECAP RESOURCES INC. | Operating | Oil Well Effluent |  |  | 1.208 | 1.208 | [8 empty] | 4960 |  |  |  |  | 1 | SHAPEFILE | N
PL-00019493 | 622305 | Y | 3 | SK PS 00163892 | 2023-08-10 | 622305-3 | 12-08-015-19W3 | 10-08-015-19W3 | Blind End | Blind End | Flowline |  | WHITECAP RESOURCES INC. | Abandoned | Oil Well Effluent |  |  | 0.597 | 0.597 | [14 empty] | SHAPEFILE | N
PL-00019571 | Dodsland 12-3 OE | Y | 7 | SK PS 00164510 | 2023-08-10 | 163181-001 | 01-34-030-20W3 | 07-34-030-20W3 | Blind End | Blind End | Flowline |  | TEINE ENERGY LTD. | Abandoned | Oil Well Effluent |  | Steel | 1.367 | 1.367 | 60.3 | 3.2 | [6 empty] | 0 |  |  | Uncoated |  |  | SHAPEFILE | N
PL-00019492 | 622108-SW | Y | 6 | SK PS 00163874 | 2023-08-10 | 622108-7 | 02-17-015-19W3 | 08-18-015-19W3 | Pipeline Segment Connection Below Ground | Well | Flowline |  | WHITECAP RESOURCES INC. | Operating | Salt water |  |  | 1.283 | 1.283 | [8 empty] | 14479 | [5 empty] | SHAPEFILE | N
PL-00019559 | 613305 | Y | 6 | SK PS 00164321 | 2023-08-10 | 613305-6 | 11-14-013-19W3 | 15-14-013-19W3 | Blind End | Blind End | Flowline |  | WHITECAP RESOURCES INC. | Abandoned | Oil Well Effluent |  |  | 0.563 | 0.563 | [14 empty] | SHAPEFILE | N
PL-00019565 | 614305-OE | Y | 121 | SK PS 00164465 | 2023-08-10 | 614305-140 | 14-16-013-19W3 | 15-16-013-19W3 | Well | Pipeline Segment Connection Above Ground | Flowline |  | WHITECAP RESOURCES INC. | Operating | Oil Well Effluent |  |  | 0.419 | 0.419 | [8 empty] | 4960 |  |  |  |  | 1 | SHAPEFILE | N
PL-00019489 | 622105 | Y | 20 | SK PS 00163789 | 2023-08-10 | 622105-21 | 02-29-015-19W3 | 02-30-015-19W3 | Well | Oil Satellite | Flowline |  | WHITECAP RESOURCES INC. | Operating | Oil Well Effluent |  | Steel | 1.641 | 1.641 | 88.9 | 4.8 | 1 | Z245.1 | 290 | I | 25052.87 | 4960 | 4960 | 8.43 |  | Uncoated | Extruded Poly | 1.7 | SHAPEFILE | N
PL-00019565 | 614305-OE | Y | 103 | SK PS 00164447 | 2023-08-10 | 614305-108 | 13-22-013-19W3 | 04-27-013-19W3 | Well | Pipeline Segment Connection Below Ground | Flowline |  | WHITECAP RESOURCES INC. | Operating | Oil Well Effluent |  |  | 0.413 | 0.413 | [8 empty] | 4960 |  |  |  |  | 1 | SHAPEFILE | N
PL-00019571 | Dodsland 12-3 OE | Y | 8 | SK PS 00164511 | 2023-08-10 | 196084-001 | 10-02-031-19W3 | 09-02-031-19W3 | Blind End | Blind End | Flowline |  | TEINE ENERGY LTD. | Abandoned | Oil Well Effluent |  | Steel | 0.399 | 0.399 | 60.3 | [7 empty] | 0 |  |  | Uncoated |  |  | SHAPEFILE | N
PL-00019565 | 614305-OE | Y | 82 | SK PS 00164426 | 2023-08-10 | 614305-82 | 16-21-013-19W3 | 16-21-013-19W3 | Blind End | Blind End | Flowline |  | WHITECAP RESOURCES INC. | Discontinued | Oil Well Effluent |  |  | 0.071 | 0.071 | [8 empty] | 4960 |  |  |  |  | 1 | SHAPEFILE | N
PL-00019512 | 182609 | Y | 1 | SK PS 00164078 | 2023-08-10 | 182609-1 | 02-26-013-19W3 | 15-23-013-19W3 | Blind End | Blind End | Flowline |  | WHITECAP RESOURCES INC. | Abandoned | Oil Well Effluent |  |  | 0.418 | 0.418 | [8 empty] | 4960 | [5 empty] | SHAPEFILE | N
PL-00019489 | 622105 | Y | 76 | SK PS 00163845 | 2023-08-10 | 622105-87 | 06-18-015-19W3 | 16-18-015-19W3 | Well | Oil Satellite | Flowline |  | WHITECAP RESOURCES INC. | Discontinued | Oil Well Effluent |  |  | 0.953 | 0.953 | [8 empty] | 4960 |  |  |  |  | 1.7 | SHAPEFILE | N
PL-00019486 | 183638 | Y | 1 | SK PS 00163767 | 2023-08-10 | 183638-1 | 02-17-015-19W3 | 02-17-015-19W3 | Blind End | Blind End | Flowline |  | WHITECAP RESOURCES INC. | Abandoned | Oil Well Effluent |  |  | 0.052 | 0.052 | [14 empty] | SHAPEFILE | N
PL-00019527 | 120596 | Y | 1 | SK PS 00164281 | 2023-08-10 | 120596-1 | 13-19-013-19W3 | 09-25-013-20W3 | Pipeline Segment Connection Below Ground | Pipeline Segment Connection Above Ground | Flowline |  | WHITECAP RESOURCES INC. | Operating | Oil Well Effluent |  |  | 1.486 | 1.486 | [8 empty] | 4960 | [5 empty] | SHAPEFILE | N
PL-00019514 | 613705 | Y | 11 | SK PS 00164103 | 2023-08-10 | 613705-11 | 05-35-013-19W3 | 13-35-013-19W3 | Blind End | Blind End | Flowline |  | WHITECAP RESOURCES INC. | Abandoned | Oil Well Effluent |  |  | 0.876 | 0.876 | [8 empty] | 4960 |  |  |  |  | 0.5 | SHAPEFILE | N
PL-00019510 | 5007 | Y | 2 | SK PS 00164070 | 2023-08-10 | 2 | 10-35-034-20W3 | 14-35-034-20W3 | Pipeline Segment Connection Above Ground | Pipeline Segment Connection Above Ground | Flowline | NE Druid Salt Water | STRATHCONA RESOURCES LTD. | Operating | Salt water |  | Steel | 0.628 | 0.63 | 168.3 |  | 1 | [5 empty] | 9930 |  |  | High Density Polyethylene (HDPE) | Extruded Poly |  | SHAPEFILE | N
PL-00019489 | 622105 | Y | 78 | SK PS 00163847 | 2023-08-10 | 622105-89 | 10-08-015-19W3 | 02-17-015-19W3 | Blind End | Blind End | Flowline |  | WHITECAP RESOURCES INC. | Abandoned | Oil Well Effluent |  |  | 0.82 | 0.82 | [13 empty] | 1.7 | SHAPEFILE | N
PL-00019514 | 613705 | Y | 80 | SK PS 00164172 | 2023-08-10 | 613705-84 | 13-35-013-19W3 | 13-35-013-19W3 | Pipeline Segment Connection Below Ground | Pipeline Segment Connection Below Ground | Flowline |  | WHITECAP RESOURCES INC. | Discontinued | Oil Well Effluent |  |  | 0.133 | 0.133 | [8 empty] | 4960 |  |  |  |  | 0.5 | SHAPEFILE | N
PL-00019565 | 614305-OE | Y | 69 | SK PS 00164413 | 2023-08-10 | 614305-69 | 07-10-013-19W3 | 05-10-013-19W3 | Blind End | Blind End | Flowline |  | WHITECAP RESOURCES INC. | Discontinued | Oil Well Effluent |  |  | 0.894 | 0.894 | [8 empty] | 4960 |  |  |  |  | 1 | SHAPEFILE | N
PL-00019493 | 622305 | Y | 8 | SK PS 00163897 | 2023-08-10 | 622305-8 | 14-06-015-19W3 | 10-06-015-19W3 | Blind End | Blind End | Flowline |  | WHITECAP RESOURCES INC. | Abandoned | Oil Well Effluent |  |  | 0.673 | 0.673 | [14 empty] | SHAPEFILE | N
PL-00019492 | 622108-SW | Y | 4 | SK PS 00163872 | 2023-08-10 | 622108-5 | 10-17-015-19W3 | 14-17-015-19W3 | Pipeline Segment Connection Below Ground | Well | Flowline |  | WHITECAP RESOURCES INC. | Operating | Salt water |  |  | 0.569 | 0.569 | [8 empty] | 14479 | [5 empty] | SHAPEFILE | N
PL-00019514 | 613705 | Y | 51 | SK PS 00164143 | 2023-08-10 | 613705-53 | 15-26-013-19W3 | 10-26-013-19W3 | Well | Oil Satellite | Flowline |  | WHITECAP RESOURCES INC. | Discontinued | Oil Well Effluent |  |  | 0.48 | 0.48 | [8 empty] | 4960 |  |  |  |  | 0.5 | SHAPEFILE | N
PL-00019569 | 614308-SW | Y | 8 | SK PS 00164481 | 2023-08-10 | 614308-9 | 05-03-014-19W3 | 14-04-014-19W3 | Pipeline Segment Connection Below Ground | Pipeline Segment Connection Below Ground | Flowline |  | WHITECAP RESOURCES INC. | Operating | Salt water |  |  | 1.542 | 1.542 | [8 empty] | 13500 | [5 empty] | SHAPEFILE | N
PL-00019514 | 613705 | Y | 4 | SK PS 00164096 | 2023-08-10 | 613705-4 | 06-03-014-19W3 | 02-03-014-19W3 | Well | Pipeline Segment Connection Below Ground | Flowline |  | WHITECAP RESOURCES INC. | Discontinued | Oil Well Effluent |  |  | 0.565 | 0.565 | [8 empty] | 4960 |  |  |  |  | 0.5 | SHAPEFILE | N
PL-00019505 | 4903 | Y | 35 | SK PS 00163966 | 2023-08-10 | 35 | 01-32-034-20W3 | 02-32-034-20W3 | Pipeline Segment Connection Above Ground | Well | Flowline | Druid Main Fuel Gas | STRATHCONA RESOURCES LTD. | Operating | Fuel Gas |  | Polyethylene | 0.492 | 0.5 | 60.3 |  | 1 | [5 empty] | 1380 |  |  | Uncoated | Uncoated | 0 | SHAPEFILE | N
PL-00019514 | 613705 | Y | 78 | SK PS 00164170 | 2023-08-10 | 613705-82 | 02-03-014-19W3 | 07-03-014-19W3 | Blind End | Pipeline Segment Connection Below Ground | Flowline |  | WHITECAP RESOURCES INC. | Discontinued | Oil Well Effluent |  |  | 0.3 | 0.3 | [8 empty] | 4960 |  |  |  |  | 0.5 | SHAPEFILE | N
PL-00019505 | 4903 | Y | 28 | SK PS 00163959 | 2023-08-10 | 28 | 03-28-034-20W3 | 01-28-034-20W3 | Pipeline Segment Connection Above Ground | Pipeline Segment Connection Above Ground | Flowline | Druid Main Fuel Gas | STRATHCONA RESOURCES LTD. | Operating | Fuel Gas |  | Polyethylene | 0.881 | 0.89 | 88.9 |  | 1 | [5 empty] | 1380 |  |  | Uncoated | Uncoated | 0 | SHAPEFILE | N
PL-00019565 | 614305-OE | Y | 109 | SK PS 00164453 | 2023-08-10 | 614305-116 | 06-33-013-19W3 | 07-33-013-19W3 | Well | Oil Satellite | Flowline |  | WHITECAP RESOURCES INC. | Operating | Oil Well Effluent |  |  | 0.221 | 0.221 | [8 empty] | 4960 |  |  |  |  | 1 | SHAPEFILE | N
PL-00019519 | 613709-ML | Y | 12 | SK PS 00164251 | 2023-08-10 | 613709-13 | 04-35-013-19W3 | 04-35-013-19W3 | Pipeline Segment Connection Below Ground | Well | Flowline |  | WHITECAP RESOURCES INC. | Operating | Miscellaneous Liquids |  |  | 0.354 | 0.354 | [8 empty] | 14882 | [5 empty] | SHAPEFILE | N
PL-00019541 | 147001 | Y | 1 | SK PS 00164298 | 2023-08-10 | 147001-1 | 16-25-013-20W3 | 01-36-013-20W3 | Well | Oil Satellite | Flowline |  | WHITECAP RESOURCES INC. | Operating | Oil Well Effluent |  |  | 0.251 | 0.251 | [8 empty] | 4960 | [5 empty] | SHAPEFILE | N
PL-00019565 | 614305-OE | Y | 47 | SK PS 00164391 | 2023-08-10 | 614305-47 | 15-28-013-19W3 | 10-28-013-19W3 | Well | Pipeline Segment Connection Above Ground | Flowline |  | WHITECAP RESOURCES INC. | Discontinued | Oil Well Effluent |  |  | 0.43 | 0.43 | [8 empty] | 4960 |  |  |  |  | 1 | SHAPEFILE | N
PL-00019569 | 614308-SW | Y | 7 | SK PS 00164480 | 2023-08-10 | 614308-7 | 07-33-013-19W3 | 05-03-014-19W3 | Pipeline Segment Connection Below Ground | Pipeline Segment Connection Below Ground | Flowline |  | WHITECAP RESOURCES INC. | Operating | Salt water |  |  | 1.954 | 1.954 | [8 empty] | 13500 | [5 empty] | SHAPEFILE | N
PL-00019569 | 614308-SW | Y | 5 | SK PS 00164478 | 2023-08-10 | 614308-5 | 02-27-013-19W3 | 02-22-013-19W3 | Pipeline Segment Connection Below Ground | Well | Flowline |  | WHITECAP RESOURCES INC. | Operating | Salt water |  |  | 1.701 | 1.701 | [8 empty] | 13500 | [5 empty] | SHAPEFILE | N
PL-00019507 | 4907 | Y | 22 | SK PS 00164036 | 2023-08-10 | 24 | 01-28-034-20W3 | 08-28-034-20W3 | Pipeline Segment Connection Above Ground | Well | Flowline | Druid Main Salt Water | STRATHCONA RESOURCES LTD. | Operating | Salt water |  | Composite | 0.689 | 0.69 | 114.3 |  | 1 |  |  |  | 0 |  | 9930 |  |  | Uncoated | Uncoated | 0 | SHAPEFILE | N
PL-00019506 | 4906 | Y | 31 | SK PS 00164001 | 2023-08-10 | 33 | 13-28-034-20W3 | 01-32-034-20W3 | Pipeline Segment Connection Above Ground | Pipeline Segment Connection Above Ground | Flowline | Druid Main Oil Well Effluent | STRATHCONA RESOURCES LTD. | Operating | Oil Well Effluent |  | Steel | 0.437 | 0.44 | 168.3 |  | 1 | [5 empty] | 4960 |  |  | High Density Polyethylene (HDPE) | Extruded Poly | 20 | SHAPEFILE | N
PL-00019514 | 613705 | Y | 114 | SK PS 00164206 | 2023-08-10 | 613705-122 | 16-03-014-19W3 | 09-03-014-19W3 | Blind End | Blind End | Flowline |  | WHITECAP RESOURCES INC. | Abandoned | Oil Well Effluent |  |  | 0.493 | 0.493 | [8 empty] | 4960 |  |  |  |  | 0.5 | SHAPEFILE | N
PL-00019506 | 4906 | Y | 41 | SK PS 00164011 | 2023-08-10 | 43 | 05-27-034-20W3 | 04-27-034-20W3 | Blind End | Blind End | Flowline | Druid Main Oil Well Effluent | STRATHCONA RESOURCES LTD. | Discontinued | Oil Well Effluent |  | Composite | 0.294 | 0.3 | 114.3 |  | 1 |  |  |  | 0 |  | 4960 |  |  | Uncoated | Uncoated | 20 | SHAPEFILE | N
PL-00019571 | Dodsland 12-3 OE | Y | 92 | SK PS 00164595 | 2023-08-10 | 163134-001 | 09-12-031-20W3 | 06-12-031-20W3 | Blind End | Blind End | Flowline |  | TEINE ENERGY LTD. | Abandoned | Oil Well Effluent |  | Steel | 0.961 | 0.961 | 60.3 | [7 empty] | 0 |  |  | Uncoated |  |  | SHAPEFILE | N
PL-00019503 | SK-144051 | Y | 1 | SK PS 00163930 | 2023-08-10 | 144051-001 | 12-34-025-18W3 | 05-34-025-18W3 | Pipeline Segment Connection Above Ground | Pipeline Segment Connection Above Ground | Flowline |  | TEINE ENERGY LTD. | Operating | Oil Well Effluent |  | Composite | 0.306 | 0.306 | 97 | 10 |  | FPLP | 301 |  |  |  | 4960 |  |  | Uncoated |  |  | SHAPEFILE | N
PL-00019505 | 4903 | Y | 11 | SK PS 00163942 | 2023-08-10 | 11 | 01-30-034-20W3 | 03-30-034-20W3 | Pipeline Segment Connection Above Ground | Pipeline Segment Connection Above Ground | Flowline | Druid Main Fuel Gas | STRATHCONA RESOURCES LTD. | Operating | Fuel Gas |  | Polyethylene | 0.881 | 0.89 | 88.9 |  | 1 | [5 empty] | 1380 |  |  | Uncoated | Uncoated | 0 | SHAPEFILE | N
PL-00019565 | 614305-OE | Y | 59 | SK PS 00164403 | 2023-08-10 | 614305-59 | 15-09-013-19W3 | 16-09-013-19W3 | Well | Pipeline Segment Connection Below Ground | Flowline |  | WHITECAP RESOURCES INC. | Operating | Oil Well Effluent |  |  | 0.399 | 0.399 | [8 empty] | 4960 |  |  |  |  | 1 | SHAPEFILE | N
PL-00019568 | 614308-FW | Y | 1 | SK PS 00164473 | 2023-08-10 | 614308-26 | 15-28-013-19W3 | 10-28-013-19W3 | Well | Pipeline Segment Connection Above Ground | Flowline |  | WHITECAP RESOURCES INC. | Discontinued | Fresh Water |  |  | 0.146 | 0.146 | [8 empty] | 4960 | [5 empty] | SHAPEFILE | N
PL-00019565 | 614305-OE | Y | 86 | SK PS 00164430 | 2023-08-10 | 614305-87 | 05-30-013-19W3 | 12-31-013-19W3 | Well | Oil Satellite | Flowline |  | WHITECAP RESOURCES INC. | Operating | Oil Well Effluent |  |  | 2.412 | 2.412 | [8 empty] | 4960 |  |  |  |  | 1 | SHAPEFILE | N
PL-00019513 | 613605 | Y | 1 | SK PS 00164079 | 2023-08-10 | 613605-1 | 13-35-013-19W3 | 13-35-013-19W3 | Blind End | Blind End | Flowline |  | WHITECAP RESOURCES INC. | Abandoned | Oil Well Effluent |  |  | 0.227 | 0.227 | [8 empty] | 4960 | [5 empty] | SHAPEFILE | N
PL-00019505 | 4903 | Y | 22 | SK PS 00163953 | 2023-08-10 | 22 | 07-31-034-20W3 | 15-31-034-20W3 | Pipeline Segment Connection Above Ground | Well | Flowline | Druid Main Fuel Gas | STRATHCONA RESOURCES LTD. | Operating | Fuel Gas |  | Polyethylene | 0.844 | 0.85 | 60.3 |  | 1 | [5 empty] | 1380 |  |  | Uncoated | Uncoated | 0 | SHAPEFILE | N
PL-00019565 | 614305-OE | Y | 124 | SK PS 00210066 | 2023-08-10 | 614305-85 | 11-04-014-19W3 | 14-04-014-19W3 | Pipeline Segment Connection Below Ground | Oil Satellite | Flowline |  | WHITECAP RESOURCES INC. | Operating | Oil Well Effluent |  | Composite | 0.299 | 0.299 | 97 | 10 | 1 | FPLP | 301 |  | 5170 | 5170 | 4960 | 4.96 | 1.5 | Uncoated | Uncoated | 1 | SHAPEFILE | N
PL-00019559 | 613305 | Y | 12 | SK PS 00164327 | 2023-08-10 | 613305-12 | 02-23-013-19W3 | 15-14-013-19W3 | Blind End | Blind End | Flowline |  | WHITECAP RESOURCES INC. | Abandoned | Oil Well Effluent |  |  | 0.404 | 0.404 | [14 empty] | SHAPEFILE | N
PL-00019564 | 614106 | Y | 10 | SK PS 00164344 | 2023-08-10 | 614106-18 | 10-33-013-19W3 | 07-33-013-19W3 | Blind End | Blind End | Flowline |  | WHITECAP RESOURCES INC. | Abandoned | Natural Gas |  |  | 0.132 | 0.132 | [14 empty] | SHAPEFILE | N
PL-00019565 | 614305-OE | Y | 51 | SK PS 00164395 | 2023-08-10 | 614305-51 | 04-15-013-19W3 | 13-10-013-19W3 | Well | Oil Satellite | Flowline |  | WHITECAP RESOURCES INC. | Discontinued | Oil Well Effluent |  |  | 0.567 | 0.567 | [8 empty] | 4960 |  |  |  |  | 1 | SHAPEFILE | N
PL-00019565 | 614305-OE | Y | 21 | SK PS 00164365 | 2023-08-10 | 614305-21 | 08-04-014-19W3 | 05-03-014-19W3 | Well | Oil Satellite | Flowline |  | WHITECAP RESOURCES INC. | Discontinued | Oil Well Effluent |  |  | 0.484 | 0.484 | [8 empty] | 4960 |  |  |  |  | 1 | SHAPEFILE | N
PL-00019571 | Dodsland 12-3 OE | Y | 66 | SK PS 00164569 | 2023-08-10 | 162400-045 | 11-01-031-20W3 | 02-11-031-20W3 | Oil Satellite | Pipeline Segment Connection Below Ground | Flowline |  | TEINE ENERGY LTD. | Abandoned | Oil Well Effluent |  | Steel | 1.547 | 1.547 | 88.9 | [7 empty] | 4960 |  |  | Uncoated |  |  | SHAPEFILE | N
PL-00019565 | 614305-OE | Y | 73 | SK PS 00164417 | 2023-08-10 | 614305-73 | 05-03-014-19W3 | 14-04-014-19W3 | Blind End | Blind End | Flowline |  | WHITECAP RESOURCES INC. | Discontinued | Oil Well Effluent |  |  | 1.444 | 1.444 | [8 empty] | 4960 |  |  |  |  | 1 | SHAPEFILE | N
PL-00019489 | 622105 | Y | 15 | SK PS 00163784 | 2023-08-10 | 622105-16 | 12-17-015-19W3 | 02-17-015-19W3 | Well | Oil Satellite | Flowline |  | WHITECAP RESOURCES INC. | Operating | Oil Well Effluent |  |  | 1.237 | 1.237 | [8 empty] | 4960 |  |  |  |  | 1.7 | SHAPEFILE | N
PL-00019565 | 614305-OE | Y | 102 | SK PS 00164446 | 2023-08-10 | 614305-107 | 04-27-013-19W3 | 02-27-013-19W3 | Well | Oil Satellite | Flowline |  | WHITECAP RESOURCES INC. | Operating | Oil Well Effluent |  |  | 0.938 | 0.938 | [8 empty] | 4960 |  |  |  |  | 1 | SHAPEFILE | N
PL-00019565 | 614305-OE | Y | 70 | SK PS 00164414 | 2023-08-10 | 614305-70 | 04-10-013-19W3 | 05-10-013-19W3 | Well | Pipeline Segment Connection Below Ground | Flowline |  | WHITECAP RESOURCES INC. | Discontinued | Oil Well Effluent |  |  | 0.327 | 0.327 | [8 empty] | 4960 |  |  |  |  | 1 | SHAPEFILE | N
PL-00019571 | Dodsland 12-3 OE | Y | 55 | SK PS 00164558 | 2023-08-10 | 163056-001 | 15-18-031-19W3 | 07-18-031-19W3 | Blind End | Pipeline Segment Connection Below Ground | Flowline |  | TEINE ENERGY LTD. | Abandoned | Oil Well Effluent |  | Fibreglass | 0.818 | 0.818 | 60.3 | [7 empty] | 0 |  |  | Uncoated |  |  | SHAPEFILE | N
PL-00019492 | 622108-SW | Y | 13 | SK PS 00163881 | 2023-08-10 | 622108-14 | 07-20-015-19W3 | 04-28-015-19W3 | Blind End | Blind End | Flowline |  | WHITECAP RESOURCES INC. | Abandoned | Salt water |  |  | 1.375 | 1.375 | [14 empty] | SHAPEFILE | N
PL-00019571 | Dodsland 12-3 OE | Y | 61 | SK PS 00164564 | 2023-08-10 | 162400-010 | 12-20-031-19W3 | 06-19-031-19W3 | Oil Satellite | Pipeline Segment Connection Below Ground | Flowline |  | TEINE ENERGY LTD. | Operating | Oil Well Effluent |  | Steel | 1.32 | 1.32 | 88.9 | 3.2 | 1 | Z245.1 | 359 | I | 25844.77 | 4960 | 4960 | 0 | 1.5 | Uncoated | Extruded Poly |  | SHAPEFILE | N
PL-00019489 | 622105 | Y | 10 | SK PS 00163779 | 2023-08-10 | 622105-11 | 02-21-015-19W3 | 14-16-015-19W3 | Blind End | Blind End | Flowline |  | WHITECAP RESOURCES INC. | Abandoned | Oil Well Effluent |  |  | 0.61 | 0.61 | [13 empty] | 1.7 | SHAPEFILE | N
PL-00019571 | Dodsland 12-3 OE | Y | 31 | SK PS 00164534 | 2023-08-10 | 162400-018 | 09-07-031-19W3 | 09-07-031-19W3 | Oil Satellite | Pipeline Segment Connection Below Ground | Flowline |  | TEINE ENERGY LTD. | Operating | Oil Well Effluent |  | Steel | 0.058 | 0.058 | 114.3 | 6 | [6 empty] | 4960 |  |  | Uncoated |  |  | SHAPEFILE | N
PL-00019565 | 614305-OE | Y | 63 | SK PS 00164407 | 2023-08-10 | 614305-63 | 16-09-013-19W3 | 13-10-013-19W3 | Pipeline Segment Connection Below Ground | Oil Satellite | Flowline |  | WHITECAP RESOURCES INC. | Operating | Oil Well Effluent |  |  | 0.489 | 0.489 | [8 empty] | 4960 |  |  |  |  | 1 | SHAPEFILE | N
PL-00019571 | Dodsland 12-3 OE | Y | 53 | SK PS 00164556 | 2023-08-10 | 160482-001 | 04-18-031-19W3 | 13-18-031-19W3 | Blind End | Blind End | Flowline |  | TEINE ENERGY LTD. | Abandoned | Oil Well Effluent |  | Steel | 1.135 | 1.135 | 60.3 | [7 empty] | 0 |  |  | Uncoated |  |  | SHAPEFILE | N
PL-00019514 | 613705 | Y | 24 | SK PS 00164116 | 2023-08-10 | 613705-24 | 06-26-013-19W3 | 06-26-013-19W3 | Blind End | Blind End | Flowline |  | WHITECAP RESOURCES INC. | Abandoned | Oil Well Effluent |  |  | 0.085 | 0.085 | [8 empty] | 4960 |  |  |  |  | 0.5 | SHAPEFILE | N
PL-00019489 | 622105 | Y | 88 | SK PS 00163857 | 2023-08-10 | 622105-106 | 02-27-015-19W3 | 02-27-015-19W3 | Well | Pipeline Segment Connection Below Ground | Flowline |  | WHITECAP RESOURCES INC. | Operating | Oil Well Effluent |  |  | 0.097 | 0.097 | [8 empty] | 4960 |  |  |  |  | 1.7 | SHAPEFILE | N
PL-00019489 | 622105 | Y | 44 | SK PS 00163813 | 2023-08-10 | 622105-46 | 08-17-015-19W3 | 10-17-015-19W3 | Blind End | Blind End | Flowline |  | WHITECAP RESOURCES INC. | Abandoned | Oil Well Effluent |  |  | 0.537 | 0.537 | [13 empty] | 1.7 | SHAPEFILE | N
PL-00019491 | 622108-OE | Y | 1 | SK PS 00163868 | 2023-08-10 | 622108-21 | 01-27-015-19W3 | 02-27-015-19W3 | Blind End | Blind End | Flowline |  | WHITECAP RESOURCES INC. | Discontinued | Oil Well Effluent |  |  | 0.493 | 0.493 | [8 empty] | 4960 | [5 empty] | SHAPEFILE | N
PL-00019569 | 614308-SW | Y | 15 | SK PS 00164488 | 2023-08-10 | 614308-18 | 13-10-013-19W3 | 05-10-013-19W3 | Blind End | Blind End | Flowline |  | WHITECAP RESOURCES INC. | Abandoned | Salt water |  |  | 0.746 | 0.746 | [14 empty] | SHAPEFILE | N
PL-00019487 | 183673 | Y | 1 | SK PS 00163768 | 2023-08-10 | 183673-1 | 02-30-015-19W3 | 02-30-015-19W3 | Blind End | Blind End | Flowline |  | WHITECAP RESOURCES INC. | Abandoned | Natural Gas |  |  | 0.085 | 0.085 | [14 empty] | SHAPEFILE | N
PL-00019514 | 613705 | Y | 69 | SK PS 00164161 | 2023-08-10 | 613705-72 | 05-25-013-19W3 | 03-25-013-19W3 | Blind End | Blind End | Flowline |  | WHITECAP RESOURCES INC. | Discontinued | Oil Well Effluent |  |  | 0.456 | 0.456 | [8 empty] | 4960 |  |  |  |  | 0.5 | SHAPEFILE | N
PL-00019507 | 4907 | Y | 28 | SK PS 00164042 | 2023-08-10 | 30 | 01-32-034-20W3 | 14-32-034-20W3 | Pipeline Segment Connection Above Ground | Well | Flowline | Druid Main Salt Water | STRATHCONA RESOURCES LTD. | Operating | Salt water |  | Steel | 1.453 | 1.46 | 168.3 |  | 1 | [5 empty] | 9930 |  |  | High Density Polyethylene (HDPE) | Extruded Poly | 0 | SHAPEFILE | N
PL-00019489 | 622105 | Y | 85 | SK PS 00163854 | 2023-08-10 | 622105-101 | 16-18-015-19W3 | 07-20-015-19W3 | Blind End | Blind End | Flowline |  | WHITECAP RESOURCES INC. | Abandoned | Oil Well Effluent |  |  | 2.097 | 2.097 | [13 empty] | 1.7 | SHAPEFILE | N
PL-00019565 | 614305-OE | Y | 6 | SK PS 00164350 | 2023-08-10 | 614305-6 | 05-09-014-19W3 | 14-04-014-19W3 | Well | Oil Satellite | Flowline |  | WHITECAP RESOURCES INC. | Operating | Oil Well Effluent |  |  | 1.169 | 1.169 | [8 empty] | 4960 |  |  |  |  | 1 | SHAPEFILE | N
PL-00019510 | 5007 | Y | 7 | SK PS 00164075 | 2023-08-10 | 8 | 12-36-034-20W3 | 16-35-034-20W3 | Blind End | Blind End | Flowline | NE Druid Salt Water | STRATHCONA RESOURCES LTD. | Abandoned | Salt water |  | Fibreglass | 0.711 | 0.72 | 114.3 |  | 1 | [5 empty] | 9930 |  |  | Uncoated | Uncoated |  | SHAPEFILE | N
PL-00019571 | Dodsland 12-3 OE | Y | 23 | SK PS 00164526 | 2023-08-10 | 107941-001 | 12-06-031-19W3 | 16-01-031-20W3 | Oil Satellite | Oil Satellite | Flowline |  | TEINE ENERGY LTD. | Operating | Oil Well Effluent |  | Steel | 0.722 | 0.722 | 88.9 | 3.2 |  | Z245.1 |  |  |  |  | 4960 |  |  | Uncoated |  |  | SHAPEFILE | N
PL-00019514 | 613705 | Y | 62 | SK PS 00164154 | 2023-08-10 | 613705-64 | 10-03-014-19W3 | 05-02-014-19W3 | Oil Satellite | Oil Satellite | Flowline |  | WHITECAP RESOURCES INC. | Operating | Oil Well Effluent |  |  | 0.661 | 0.661 | [8 empty] | 4960 |  |  |  |  | 0.5 | SHAPEFILE | N
PL-00019489 | 622105 | Y | 32 | SK PS 00163801 | 2023-08-10 | 622105-33 | 10-17-015-19W3 | 07-20-015-19W3 | Blind End | Blind End | Flowline |  | WHITECAP RESOURCES INC. | Abandoned | Oil Well Effluent |  |  | 0.99 | 0.99 | [13 empty] | 1.7 | SHAPEFILE | N
PL-00019519 | 613709-ML | Y | 19 | SK PS 00164258 | 2023-08-10 | 613709-22 | 01-26-013-19W3 | 02-26-013-19W3 | Pipeline Segment Connection Below Ground | Pipeline Segment Connection Below Ground | Flowline |  | WHITECAP RESOURCES INC. | Operating | Miscellaneous Liquids |  |  | 0.196 | 0.196 | [8 empty] | 14882 | [5 empty] | SHAPEFILE | N
PL-00019506 | 4906 | Y | 17 | SK PS 00163987 | 2023-08-10 | 17 | 07-31-034-20W3 | 10-30-034-20W3 | Pipeline Segment Connection Above Ground | Pipeline Segment Connection Above Ground | Flowline | Druid Main Oil Well Effluent | STRATHCONA RESOURCES LTD. | Operating | Oil Well Effluent |  | Steel | 1.092 | 1.1 | 219.1 |  | 1 | [5 empty] | 4960 |  |  | High Density Polyethylene (HDPE) | Extruded Poly | 20 | SHAPEFILE | N
PL-00019569 | 614308-SW | Y | 19 | SK PS 00164492 | 2023-08-10 | 614308-23 | 07-33-013-19W3 | 04-30-013-19W3 | Pipeline Segment Connection Below Ground | Pipeline Segment Connection Above Ground | Flowline |  | WHITECAP RESOURCES INC. | Operating | Salt water |  |  | 6.602 | 6.602 | [8 empty] | 13500 | [5 empty] | SHAPEFILE | N
PL-00019565 | 614305-OE | Y | 80 | SK PS 00164424 | 2023-08-10 | 614305-80 | 08-28-013-19W3 | 10-28-013-19W3 | Well | Pipeline Segment Connection Above Ground | Flowline |  | WHITECAP RESOURCES INC. | Operating | Oil Well Effluent |  |  | 0.588 | 0.588 | [8 empty] | 4960 |  |  |  |  | 1 | SHAPEFILE | N
PL-00019506 | 4906 | Y | 38 | SK PS 00164008 | 2023-08-10 | 40 | 16-21-034-20W3 | 15-21-034-20W3 | Blind End | Blind End | Flowline | Druid Main Oil Well Effluent | STRATHCONA RESOURCES LTD. | Discontinued | Oil Well Effluent |  | Composite | 0.391 | 0.4 | 114.3 |  | 1 | [5 empty] | 4960 |  |  | Uncoated | Uncoated | 20 | SHAPEFILE | N
PL-00019508 | 5003 | Y | 6 | SK PS 00164054 | 2023-08-10 | 6 | 13-35-034-20W3 | 04-02-035-20W3 | Pipeline Segment Connection Above Ground | Pipeline Segment Connection Above Ground | Flowline | NE Druid Fuel Gas | STRATHCONA RESOURCES LTD. | Operating | Fuel Gas |  | Polyethylene | 1.506 | 1.51 | 60.3 |  | 1 | [5 empty] | 1380 |  |  | Uncoated | Uncoated |  | SHAPEFILE | N
PL-00019509 | 5006 | Y | 7 | SK PS 00164065 | 2023-08-10 | 9 | 12-06-035-19W3 | 09-01-035-20W3 | Well | Pipeline Segment Connection Above Ground | Flowline | NE Druid Oil Well Effluent | STRATHCONA RESOURCES LTD. | Operating | Oil Well Effluent |  | Steel | 0.324 | 0.33 | 114.3 |  | 1 | [5 empty] | 4960 |  |  | High Density Polyethylene (HDPE) | Extruded Poly |  | SHAPEFILE | N
PL-00019514 | 613705 | Y | 135 | SK PS 00203778 | 2023-08-10 | 613705-82 | 07-03-014-19W3 | 05-02-014-19W3 | Pipeline Segment Connection Below Ground | Oil Satellite | Flowline |  | WHITECAP RESOURCES INC. | Operating | Oil Well Effluent |  | Composite | 0.686 | 0.686 | 97 | 10 | 1 | FPLP | 301 |  | 5170 | 4960 | 4960 | 2.48 | 1.5 | High Density Polyethylene (HDPE) | Extruded Poly | 0.5 | SHAPEFILE | N
PL-00019565 | 614305-OE | Y | 37 | SK PS 00164381 | 2023-08-10 | 614305-37 | 13-22-013-19W3 | 02-27-013-19W3 | Blind End | Blind End | Flowline |  | WHITECAP RESOURCES INC. | Abandoned | Oil Well Effluent |  |  | 1.266 | 1.266 | [13 empty] | 1 | SHAPEFILE | N
PL-00019489 | 622105 | Y | 6 | SK PS 00163775 | 2023-08-10 | 622105-6 | 13-17-015-19W3 | 07-20-015-19W3 | Blind End | Blind End | Flowline |  | WHITECAP RESOURCES INC. | Abandoned | Oil Well Effluent |  |  | 1.104 | 1.104 | [13 empty] | 1.7 | SHAPEFILE | N
PL-00019514 | 613705 | Y | 30 | SK PS 00164122 | 2023-08-10 | 613705-30 | 09-26-013-19W3 | 10-26-013-19W3 | Well | Pipeline Segment Connection Below Ground | Flowline |  | WHITECAP RESOURCES INC. | Discontinued | Oil Well Effluent |  |  | 0.343 | 0.343 | [8 empty] | 4960 |  |  |  |  | 0.5 | SHAPEFILE | N
PL-00019489 | 622105 | Y | 74 | SK PS 00163843 | 2023-08-10 | 622105-85 | 02-30-015-19W3 | 12-20-015-19W3 | Oil Satellite | Pipeline Segment Connection Below Ground | Flowline |  | WHITECAP RESOURCES INC. | Operating | Oil Well Effluent |  |  | 1.168 | 1.168 | [8 empty] | 4960 |  |  |  |  | 1.7 | SHAPEFILE | N
PL-00019492 | 622108-SW | Y | 17 | SK PS 00163885 | 2023-08-10 | 622108-19 | 07-20-015-19W3 | 02-17-015-19W3 | Pipeline Segment Connection Above Ground | Pipeline Segment Connection Below Ground | Flowline |  | WHITECAP RESOURCES INC. | Operating | Salt water |  |  | 1.994 | 1.994 | [8 empty] | 14479 | [5 empty] | SHAPEFILE | N
PL-00019565 | 614305-OE | Y | 52 | SK PS 00164396 | 2023-08-10 | 614305-52 | 04-15-013-19W3 | 13-10-013-19W3 | Well | Pipeline Segment Connection Below Ground | Flowline |  | WHITECAP RESOURCES INC. | Discontinued | Oil Well Effluent |  |  | 0.574 | 0.574 | [8 empty] | 4960 |  |  |  |  | 1 | SHAPEFILE | N
PL-00019569 | 614308-SW | Y | 1 | SK PS 00164474 | 2023-08-10 | 614308-1 | 07-21-013-19W3 | 10-21-013-19W3 | Pipeline Segment Connection Below Ground | Well | Flowline |  | WHITECAP RESOURCES INC. | Operating | Salt water |  |  | 0.113 | 0.113 | [8 empty] | 13500 | [5 empty] | SHAPEFILE | N
PL-00019499 | 151823 | Y | 1 | SK PS 00163926 | 2023-08-10 | 151823-1 | 05-14-016-15W3 | 12-14-016-15W3 | Well | Well | Flowline |  | WHITECAP RESOURCES INC. | Operating | Miscellaneous Liquids |  |  | 0.563 | 0.563 | [8 empty] | 14890 | [5 empty] | SHAPEFILE | N
PL-00019571 | Dodsland 12-3 OE | Y | 72 | SK PS 00164575 | 2023-08-10 | 162400-099 | 15-02-031-20W3 | 15-02-031-20W3 | Well | Pipeline Segment Connection Below Ground | Flowline |  | TEINE ENERGY LTD. | Abandoned | Oil Well Effluent |  | Steel | 0.018 | 0.018 | 60.3 | 3.2 | [6 empty] | 0 |  |  | Uncoated |  |  | SHAPEFILE | N
PL-00019514 | 613705 | Y | 92 | SK PS 00164184 | 2023-08-10 | 613705-99 | 12-26-013-19W3 | 11-26-013-19W3 | Well | Pipeline Segment Connection Below Ground | Flowline |  | WHITECAP RESOURCES INC. | Operating | Oil Well Effluent |  |  | 0.362 | 0.362 | [8 empty] | 4960 |  |  |  |  | 0.5 | SHAPEFILE | N
PL-00019569 | 614308-SW | Y | 3 | SK PS 00164476 | 2023-08-10 | 614308-3 | 07-21-013-19W3 | 05-15-013-19W3 | Blind End | Blind End | Flowline |  | WHITECAP RESOURCES INC. | Discontinued | Salt water |  |  | 2.458 | 2.458 | [8 empty] | 13500 | [5 empty] | SHAPEFILE | N
PL-00019564 | 614106 | Y | 8 | SK PS 00164342 | 2023-08-10 | 614106-16 | 12-31-013-19W3 | 13-31-013-19W3 | Oil Satellite | Pipeline Segment Connection Below Ground | Flowline |  | WHITECAP RESOURCES INC. | Operating | Natural Gas |  |  | 0.42 | 0.42 | [8 empty] | 8160 | [5 empty] | SHAPEFILE | N
PL-00019505 | 4903 | Y | 16 | SK PS 00163947 | 2023-08-10 | 16 | 12-29-034-20W3 | 14-29-034-20W3 | Pipeline Segment Connection Above Ground | Pipeline Segment Connection Above Ground | Flowline | Druid Main Fuel Gas | STRATHCONA RESOURCES LTD. | Operating | Fuel Gas |  | Polyethylene | 0.556 | 0.56 | 60.3 |  | 1 | [5 empty] | 1380 |  |  | Uncoated | Uncoated | 0 | SHAPEFILE | N
PL-00019513 | 613605 | Y | 3 | SK PS 00164081 | 2023-08-10 | 613605-3 | 04-35-013-19W3 | 12-35-013-19W3 | Blind End | Blind End | Flowline |  | WHITECAP RESOURCES INC. | Abandoned | Oil Well Effluent |  |  | 0.967 | 0.967 | [8 empty] | 4960 | [5 empty] | SHAPEFILE | N
PL-00019569 | 614308-SW | Y | 12 | SK PS 00164485 | 2023-08-10 | 614308-15 | 14-04-014-19W3 | 04-09-014-19W3 | Oil Satellite | Well | Flowline |  | WHITECAP RESOURCES INC. | Operating | Salt water |  |  | 0.674 | 0.674 | [8 empty] | 14880 | [5 empty] | SHAPEFILE | N
PL-00019571 | Dodsland 12-3 OE | Y | 13 | SK PS 00164516 | 2023-08-10 | 129885-001 | 13-05-031-19W3 | 10-06-031-19W3 | Well | Oil Satellite | Flowline |  | TEINE ENERGY LTD. | Operating | Oil Well Effluent |  | Composite | 1.03 | 1.03 | 97 | 10 |  | FPLP | 301 |  |  |  | 4960 |  |  | Uncoated |  |  | SHAPEFILE | N
PL-00019505 | 4903 | Y | 32 | SK PS 00163963 | 2023-08-10 | 32 | 12-28-034-20W3 | 11-28-034-20W3 | Pipeline Segment Connection Above Ground | Pipeline Segment Connection Above Ground | Flowline | Druid Main Fuel Gas | STRATHCONA RESOURCES LTD. | Operating | Fuel Gas |  | Polyethylene | 0.391 | 0.4 | 60.3 |  | 1 | [5 empty] | 1380 |  |  | Uncoated | Uncoated | 0 | SHAPEFILE | N
PL-00019514 | 613705 | Y | 111 | SK PS 00164203 | 2023-08-10 | 613705-119 | 08-25-013-19W3 | 08-25-013-19W3 | Well | Pipeline Segment Connection Below Ground | Flowline |  | WHITECAP RESOURCES INC. | Operating | Oil Well Effluent |  |  | 0.131 | 0.131 | [8 empty] | 4960 |  |  |  |  | 0.5 | SHAPEFILE | N
PL-00019494 | 622308 | Y | 2 | SK PS 00163914 | 2023-08-10 | 622308-2 | 11-08-015-19W3 | 08-08-015-19W3 | Blind End | Blind End | Flowline |  | WHITECAP RESOURCES INC. | Abandoned | Salt water |  |  | 0.903 | 0.903 | [8 empty] | 14479 | [5 empty] | SHAPEFILE | N
PL-00019506 | 4906 | Y | 32 | SK PS 00164002 | 2023-08-10 | 34 | 14-32-034-20W3 | 01-32-034-20W3 | Pipeline Segment Connection Above Ground | Pipeline Segment Connection Above Ground | Flowline | Druid Main Oil Well Effluent | STRATHCONA RESOURCES LTD. | Operating | Oil Well Effluent |  | Steel | 1.442 | 1.45 | 168.3 |  | 1 | [5 empty] | 4960 |  |  | High Density Polyethylene (HDPE) | Extruded Poly | 20 | SHAPEFILE | N
PL-00019571 | Dodsland 12-3 OE | Y | 106 | SK PS 00164609 | 2023-08-10 | 122982-001 | 16-23-031-20W3 | 16-23-031-20W3 | Well | Well | Flowline |  | TEINE ENERGY LTD. | Abandoned | Oil Well Effluent |  | Steel | 0.164 | 0.164 | 88.9 | 3.2 |  | Z245.1 | 359 | I |  |  | 4960 |  |  | Uncoated |  |  | SHAPEFILE | N
PL-00019489 | 622105 | Y | 79 | SK PS 00163848 | 2023-08-10 | 622105-94 | 05-27-015-19W3 | 11-27-015-19W3 | Well | Pipeline Segment Connection Below Ground | Flowline |  | WHITECAP RESOURCES INC. | Operating | Oil Well Effluent |  |  | 0.208 | 0.208 | [8 empty] | 4960 |  |  |  |  | 1.7 | SHAPEFILE | N
PL-00019515 | 613706 | Y | 3 | SK PS 00164229 | 2023-08-10 | 613706-4 | 06-26-013-19W3 | 06-26-013-19W3 | Blind End | Blind End | Flowline |  | WHITECAP RESOURCES INC. | Abandoned | Natural Gas |  |  | 0.057 | 0.057 | [14 empty] | SHAPEFILE | N
PL-00019519 | 613709-ML | Y | 18 | SK PS 00164257 | 2023-08-10 | 613709-21 | 09-26-013-19W3 | 13-25-013-19W3 | Pipeline Segment Connection Below Ground | Well | Flowline |  | WHITECAP RESOURCES INC. | Operating | Miscellaneous Liquids |  |  | 0.921 | 0.921 | [8 empty] | 14882 | [5 empty] | SHAPEFILE | N
PL-00019514 | 613705 | Y | 89 | SK PS 00164181 | 2023-08-10 | 613705-96 | 02-26-013-19W3 | 10-26-013-19W3 | Oil Satellite | Pipeline Segment Connection Below Ground | Flowline |  | WHITECAP RESOURCES INC. | Operating | Oil Well Effluent |  |  | 0.865 | 0.865 | [8 empty] | 4960 |  |  |  |  | 0.5 | SHAPEFILE | N
PL-00019506 | 4906 | Y | 34 | SK PS 00164004 | 2023-08-10 | 36 | 13-32-034-20W3 | 14-32-034-20W3 | Well | Pipeline Segment Connection Above Ground | Flowline | Druid Main Oil Well Effluent | STRATHCONA RESOURCES LTD. | Operating | Oil Well Effluent |  | Steel | 0.36 | 0.36 | 168.3 |  | 1 | [5 empty] | 4960 |  |  | High Density Polyethylene (HDPE) | Extruded Poly | 20 | SHAPEFILE | N
PL-00019492 | 622108-SW | Y | 19 | SK PS 00163887 | 2023-08-10 | 622108-23 | 08-36-015-20W3 | 02-31-015-19W3 | Blind End | Blind End | Flowline |  | WHITECAP RESOURCES INC. | Abandoned | Salt water |  |  | 1.245 | 1.245 | [14 empty] | SHAPEFILE | N
PL-00019514 | 613705 | Y | 66 | SK PS 00164158 | 2023-08-10 | 613705-68 | 11-35-013-19W3 | 14-35-013-19W3 | Well | Pipeline Segment Connection Below Ground | Flowline |  | WHITECAP RESOURCES INC. | Discontinued | Oil Well Effluent |  |  | 0.408 | 0.408 | [8 empty] | 4960 |  |  |  |  | 0.5 | SHAPEFILE | N
PL-00019509 | 5006 | Y | 3 | SK PS 00164061 | 2023-08-10 | 3 | 13-35-034-20W3 | 14-35-034-20W3 | Well | Pipeline Segment Connection Above Ground | Flowline | NE Druid Oil Well Effluent | STRATHCONA RESOURCES LTD. | Operating | Oil Well Effluent |  | Steel | 0.361 | 0.37 | 219.1 |  | 1 | [5 empty] | 4960 |  |  | High Density Polyethylene (HDPE) | Extruded Poly |  | SHAPEFILE | N
PL-00022653 |  | Y | 1 | SK PS 00163877 | 2023-08-10 | 622108-10 | 08-30-015-19W3 | 02-30-015-19W3 | Blind End | Pipeline Segment Connection Above Ground | Flowline | 16-30 Oil Line | WHITECAP RESOURCES INC. | Operating | Oil Well Effluent |  | Steel | 0.61 | 0.61 | 88.9 | 3.2 | 1 | Z245.1 | 290 | I | 15658.04 | 4960 | 4960 | 8.43 | 1.5 | Uncoated | Extruded Poly | 1.7 | SHAPEFILE | N
PL-00019514 | 613705 | Y | 119 | SK PS 00164211 | 2023-08-10 | 613705-130 | 16-23-013-19W3 | 16-23-013-19W3 | Blind End | Blind End | Flowline |  | WHITECAP RESOURCES INC. | Abandoned | Oil Well Effluent |  |  | 0.172 | 0.172 | [8 empty] | 4960 |  |  |  |  | 0.5 | SHAPEFILE | N
PL-00019507 | 4907 | Y | 4 | SK PS 00164018 | 2023-08-10 | 5 | 04-29-034-20W3 | 05-20-034-20W3 | Pipeline Segment Connection Above Ground | Well | Flowline | Druid Main Salt Water | STRATHCONA RESOURCES LTD. | Operating | Salt water |  | Composite | 1.238 | 1.24 | 114.3 |  | 1 | [5 empty] | 9930 |  |  | Uncoated | Uncoated | 0 | SHAPEFILE | N
PL-00019571 | Dodsland 12-3 OE | Y | 24 | SK PS 00164527 | 2023-08-10 | 163031-001 | 13-06-031-19W3 | 10-06-031-19W3 | Blind End | Blind End | Flowline |  | TEINE ENERGY LTD. | Abandoned | Oil Well Effluent |  | Steel | 0.977 | 0.977 | 60.3 | 3.2 | [6 empty] | 0 |  |  | Uncoated |  |  | SHAPEFILE | N
PL-00019506 | 4906 | Y | 35 | SK PS 00164005 | 2023-08-10 | 37 | 11-28-034-20W3 | 12-28-034-20W3 | Well | Pipeline Segment Connection Above Ground | Flowline | Druid Main Oil Well Effluent | STRATHCONA RESOURCES LTD. | Operating | Oil Well Effluent |  | Fibreglass | 0.377 | 0.38 | 114.3 |  | 1 | [5 empty] | 4960 |  |  | Uncoated | Uncoated | 20 | SHAPEFILE | N
PL-00019538 | 140205 | Y | 1 | SK PS 00164295 | 2023-08-10 | 140205-1 | 16-02-014-20W3 | 09-25-013-20W3 | Pipeline Segment Connection Above Ground | Pipeline Segment Connection Above Ground | Flowline |  | WHITECAP RESOURCES INC. | Operating | Oil Well Effluent |  |  | 4.319 | 4.319 | [8 empty] | 4960 | [5 empty] | SHAPEFILE | N
PL-00019502 | SK-144047 | Y | 1 | SK PS 00163929 | 2023-08-10 | 144047-001 | 05-19-026-19W3 | 12-17-026-19W3 | Pipeline Segment Connection Above Ground | Pipeline Segment Connection Above Ground | Flowline |  | TEINE ENERGY LTD. | Operating | Oil Well Effluent |  | Composite | 2.515 | 2.515 | 124 | 12.6 |  | FPLP | 301 |  |  |  | 4960 |  |  | Uncoated |  |  | SHAPEFILE | N
PL-00019505 | 4903 | Y | 36 | SK PS 00163967 | 2023-08-10 | 36 | 01-32-034-20W3 | 14-32-034-20W3 | Pipeline Segment Connection Above Ground | Pipeline Segment Connection Above Ground | Flowline | Druid Main Fuel Gas | STRATHCONA RESOURCES LTD. | Operating | Fuel Gas |  | Polyethylene | 1.416 | 1.42 | 60.3 |  | 1 | [5 empty] | 1380 |  |  | Uncoated | Uncoated | 0 | SHAPEFILE | N
PL-00019489 | 622105 | Y | 77 | SK PS 00163846 | 2023-08-10 | 622105-88 | 02-17-015-19W3 | 07-20-015-19W3 | Oil Satellite | Pipeline Segment Connection Above Ground | Flowline |  | WHITECAP RESOURCES INC. | Operating | Oil Well Effluent |  |  | 2.085 | 2.085 | [8 empty] | 4960 |  |  |  |  | 1.7 | SHAPEFILE | N
PL-00019505 | 4903 | Y | 21 | SK PS 00163952 | 2023-08-10 | 21 | 15-30-034-20W3 | 14-30-034-20W3 | Pipeline Segment Connection Above Ground | Pipeline Segment Connection Above Ground | Flowline | Druid Main Fuel Gas | STRATHCONA RESOURCES LTD. | Operating | Fuel Gas |  | Polyethylene | 0.529 | 0.53 | 60.3 |  | 1 | [5 empty] | 1380 |  |  | Uncoated | Uncoated | 0 | SHAPEFILE | N
PL-00019506 | 4906 | Y | 26 | SK PS 00163996 | 2023-08-10 | 27 | 04-28-034-20W3 | 03-28-034-20W3 | Well | Pipeline Segment Connection Above Ground | Flowline | Druid Main Oil Well Effluent | STRATHCONA RESOURCES LTD. | Operating | Oil Well Effluent |  | Composite | 0.296 | 0.89 | 114.3 |  | 1 | [5 empty] | 4960 |  |  | Uncoated | Uncoated | 20 | SHAPEFILE | N
PL-00019565 | 614305-OE | Y | 107 | SK PS 00164451 | 2023-08-10 | 614305-114 | 09-28-013-19W3 | 10-28-013-19W3 | Well | Pipeline Segment Connection Below Ground | Flowline |  | WHITECAP RESOURCES INC. | Operating | Oil Well Effluent |  |  | 0.569 | 0.569 | [8 empty] | 4960 |  |  |  |  | 1 | SHAPEFILE | N
PL-00019513 | 613605 | Y | 6 | SK PS 00164084 | 2023-08-10 | 613605-6 | 05-35-013-19W3 | 03-35-013-19W3 | Blind End | Blind End | Flowline |  | WHITECAP RESOURCES INC. | Abandoned | Oil Well Effluent |  |  | 0.73 | 0.73 | [8 empty] | 4960 | [5 empty] | SHAPEFILE | N
PL-00019514 | 613705 | Y | 12 | SK PS 00164104 | 2023-08-10 | 613705-12 | 10-35-013-19W3 | 11-35-013-19W3 | Blind End | Blind End | Flowline |  | WHITECAP RESOURCES INC. | Abandoned | Oil Well Effluent |  |  | 0.399 | 0.399 | [8 empty] | 4960 |  |  |  |  | 0.5 | SHAPEFILE | N
PL-00019506 | 4906 | Y | 10 | SK PS 00163980 | 2023-08-10 | 10 | 04-30-034-20W3 | 03-30-034-20W3 | Well | Pipeline Segment Connection Above Ground | Flowline | Druid Main Oil Well Effluent | STRATHCONA RESOURCES LTD. | Operating | Oil Well Effluent |  | Composite | 0.535 | 0.54 | 114.3 |  | 1 | [5 empty] | 4960 |  |  | Uncoated | Uncoated | 20 | SHAPEFILE | N
PL-00019514 | 613705 | Y | 105 | SK PS 00164197 | 2023-08-10 | 613705-113 | 13-26-013-19W3 | 14-26-013-19W3 | Well | Pipeline Segment Connection Below Ground | Flowline |  | WHITECAP RESOURCES INC. | Operating | Oil Well Effluent |  |  | 0.612 | 0.612 | [8 empty] | 4960 |  |  |  |  | 0.5 | SHAPEFILE | N
PL-00019505 | 4903 | Y | 15 | SK PS 00163946 | 2023-08-10 | 15 | 10-30-034-20W3 | 12-29-034-20W3 | Pipeline Segment Connection Above Ground | Pipeline Segment Connection Above Ground | Flowline | Druid Main Fuel Gas | STRATHCONA RESOURCES LTD. | Operating | Fuel Gas |  | Polyethylene | 0.712 | 0.72 | 60.3 |  | 1 | [5 empty] | 1380 |  |  | Uncoated | Uncoated | 0 | SHAPEFILE | N
PL-00019509 | 5006 | Y | 8 | SK PS 00164066 | 2023-08-10 | 10 | 13-36-034-20W3 | 12-36-034-20W3 | Pipeline Segment Connection Above Ground | Multi Well Battery | Flowline | NE Druid Oil Well Effluent | STRATHCONA RESOURCES LTD. | Operating | Oil Well Effluent |  | Composite | 0.532 | 0.54 | 114.3 |  | 1 | [5 empty] | 4960 |  |  | Uncoated | Uncoated |  | SHAPEFILE | N
PL-00019571 | Dodsland 12-3 OE | Y | 20 | SK PS 00164523 | 2023-08-10 | 163028-001 | 11-06-031-19W3 | 10-06-031-19W3 | Well | Oil Satellite | Flowline |  | TEINE ENERGY LTD. | Discontinued | Oil Well Effluent |  | Steel | 0.383 | 0.383 | 60.3 | [10 empty] | Uncoated |  |  | SHAPEFILE | N
PL-00019506 | 4906 | Y | 44 | SK PS 00164014 | 2023-08-10 | 46 | 12-28-034-20W3 | 03-28-034-20W3 | Pipeline Segment Connection Above Ground | Pipeline Segment Connection Above Ground | Flowline | Druid Main Oil Well Effluent | STRATHCONA RESOURCES LTD. | Operating | Oil Well Effluent |  | Composite | 0.751 | 0.76 | 114.3 |  | 1 | [5 empty] | 4960 |  |  | Uncoated | Uncoated | 20 | SHAPEFILE | N
PL-00019514 | 613705 | Y | 17 | SK PS 00164109 | 2023-08-10 | 613705-17 | 02-35-013-19W3 | 03-35-013-19W3 | Blind End | Blind End | Flowline |  | WHITECAP RESOURCES INC. | Abandoned | Oil Well Effluent |  |  | 0.438 | 0.438 | [8 empty] | 4960 |  |  |  |  | 0.5 | SHAPEFILE | N
PL-00019511 | 109917 | Y | 2 | SK PS 00164077 | 2023-08-10 | 109917-77 | 11-35-013-19W3 | 11-35-013-19W3 | Blind End | Blind End | Flowline |  | WHITECAP RESOURCES INC. | Abandoned | Oil Well Effluent |  |  | 0.096 | 0.096 | [14 empty] | SHAPEFILE | N
PL-00019559 | 613305 | Y | 15 | SK PS 00164330 | 2023-08-10 | 613305-15 | 15-14-013-19W3 | 15-14-013-19W3 | Blind End | Blind End | Flowline |  | WHITECAP RESOURCES INC. | Abandoned | Oil Well Effluent |  |  | 0.011 | 0.011 | [14 empty] | SHAPEFILE | N
PL-00019569 | 614308-SW | Y | 10 | SK PS 00164483 | 2023-08-10 | 614308-12 | 14-04-014-19W3 | 09-05-014-19W3 | Pipeline Segment Connection Below Ground | Well | Flowline |  | WHITECAP RESOURCES INC. | Operating | Salt water |  |  | 0.996 | 0.996 | [8 empty] | 13500 | [5 empty] | SHAPEFILE | N
PL-00019506 | 4906 | Y | 21 | SK PS 00163991 | 2023-08-10 | 21 | 13-21-034-20W3 | 14-21-034-20W3 | Well | Multi Well Battery | Flowline | Druid Main Oil Well Effluent | STRATHCONA RESOURCES LTD. | Operating | Oil Well Effluent |  | Steel | 0.474 | 0.48 | 168.3 |  | 1 | [5 empty] | 4960 |  |  | High Density Polyethylene (HDPE) | Extruded Poly | 20 | SHAPEFILE | N
PL-00019507 | 4907 | Y | 30 | SK PS 00164044 | 2023-08-10 | 32 | 14-32-034-20W3 | 07-31-034-20W3 | Pipeline Segment Connection Above Ground | Pipeline Segment Connection Above Ground | Flowline | Druid Main Salt Water | STRATHCONA RESOURCES LTD. | Operating | Salt water |  | Composite | 1.613 | 1.62 | 114.3 |  | 1 | [5 empty] | 9930 |  |  | Uncoated | Uncoated | 0 | SHAPEFILE | N
PL-00019494 | 622308 | Y | 3 | SK PS 00163915 | 2023-08-10 | 622308-3 | 02-17-015-19W3 | 10-06-015-19W3 | Blind End | Blind End | Flowline |  | WHITECAP RESOURCES INC. | Abandoned | Salt water |  |  | 3.339 | 3.339 | [14 empty] | SHAPEFILE | N
PL-00019571 | Dodsland 12-3 OE | Y | 51 | SK PS 00164554 | 2023-08-10 | 162990-004 | 14-17-031-19W3 | 11-17-031-19W3 | Well | Pipeline Segment Connection Below Ground | Flowline |  | TEINE ENERGY LTD. | Discontinued | Oil Well Effluent |  | Fibreglass | 0.4 | 0.4 | 60.3 | [10 empty] | Uncoated |  |  | SHAPEFILE | N
PL-00019507 | 4907 | Y | 33 | SK PS 00164047 | 2023-08-10 | 35 | 15-31-034-20W3 | 05-05-035-20W3 | Pipeline Segment Connection Above Ground | Well | Flowline | Druid Main Salt Water | STRATHCONA RESOURCES LTD. | Operating | Salt water |  | Steel | 1.095 | 1.1 | 114.3 |  | 1 |  |  |  | 0 |  | 9930 |  |  | High Density Polyethylene (HDPE) | Extruded Poly | 0 | SHAPEFILE | N
PL-00019489 | 622105 | Y | 40 | SK PS 00163809 | 2023-08-10 | 622105-42 | 16-17-015-19W3 | 14-16-015-19W3 | Blind End | Blind End | Flowline |  | WHITECAP RESOURCES INC. | Abandoned | Oil Well Effluent |  |  | 0.84 | 0.84 | [13 empty] | 1.7 | SHAPEFILE | N
PL-00019517 | 613708-SW | Y | 6 | SK PS 00164236 | 2023-08-10 | 613708-13 | 09-26-013-19W3 | 09-26-013-19W3 | Blind End | Blind End | Flowline |  | WHITECAP RESOURCES INC. | Abandoned | Salt water |  |  | 0.04 | 0.04 | [8 empty] | 14000 | [5 empty] | SHAPEFILE | N
PL-00019513 | 613605 | Y | 13 | SK PS 00164091 | 2023-08-10 | 613605-15 | 09-25-013-19W3 | 11-25-013-19W3 | Blind End | Blind End | Flowline |  | WHITECAP RESOURCES INC. | Discontinued | Oil Well Effluent |  |  | 0.675 | 0.675 | [8 empty] | 4960 | [5 empty] | SHAPEFILE | N
PL-00019514 | 613705 | Y | 118 | SK PS 00164210 | 2023-08-10 | 613705-127 | 14-24-013-19W3 | 14-24-013-19W3 | Blind End | Blind End | Flowline |  | WHITECAP RESOURCES INC. | Abandoned | Oil Well Effluent |  |  | 0.049 | 0.049 | [8 empty] | 4960 |  |  |  |  | 0.5 | SHAPEFILE | N
PL-00019514 | 613705 | Y | 74 | SK PS 00164166 | 2023-08-10 | 613705-78 | 07-03-014-19W3 | 10-03-014-19W3 | Well | Oil Satellite | Flowline |  | WHITECAP RESOURCES INC. | Operating | Oil Well Effluent |  |  | 0.268 | 0.268 | [8 empty] | 4960 |  |  |  |  | 0.5 | SHAPEFILE | N
PL-00019507 | 4907 | Y | 27 | SK PS 00164041 | 2023-08-10 | 29 | 01-32-034-20W3 | 02-32-034-20W3 | Pipeline Segment Connection Above Ground | Well | Flowline | Druid Main Salt Water | STRATHCONA RESOURCES LTD. | Operating | Salt water |  | Composite | 0.495 | 0.5 | 114.3 |  | 1 | [5 empty] | 9930 |  |  | Uncoated | Uncoated | 0 | SHAPEFILE | N
PL-00019523 | 101226 | Y | 1 | SK PS 00164276 | 2023-08-10 | 101226-1 | 03-14-013-20W3 | 09-25-013-20W3 | Well | Pipeline Segment Connection Above Ground | Flowline |  | WHITECAP RESOURCES INC. | Operating | Oil Well Effluent |  |  | 5.445 | 5.445 | [8 empty] | 4960 | [5 empty] | SHAPEFILE | N
PL-00019564 | 614106 | Y | 1 | SK PS 00164335 | 2023-08-10 | 614106-1 | 12-35-013-19W3 | 10-33-013-19W3 | Pipeline Segment Connection Above Ground | Pipeline Segment Connection Below Ground | Flowline |  | WHITECAP RESOURCES INC. | Operating | Natural Gas |  |  | 2.792 | 2.792 | [8 empty] | 4960 | [5 empty] | SHAPEFILE | N
PL-00019519 | 613709-ML | Y | 23 | SK PS 00164262 | 2023-08-10 | 613709-26 | 02-26-013-19W3 | 13-23-013-19W3 | Blind End | Blind End | Flowline |  | WHITECAP RESOURCES INC. | Abandoned | Miscellaneous Liquids |  |  | 1.024 | 1.024 | [8 empty] | 14882 | [5 empty] | SHAPEFILE | N
PL-00019565 | 614305-OE | Y | 77 | SK PS 00164421 | 2023-08-10 | 614305-77 | 12-04-014-19W3 | 11-04-014-19W3 | Blind End | Blind End | Flowline |  | WHITECAP RESOURCES INC. | Abandoned | Oil Well Effluent |  |  | 0.469 | 0.469 | [13 empty] | 1 | SHAPEFILE | N
PL-00019506 | 4906 | Y | 23 | SK PS 00163993 | 2023-08-10 | 23 | 08-20-034-20W3 | 05-21-034-20W3 | Well | Pipeline Segment Connection Above Ground | Flowline | Druid Main Oil Well Effluent | STRATHCONA RESOURCES LTD. | Operating | Oil Well Effluent |  | Steel | 0.315 | 0.32 | 168.3 |  | 1 | [5 empty] | 4960 |  |  | High Density Polyethylene (HDPE) | Extruded Poly | 20 | SHAPEFILE | N
PL-00019514 | 613705 | Y | 132 | SK PS 00164224 | 2023-08-10 | 613705-146 | 02-25-013-19W3 | 08-25-013-19W3 | Blind End | Blind End | Flowline |  | WHITECAP RESOURCES INC. | Discontinued | Oil Well Effluent |  |  | 0.856 | 0.856 | [8 empty] | 4960 |  |  |  |  | 0.5 | SHAPEFILE | N
PL-00019498 | 151822 | Y | 1 | SK PS 00163925 | 2023-08-10 | 151822-1 | 01-15-016-15W3 | 05-14-016-15W3 | Injection/Disposal Facility | Well | Flowline |  | WHITECAP RESOURCES INC. | Operating | Miscellaneous Liquids |  |  | 0.739 | 0.739 | [8 empty] | 14890 | [5 empty] | SHAPEFILE | N
PL-00019514 | 613705 | Y | 88 | SK PS 00164180 | 2023-08-10 | 613705-95 | 13-26-013-19W3 | 03-35-013-19W3 | Well | Oil Satellite | Flowline |  | WHITECAP RESOURCES INC. | Operating | Oil Well Effluent |  |  | 0.587 | 0.587 | [8 empty] | 4960 |  |  |  |  | 0.5 | SHAPEFILE | N
PL-00019565 | 614305-OE | Y | 30 | SK PS 00164374 | 2023-08-10 | 614305-30 | 12-22-013-19W3 | 07-21-013-19W3 | Blind End | Blind End | Flowline |  | WHITECAP RESOURCES INC. | Discontinued | Oil Well Effluent |  |  | 2.148 | 2.148 | [8 empty] | 4960 |  |  |  |  | 1 | SHAPEFILE | N
PL-00019554 | 160397 | Y | 1 | SK PS 00164311 | 2023-08-10 | 160397-1 | 10-14-013-20W3 | 06-31-013-19W3 | Well | Pipeline Segment Connection Below Ground | Flowline |  | WHITECAP RESOURCES INC. | Operating | Natural Gas |  |  | 5.525 | 5.525 | [8 empty] | 8160 | [5 empty] | SHAPEFILE | N
PL-00019514 | 613705 | Y | 113 | SK PS 00164205 | 2023-08-10 | 613705-121 | 08-25-013-19W3 | 08-25-013-19W3 | Well | Pipeline Segment Connection Below Ground | Flowline |  | WHITECAP RESOURCES INC. | Discontinued | Oil Well Effluent |  |  | 0.067 | 0.067 | [8 empty] | 4960 |  |  |  |  | 0.5 | SHAPEFILE | N
PL-00019517 | 613708-SW | Y | 4 | SK PS 00164234 | 2023-08-10 | 613708-6 | 02-26-013-19W3 | 01-26-013-19W3 | Blind End | Blind End | Flowline |  | WHITECAP RESOURCES INC. | Abandoned | Salt water |  |  | 0.451 | 0.451 | [14 empty] | SHAPEFILE | N
PL-00019507 | 4907 | Y | 29 | SK PS 00164043 | 2023-08-10 | 31 | 14-32-034-20W3 | 13-32-034-20W3 | Blind End | Blind End | Flowline | Druid Main Salt Water | STRATHCONA RESOURCES LTD. | Discontinued | Salt water |  | Steel | 0.353 | 0.36 | 168.3 |  | 1 | [5 empty] | 9930 |  |  | High Density Polyethylene (HDPE) | Extruded Poly | 0 | SHAPEFILE | N
PL-00019564 | 614106 | Y | 6 | SK PS 00164340 | 2023-08-10 | 614106-10 | 10-06-014-19W3 | 06-31-013-19W3 | Blind End | Blind End | Flowline |  | WHITECAP RESOURCES INC. | Abandoned | Natural Gas |  |  | 1.9 | 1.9 | [14 empty] | SHAPEFILE | N
PL-00019514 | 613705 | Y | 16 | SK PS 00164108 | 2023-08-10 | 613705-16 | 01-35-013-19W3 | 03-35-013-19W3 | Pipeline Segment Connection Below Ground | Oil Satellite | Flowline |  | WHITECAP RESOURCES INC. | Operating | Oil Well Effluent |  |  | 0.85 | 0.85 | [8 empty] | 4960 |  |  |  |  | 0.5 | SHAPEFILE | N
PL-00019505 | 4903 | Y | 37 | SK PS 00163968 | 2023-08-10 | 37 | 14-32-034-20W3 | 13-32-034-20W3 | Pipeline Segment Connection Above Ground | Well | Flowline | Druid Main Fuel Gas | STRATHCONA RESOURCES LTD. | Operating | Fuel Gas |  | Polyethylene | 0.386 | 0.39 | 60.3 |  | 1 | [5 empty] | 1380 |  |  | Uncoated | Uncoated | 0 | SHAPEFILE | N
PL-00019489 | 622105 | Y | 65 | SK PS 00163834 | 2023-08-10 | 622105-69 | 12-31-015-19W3 | 02-31-015-19W3 | Blind End | Blind End | Flowline |  | WHITECAP RESOURCES INC. | Abandoned | Oil Well Effluent |  |  | 1.206 | 1.206 | [13 empty] | 1.7 | SHAPEFILE | N
PL-00019489 | 622105 | Y | 72 | SK PS 00163841 | 2023-08-10 | 622105-82 | 11-27-015-19W3 | 15-22-015-19W3 | Well | Pipeline Segment Connection Below Ground | Flowline |  | WHITECAP RESOURCES INC. | Operating | Oil Well Effluent |  |  | 1.212 | 1.212 | [8 empty] | 4960 |  |  |  |  | 1.7 | SHAPEFILE | N
PL-00019514 | 613705 | Y | 99 | SK PS 00164191 | 2023-08-10 | 613705-106 | 13-25-013-19W3 | 11-25-013-19W3 | Well | Pipeline Segment Connection Below Ground | Flowline |  | WHITECAP RESOURCES INC. | Discontinued | Oil Well Effluent |  |  | 0.57 | 0.57 | [8 empty] | 4960 |  |  |  |  | 0.5 | SHAPEFILE | N
PL-00019537 | 140204 | Y | 1 | SK PS 00164294 | 2023-08-10 | 140204-1 | 12-29-013-19W3 | 12-30-013-19W3 | Well | Pipeline Segment Connection Above Ground | Flowline |  | WHITECAP RESOURCES INC. | Operating | Oil Well Effluent |  |  | 1.808 | 1.808 | [8 empty] | 4960 | [5 empty] | SHAPEFILE | N
PL-00019571 | Dodsland 12-3 OE | Y | 64 | SK PS 00164567 | 2023-08-10 | 163150-001 | 07-01-031-20W3 | 11-01-031-20W3 | Blind End | Blind End | Flowline |  | TEINE ENERGY LTD. | Abandoned | Oil Well Effluent |  | Steel | 0.748 | 0.748 | 60.3 | [7 empty] | 0 |  |  | Uncoated |  |  | SHAPEFILE | N
PL-00019507 | 4907 | Y | 14 | SK PS 00164028 | 2023-08-10 | 16 | 14-21-034-20W3 | 13-21-034-20W3 | Multi Well Battery | Well | Flowline | Druid Main Salt Water | STRATHCONA RESOURCES LTD. | Operating | Salt water |  | Composite | 0.474 | 0.48 | 114.3 |  | 1 | [5 empty] | 9930 |  |  | Uncoated | Uncoated | 0 | SHAPEFILE | N
PL-00019564 | 614106 | Y | 3 | SK PS 00164337 | 2023-08-10 | 614106-6 | 11-01-014-20W3 | 10-36-013-20W3 | Well | Well | Flowline |  | WHITECAP RESOURCES INC. | Discontinued | Natural Gas |  |  | 1.823 | 1.823 | [8 empty] | 8160 | [5 empty] | SHAPEFILE | N
PL-00019571 | Dodsland 12-3 OE | Y | 82 | SK PS 00164585 | 2023-08-10 | 163319-001 | 15-03-031-20W3 | 04-11-031-20W3 | Blind End | Blind End | Flowline |  | TEINE ENERGY LTD. | Abandoned | Oil Well Effluent |  | Fibreglass | 0.934 | 0.934 | 60.3 | [7 empty] | 0 |  |  | Uncoated |  |  | SHAPEFILE | N
PL-00019565 | 614305-OE | Y | 97 | SK PS 00164441 | 2023-08-10 | 614305-102 | 05-30-013-19W3 | 05-30-013-19W3 | Well | Pipeline Segment Connection Below Ground | Flowline |  | WHITECAP RESOURCES INC. | Operating | Oil Well Effluent |  |  | 0.088 | 0.088 | [8 empty] | 4960 |  |  |  |  | 1 | SHAPEFILE | N
PL-00019492 | 622108-SW | Y | 5 | SK PS 00163873 | 2023-08-10 | 622108-6 | 02-17-015-19W3 | 04-16-015-19W3 | Pipeline Segment Connection Below Ground | Well | Flowline |  | WHITECAP RESOURCES INC. | Discontinued | Salt water |  |  | 0.843 | 0.843 | [8 empty] | 14479 | [5 empty] | SHAPEFILE | N
PL-00019514 | 613705 | Y | 91 | SK PS 00164183 | 2023-08-10 | 613705-98 | 08-03-014-19W3 | 10-03-014-19W3 | Blind End | Blind End | Flowline |  | WHITECAP RESOURCES INC. | Abandoned | Oil Well Effluent |  |  | 0.461 | 0.461 | [13 empty] | 0.5 | SHAPEFILE | N
PL-00019571 | Dodsland 12-3 OE | Y | 32 | SK PS 00164535 | 2023-08-10 | 196023-001 | 11-07-031-19W3 | 09-07-031-19W3 | Blind End | Blind End | Flowline |  | TEINE ENERGY LTD. | Abandoned | Oil Well Effluent |  | Fibreglass | 0.825 | 0.825 | 60.3 | [7 empty] | 0 |  |  | Uncoated |  |  | SHAPEFILE | N
PL-00019565 | 614305-OE | Y | 33 | SK PS 00164377 | 2023-08-10 | 614305-33 | 06-21-013-19W3 | 07-21-013-19W3 | Well | Oil Satellite | Flowline |  | WHITECAP RESOURCES INC. | Operating | Oil Well Effluent |  |  | 0.632 | 0.632 | [8 empty] | 4960 |  |  |  |  | 1 | SHAPEFILE | N
PL-00019565 | 614305-OE | Y | 9 | SK PS 00164353 | 2023-08-10 | 614305-9 | 14-04-014-19W3 | 05-03-014-19W3 | Oil Satellite | Oil Satellite | Flowline |  | WHITECAP RESOURCES INC. | Discontinued | Oil Well Effluent |  |  | 1.573 | 1.573 | [8 empty] | 4960 |  |  |  |  | 1 | SHAPEFILE | N
PL-00019559 | 613305 | Y | 10 | SK PS 00164325 | 2023-08-10 | 613305-10 | 14-14-013-19W3 | 15-14-013-19W3 | Blind End | Blind End | Flowline |  | WHITECAP RESOURCES INC. | Abandoned | Oil Well Effluent |  |  | 0.648 | 0.648 | [14 empty] | SHAPEFILE | N
PL-00019565 | 614305-OE | Y | 65 | SK PS 00164409 | 2023-08-10 | 614305-65 | 08-16-013-19W3 | 08-16-013-19W3 | Well | Pipeline Segment Connection Below Ground | Flowline |  | WHITECAP RESOURCES INC. | Discontinued | Oil Well Effluent |  |  | 0.381 | 0.381 | [8 empty] | 4960 |  |  |  |  | 1 | SHAPEFILE | N
PL-00019489 | 622105 | Y | 42 | SK PS 00163811 | 2023-08-10 | 622105-44 | 04-21-015-19W3 | 07-20-015-19W3 | Blind End | Blind End | Flowline |  | WHITECAP RESOURCES INC. | Abandoned | Oil Well Effluent |  |  | 0.816 | 0.816 | [13 empty] | 1.7 | SHAPEFILE | N
PL-00019506 | 4906 | Y | 27 | SK PS 00163997 | 2023-08-10 | 28 | 01-32-034-20W3 | 12-28-034-20W3 | Pipeline Segment Connection Above Ground | Pipeline Segment Connection Above Ground | Flowline | Druid Main Oil Well Effluent | STRATHCONA RESOURCES LTD. | Operating | Oil Well Effluent |  | Composite | 1.006 | 1.01 | 114.3 |  | 1 | [5 empty] | 4960 |  |  | Uncoated | Uncoated | 20 | SHAPEFILE | N
PL-00019565 | 614305-OE | Y | 48 | SK PS 00164392 | 2023-08-10 | 614305-48 | 13-10-013-19W3 | 07-21-013-19W3 | Oil Satellite | Oil Satellite | Flowline |  | WHITECAP RESOURCES INC. | Operating | Oil Well Effluent |  |  | 3.255 | 3.255 | [8 empty] | 4960 |  |  |  |  | 1 | SHAPEFILE | N
PL-00019489 | 622105 | Y | 51 | SK PS 00163820 | 2023-08-10 | 622105-53 | 10-17-015-19W3 | 14-17-015-19W3 | Blind End | Blind End | Flowline |  | WHITECAP RESOURCES INC. | Abandoned | Oil Well Effluent |  |  | 0.634 | 0.634 | [13 empty] | 1.7 | SHAPEFILE | N
PL-00019571 | Dodsland 12-3 OE | Y | 86 | SK PS 00164589 | 2023-08-10 | 162400-160 | 14-11-031-20W3 | 08-11-031-20W3 | Pipeline Segment Connection Below Ground | Blind End | Flowline |  | TEINE ENERGY LTD. | Abandoned | Oil Well Effluent |  | Steel | 1.489 | 1.489 | 60.3 | 3.2 | [6 empty] | 0 |  |  | Uncoated |  |  | SHAPEFILE | N
PL-00019506 | 4906 | Y | 11 | SK PS 00163981 | 2023-08-10 | 11 | 01-25-034-21W3 | 04-30-034-20W3 | Well | Pipeline Segment Connection Above Ground | Flowline | Druid Main Oil Well Effluent | STRATHCONA RESOURCES LTD. | Operating | Oil Well Effluent |  | Composite | 0.411 | 0.42 | 114.3 |  | 1 | [5 empty] | 4960 |  |  | Uncoated | Uncoated | 20 | SHAPEFILE | N
PL-00019565 | 614305-OE | Y | 120 | SK PS 00164464 | 2023-08-10 | 614305-139 | 14-16-013-19W3 | 15-16-013-19W3 | Blind End | Blind End | Flowline |  | WHITECAP RESOURCES INC. | Abandoned | Oil Well Effluent |  |  | 0.423 | 0.423 | [13 empty] | 1 | SHAPEFILE | N
PL-00019507 | 4907 | Y | 24 | SK PS 00164038 | 2023-08-10 | 26 | 13-28-034-20W3 | 01-32-034-20W3 | Pipeline Segment Connection Above Ground | Pipeline Segment Connection Above Ground | Flowline | Druid Main Salt Water | STRATHCONA RESOURCES LTD. | Operating | Salt water |  | Steel | 0.287 | 0.29 | 168.3 |  | 1 | [5 empty] | 9930 |  |  | High Density Polyethylene (HDPE) | Extruded Poly | 0 | SHAPEFILE | N
PL-00019571 | Dodsland 12-3 OE | Y | 16 | SK PS 00164519 | 2023-08-10 | 163023-001 | 05-06-031-19W3 | 04-06-031-19W3 | Well | Oil Satellite | Flowline |  | TEINE ENERGY LTD. | Discontinued | Oil Well Effluent |  | Fibreglass | 0.39 | 0.39 | 60.3 | [10 empty] | Uncoated |  |  | SHAPEFILE | N
PL-00019489 | 622105 | Y | 19 | SK PS 00163788 | 2023-08-10 | 622105-20 | 04-29-015-19W3 | 02-30-015-19W3 | Blind End | Blind End | Flowline |  | WHITECAP RESOURCES INC. | Discontinued | Oil Well Effluent |  |  | 0.837 | 0.837 | [8 empty] | 4960 |  |  |  |  | 1.7 | SHAPEFILE | N
PL-00019565 | 614305-OE | Y | 27 | SK PS 00164371 | 2023-08-10 | 614305-27 | 07-33-013-19W3 | 10-28-013-19W3 | Pipeline Segment Connection Below Ground | Pipeline Segment Connection Above Ground | Flowline |  | WHITECAP RESOURCES INC. | Operating | Oil Well Effluent |  |  | 1.415 | 1.415 | [8 empty] | 4960 |  |  |  |  | 1 | SHAPEFILE | N
PL-00019517 | 613708-SW | Y | 3 | SK PS 00164233 | 2023-08-10 | 613708-4 | 02-26-013-19W3 | 16-23-013-19W3 | Blind End | Blind End | Flowline |  | WHITECAP RESOURCES INC. | Abandoned | Salt water |  |  | 0.595 | 0.595 | [8 empty] | 14000 | [5 empty] | SHAPEFILE | N
PL-00019505 | 4903 | Y | 4 | SK PS 00163935 | 2023-08-10 | 4 | 03-28-034-20W3 | 01-29-034-20W3 | Pipeline Segment Connection Above Ground | Pipeline Segment Connection Above Ground | Flowline | Druid Main Fuel Gas | STRATHCONA RESOURCES LTD. | Operating | Fuel Gas |  | Polyethylene | 0.781 | 0.79 | 88.9 |  | 1 | [5 empty] | 1380 |  |  | Uncoated | Uncoated | 0 | SHAPEFILE | N
PL-00019507 | 4907 | Y | 8 | SK PS 00164022 | 2023-08-10 | 9 | 02-30-034-20W3 | 10-30-034-20W3 | Pipeline Segment Connection Above Ground | Pipeline Segment Connection Above Ground | Flowline | Druid Main Salt Water | STRATHCONA RESOURCES LTD. | Operating | Salt water |  | Steel | 0.673 | 0.68 | 168.3 |  | 1 | [5 empty] | 9930 |  |  | High Density Polyethylene (HDPE) | Extruded Poly | 0 | SHAPEFILE | N
PL-00019493 | 622305 | Y | 2 | SK PS 00163891 | 2023-08-10 | 622305-2 | 16-08-015-19W3 | 10-08-015-19W3 | Well | Oil Satellite | Flowline |  | WHITECAP RESOURCES INC. | Operating | Oil Well Effluent |  |  | 0.799 | 0.799 | [8 empty] | 4960 | [5 empty] | SHAPEFILE | N
PL-00019514 | 613705 | Y | 93 | SK PS 00164185 | 2023-08-10 | 613705-100 | 02-35-013-19W3 | 01-35-013-19W3 | Well | Oil Satellite | Flowline |  | WHITECAP RESOURCES INC. | Discontinued | Oil Well Effluent |  |  | 0.358 | 0.358 | [8 empty] | 4960 |  |  |  |  | 0.5 | SHAPEFILE | N
PL-00019565 | 614305-OE | Y | 15 | SK PS 00164359 | 2023-08-10 | 614305-15 | 10-04-014-19W3 | 14-04-014-19W3 | Well | Oil Satellite | Flowline |  | WHITECAP RESOURCES INC. | Discontinued | Oil Well Effluent |  |  | 0.551 | 0.551 | [8 empty] | 4960 |  |  |  |  | 1 | SHAPEFILE | N
PL-00019571 | Dodsland 12-3 OE | Y | 54 | SK PS 00164557 | 2023-08-10 | 163056-002 | 07-18-031-19W3 | 01-18-031-19W3 | Blind End | Blind End | Flowline |  | TEINE ENERGY LTD. | Abandoned | Oil Well Effluent |  | Fibreglass | 0.81 | 0.81 | 60.3 | [7 empty] | 0 |  |  | Uncoated |  |  | SHAPEFILE | N
PL-00019493 | 622305 | Y | 4 | SK PS 00163893 | 2023-08-10 | 622305-4 | 06-08-015-19W3 | 10-08-015-19W3 | Blind End | Blind End | Flowline |  | WHITECAP RESOURCES INC. | Abandoned | Oil Well Effluent |  |  | 0.488 | 0.488 | [14 empty] | SHAPEFILE | N
PL-00019565 | 614305-OE | Y | 11 | SK PS 00164355 | 2023-08-10 | 614305-11 | 03-09-014-19W3 | 14-04-014-19W3 | Well | Oil Satellite | Flowline |  | WHITECAP RESOURCES INC. | Operating | Oil Well Effluent |  |  | 0.415 | 0.415 | [8 empty] | 4960 |  |  |  |  | 1 | SHAPEFILE | N
PL-00019514 | 613705 | Y | 109 | SK PS 00164201 | 2023-08-10 | 613705-117 | 15-27-013-19W3 | 03-35-013-19W3 | Well | Pipeline Segment Connection Above Ground | Flowline |  | WHITECAP RESOURCES INC. | Operating | Oil Well Effluent |  |  | 1.276 | 1.276 | [8 empty] | 4960 |  |  |  |  | 0.5 | SHAPEFILE | N
PL-00019565 | 614305-OE | Y | 53 | SK PS 00164397 | 2023-08-10 | 614305-53 | 13-10-013-19W3 | 13-10-013-19W3 | Well | Oil Satellite | Flowline |  | WHITECAP RESOURCES INC. | Operating | Oil Well Effluent |  |  | 0.29 | 0.29 | [8 empty] | 4960 |  |  |  |  | 1 | SHAPEFILE | N
PL-00019519 | 613709-ML | Y | 14 | SK PS 00164253 | 2023-08-10 | 613709-17 | 12-25-013-19W3 | 05-25-013-19W3 | Pipeline Segment Connection Below Ground | Well | Flowline |  | WHITECAP RESOURCES INC. | Operating | Miscellaneous Liquids |  |  | 0.432 | 0.432 | [8 empty] | 14882 | [5 empty] | SHAPEFILE | N
PL-00019519 | 613709-ML | Y | 30 | SK PS 00164269 | 2023-08-10 | 613709-33 | 14-26-013-19W3 | 14-26-013-19W3 | Pipeline Segment Connection Below Ground | Well | Flowline |  | WHITECAP RESOURCES INC. | Operating | Miscellaneous Liquids |  |  | 0.079 | 0.079 | [8 empty] | 14882 | [5 empty] | SHAPEFILE | N
PL-00019569 | 614308-SW | Y | 23 | SK PS 00164496 | 2023-08-10 | 614308-28 | 01-27-013-19W3 | 02-27-013-19W3 | Pipeline Segment Connection Below Ground | Oil Satellite | Flowline |  | WHITECAP RESOURCES INC. | Operating | Salt water |  |  | 0.437 | 0.437 | [8 empty] | 13500 | [5 empty] | SHAPEFILE | N
PL-00019569 | 614308-SW | Y | 29 | SK PS 00164502 | 2023-08-10 | 614308-36 | 04-19-013-19W3 | 12-19-013-19W3 | Well | Well | Flowline |  | WHITECAP RESOURCES INC. | Discontinued | Salt water |  |  | 0.649 | 0.649 | [8 empty] | 13500 | [5 empty] | SHAPEFILE | N
PL-00019514 | 613705 | Y | 103 | SK PS 00164195 | 2023-08-10 | 613705-111 | 16-26-013-19W3 | 01-35-013-19W3 | Well | Pipeline Segment Connection Below Ground | Flowline |  | WHITECAP RESOURCES INC. | Operating | Oil Well Effluent |  |  | 0.477 | 0.477 | [8 empty] | 4960 |  |  |  |  | 0.5 | SHAPEFILE | N
PL-00019565 | 614305-OE | Y | 55 | SK PS 00164399 | 2023-08-10 | 614305-55 | 12-10-013-19W3 | 13-10-013-19W3 | Well | Oil Satellite | Flowline |  | WHITECAP RESOURCES INC. | Discontinued | Oil Well Effluent |  |  | 0.275 | 0.275 | [8 empty] | 4960 |  |  |  |  | 1 | SHAPEFILE | N
PL-00019514 | 613705 | Y | 86 | SK PS 00164178 | 2023-08-10 | 613705-91 | 12-26-013-19W3 | 11-26-013-19W3 | Well | Pipeline Segment Connection Below Ground | Flowline |  | WHITECAP RESOURCES INC. | Discontinued | Oil Well Effluent |  |  | 0.353 | 0.353 | [8 empty] | 4960 |  |  |  |  | 0.5 | SHAPEFILE | N
PL-00019508 | 5003 | Y | 7 | SK PS 00164055 | 2023-08-10 | 7 | 12-35-034-20W3 | 09-34-034-20W3 | Pipeline Segment Connection Above Ground | Pipeline Segment Connection Above Ground | Flowline | NE Druid Fuel Gas | STRATHCONA RESOURCES LTD. | Operating | Fuel Gas |  | Polyethylene | 0.192 | 0.2 | 60.3 |  | 1 | [5 empty] | 1380 |  |  | Uncoated | Uncoated |  | SHAPEFILE | N
PL-00019572 | Dodsland 12-3 SW | Y | 3 | SK PS 00164613 | 2023-08-10 | 195869-001 | 14-18-031-19W3 | 02-19-031-19W3 | Blind End | Blind End | Flowline |  | TEINE ENERGY LTD. | Abandoned | Salt water |  | Steel | 0.523 | 0.523 | 60.3 | [7 empty] | 0 |  |  | Uncoated |  |  | SHAPEFILE | N
PL-00019519 | 613709-ML | Y | 1 | SK PS 00164240 | 2023-08-10 | 613709-1 | 16-34-013-19W3 | 01-03-014-19W3 | Pipeline Segment Connection Below Ground | Well | Flowline |  | WHITECAP RESOURCES INC. | Operating | Miscellaneous Liquids |  |  | 0.557 | 0.557 | [8 empty] | 14882 | [5 empty] | SHAPEFILE | N
PL-00019493 | 622305 | Y | 1 | SK PS 00163890 | 2023-08-10 | 622305-1 | 12-09-015-19W3 | 10-08-015-19W3 | Blind End | Blind End | Flowline |  | WHITECAP RESOURCES INC. | Abandoned | Oil Well Effluent |  |  | 1.355 | 1.355 | [14 empty] | SHAPEFILE | N
PL-00019569 | 614308-SW | Y | 24 | SK PS 00164497 | 2023-08-10 | 614308-29 | 12-26-013-19W3 | 12-26-013-19W3 | Pipeline Segment Connection Below Ground | Well | Flowline |  | WHITECAP RESOURCES INC. | Operating | Salt water |  |  | 0.261 | 0.261 | [8 empty] | 13500 | [5 empty] | SHAPEFILE | N
PL-00019506 | 4906 | Y | 36 | SK PS 00164006 | 2023-08-10 | 38 | 02-28-034-20W3 | 03-28-034-20W3 | Well | Pipeline Segment Connection Above Ground | Flowline | Druid Main Oil Well Effluent | STRATHCONA RESOURCES LTD. | Operating | Oil Well Effluent |  | Composite | 0.326 | 0.33 | 114.3 |  | 1 | [5 empty] | 4960 |  |  | Uncoated | Uncoated | 20 | SHAPEFILE | N
PL-00019565 | 614305-OE | Y | 78 | SK PS 00164422 | 2023-08-10 | 614305-78 | 11-27-013-19W3 | 02-27-013-19W3 | Blind End | Blind End | Flowline |  | WHITECAP RESOURCES INC. | Abandoned | Oil Well Effluent |  |  | 0.848 | 0.848 | [13 empty] | 1 | SHAPEFILE | N
PL-00019514 | 613705 | Y | 102 | SK PS 00164194 | 2023-08-10 | 613705-110 | 08-26-013-19W3 | 10-26-013-19W3 | Well | Pipeline Segment Connection Below Ground | Flowline |  | WHITECAP RESOURCES INC. | Operating | Oil Well Effluent |  |  | 0.411 | 0.411 | [8 empty] | 4960 |  |  |  |  | 0.5 | SHAPEFILE | N
PL-00019571 | Dodsland 12-3 OE | Y | 5 | SK PS 00164508 | 2023-08-10 | 108960-001 | 15-31-030-19W3 | 10-31-030-19W3 | Blind End | Oil Satellite | Flowline |  | TEINE ENERGY LTD. | Abandoned | Oil Well Effluent |  | Steel | 0.391 | 0.391 | 60.3 | 3.2 | [6 empty] | 0 |  |  | Uncoated |  |  | SHAPEFILE | N
PL-00019559 | 613305 | Y | 9 | SK PS 00164324 | 2023-08-10 | 613305-9 | 04-23-013-19W3 | 15-14-013-19W3 | Blind End | Blind End | Flowline |  | WHITECAP RESOURCES INC. | Abandoned | Oil Well Effluent |  |  | 0.967 | 0.967 | [14 empty] | SHAPEFILE | N
PL-00019571 | Dodsland 12-3 OE | Y | 94 | SK PS 00164597 | 2023-08-10 | 109311-001 | 09-12-031-20W3 | 05-07-031-19W3 | Pipeline Segment Connection Above Ground | Oil Satellite | Flowline |  | TEINE ENERGY LTD. | Abandoned | Oil Well Effluent |  | Steel | 0.667 | 0.667 | 88.9 | 3.2 |  | Z245.1 |  |  |  |  | 4960 |  |  | Uncoated |  |  | SHAPEFILE | N
PL-00019493 | 622305 | Y | 14 | SK PS 00163903 | 2023-08-10 | 622305-14 | 08-36-014-20W3 | 10-06-015-19W3 | Well | Oil Satellite | Flowline |  | WHITECAP RESOURCES INC. | Operating | Oil Well Effluent |  |  | 1.994 | 1.994 | [8 empty] | 4960 | [5 empty] | SHAPEFILE | N
PL-00019519 | 613709-ML | Y | 5 | SK PS 00164244 | 2023-08-10 | 613709-5 | 13-26-013-19W3 | 14-26-013-19W3 | Pipeline Segment Connection Below Ground | Well | Flowline |  | WHITECAP RESOURCES INC. | Operating | Miscellaneous Liquids |  |  | 0.599 | 0.599 | [8 empty] | 14882 | [5 empty] | SHAPEFILE | N
PL-00019508 | 5003 | Y | 2 | SK PS 00164050 | 2023-08-10 | 2 | 12-36-034-20W3 | 10-35-034-20W3 | Multi Well Battery | Pipeline Segment Connection Above Ground | Flowline | NE Druid Fuel Gas | STRATHCONA RESOURCES LTD. | Operating | Fuel Gas |  | Polyethylene | 0.588 | 0.59 | 114.3 |  | 1 | [5 empty] | 1380 |  |  | Uncoated | Uncoated |  | SHAPEFILE | N
PL-00019514 | 613705 | Y | 59 | SK PS 00164151 | 2023-08-10 | 613705-61 | 14-35-013-19W3 | 14-35-013-19W3 | Well | Pipeline Segment Connection Below Ground | Flowline |  | WHITECAP RESOURCES INC. | Operating | Oil Well Effluent |  |  | 0.239 | 0.239 | [8 empty] | 4960 |  |  |  |  | 0.5 | SHAPEFILE | N
PL-00019514 | 613705 | Y | 60 | SK PS 00164152 | 2023-08-10 | 613705-62 | 02-26-013-19W3 | 02-26-013-19W3 | Blind End | Blind End | Flowline |  | WHITECAP RESOURCES INC. | Abandoned | Oil Well Effluent |  |  | 0.359 | 0.359 | [13 empty] | 0.5 | SHAPEFILE | N
PL-00019571 | Dodsland 12-3 OE | Y | 11 | SK PS 00164514 | 2023-08-10 | 122981-001 | 04-05-031-19W3 | 01-06-031-19W3 | Well | Well | Flowline |  | TEINE ENERGY LTD. | Operating | Oil Well Effluent |  | Steel | 0.386 | 0.386 | 88.9 | 3.2 |  | Z245.1 | 359 | I |  |  | 4960 |  |  | Uncoated |  |  | SHAPEFILE | N
PL-00019563 | 613709 | Y | 1 | SK PS 00164334 | 2023-08-10 | 613709-35 | 01-27-013-19W3 | 12-26-013-19W3 | Pipeline Segment Connection Below Ground | Pipeline Segment Connection Below Ground | Flowline |  | WHITECAP RESOURCES INC. | Operating | Salt water |  |  | 0.544 | 0.544 | [8 empty] | 13500 | [5 empty] | SHAPEFILE | N
PL-00019490 | 622106 | Y | 1 | SK PS 00163865 | 2023-08-10 | 622106-1 | 01-30-015-19W3 | 07-20-015-19W3 | Blind End | Blind End | Flowline |  | WHITECAP RESOURCES INC. | Abandoned | Natural Gas |  |  | 2.264 | 2.264 | [14 empty] | SHAPEFILE | N
PL-00019489 | 622105 | Y | 27 | SK PS 00163796 | 2023-08-10 | 622105-28 | 16-16-015-19W3 | 14-16-015-19W3 | Well | Oil Satellite | Flowline |  | WHITECAP RESOURCES INC. | Operating | Oil Well Effluent |  |  | 0.999 | 0.999 | [8 empty] | 4960 |  |  |  |  | 1.7 | SHAPEFILE | N
PL-00019519 | 613709-ML | Y | 10 | SK PS 00164249 | 2023-08-10 | 613709-10 | 12-35-013-19W3 | 12-35-013-19W3 | Pipeline Segment Connection Below Ground | Well | Flowline |  | WHITECAP RESOURCES INC. | Operating | Miscellaneous Liquids |  |  | 0.158 | 0.158 | [8 empty] | 14882 | [5 empty] | SHAPEFILE | N
PL-00019514 | 613705 | Y | 14 | SK PS 00164106 | 2023-08-10 | 613705-14 | 07-35-013-19W3 | 03-35-013-19W3 | Blind End | Blind End | Flowline |  | WHITECAP RESOURCES INC. | Abandoned | Oil Well Effluent |  |  | 0.827 | 0.827 | [8 empty] | 4960 |  |  |  |  | 0.5 | SHAPEFILE | N
PL-00019567 | 614307 | Y | 3 | SK PS 00164472 | 2023-08-10 | 614307-3 | 03-10-013-19W3 | 05-10-013-19W3 | Well | Pipeline Segment Connection Below Ground | Flowline |  | WHITECAP RESOURCES INC. | Discontinued | Natural Gas |  |  | 0.511 | 0.511 | [8 empty] | 6895 | [5 empty] | SHAPEFILE | N
PL-00019496 | 151820 | Y | 1 | SK PS 00163923 | 2023-08-10 | 151820-1 | 01-15-016-15W3 | 09-15-016-15W3 | Injection/Disposal Facility | Well | Flowline |  | WHITECAP RESOURCES INC. | Operating | Miscellaneous Liquids |  |  | 0.762 | 0.762 | [8 empty] | 14890 | [5 empty] | SHAPEFILE | N
PL-00019514 | 613705 | Y | 40 | SK PS 00164132 | 2023-08-10 | 613705-41 | 14-24-013-19W3 | 12-24-013-19W3 | Blind End | Blind End | Flowline |  | WHITECAP RESOURCES INC. | Abandoned | Oil Well Effluent |  |  | 0.409 | 0.409 | [8 empty] | 4960 |  |  |  |  | 0.5 | SHAPEFILE | N
PL-00019561 | 613705 | Y | 1 | SK PS 00164332 | 2023-08-10 | 613705-39 | 05-23-013-19W3 | 14-23-013-19W3 | Well | Oil Satellite | Flowline |  | WHITECAP RESOURCES INC. | Discontinued | Oil Well Effluent |  |  | 0.819 | 0.819 | [8 empty] | 4960 | [5 empty] | SHAPEFILE | N
PL-00019514 | 613705 | Y | 98 | SK PS 00164190 | 2023-08-10 | 613705-105 | 14-26-013-19W3 | 03-35-013-19W3 | Well | Oil Satellite | Flowline |  | WHITECAP RESOURCES INC. | Operating | Oil Well Effluent |  |  | 0.48 | 0.48 | [8 empty] | 4960 |  |  |  |  | 0.5 | SHAPEFILE | N
PL-00019571 | Dodsland 12-3 OE | Y | 19 | SK PS 00164522 | 2023-08-10 | 163027-001 | 09-06-031-19W3 | 10-06-031-19W3 | Well | Oil Satellite | Flowline |  | TEINE ENERGY LTD. | Discontinued | Oil Well Effluent |  | Steel | 0.513 | 0.513 | 60.3 | [10 empty] | Uncoated |  |  | SHAPEFILE | N
PL-00019489 | 622105 | Y | 82 | SK PS 00163851 | 2023-08-10 | 622105-97 | 02-20-015-19W3 | 07-20-015-19W3 | Well | Pipeline Segment Connection Above Ground | Flowline |  | WHITECAP RESOURCES INC. | Operating | Oil Well Effluent |  |  | 0.408 | 0.408 | [8 empty] | 4960 |  |  |  |  | 1.7 | SHAPEFILE | N
PL-00019519 | 613709-ML | Y | 6 | SK PS 00164245 | 2023-08-10 | 613709-6 | 12-35-013-19W3 | 12-26-013-19W3 | Pipeline Segment Connection Above Ground | Pipeline Segment Connection Below Ground | Flowline |  | WHITECAP RESOURCES INC. | Operating | Miscellaneous Liquids |  |  | 1.889 | 1.889 | [8 empty] | 14882 | [5 empty] | SHAPEFILE | N
PL-00019513 | 613605 | Y | 7 | SK PS 00164085 | 2023-08-10 | 613605-7 | 10-35-013-19W3 | 03-35-013-19W3 | Blind End | Blind End | Flowline |  | WHITECAP RESOURCES INC. | Abandoned | Oil Well Effluent |  |  | 1.214 | 1.214 | [8 empty] | 4960 | [5 empty] | SHAPEFILE | N
PL-00019514 | 613705 | Y | 123 | SK PS 00164215 | 2023-08-10 | 613705-134 | 15-23-013-19W3 | 14-23-013-19W3 | Well | Oil Satellite | Flowline |  | WHITECAP RESOURCES INC. | Operating | Oil Well Effluent |  |  | 0.405 | 0.405 | [8 empty] | 4960 |  |  |  |  | 0.5 | SHAPEFILE | N
PL-00019505 | 4903 | Y | 14 | SK PS 00163945 | 2023-08-10 | 14 | 02-30-034-20W3 | 10-30-034-20W3 | Pipeline Segment Connection Above Ground | Pipeline Segment Connection Above Ground | Flowline | Druid Main Fuel Gas | STRATHCONA RESOURCES LTD. | Operating | Fuel Gas |  | Polyethylene | 0.623 | 0.63 | 60.3 |  | 1 | [5 empty] | 1380 |  |  | Uncoated | Uncoated | 0 | SHAPEFILE | N
PL-00019489 | 622105 | Y | 7 | SK PS 00163776 | 2023-08-10 | 622105-7 | 04-20-015-19W3 | 07-20-015-19W3 | Blind End | Blind End | Flowline |  | WHITECAP RESOURCES INC. | Abandoned | Oil Well Effluent |  |  | 1.079 | 1.079 | [13 empty] | 1.7 | SHAPEFILE | N
PL-00019530 | 120599 | Y | 1 | SK PS 00164284 | 2023-08-10 | 120599-1 | 08-31-013-19W3 | 09-25-013-20W3 | Well | Pipeline Segment Connection Above Ground | Flowline |  | WHITECAP RESOURCES INC. | Cancelled - Duplicate Licences | Oil Well Effluent |  |  | 2.208 | 2.208 | [8 empty] | 4960 | [5 empty] | SHAPEFILE | N
PL-00019565 | 614305-OE | Y | 99 | SK PS 00164443 | 2023-08-10 | 614305-104 | 04-31-013-19W3 | 04-31-013-19W3 | Well | Pipeline Segment Connection Below Ground | Flowline |  | WHITECAP RESOURCES INC. | Operating | Oil Well Effluent |  |  | 0.101 | 0.101 | [8 empty] | 4960 |  |  |  |  | 1 | SHAPEFILE | N
PL-00019515 | 613706 | Y | 1 | SK PS 00164227 | 2023-08-10 | 613706-2 | 11-26-013-19W3 | 12-35-013-19W3 | Well | Pipeline Segment Connection Above Ground | Flowline |  | WHITECAP RESOURCES INC. | Discontinued | Natural Gas |  |  | 2.008 | 2.008 | [8 empty] | 4960 | [5 empty] | SHAPEFILE | N
PL-00019514 | 613705 | Y | 133 | SK PS 00164225 | 2023-08-10 | 613705-147 | 13-26-013-19W3 | 14-26-013-19W3 | Blind End | Blind End | Flowline |  | WHITECAP RESOURCES INC. | Abandoned | Oil Well Effluent |  |  | 0.369 | 0.369 | [8 empty] | 4960 |  |  |  |  | 0.5 | SHAPEFILE | N
PL-00019565 | 614305-OE | Y | 92 | SK PS 00164436 | 2023-08-10 | 614305-96 | 16-36-013-20W3 | 16-36-013-20W3 | Well | Pipeline Segment Connection Below Ground | Flowline |  | WHITECAP RESOURCES INC. | Operating | Oil Well Effluent |  |  | 0.056 | 0.056 | [8 empty] | 4960 |  |  |  |  | 1 | SHAPEFILE | N
PL-00019514 | 613705 | Y | 25 | SK PS 00164117 | 2023-08-10 | 613705-25 | 11-26-013-19W3 | 03-35-013-19W3 | Pipeline Segment Connection Below Ground | Oil Satellite | Flowline |  | WHITECAP RESOURCES INC. | Operating | Oil Well Effluent |  |  | 0.873 | 0.873 | [8 empty] | 4960 |  |  |  |  | 0.5 | SHAPEFILE | N
PL-00019519 | 613709-ML | Y | 16 | SK PS 00164255 | 2023-08-10 | 613709-19 | 12-26-013-19W3 | 12-26-013-19W3 | Pipeline Segment Connection Below Ground | Well | Flowline |  | WHITECAP RESOURCES INC. | Operating | Miscellaneous Liquids |  |  | 0.099 | 0.099 | [8 empty] | 14882 | [5 empty] | SHAPEFILE | N
PL-00019508 | 5003 | Y | 1 | SK PS 00164049 | 2023-08-10 | 1 | 13-22-034-20W3 | 12-36-034-20W3 | Pipeline Segment Connection Above Ground | Multi Well Battery | Flowline | NE Druid Fuel Gas | STRATHCONA RESOURCES LTD. | Operating | Fuel Gas |  | Polyethylene | 5.304 | 5.31 | 114.3 |  | 1 | [5 empty] | 1380 |  |  | Uncoated | Uncoated |  | SHAPEFILE | N
PL-00019505 | 4903 | Y | 2 | SK PS 00163933 | 2023-08-10 | 2 | 15-21-034-20W3 | 03-28-034-20W3 | Pipeline Segment Connection Above Ground | Pipeline Segment Connection Above Ground | Flowline | Druid Main Fuel Gas | STRATHCONA RESOURCES LTD. | Operating | Fuel Gas |  | Polyethylene | 1.033 | 1.04 | 88.9 |  | 1 | [5 empty] | 1380 |  |  | Uncoated | Uncoated | 0 | SHAPEFILE | N
PL-00019514 | 613705 | Y | 115 | SK PS 00164207 | 2023-08-10 | 613705-124 | 15-23-013-19W3 | 15-23-013-19W3 | Blind End | Blind End | Flowline |  | WHITECAP RESOURCES INC. | Abandoned | Oil Well Effluent |  |  | 0.098 | 0.098 | [8 empty] | 4960 |  |  |  |  | 0.5 | SHAPEFILE | N
PL-00019509 | 5006 | Y | 1 | SK PS 00164059 | 2023-08-10 | 1 | 16-35-034-20W3 | 12-36-034-20W3 | Pipeline Segment Connection Above Ground | Multi Well Battery | Flowline | NE Druid Oil Well Effluent | STRATHCONA RESOURCES LTD. | Operating | Oil Well Effluent |  | Steel | 0.672 | 0.68 | 219.1 |  | 1 | [5 empty] | 4960 |  |  | High Density Polyethylene (HDPE) | Extruded Poly |  | SHAPEFILE | N
PL-00019571 | Dodsland 12-3 OE | Y | 105 | SK PS 00164608 | 2023-08-10 | 163257-001 | 16-23-031-20W3 | 15-23-031-20W3 | Well | Pipeline Segment Connection Below Ground | Flowline |  | TEINE ENERGY LTD. | Abandoned | Oil Well Effluent |  | Steel | 0.399 | 0.399 | 60.3 | [7 empty] | 4960 |  |  | Uncoated |  |  | SHAPEFILE | N
PL-00019513 | 613605 | Y | 10 | SK PS 00164088 | 2023-08-10 | 613605-10 | 03-26-013-19W3 | 02-26-013-19W3 | Blind End | Blind End | Flowline |  | WHITECAP RESOURCES INC. | Abandoned | Oil Well Effluent |  |  | 0.431 | 0.431 | [8 empty] | 4960 | [5 empty] | SHAPEFILE | N
PL-00019522 | 614305 | Y | 1 | SK PS 00164275 | 2023-08-10 | 614305-127 | 02-26-013-19W3 | 02-26-013-19W3 | Well | Oil Satellite | Flowline |  | WHITECAP RESOURCES INC. | Operating | Oil Well Effluent |  |  | 0.275 | 0.275 | [8 empty] | 4960 | [5 empty] | SHAPEFILE | N
PL-00019489 | 622105 | Y | 67 | SK PS 00163836 | 2023-08-10 | 622105-71 | 13-17-015-19W3 | 12-17-015-19W3 | Well | Pipeline Segment Connection Below Ground | Flowline |  | WHITECAP RESOURCES INC. | Operating | Oil Well Effluent |  |  | 0.534 | 0.534 | [8 empty] | 4960 |  |  |  |  | 1.7 | SHAPEFILE | N
PL-00019492 | 622108-SW | Y | 2 | SK PS 00163870 | 2023-08-10 | 622108-2 | 07-20-015-19W3 | 14-16-015-19W3 | Pipeline Segment Connection Above Ground | Well | Flowline |  | WHITECAP RESOURCES INC. | Operating | Salt water |  |  | 1.469 | 1.469 | [8 empty] | 14479 | [5 empty] | SHAPEFILE | N
PL-00019505 | 4903 | Y | 30 | SK PS 00163961 | 2023-08-10 | 30 | 04-27-034-20W3 | 05-27-034-20W3 | Pipeline Segment Connection Above Ground | Pipeline Segment Connection Above Ground | Flowline | Druid Main Fuel Gas | STRATHCONA RESOURCES LTD. | Operating | Fuel Gas |  | Polyethylene | 0.311 | 0.32 | 60.3 |  | 1 | [5 empty] | 1380 |  |  | Uncoated | Uncoated | 0 | SHAPEFILE | N
PL-00019514 | 613705 | Y | 125 | SK PS 00164217 | 2023-08-10 | 613705-136 | 07-26-013-19W3 | 10-26-013-19W3 | Blind End | Blind End | Flowline |  | WHITECAP RESOURCES INC. | Abandoned | Oil Well Effluent |  |  | 0.151 | 0.151 | [8 empty] | 4960 |  |  |  |  | 0.5 | SHAPEFILE | N
PL-00019565 | 614305-OE | Y | 61 | SK PS 00164405 | 2023-08-10 | 614305-61 | 16-09-013-19W3 | 16-09-013-19W3 | Well | Pipeline Segment Connection Below Ground | Flowline |  | WHITECAP RESOURCES INC. | Discontinued | Oil Well Effluent |  |  | 0.231 | 0.231 | [8 empty] | 4960 |  |  |  |  | 1 | SHAPEFILE | N
PL-00019514 | 613705 | Y | 10 | SK PS 00164102 | 2023-08-10 | 613705-10 | 03-35-013-19W3 | 12-35-013-19W3 | Blind End | Blind End | Flowline |  | WHITECAP RESOURCES INC. | Abandoned | Oil Well Effluent |  |  | 1.212 | 1.212 | [8 empty] | 4960 |  |  |  |  | 0.5 | SHAPEFILE | N
PL-00019514 | 613705 | Y | 128 | SK PS 00164220 | 2023-08-10 | 613705-139 | 11-26-013-19W3 | 03-35-013-19W3 | Pipeline Segment Connection Below Ground | Oil Satellite | Flowline |  | WHITECAP RESOURCES INC. | Abandoned | Oil Well Effluent |  |  | 0.872 | 0.872 | [8 empty] | 4960 |  |  |  |  | 0.5 | SHAPEFILE | N
PL-00019565 | 614305-OE | Y | 60 | SK PS 00164404 | 2023-08-10 | 614305-60 | 16-09-013-19W3 | 13-10-013-19W3 | Well | Oil Satellite | Flowline |  | WHITECAP RESOURCES INC. | Operating | Oil Well Effluent |  |  | 0.616 | 0.616 | [8 empty] | 4960 |  |  |  |  | 1 | SHAPEFILE | N
PL-00019551 | 151362 | Y | 1 | SK PS 00164308 | 2023-08-10 | 151362-1 | 13-31-013-19W3 | 12-31-013-19W3 | Well | Oil Satellite | Flowline |  | WHITECAP RESOURCES INC. | Operating | Oil Well Effluent |  |  | 0.176 | 0.176 | [8 empty] | 4960 | [5 empty] | SHAPEFILE | N
PL-00019565 | 614305-OE | Y | 112 | SK PS 00164456 | 2023-08-10 | 614305-129 | 04-19-013-19W3 | 12-19-013-19W3 | Well | Well | Flowline |  | WHITECAP RESOURCES INC. | Operating | Oil Well Effluent |  |  | 0.649 | 0.649 | [8 empty] | 4960 |  |  |  |  | 1 | SHAPEFILE | N
PL-00019514 | 613705 | Y | 131 | SK PS 00164223 | 2023-08-10 | 613705-145 | 02-25-013-19W3 | 08-25-013-19W3 | Blind End | Blind End | Flowline |  | WHITECAP RESOURCES INC. | Discontinued | Oil Well Effluent |  |  | 0.859 | 0.859 | [8 empty] | 4960 |  |  |  |  | 0.5 | SHAPEFILE | N
PL-00019552 | 151363 | Y | 1 | SK PS 00164309 | 2023-08-10 | 151363-1 | 12-31-013-19W3 | 12-31-013-19W3 | Well | Oil Satellite | Flowline |  | WHITECAP RESOURCES INC. | Operating | Oil Well Effluent |  |  | 0.135 | 0.135 | [8 empty] | 4960 | [5 empty] | SHAPEFILE | N
PL-00019571 | Dodsland 12-3 OE | Y | 68 | SK PS 00164571 | 2023-08-10 | 107630-001 | 13-01-031-20W3 | 13-01-031-20W3 | Well | Pipeline Segment Connection Above Ground | Flowline |  | TEINE ENERGY LTD. | Abandoned | Oil Well Effluent |  | Steel | 0.049 | 0.049 | 60.3 | 3.2 |  | Z245.1 | 359 | I |  |  | 0 |  |  | Uncoated |  |  | SHAPEFILE | N
PL-00019489 | 622105 | Y | 31 | SK PS 00163800 | 2023-08-10 | 622105-32 | 10-31-015-19W3 | 02-31-015-19W3 | Blind End | Blind End | Flowline |  | WHITECAP RESOURCES INC. | Abandoned | Oil Well Effluent |  |  | 1.112 | 1.112 | [13 empty] | 1.7 | SHAPEFILE | N
PL-00019507 | 4907 | Y | 18 | SK PS 00164032 | 2023-08-10 | 20 | 15-21-034-20W3 | 02-28-034-20W3 | Pipeline Segment Connection Above Ground | Pipeline Segment Connection Above Ground | Flowline | Druid Main Salt Water | STRATHCONA RESOURCES LTD. | Operating | Salt water |  | Steel | 0.735 | 0.74 | 168.3 |  | 1 | [5 empty] | 9930 |  |  | High Density Polyethylene (HDPE) | Extruded Poly | 0 | SHAPEFILE | N
PL-00019564 | 614106 | Y | 5 | SK PS 00164339 | 2023-08-10 | 614106-8 | 10-36-013-20W3 | 13-31-013-19W3 | Well | Blind End | Flowline |  | WHITECAP RESOURCES INC. | Discontinued | Natural Gas |  |  | 0.897 | 0.897 | [8 empty] | 8160 | [5 empty] | SHAPEFILE | N
PL-00019559 | 613305 | Y | 4 | SK PS 00164319 | 2023-08-10 | 613305-4 | 10-14-013-19W3 | 15-14-013-19W3 | Blind End | Blind End | Flowline |  | WHITECAP RESOURCES INC. | Abandoned | Oil Well Effluent |  |  | 0.254 | 0.254 | [14 empty] | SHAPEFILE | N
PL-00019565 | 614305-OE | Y | 96 | SK PS 00164440 | 2023-08-10 | 614305-101 | 05-30-013-19W3 | 05-30-013-19W3 | Well | Pipeline Segment Connection Below Ground | Flowline |  | WHITECAP RESOURCES INC. | Operating | Oil Well Effluent |  |  | 0.086 | 0.086 | [8 empty] | 4960 |  |  |  |  | 1 | SHAPEFILE | N
PL-00019565 | 614305-OE | Y | 74 | SK PS 00164418 | 2023-08-10 | 614305-74 | 11-28-013-19W3 | 03-28-013-19W3 | Blind End | Blind End | Flowline |  | WHITECAP RESOURCES INC. | Abandoned | Oil Well Effluent |  |  | 1.058 | 1.058 | [13 empty] | 1 | SHAPEFILE | N
PL-00019571 | Dodsland 12-3 OE | Y | 73 | SK PS 00164576 | 2023-08-10 | 162400-126 | 16-02-031-20W3 | 02-11-031-20W3 | Blind End | Blind End | Flowline |  | TEINE ENERGY LTD. | Abandoned | Oil Well Effluent |  | Steel | 0.794 | 0.794 | 60.3 | 3.2 | [6 empty] | 0 |  |  | Uncoated |  |  | SHAPEFILE | N
PL-00019505 | 4903 | Y | 23 | SK PS 00163954 | 2023-08-10 | 23 | 07-31-034-20W3 | 16-30-034-20W3 | Blind End | Blind End | Flowline | Druid Main Fuel Gas | STRATHCONA RESOURCES LTD. | Discontinued | Fuel Gas |  | Polyethylene | 0.577 | 0.58 | 60.3 |  | 1 | [5 empty] | 1380 |  |  | Uncoated | Uncoated | 0 | SHAPEFILE | N
PL-00019489 | 622105 | Y | 39 | SK PS 00163808 | 2023-08-10 | 622105-41 | 12-16-015-19W3 | 14-16-015-19W3 | Blind End | Blind End | Flowline |  | WHITECAP RESOURCES INC. | Abandoned | Oil Well Effluent |  |  | 0.615 | 0.615 | [13 empty] | 1.7 | SHAPEFILE | N
PL-00019514 | 613705 | Y | 32 | SK PS 00164124 | 2023-08-10 | 613705-32 | 02-26-013-19W3 | 10-26-013-19W3 | Blind End | Blind End | Flowline |  | WHITECAP RESOURCES INC. | Abandoned | Oil Well Effluent |  |  | 0.87 | 0.87 | [8 empty] | 4960 |  |  |  |  | 0.5 | SHAPEFILE | N
PL-00019519 | 613709-ML | Y | 7 | SK PS 00164246 | 2023-08-10 | 613709-7 | 02-35-013-19W3 | 07-35-013-19W3 | Pipeline Segment Connection Below Ground | Well | Flowline |  | WHITECAP RESOURCES INC. | Operating | Miscellaneous Liquids |  |  | 0.424 | 0.424 | [8 empty] | 14882 | [5 empty] | SHAPEFILE | N
PL-00019493 | 622305 | Y | 23 | SK PS 00163912 | 2023-08-10 | 622305-23 | 10-08-015-19W3 | 11-08-015-19W3 | Well | Pipeline Segment Connection Below Ground | Flowline |  | WHITECAP RESOURCES INC. | Operating | Oil Well Effluent |  |  | 0.304 | 0.304 | [8 empty] | 4960 | [5 empty] | SHAPEFILE | N
PL-00019489 | 622105 | Y | 87 | SK PS 00163856 | 2023-08-10 | 622105-105 | 02-27-015-19W3 | 02-27-015-19W3 | Well | Pipeline Segment Connection Below Ground | Flowline |  | WHITECAP RESOURCES INC. | Operating | Oil Well Effluent |  |  | 0.116 | 0.116 | [8 empty] | 4960 |  |  |  |  | 1.7 | SHAPEFILE | N
PL-00019571 | Dodsland 12-3 OE | Y | 2 | SK PS 00164505 | 2023-08-10 | 195953-001 | 11-31-030-19W3 | 10-31-030-19W3 | Blind End | Oil Satellite | Flowline |  | TEINE ENERGY LTD. | Abandoned | Oil Well Effluent |  | Steel | 0.422 | 0.422 | 60.3 | 3.2 | [6 empty] | 0 |  |  | Uncoated |  |  | SHAPEFILE | N
PL-00019482 | SK-144046 | Y | 1 | SK PS 00163762 | 2023-08-10 | 144046-001 | 09-34-025-18W3 | 08-34-025-18W3 | Pipeline Segment Connection Above Ground | Pipeline Segment Connection Above Ground | Flowline |  | TEINE ENERGY LTD. | Operating | Oil Well Effluent |  | Composite | 0.389 | 0.389 | 97 | 10 |  | FPLP | 301 |  |  |  | 4960 |  |  | Uncoated |  |  | SHAPEFILE | N
PL-00019489 | 622105 | Y | 43 | SK PS 00163812 | 2023-08-10 | 622105-45 | 12-16-015-19W3 | 10-17-015-19W3 | Blind End | Blind End | Flowline |  | WHITECAP RESOURCES INC. | Abandoned | Oil Well Effluent |  |  | 0.766 | 0.766 | [13 empty] | 1.7 | SHAPEFILE | N
PL-00019494 | 622308 | Y | 8 | SK PS 00163920 | 2023-08-10 | 622308-8 | 10-36-014-20W3 | 08-36-014-20W3 | Pipeline Segment Connection Below Ground | Well | Flowline |  | WHITECAP RESOURCES INC. | Operating | Salt water |  |  | 0.557 | 0.557 | [8 empty] | 14479 | [5 empty] | SHAPEFILE | N
PL-00035295 |  | Y | 3 | SK PS 00164500 | 2023-08-10 | 614308-34 | 07-21-013-19W3 | 15-16-013-19W3 | Oil Satellite | Pipeline Segment Connection Above Ground | Flowline |  | WHITECAP RESOURCES INC. | Operating | Oil Well Effluent |  |  | 0.973 | 0.973 | [8 empty] | 4960 |  |  |  |  | 1 | SHAPEFILE | N
PL-00019509 | 5006 | Y | 10 | SK PS 00164068 | 2023-08-10 | 13 | 12-35-034-20W3 | 12-36-034-20W3 | Blind End | Blind End | Flowline | NE Druid Oil Well Effluent | STRATHCONA RESOURCES LTD. | Discontinued | Oil Well Effluent |  | Composite | 1.615 | 1.62 | 114.3 |  | 1 | [5 empty] | 4960 |  |  | Uncoated | Uncoated |  | SHAPEFILE | N
PL-00019493 | 622305 | Y | 20 | SK PS 00163909 | 2023-08-10 | 622305-20 | 12-05-015-19W3 | 10-06-015-19W3 | Blind End | Blind End | Flowline |  | WHITECAP RESOURCES INC. | Abandoned | Oil Well Effluent |  |  | 0.887 | 0.887 | [14 empty] | SHAPEFILE | N
PL-00019514 | 613705 | Y | 36 | SK PS 00164128 | 2023-08-10 | 613705-36 | 04-26-013-19W3 | 14-23-013-19W3 | Blind End | Blind End | Flowline |  | WHITECAP RESOURCES INC. | Abandoned | Oil Well Effluent |  |  | 0.649 | 0.649 | [8 empty] | 4960 |  |  |  |  | 0.5 | SHAPEFILE | N
PL-00019493 | 622305 | Y | 6 | SK PS 00163895 | 2023-08-10 | 622305-6 | 04-07-015-19W3 | 10-06-015-19W3 | Blind End | Blind End | Flowline |  | WHITECAP RESOURCES INC. | Abandoned | Oil Well Effluent |  |  | 1.486 | 1.486 | [14 empty] | SHAPEFILE | N
PL-00019533 | 136708 | Y | 1 | SK PS 00164290 | 2023-08-10 | 136708-1 | 02-23-013-20W3 | 02-23-013-20W3 | Well | Pipeline Segment Connection Below Ground | Flowline |  | WHITECAP RESOURCES INC. | Operating | Oil Well Effluent |  |  | 0.127 | 0.127 | [8 empty] | 4960 | [5 empty] | SHAPEFILE | N
PL-00019506 | 4906 | Y | 14 | SK PS 00163984 | 2023-08-10 | 14 | 06-36-034-21W3 | 07-36-034-21W3 | Blind End | Blind End | Flowline | Druid Main Oil Well Effluent | STRATHCONA RESOURCES LTD. | Discontinued | Oil Well Effluent |  | Composite | 0.249 | 0.25 | 114.3 |  | 1 | [5 empty] | 4960 |  |  | Uncoated | Uncoated | 20 | SHAPEFILE | N
PL-00019565 | 614305-OE | Y | 26 | SK PS 00164370 | 2023-08-10 | 614305-26 | 07-33-013-19W3 | 10-28-013-19W3 | Blind End | Blind End | Flowline |  | WHITECAP RESOURCES INC. | Abandoned | Oil Well Effluent |  |  | 1.43 | 1.43 | [13 empty] | 1 | SHAPEFILE | N
PL-00019564 | 614106 | Y | 9 | SK PS 00164343 | 2023-08-10 | 614106-17 | 10-33-013-19W3 | 12-33-013-19W3 | Pipeline Segment Connection Below Ground | Pipeline Segment Connection Below Ground | Flowline |  | WHITECAP RESOURCES INC. | Operating | Natural Gas |  |  | 0.82 | 0.82 | [8 empty] | 4960 | [5 empty] | SHAPEFILE | N
PL-00019559 | 613305 | Y | 8 | SK PS 00164323 | 2023-08-10 | 613305-8 | 03-23-013-19W3 | 15-14-013-19W3 | Blind End | Blind End | Flowline |  | WHITECAP RESOURCES INC. | Abandoned | Oil Well Effluent |  |  | 0.866 | 0.866 | [14 empty] | SHAPEFILE | N
PL-00019565 | 614305-OE | Y | 22 | SK PS 00164366 | 2023-08-10 | 614305-22 | 07-03-014-19W3 | 05-03-014-19W3 | Well | Oil Satellite | Flowline |  | WHITECAP RESOURCES INC. | Discontinued | Oil Well Effluent |  |  | 0.764 | 0.764 | [8 empty] | 4960 |  |  |  |  | 1 | SHAPEFILE | N
PL-00019506 | 4906 | Y | 40 | SK PS 00164010 | 2023-08-10 | 42 | 04-27-034-20W3 | 01-28-034-20W3 | Blind End | Blind End | Flowline | Druid Main Oil Well Effluent | STRATHCONA RESOURCES LTD. | Discontinued | Oil Well Effluent |  | Composite | 0.231 | 0.24 | 114.3 |  | 1 |  |  |  | 0 |  | 4960 |  |  | Uncoated | Uncoated | 20 | SHAPEFILE | N
PL-00019506 | 4906 | Y | 39 | SK PS 00164009 | 2023-08-10 | 41 | 01-28-034-20W3 | 03-28-034-20W3 | Well | Pipeline Segment Connection Above Ground | Flowline | Druid Main Oil Well Effluent | STRATHCONA RESOURCES LTD. | Operating | Oil Well Effluent |  | Steel | 0.905 | 0.91 | 219.1 |  | 1 | [5 empty] | 4960 |  |  | High Density Polyethylene (HDPE) | Extruded Poly | 20 | SHAPEFILE | N
PL-00019571 | Dodsland 12-3 OE | Y | 38 | SK PS 00164541 | 2023-08-10 | 162979-001 | 05-08-031-19W3 | 06-08-031-19W3 | Well | Oil Satellite | Flowline |  | TEINE ENERGY LTD. | Discontinued | Oil Well Effluent |  | Steel | 0.392 | 0.392 | 60.3 | [10 empty] | Uncoated |  |  | SHAPEFILE | N
PL-00019569 | 614308-SW | Y | 9 | SK PS 00164482 | 2023-08-10 | 614308-11 | 14-04-014-19W3 | 13-04-014-19W3 | Pipeline Segment Connection Below Ground | Well | Flowline |  | WHITECAP RESOURCES INC. | Operating | Salt water |  |  | 0.369 | 0.369 | [8 empty] | 13500 | [5 empty] | SHAPEFILE | N
PL-00019565 | 614305-OE | Y | 17 | SK PS 00164361 | 2023-08-10 | 614305-17 | 11-04-014-19W3 | 14-04-014-19W3 | Blind End | Blind End | Flowline |  | WHITECAP RESOURCES INC. | Abandoned | Oil Well Effluent |  |  | 0.324 | 0.324 | [13 empty] | 1 | SHAPEFILE | N
PL-00019506 | 4906 | Y | 9 | SK PS 00163979 | 2023-08-10 | 9 | 05-19-034-20W3 | 03-30-034-20W3 | Well | Well | Flowline | Druid Main Oil Well Effluent | STRATHCONA RESOURCES LTD. | Operating | Oil Well Effluent |  | Steel | 1.098 | 1.1 | 114.3 |  | 1 | [5 empty] | 4960 |  |  | High Density Polyethylene (HDPE) | Extruded Poly | 20 | SHAPEFILE | N
PL-00019493 | 622305 | Y | 5 | SK PS 00163894 | 2023-08-10 | 622305-5 | 04-08-015-19W3 | 10-08-015-19W3 | Blind End | Blind End | Flowline |  | WHITECAP RESOURCES INC. | Abandoned | Oil Well Effluent |  |  | 1.06 | 1.06 | [14 empty] | SHAPEFILE | N
PL-00019565 | 614305-OE | Y | 18 | SK PS 00164362 | 2023-08-10 | 614305-18 | 06-04-014-19W3 | 14-04-014-19W3 | Well | Oil Satellite | Flowline |  | WHITECAP RESOURCES INC. | Operating | Oil Well Effluent |  |  | 0.661 | 0.661 | [8 empty] | 4960 |  |  |  |  | 1 | SHAPEFILE | N
PL-00019489 | 622105 | Y | 4 | SK PS 00163773 | 2023-08-10 | 622105-4 | 10-18-015-19W3 | 16-18-015-19W3 | Well | Oil Satellite | Flowline |  | WHITECAP RESOURCES INC. | Operating | Oil Well Effluent |  |  | 0.438 | 0.438 | [8 empty] | 4960 |  |  |  |  | 1.7 | SHAPEFILE | N
PL-00019565 | 614305-OE | Y | 104 | SK PS 00164448 | 2023-08-10 | 614305-109 | 12-34-013-19W3 | 07-33-013-19W3 | Well | Oil Satellite | Flowline |  | WHITECAP RESOURCES INC. | Operating | Oil Well Effluent |  |  | 0.817 | 0.817 | [8 empty] | 4960 |  |  |  |  | 1 | SHAPEFILE | N
PL-00019511 | 109917 | Y | 1 | SK PS 00164076 | 2023-08-10 | 109917-76 | 07-26-013-19W3 | 07-26-013-19W3 | Blind End | Blind End | Flowline |  | WHITECAP RESOURCES INC. | Abandoned | Oil Well Effluent |  |  | 0.118 | 0.118 | [14 empty] | SHAPEFILE | N
PL-00019519 | 613709-ML | Y | 27 | SK PS 00164266 | 2023-08-10 | 613709-30 | 12-35-013-19W3 | 16-34-013-19W3 | Injection/Disposal Facility | Well | Flowline |  | WHITECAP RESOURCES INC. | Operating | Miscellaneous Liquids |  |  | 0.339 | 0.339 | [8 empty] | 14882 | [5 empty] | SHAPEFILE | N
PL-00019571 | Dodsland 12-3 OE | Y | 25 | SK PS 00164528 | 2023-08-10 | 137221-001 | 13-06-031-19W3 | 16-01-031-20W3 | Pipeline Segment Connection Above Ground | Oil Satellite | Flowline |  | TEINE ENERGY LTD. | Operating | Oil Well Effluent |  | Steel | 0.371 | 0.371 | 88.9 | 3.2 |  | Z245.1 | 359 | II |  |  | 4960 |  |  | Uncoated |  |  | SHAPEFILE | N
PL-00019565 | 614305-OE | Y | 12 | SK PS 00164356 | 2023-08-10 | 614305-12 | 15-04-014-19W3 | 14-04-014-19W3 | Well | Oil Satellite | Flowline |  | WHITECAP RESOURCES INC. | Operating | Oil Well Effluent |  |  | 0.287 | 0.287 | [8 empty] | 4960 |  |  |  |  | 1 | SHAPEFILE | N
PL-00019505 | 4903 | Y | 39 | SK PS 00163970 | 2023-08-10 | 39 | 15-31-034-20W3 | 05-05-035-20W3 | Well | Well | Flowline | Druid Main Fuel Gas | STRATHCONA RESOURCES LTD. | Operating | Fuel Gas |  | Polyethylene | 1.108 | 1.11 | 60.3 |  | 1 | [5 empty] | 1380 |  |  | Uncoated | Uncoated | 0 | SHAPEFILE | N
PL-00019542 | 147002 | Y | 1 | SK PS 00164299 | 2023-08-10 | 147002-1 | 16-25-013-20W3 | 01-36-013-20W3 | Well | Oil Satellite | Flowline |  | WHITECAP RESOURCES INC. | Operating | Oil Well Effluent |  |  | 0.241 | 0.241 | [8 empty] | 4960 | [5 empty] | SHAPEFILE | N
PL-00019506 | 4906 | Y | 7 | SK PS 00163977 | 2023-08-10 | 7 | 16-19-034-20W3 | 01-30-034-20W3 | Pipeline Segment Connection Above Ground | Pipeline Segment Connection Above Ground | Flowline | Druid Main Oil Well Effluent | STRATHCONA RESOURCES LTD. | Operating | Oil Well Effluent |  | Steel | 0.768 | 0.77 | 168.3 |  | 1 |  |  |  | 0 | 10239 | 4960 | 99.2 |  | High Density Polyethylene (HDPE) | Extruded Poly | 20 | SHAPEFILE | N
PL-00019506 | 4906 | Y | 8 | SK PS 00163978 | 2023-08-10 | 8 | 03-30-034-20W3 | 01-30-034-20W3 | Pipeline Segment Connection Above Ground | Pipeline Segment Connection Above Ground | Flowline | Druid Main Oil Well Effluent | STRATHCONA RESOURCES LTD. | Operating | Oil Well Effluent |  | Steel | 1.06 | 1.07 | 219.1 |  | 1 | [5 empty] | 4960 |  |  | High Density Polyethylene (HDPE) | Extruded Poly | 20 | SHAPEFILE | N
PL-00019569 | 614308-SW | Y | 4 | SK PS 00164477 | 2023-08-10 | 614308-4 | 02-28-013-19W3 | 02-27-013-19W3 | Pipeline Segment Connection Below Ground | Well | Flowline |  | WHITECAP RESOURCES INC. | Operating | Salt water |  |  | 1.825 | 1.825 | [8 empty] | 13500 | [5 empty] | SHAPEFILE | N
PL-00019571 | Dodsland 12-3 OE | Y | 76 | SK PS 00164579 | 2023-08-10 | 163334-001 | 12-03-031-20W3 | 12-03-031-20W3 | Pipeline Segment Connection Below Ground | Blind End | Flowline |  | TEINE ENERGY LTD. | Abandoned | Oil Well Effluent |  | Steel | 0.2 | 0.2 | 60.3 | 3.2 | [6 empty] | 0 |  |  | Uncoated |  |  | SHAPEFILE | N
PL-00019507 | 4907 | Y | 31 | SK PS 00164045 | 2023-08-10 | 33 | 07-31-034-20W3 | 02-31-034-20W3 | Blind End | Blind End | Flowline | Druid Main Salt Water | STRATHCONA RESOURCES LTD. | Discontinued | Salt water |  | Composite | 0.245 | 0.25 | 114.3 |  | 1 | [5 empty] | 9930 |  |  | Uncoated | Uncoated | 0 | SHAPEFILE | N
PL-00019571 | Dodsland 12-3 OE | Y | 37 | SK PS 00164540 | 2023-08-10 | 162982-001 | 03-08-031-19W3 | 06-08-031-19W3 | Well | Oil Satellite | Flowline |  | TEINE ENERGY LTD. | Discontinued | Oil Well Effluent |  | Steel | 0.42 | 0.42 | 60.3 | [10 empty] | Uncoated |  |  | SHAPEFILE | N
PL-00019507 | 4907 | Y | 11 | SK PS 00164025 | 2023-08-10 | 12 | 12-29-034-20W3 | 11-29-034-20W3 | Pipeline Segment Connection Above Ground | Well | Flowline | Druid Main Salt Water | STRATHCONA RESOURCES LTD. | Operating | Salt water |  | Composite | 0.301 | 0.31 | 129 |  | 1 | [5 empty] | 9930 |  |  | Uncoated | Uncoated | 0 | SHAPEFILE | N
PL-00019514 | 613705 | Y | 33 | SK PS 00164125 | 2023-08-10 | 613705-33 | 02-26-013-19W3 | 10-26-013-19W3 | Blind End | Blind End | Flowline |  | WHITECAP RESOURCES INC. | Abandoned | Oil Well Effluent |  |  | 0.868 | 0.868 | [8 empty] | 4960 |  |  |  |  | 0.5 | SHAPEFILE | N
PL-00019519 | 613709-ML | Y | 8 | SK PS 00164247 | 2023-08-10 | 613709-8 | 05-35-013-19W3 | 08-34-013-19W3 | Pipeline Segment Connection Below Ground | Well | Flowline |  | WHITECAP RESOURCES INC. | Operating | Miscellaneous Liquids |  |  | 0.124 | 0.124 | [8 empty] | 14882 | [5 empty] | SHAPEFILE | N
PL-00019515 | 613706 | Y | 2 | SK PS 00164228 | 2023-08-10 | 613706-3 | 04-36-013-19W3 | 13-25-013-19W3 | Blind End | Blind End | Flowline |  | WHITECAP RESOURCES INC. | Abandoned | Natural Gas |  |  | 0.187 | 0.187 | [14 empty] | SHAPEFILE | N
PL-00019506 | 4906 | Y | 12 | SK PS 00163982 | 2023-08-10 | 12 | 10-30-034-20W3 | 02-30-034-20W3 | Pipeline Segment Connection Above Ground | Pipeline Segment Connection Above Ground | Flowline | Druid Main Oil Well Effluent | STRATHCONA RESOURCES LTD. | Operating | Oil Well Effluent |  | Steel | 0.631 | 0.64 | 219.1 |  | 1 | [5 empty] | 4960 |  |  | High Density Polyethylene (HDPE) | Extruded Poly | 20 | SHAPEFILE | N
PL-00019565 | 614305-OE | Y | 5 | SK PS 00164349 | 2023-08-10 | 614305-5 | 11-33-013-19W3 | 07-33-013-19W3 | Blind End | Blind End | Flowline |  | WHITECAP RESOURCES INC. | Abandoned | Oil Well Effluent |  |  | 0.757 | 0.757 | [13 empty] | 1 | SHAPEFILE | N
PL-00019489 | 622105 | Y | 94 | SK PS 00163863 | 2023-08-10 | 622105-905 | 09-30-015-19W3 | 09-30-015-19W3 | Blind End | Blind End | Flowline |  | WHITECAP RESOURCES INC. | Abandoned | Oil Well Effluent |  |  | 0.042 | 0.042 | [13 empty] | 1.7 | SHAPEFILE | N
PL-00019571 | Dodsland 12-3 OE | Y | 43 | SK PS 00164546 | 2023-08-10 | 196051-001 | 16-08-031-19W3 | 09-08-031-19W3 | Well | Pipeline Segment Connection Below Ground | Flowline |  | TEINE ENERGY LTD. | Discontinued | Oil Well Effluent |  | Steel | 0.428 | 0.428 | 60.3 | [10 empty] | Uncoated |  |  | SHAPEFILE | N
PL-00019571 | Dodsland 12-3 OE | Y | 33 | SK PS 00164536 | 2023-08-10 | 107939-001 | 13-07-031-19W3 | 13-07-031-19W3 | Well | Oil Satellite | Flowline |  | TEINE ENERGY LTD. | Operating | Oil Well Effluent |  | Steel | 0.123 | 0.123 | 88.9 | 3.2 |  | Z245.1 | 359 | II |  |  | 4960 |  |  | Uncoated |  |  | SHAPEFILE | N
PL-00019500 | 151824 | Y | 1 | SK PS 00163927 | 2023-08-10 | 151824-1 | 05-14-016-15W3 | 06-14-016-15W3 | Well | Well | Flowline |  | WHITECAP RESOURCES INC. | Operating | Miscellaneous Liquids |  |  | 0.385 | 0.385 | [8 empty] | 14890 | [5 empty] | SHAPEFILE | N
PL-00019514 | 613705 | Y | 31 | SK PS 00164123 | 2023-08-10 | 613705-31 | 12-25-013-19W3 | 10-26-013-19W3 | Blind End | Blind End | Flowline |  | WHITECAP RESOURCES INC. | Abandoned | Oil Well Effluent |  |  | 0.777 | 0.777 | [8 empty] | 4960 |  |  |  |  | 0.5 | SHAPEFILE | N
PL-00019510 | 5007 | Y | 1 | SK PS 00164069 | 2023-08-10 | 1 |  | 10-35-034-20W3 | Multi Well Battery | Pipeline Segment Connection Above Ground | Flowline | NE Druid Salt Water | STRATHCONA RESOURCES LTD. | Operating | Salt water |  | Steel | 0.581 | 0.59 | 168.3 |  | 1 | [5 empty] | 9930 |  |  | High Density Polyethylene (HDPE) | Extruded Poly |  | SHAPEFILE | N
PL-00019489 | 622105 | Y | 3 | SK PS 00163772 | 2023-08-10 | 622105-3 | 02-20-015-19W3 | 07-20-015-19W3 | Blind End | Blind End | Flowline |  | WHITECAP RESOURCES INC. | Abandoned | Oil Well Effluent |  |  | 0.523 | 0.523 | [13 empty] | 1.7 | SHAPEFILE | N
PL-00019514 | 613705 | Y | 61 | SK PS 00164153 | 2023-08-10 | 613705-63 | 10-03-014-19W3 | 10-03-014-19W3 | Well | Oil Satellite | Flowline |  | WHITECAP RESOURCES INC. | Operating | Oil Well Effluent |  |  | 0.109 | 0.109 | [8 empty] | 4960 |  |  |  |  | 0.5 | SHAPEFILE | N
PL-00019489 | 622105 | Y | 63 | SK PS 00163832 | 2023-08-10 | 622105-67 | 08-36-015-20W3 | 02-31-015-19W3 | Blind End | Blind End | Flowline |  | WHITECAP RESOURCES INC. | Discontinued | Oil Well Effluent |  |  | 1.301 | 1.301 | [8 empty] | 4960 |  |  |  |  | 1.7 | SHAPEFILE | N
PL-00019571 | Dodsland 12-3 OE | Y | 12 | SK PS 00164515 | 2023-08-10 | 163017-001 | 05-05-031-19W3 | 13-05-031-19W3 | Blind End | Blind End | Flowline |  | TEINE ENERGY LTD. | Abandoned | Oil Well Effluent |  | Fibreglass | 0.791 | 0.791 | 60.3 | [7 empty] | 0 |  |  | Uncoated |  |  | SHAPEFILE | N
PL-00019519 | 613709-ML | Y | 22 | SK PS 00164261 | 2023-08-10 | 613709-25 | 16-34-013-19W3 | 05-02-014-19W3 | Pipeline Segment Connection Below Ground | Well | Flowline |  | WHITECAP RESOURCES INC. | Operating | Miscellaneous Liquids |  |  | 1.167 | 1.167 | [8 empty] | 14882 | [5 empty] | SHAPEFILE | N
PL-00019489 | 622105 | Y | 28 | SK PS 00163797 | 2023-08-10 | 622105-29 | 02-17-015-19W3 | 02-17-015-19W3 | Blind End | Blind End | Flowline |  | WHITECAP RESOURCES INC. | Abandoned | Oil Well Effluent |  |  | 0.054 | 0.054 | [13 empty] | 1.7 | SHAPEFILE | N
PL-00019514 | 613705 | Y | 3 | SK PS 00164095 | 2023-08-10 | 613705-3 | 01-03-014-19W3 | 13-35-013-19W3 | Blind End | Blind End | Flowline |  | WHITECAP RESOURCES INC. | Abandoned | Oil Well Effluent |  |  | 0.721 | 0.721 | [13 empty] | 0.5 | SHAPEFILE | N
PL-00019571 | Dodsland 12-3 OE | Y | 46 | SK PS 00164549 | 2023-08-10 | 162990-001 | 03-17-031-19W3 | 01-18-031-19W3 | Well | Oil Satellite | Flowline |  | TEINE ENERGY LTD. | Discontinued | Oil Well Effluent |  | Fibreglass | 0.842 | 0.842 | 60.3 | [10 empty] | Uncoated |  |  | SHAPEFILE | N
PL-00019514 | 613705 | Y | 82 | SK PS 00164174 | 2023-08-10 | 613705-86 | 02-03-014-19W3 | 02-03-014-19W3 | Well | Pipeline Segment Connection Below Ground | Flowline |  | WHITECAP RESOURCES INC. | Discontinued | Oil Well Effluent |  |  | 0.016 | 0.016 | [8 empty] | 4960 |  |  |  |  | 0.5 | SHAPEFILE | N
PL-00019571 | Dodsland 12-3 OE | Y | 52 | SK PS 00164555 | 2023-08-10 | 195872-001 | 03-18-031-19W3 | 04-18-031-19W3 | Blind End | Blind End | Flowline |  | TEINE ENERGY LTD. | Abandoned | Oil Well Effluent |  | Fibreglass | 0.274 | 0.274 | 60.3 | [7 empty] | 0 |  |  | Uncoated |  |  | SHAPEFILE | N
PL-00019514 | 613705 | Y | 1 | SK PS 00164093 | 2023-08-10 | 613705-1 | 12-02-014-19W3 | 13-35-013-19W3 | Blind End | Blind End | Flowline |  | WHITECAP RESOURCES INC. | Abandoned | Oil Well Effluent |  |  | 1.189 | 1.189 | [8 empty] | 4960 |  |  |  |  | 0.5 | SHAPEFILE | N
PL-00019565 | 614305-OE | Y | 42 | SK PS 00164386 | 2023-08-10 | 614305-42 | 07-22-013-19W3 | 02-27-013-19W3 | Pipeline Segment Connection Above Ground | Pipeline Segment Connection Above Ground | Flowline |  | WHITECAP RESOURCES INC. | Operating | Oil Well Effluent |  | Steel | 1.258 | 1.258 | 114.3 | 3.2 | 1 | Z245.1 | 290 | I | 12990.38 | 4960 | 4960 | 4.96 | 1.5 | Uncoated | Extruded Poly | 1 | SHAPEFILE | N
PL-00019519 | 613709-ML | Y | 25 | SK PS 00164264 | 2023-08-10 | 613709-28 | 01-26-013-19W3 | 01-26-013-19W3 | Pipeline Segment Connection Below Ground | Well | Flowline |  | WHITECAP RESOURCES INC. | Operating | Miscellaneous Liquids |  |  | 0.255 | 0.255 | [8 empty] | 14882 | [5 empty] | SHAPEFILE | N
PL-00019507 | 4907 | Y | 20 | SK PS 00164034 | 2023-08-10 | 22 | 01-28-034-20W3 | 04-27-034-20W3 | Pipeline Segment Connection Above Ground | Well | Flowline | Druid Main Salt Water | STRATHCONA RESOURCES LTD. | Operating | Salt water |  | Composite | 0.368 | 0.37 | 114.3 |  | 1 | [5 empty] | 9930 |  |  | Uncoated | Uncoated | 0 | SHAPEFILE | N
PL-00019493 | 622305 | Y | 10 | SK PS 00163899 | 2023-08-10 | 622305-10 | 08-06-015-19W3 | 10-06-015-19W3 | Blind End | Blind End | Flowline |  | WHITECAP RESOURCES INC. | Abandoned | Oil Well Effluent |  |  | 0.851 | 0.851 | [14 empty] | SHAPEFILE | N
PL-00019517 | 613708-SW | Y | 8 | SK PS 00164238 | 2023-08-10 | 613708-21 | 12-35-013-19W3 | 12-35-013-19W3 | Blind End | Blind End | Flowline |  | WHITECAP RESOURCES INC. | Abandoned | Salt water |  |  | 0.294 | 0.294 | [8 empty] | 14000 | [5 empty] | SHAPEFILE | N
PL-00019505 | 4903 | Y | 25 | SK PS 00163956 | 2023-08-10 | 25 | 14-21-034-20W3 | 13-21-034-20W3 | Multi Well Battery | Pipeline Segment Connection Above Ground | Flowline | Druid Main Fuel Gas | STRATHCONA RESOURCES LTD. | Operating | Fuel Gas |  | Polyethylene | 0.431 | 0.44 | 60.3 |  | 1 | [5 empty] | 1380 |  |  | Uncoated | Uncoated | 0 | SHAPEFILE | N
PL-00019514 | 613705 | Y | 101 | SK PS 00164193 | 2023-08-10 | 613705-109 | 15-23-013-19W3 | 14-23-013-19W3 | Well | Oil Satellite | Flowline |  | WHITECAP RESOURCES INC. | Operating | Oil Well Effluent |  |  | 0.23 | 0.23 | [8 empty] | 4960 |  |  |  |  | 0.5 | SHAPEFILE | N
PL-00019565 | 614305-OE | Y | 88 | SK PS 00164432 | 2023-08-10 | 614305-90 | 15-36-013-20W3 | 12-31-013-19W3 | Pipeline Segment Connection Below Ground | Pipeline Segment Connection Below Ground | Flowline |  | WHITECAP RESOURCES INC. | Operating | Oil Well Effluent |  |  | 1.216 | 1.216 | [8 empty] | 4960 |  |  |  |  | 1 | SHAPEFILE | N
PL-00019489 | 622105 | Y | 93 | SK PS 00163862 | 2023-08-10 | 622105-904 | 02-30-015-19W3 | 12-20-015-19W3 | Blind End | Blind End | Flowline |  | WHITECAP RESOURCES INC. | Abandoned | Oil Well Effluent |  |  | 1.131 | 1.131 | [13 empty] | 1.7 | SHAPEFILE | N
PL-00019565 | 614305-OE | Y | 83 | SK PS 00164427 | 2023-08-10 | 614305-84 | 02-22-013-19W3 | 07-22-013-19W3 | Well | Pipeline Segment Connection Below Ground | Flowline |  | WHITECAP RESOURCES INC. | Discontinued | Oil Well Effluent |  |  | 0.268 | 0.268 | [8 empty] | 4960 |  |  |  |  | 1 | SHAPEFILE | N
PL-00019517 | 613708-SW | Y | 7 | SK PS 00164237 | 2023-08-10 | 613708-19 | 03-03-014-19W3 | 02-03-014-19W3 | Blind End | Blind End | Flowline |  | WHITECAP RESOURCES INC. | Abandoned | Salt water |  |  | 0.562 | 0.562 | [8 empty] | 14000 | [5 empty] | SHAPEFILE | N
PL-00019509 | 5006 | Y | 9 | SK PS 00164067 | 2023-08-10 | 12 | 12-36-034-20W3 | 10-35-034-20W3 | Blind End | Blind End | Flowline | NE Druid Oil Well Effluent | STRATHCONA RESOURCES LTD. | Discontinued | Oil Well Effluent |  | Steel | 0.602 | 0.61 | 219.1 |  | 1 | [5 empty] | 4960 |  |  | High Density Polyethylene (HDPE) | Extruded Poly |  | SHAPEFILE | N
PL-00019514 | 613705 | Y | 64 | SK PS 00164156 | 2023-08-10 | 613705-66 | 08-03-014-19W3 | 05-02-014-19W3 | Well | Oil Satellite | Flowline |  | WHITECAP RESOURCES INC. | Discontinued | Oil Well Effluent |  |  | 0.431 | 0.431 | [8 empty] | 4960 |  |  |  |  | 0.5 | SHAPEFILE | N
PL-00019536 | 138379 | Y | 1 | SK PS 00164293 | 2023-08-10 | 138379-1 | 09-25-013-20W3 | 06-25-013-20W3 | Well | Pipeline Segment Connection Above Ground | Flowline |  | WHITECAP RESOURCES INC. | Operating | Salt water |  |  | 0.983 | 0.983 | [8 empty] | 13500 | [5 empty] | SHAPEFILE | N
PL-00019559 | 613305 | Y | 1 | SK PS 00164316 | 2023-08-10 | 613305-1 | 09-14-013-19W3 | 15-14-013-19W3 | Blind End | Blind End | Flowline |  | WHITECAP RESOURCES INC. | Abandoned | Oil Well Effluent |  |  | 0.357 | 0.357 | [14 empty] | SHAPEFILE | N
PL-00019565 | 614305-OE | Y | 111 | SK PS 00164455 | 2023-08-10 | 614305-128 | 10-04-014-19W3 | 14-04-014-19W3 | Well | Oil Satellite | Flowline |  | WHITECAP RESOURCES INC. | Operating | Oil Well Effluent |  |  | 0.307 | 0.307 | [8 empty] | 4960 |  |  |  |  | 1 | SHAPEFILE | N
PL-00019489 | 622105 | Y | 49 | SK PS 00163818 | 2023-08-10 | 622105-51 | 12-17-015-19W3 | 07-20-015-19W3 | Blind End | Blind End | Flowline |  | WHITECAP RESOURCES INC. | Abandoned | Oil Well Effluent |  |  | 1.526 | 1.526 | [13 empty] | 1.7 | SHAPEFILE | N
PL-00019505 | 4903 | Y | 6 | SK PS 00163937 | 2023-08-10 | 6 | 01-29-034-20W3 | 16-20-034-20W3 | Pipeline Segment Connection Above Ground | Pipeline Segment Connection Above Ground | Flowline | Druid Main Fuel Gas | STRATHCONA RESOURCES LTD. | Operating | Fuel Gas |  | Polyethylene | 0.307 | 0.31 | 60.3 |  | 1 | [5 empty] | 1380 |  |  | Uncoated | Uncoated | 0 | SHAPEFILE | N
PL-00019524 | 101228 | Y | 1 | SK PS 00164278 | 2023-08-10 | 101228-1 | 13-19-013-19W3 | 13-19-013-19W3 | Oil Satellite | Pipeline Segment Connection Below Ground | Flowline |  | WHITECAP RESOURCES INC. | Operating | Oil Well Effluent |  |  | 0.202 | 0.202 | [8 empty] | 4960 | [5 empty] | SHAPEFILE | N
PL-00019571 | Dodsland 12-3 OE | Y | 90 | SK PS 00164593 | 2023-08-10 | 163141-001 | 07-12-031-20W3 | 06-12-031-20W3 | Blind End | Blind End | Flowline |  | TEINE ENERGY LTD. | Abandoned | Oil Well Effluent |  | Steel | 0.389 | 0.389 | 60.3 | [7 empty] | 0 |  |  | Uncoated |  |  | SHAPEFILE | N
PL-00019514 | 613705 | Y | 106 | SK PS 00164198 | 2023-08-10 | 613705-114 | 03-02-014-19W3 | 04-02-014-19W3 | Well | Pipeline Segment Connection Below Ground | Flowline |  | WHITECAP RESOURCES INC. | Operating | Oil Well Effluent |  |  | 0.386 | 0.386 | [8 empty] | 4960 |  |  |  |  | 0.5 | SHAPEFILE | N
PL-00019571 | Dodsland 12-3 OE | Y | 96 | SK PS 00164599 | 2023-08-10 | 123004-001 | 12-12-031-20W3 | 06-12-031-20W3 | Pipeline Segment Connection Above Ground | Oil Satellite | Flowline |  | TEINE ENERGY LTD. | Abandoned | Oil Well Effluent |  | Steel | 0.699 | 0.699 | 88.9 | 3.2 |  | Z245.1 | 359 | II |  |  | 4960 |  |  | Uncoated |  |  | SHAPEFILE | N
PL-00019513 | 613605 | Y | 2 | SK PS 00164080 | 2023-08-10 | 613605-2 | 16-34-013-19W3 | 13-35-013-19W3 | Blind End | Blind End | Flowline |  | WHITECAP RESOURCES INC. | Abandoned | Oil Well Effluent |  |  | 0.211 | 0.211 | [8 empty] | 4960 | [5 empty] | SHAPEFILE | N
PL-00019507 | 4907 | Y | 5 | SK PS 00164019 | 2023-08-10 | 6 | 04-29-034-20W3 | 01-30-034-20W3 | Pipeline Segment Connection Above Ground | Well | Flowline | Druid Main Salt Water | STRATHCONA RESOURCES LTD. | Operating | Salt water |  | Steel | 0.332 | 0.34 | 168.3 |  | 1 | [5 empty] | 9930 |  |  | High Density Polyethylene (HDPE) | Extruded Poly | 0 | SHAPEFILE | N
PL-00019519 | 613709-ML | Y | 17 | SK PS 00164256 | 2023-08-10 | 613709-20 | 12-35-013-19W3 | 13-35-013-19W3 | Blind End | Pipeline Segment Connection Below Ground | Flowline |  | WHITECAP RESOURCES INC. | Discontinued | Miscellaneous Liquids |  |  | 0.189 | 0.189 | [8 empty] | 14882 | [5 empty] | SHAPEFILE | N
PL-00019571 | Dodsland 12-3 OE | Y | 56 | SK PS 00164559 | 2023-08-10 | 163082-001 | 01-19-031-19W3 | 06-19-031-19W3 | Blind End | Blind End | Flowline |  | TEINE ENERGY LTD. | Abandoned | Oil Well Effluent |  | Steel | 0.956 | 0.956 | 60.3 | [7 empty] | 0 |  |  | Uncoated |  |  | SHAPEFILE | N
PL-00019493 | 622305 | Y | 15 | SK PS 00163904 | 2023-08-10 | 622305-15 | 16-36-014-20W3 | 10-06-015-19W3 | Well | Oil Satellite | Flowline |  | WHITECAP RESOURCES INC. | Operating | Oil Well Effluent |  |  | 1.174 | 1.174 | [8 empty] | 4960 | [5 empty] | SHAPEFILE | N
PL-00019519 | 613709-ML | Y | 26 | SK PS 00164265 | 2023-08-10 | 613709-29 | 01-26-013-19W3 | 16-23-013-19W3 | Pipeline Segment Connection Below Ground | Well | Flowline |  | WHITECAP RESOURCES INC. | Operating | Miscellaneous Liquids |  |  | 0.414 | 0.414 | [8 empty] | 14882 | [5 empty] | SHAPEFILE | N
PL-00019539 | 141288 | Y | 1 | SK PS 00164296 | 2023-08-10 | 141288-1 | 14-11-013-20W3 | 03-14-013-20W3 | Well | Well | Flowline |  | WHITECAP RESOURCES INC. | Operating | Oil Well Effluent |  |  | 0.292 | 0.292 | [8 empty] | 4960 | [5 empty] | SHAPEFILE | N
PL-00019505 | 4903 | Y | 1 | SK PS 00163932 | 2023-08-10 | 1 | 13-22-034-20W3 | 15-21-034-20W3 | Pipeline Segment Connection Above Ground | Pipeline Segment Connection Above Ground | Flowline | Druid Main Fuel Gas | STRATHCONA RESOURCES LTD. | Operating | Fuel Gas |  | Polyethylene | 0.829 | 0.83 | 88.9 |  | 1 | [5 empty] | 1380 |  |  | Uncoated | Uncoated | 0 | SHAPEFILE | N
PL-00019514 | 613705 | Y | 75 | SK PS 00164167 | 2023-08-10 | 613705-79 | 05-02-014-19W3 | 05-02-014-19W3 | Blind End | Blind End | Flowline |  | WHITECAP RESOURCES INC. | Abandoned | Oil Well Effluent |  |  | 0.318 | 0.318 | [13 empty] | 0.5 | SHAPEFILE | N
PL-00019505 | 4903 | Y | 13 | SK PS 00163944 | 2023-08-10 | 13 | 03-30-034-20W3 | 01-25-034-21W3 | Pipeline Segment Connection Above Ground | Pipeline Segment Connection Above Ground | Flowline | Druid Main Fuel Gas | STRATHCONA RESOURCES LTD. | Operating | Fuel Gas |  | Polyethylene | 0.753 | 0.76 | 60.3 |  | 1 | [5 empty] | 1380 |  |  | Uncoated | Uncoated | 0 | SHAPEFILE | N
PL-00019565 | 614305-OE | Y | 118 | SK PS 00164462 | 2023-08-10 | 614305-137 | 13-16-013-19W3 | 14-16-013-19W3 | Blind End | Blind End | Flowline |  | WHITECAP RESOURCES INC. | Abandoned | Oil Well Effluent |  |  | 0.469 | 0.469 | [13 empty] | 1 | SHAPEFILE | N
PL-00019489 | 622105 | Y | 90 | SK PS 00163859 | 2023-08-10 | 622105-901 | 02-31-015-19W3 | 02-30-015-19W3 | Blind End | Blind End | Flowline |  | WHITECAP RESOURCES INC. | Abandoned | Oil Well Effluent |  |  | 1.75 | 1.75 | [13 empty] | 1.7 | SHAPEFILE | N
PL-00019513 | 613605 | Y | 11 | SK PS 00164089 | 2023-08-10 | 613605-13 | 07-26-013-19W3 | 11-26-013-19W3 | Blind End | Blind End | Flowline |  | WHITECAP RESOURCES INC. | Abandoned | Oil Well Effluent |  |  | 0.839 | 0.839 | [8 empty] | 4960 | [5 empty] | SHAPEFILE | N
PL-00019514 | 613705 | Y | 67 | SK PS 00164159 | 2023-08-10 | 613705-70 | 14-35-013-19W3 | 13-35-013-19W3 | Pipeline Segment Connection Below Ground | Pipeline Segment Connection Above Ground | Flowline |  | WHITECAP RESOURCES INC. | Operating | Oil Well Effluent |  |  | 0.759 | 0.759 | [8 empty] | 4960 |  |  |  |  | 0.5 | SHAPEFILE | N
PL-00019489 | 622105 | Y | 26 | SK PS 00163795 | 2023-08-10 | 622105-27 | 02-30-015-19W3 | 12-20-015-19W3 | Blind End | Blind End | Flowline |  | WHITECAP RESOURCES INC. | Abandoned | Oil Well Effluent |  |  | 1.049 | 1.049 | [13 empty] | 1.7 | SHAPEFILE | N
PL-00019514 | 613705 | Y | 79 | SK PS 00164171 | 2023-08-10 | 613705-83 | 14-26-013-19W3 | 03-35-013-19W3 | Pipeline Segment Connection Below Ground | Pipeline Segment Connection Below Ground | Flowline |  | WHITECAP RESOURCES INC. | Operating | Oil Well Effluent |  |  | 0.16 | 0.16 | [8 empty] | 4960 |  |  |  |  | 0.5 | SHAPEFILE | N
PL-00019565 | 614305-OE | Y | 115 | SK PS 00164459 | 2023-08-10 | 614305-132 | 05-12-014-20W3 | 04-12-014-20W3 | Well | Pipeline Segment Connection Above Ground | Flowline |  | WHITECAP RESOURCES INC. | Operating | Oil Well Effluent |  |  | 0.441 | 0.441 | [8 empty] | 4960 |  |  |  |  | 1 | SHAPEFILE | N
PL-00019520 | 613709-SW | Y | 1 | SK PS 00164272 | 2023-08-10 | 613709-14 | 14-26-013-19W3 | 14-26-013-19W3 | Blind End | Blind End | Flowline |  | WHITECAP RESOURCES INC. | Abandoned | Salt water |  |  | 0.075 | 0.075 | [8 empty] | 14000 | [5 empty] | SHAPEFILE | N
PL-00019492 | 622108-SW | Y | 11 | SK PS 00163879 | 2023-08-10 | 622108-12 | 10-17-015-19W3 | 08-17-015-19W3 | Pipeline Segment Connection Below Ground | Blind End | Flowline |  | WHITECAP RESOURCES INC. | Abandoned | Salt water |  |  | 0.593 | 0.593 | [14 empty] | SHAPEFILE | N
PL-00019510 | 5007 | Y | 6 | SK PS 00164074 | 2023-08-10 | 7 | 12-36-034-20W3 | 16-35-034-20W3 | Multi Well Battery | Well | Flowline | NE Druid Salt Water | STRATHCONA RESOURCES LTD. | Operating | Salt water |  | Steel | 0.669 | 0.67 | 168.3 |  | 1 | [5 empty] | 9930 |  |  | High Density Polyethylene (HDPE) | Extruded Poly |  | SHAPEFILE | N
PL-00019489 | 622105 | Y | 36 | SK PS 00163805 | 2023-08-10 | 622105-38 | 10-21-015-19W3 | 14-16-015-19W3 | Blind End | Blind End | Flowline |  | WHITECAP RESOURCES INC. | Abandoned | Oil Well Effluent |  |  | 1.307 | 1.307 | [13 empty] | 1.7 | SHAPEFILE | N
PL-00019505 | 4903 | Y | 29 | SK PS 00163960 | 2023-08-10 | 29 | 01-28-034-20W3 | 04-27-034-20W3 | Pipeline Segment Connection Above Ground | Pipeline Segment Connection Above Ground | Flowline | Druid Main Fuel Gas | STRATHCONA RESOURCES LTD. | Operating | Fuel Gas |  | Polyethylene | 0.309 | 0.31 | 60.3 |  | 1 | [5 empty] | 1380 |  |  | Uncoated | Uncoated | 0 | SHAPEFILE | N
PL-00019489 | 622105 | Y | 66 | SK PS 00163835 | 2023-08-10 | 622105-70 | 02-17-015-19W3 | 07-20-015-19W3 | Blind End | Blind End | Flowline |  | WHITECAP RESOURCES INC. | Abandoned | Oil Well Effluent |  |  | 1.678 | 1.678 | [13 empty] | 1.7 | SHAPEFILE | N
PL-00019517 | 613708-SW | Y | 1 | SK PS 00164231 | 2023-08-10 | 613708-1 | 12-35-013-19W3 | 16-34-013-19W3 | Blind End | Blind End | Flowline |  | WHITECAP RESOURCES INC. | Abandoned | Salt water |  |  | 0.326 | 0.326 | [8 empty] | 14000 | [5 empty] | SHAPEFILE | N
PL-00019519 | 613709-ML | Y | 9 | SK PS 00164248 | 2023-08-10 | 613709-9 | 08-03-014-19W3 | 09-03-014-19W3 | Pipeline Segment Connection Below Ground | Well | Flowline |  | WHITECAP RESOURCES INC. | Operating | Miscellaneous Liquids |  |  | 0.264 | 0.264 | [8 empty] | 14882 | [5 empty] | SHAPEFILE | N
PL-00019572 | Dodsland 12-3 SW | Y | 2 | SK PS 00164612 | 2023-08-10 | 139750-001 | 06-08-031-19W3 | 06-11-031-19W3 | Blind End | Blind End | Flowline |  | TEINE ENERGY LTD. | Abandoned | Salt water |  | Steel | 4.921 | 4.921 | 168.3 | [7 empty] | 0 |  |  | Uncoated |  |  | SHAPEFILE | N
PL-00019489 | 622105 | Y | 61 | SK PS 00163830 | 2023-08-10 | 622105-63 | 10-20-015-19W3 | 07-20-015-19W3 | Blind End | Blind End | Flowline |  | WHITECAP RESOURCES INC. | Abandoned | Oil Well Effluent |  |  | 0.438 | 0.438 | [13 empty] | 1.7 | SHAPEFILE | N
PL-00019571 | Dodsland 12-3 OE | Y | 30 | SK PS 00164533 | 2023-08-10 | 162400-100 | 09-07-031-19W3 | 12-03-031-20W3 | Blind End | Blind End | Flowline |  | TEINE ENERGY LTD. | Abandoned | Oil Well Effluent |  | Steel | 7.368 | 7.368 | 88.9 | [7 empty] | 0 |  |  | Uncoated |  |  | SHAPEFILE | N
PL-00019565 | 614305-OE | Y | 79 | SK PS 00164423 | 2023-08-10 | 614305-79 | 11-27-013-19W3 | 02-27-013-19W3 | Blind End | Blind End | Flowline |  | WHITECAP RESOURCES INC. | Abandoned | Oil Well Effluent |  |  | 0.83 | 0.83 | [13 empty] | 1 | SHAPEFILE | N
PL-00019514 | 613705 | Y | 45 | SK PS 00164137 | 2023-08-10 | 613705-46 | 02-25-013-19W3 | 08-25-013-19W3 | Well | Pipeline Segment Connection Below Ground | Flowline |  | WHITECAP RESOURCES INC. | Operating | Oil Well Effluent |  |  | 0.85 | 0.85 | [8 empty] | 4960 |  |  |  |  | 0.5 | SHAPEFILE | N
PL-00019489 | 622105 | Y | 60 | SK PS 00163829 | 2023-08-10 | 622105-62 | 10-20-015-19W3 | 07-20-015-19W3 | Blind End | Blind End | Flowline |  | WHITECAP RESOURCES INC. | Abandoned | Oil Well Effluent |  |  | 0.439 | 0.439 | [13 empty] | 1.7 | SHAPEFILE | N
PL-00019489 | 622105 | Y | 17 | SK PS 00163786 | 2023-08-10 | 622105-18 | 02-31-015-19W3 | 02-30-015-19W3 | Oil Satellite | Oil Satellite | Flowline |  | WHITECAP RESOURCES INC. | Operating | Oil Well Effluent |  |  | 1.778 | 1.778 | [8 empty] | 4960 |  |  |  |  | 1.7 | SHAPEFILE | N
PL-00019571 | Dodsland 12-3 OE | Y | 42 | SK PS 00164545 | 2023-08-10 | 162975-001 | 15-08-031-19W3 | 06-08-031-19W3 | Well | Oil Satellite | Flowline |  | TEINE ENERGY LTD. | Discontinued | Oil Well Effluent |  | Steel | 1.01 | 1.01 | 60.3 | [10 empty] | Uncoated |  |  | SHAPEFILE | N
PL-00019571 | Dodsland 12-3 OE | Y | 103 | SK PS 00164606 | 2023-08-10 | 162400-130 | 07-23-031-20W3 | 06-24-031-20W3 | Oil Satellite | Oil Satellite | Flowline |  | TEINE ENERGY LTD. | Operating | Oil Well Effluent |  | Steel | 1.284 | 1.284 | 88.9 | 3.2 | 1 | Z245.1 | 359 | I | 25844.77 | 4960 | 4960 | 0 | 1.5 | Uncoated | Extruded Poly |  | SHAPEFILE | N
PL-00019565 | 614305-OE | Y | 56 | SK PS 00164400 | 2023-08-10 | 614305-56 | 12-10-013-19W3 | 13-10-013-19W3 | Well | Oil Satellite | Flowline |  | WHITECAP RESOURCES INC. | Operating | Oil Well Effluent |  |  | 0.273 | 0.273 | [8 empty] | 4960 |  |  |  |  | 1 | SHAPEFILE | N
PL-00019571 | Dodsland 12-3 OE | Y | 83 | SK PS 00164586 | 2023-08-10 | 163192-001 | 09-11-031-20W3 | 07-11-031-20W3 | Blind End | Blind End | Flowline |  | TEINE ENERGY LTD. | Abandoned | Oil Well Effluent |  | Steel | 0.795 | 0.795 | 60.3 | [7 empty] | 0 |  |  | Uncoated |  |  | SHAPEFILE | N
PL-00019514 | 613705 | Y | 55 | SK PS 00164147 | 2023-08-10 | 613705-57 | 12-25-013-19W3 | 11-25-013-19W3 | Blind End | Blind End | Flowline |  | WHITECAP RESOURCES INC. | Discontinued | Oil Well Effluent |  |  | 0.51 | 0.51 | [8 empty] | 4960 |  |  |  |  | 0.5 | SHAPEFILE | N
PL-00019514 | 613705 | Y | 13 | SK PS 00164105 | 2023-08-10 | 613705-13 | 06-35-013-19W3 | 03-35-013-19W3 | Well | Oil Satellite | Flowline |  | WHITECAP RESOURCES INC. | Discontinued | Oil Well Effluent |  |  | 0.432 | 0.432 | [8 empty] | 4960 |  |  |  |  | 0.5 | SHAPEFILE | N
PL-00019507 | 4907 | Y | 3 | SK PS 00164017 | 2023-08-10 | 4 | 01-29-034-20W3 | 04-29-034-20W3 | Pipeline Segment Connection Above Ground | Well | Flowline | Druid Main Salt Water | STRATHCONA RESOURCES LTD. | Operating | Salt water |  | Steel | 1.169 | 1.17 | 168.3 |  | 1 | [5 empty] | 9930 |  |  | High Density Polyethylene (HDPE) | Extruded Poly | 0 | SHAPEFILE | N
PL-00019548 | 148429 | Y | 1 | SK PS 00164305 | 2023-08-10 | 148429-1 | 01-36-013-20W3 | 09-25-013-20W3 | Oil Satellite | Oil Satellite | Flowline |  | WHITECAP RESOURCES INC. | Operating | Oil Well Effluent |  |  | 0.586 | 0.586 | [8 empty] | 4960 | [5 empty] | SHAPEFILE | N
PL-00019507 | 4907 | Y | 15 | SK PS 00164029 | 2023-08-10 | 17 | 14-21-034-20W3 | 05-21-034-20W3 | Multi Well Battery | Well | Flowline | Druid Main Salt Water | STRATHCONA RESOURCES LTD. | Operating | Salt water |  | Composite | 0.733 | 0.74 | 114.3 |  | 1 | [5 empty] | 9930 |  |  | Uncoated | Uncoated | 0 | SHAPEFILE | N
PL-00019514 | 613705 | Y | 97 | SK PS 00164189 | 2023-08-10 | 613705-104 | 13-35-013-19W3 | 14-35-013-19W3 | Well | Pipeline Segment Connection Below Ground | Flowline |  | WHITECAP RESOURCES INC. | Operating | Oil Well Effluent |  |  | 0.384 | 0.384 | [8 empty] | 4960 |  |  |  |  | 0.5 | SHAPEFILE | N
PL-00019571 | Dodsland 12-3 OE | Y | 57 | SK PS 00164560 | 2023-08-10 | 195877-001 | 03-19-031-19W3 | 13-18-031-19W3 | Blind End | Blind End | Flowline |  | TEINE ENERGY LTD. | Abandoned | Oil Well Effluent |  | Steel | 0.831 | 0.831 | 60.3 | [7 empty] | 0 |  |  | Uncoated |  |  | SHAPEFILE | N
PL-00019571 | Dodsland 12-3 OE | Y | 58 | SK PS 00164561 | 2023-08-10 | 162400-068 | 06-19-031-19W3 | 06-24-031-20W3 | Pipeline Segment Connection Below Ground | Oil Satellite | Flowline |  | TEINE ENERGY LTD. | Operating | Oil Well Effluent |  | Steel | 1.675 | 1.675 | 88.9 | 3.2 | [6 empty] | 4960 |  |  | Uncoated |  |  | SHAPEFILE | N
PL-00019493 | 622305 | Y | 11 | SK PS 00163900 | 2023-08-10 | 622305-11 | 04-05-015-19W3 | 10-06-015-19W3 | Well | Oil Satellite | Flowline |  | WHITECAP RESOURCES INC. | Operating | Oil Well Effluent |  |  | 1.528 | 1.528 | [8 empty] | 4960 | [5 empty] | SHAPEFILE | N
PL-00019531 | 124923 | Y | 3 | SK PS 00164287 | 2023-08-10 | 124923-3 | 12-31-013-19W3 | 06-31-013-19W3 | Blind End | Blind End | Flowline |  | WHITECAP RESOURCES INC. | Discontinued | Natural Gas |  |  | 0.434 | 0.434 | [8 empty] | 8160 | [5 empty] | SHAPEFILE | N
PL-00019489 | 622105 | Y | 46 | SK PS 00163815 | 2023-08-10 | 622105-48 | 02-17-015-19W3 | 10-17-015-19W3 | Blind End | Blind End | Flowline |  | WHITECAP RESOURCES INC. | Abandoned | Oil Well Effluent |  |  | 0.636 | 0.636 | [13 empty] | 1.7 | SHAPEFILE | N
PL-00019507 | 4907 | Y | 2 | SK PS 00164016 | 2023-08-10 | 3 | 01-29-034-20W3 | 16-20-034-20W3 | Well | Well | Flowline | Druid Main Salt Water | STRATHCONA RESOURCES LTD. | Operating | Salt water |  | Composite | 0.282 | 0.29 | 114.3 |  | 1 | [5 empty] | 9930 |  |  | Uncoated | Uncoated | 0 | SHAPEFILE | N
PL-00019571 | Dodsland 12-3 OE | Y | 84 | SK PS 00164587 | 2023-08-10 | 196133-001 | 09-11-031-20W3 | 09-11-031-20W3 | Blind End | Pipeline Segment Connection Below Ground | Flowline |  | TEINE ENERGY LTD. | Abandoned | Oil Well Effluent |  | Steel | 0.017 | 0.017 | 60.3 | [7 empty] | 0 |  |  | Uncoated |  |  | SHAPEFILE | N
PL-00019565 | 614305-OE | Y | 108 | SK PS 00164452 | 2023-08-10 | 614305-115 | 06-33-013-19W3 | 07-33-013-19W3 | Well | Oil Satellite | Flowline |  | WHITECAP RESOURCES INC. | Operating | Oil Well Effluent |  |  | 0.222 | 0.222 | [8 empty] | 4960 |  |  |  |  | 1 | SHAPEFILE | N
PL-00019514 | 613705 | Y | 41 | SK PS 00164133 | 2023-08-10 | 613705-42 | 08-25-013-19W3 | 11-25-013-19W3 | Pipeline Segment Connection Below Ground | Oil Satellite | Flowline |  | WHITECAP RESOURCES INC. | Operating | Oil Well Effluent |  |  | 0.707 | 0.707 | [8 empty] | 4960 |  |  |  |  | 0.5 | SHAPEFILE | N
PL-00019565 | 614305-OE | Y | 123 | SK PS 00164467 | 2023-08-10 | 614305-142 | 15-16-013-19W3 | 07-21-013-19W3 | Pipeline Segment Connection Above Ground | Oil Satellite | Flowline |  | WHITECAP RESOURCES INC. | Operating | Oil Well Effluent |  |  | 0.96 | 0.96 | [8 empty] | 4960 |  |  |  |  | 1 | SHAPEFILE | N
PL-00019514 | 613705 | Y | 127 | SK PS 00164219 | 2023-08-10 | 613705-138 | 11-26-013-19W3 | 11-26-013-19W3 | Blind End | Blind End | Flowline |  | WHITECAP RESOURCES INC. | Abandoned | Oil Well Effluent |  |  | 0.066 | 0.066 | [8 empty] | 4960 |  |  |  |  | 0.5 | SHAPEFILE | N
PL-00019505 | 4903 | Y | 3 | SK PS 00163934 | 2023-08-10 | 3 | 03-28-034-20W3 | 14-21-034-20W3 | Pipeline Segment Connection Above Ground | Multi Well Battery | Flowline | Druid Main Fuel Gas | STRATHCONA RESOURCES LTD. | Operating | Fuel Gas |  | Polyethylene | 0.315 | 0.32 | 88.9 |  | 1 | [5 empty] | 1380 |  |  | Uncoated | Uncoated | 0 | SHAPEFILE | N
PL-00019513 | 613605 | Y | 14 | SK PS 00164092 | 2023-08-10 | 613605-16 | 13-23-013-19W3 | 14-23-013-19W3 | Blind End | Blind End | Flowline |  | WHITECAP RESOURCES INC. | Abandoned | Oil Well Effluent |  |  | 0.476 | 0.476 | [8 empty] | 4960 | [5 empty] | SHAPEFILE | N
PL-00019489 | 622105 | Y | 24 | SK PS 00163793 | 2023-08-10 | 622105-25 | 04-30-015-19W3 | 02-30-015-19W3 | Blind End | Blind End | Flowline |  | WHITECAP RESOURCES INC. | Abandoned | Oil Well Effluent |  |  | 0.899 | 0.899 | [13 empty] | 1.7 | SHAPEFILE | N
PL-00019506 | 4906 | Y | 22 | SK PS 00163992 | 2023-08-10 | 22 | 05-21-034-20W3 | 14-21-034-20W3 | Well | Multi Well Battery | Flowline | Druid Main Oil Well Effluent | STRATHCONA RESOURCES LTD. | Operating | Oil Well Effluent |  | Steel | 0.746 | 0.75 | 168.3 |  | 1 | [5 empty] | 4960 |  |  | High Density Polyethylene (HDPE) | Extruded Poly | 20 | SHAPEFILE | N
PL-00019565 | 614305-OE | Y | 106 | SK PS 00164450 | 2023-08-10 | 614305-112 | 09-04-014-19W3 | 05-03-014-19W3 | Well | Pipeline Segment Connection Below Ground | Flowline |  | WHITECAP RESOURCES INC. | Operating | Oil Well Effluent |  |  | 1.102 | 1.102 | [8 empty] | 4960 |  |  |  |  | 1 | SHAPEFILE | N
PL-00019519 | 613709-ML | Y | 13 | SK PS 00164252 | 2023-08-10 | 613709-16 | 12-25-013-19W3 | 12-25-013-19W3 | Pipeline Segment Connection Below Ground | Well | Flowline |  | WHITECAP RESOURCES INC. | Operating | Miscellaneous Liquids |  |  | 0.054 | 0.054 | [8 empty] | 14882 | [5 empty] | SHAPEFILE | N
PL-00019504 | SK-144105 | Y | 1 | SK PS 00163931 | 2023-08-10 | 144105-001 | 06-17-026-18W3 | 08-17-026-18W3 | Pipeline Segment Connection Above Ground | Pipeline Segment Connection Above Ground | Flowline |  | TEINE ENERGY LTD. | Operating | Oil Well Effluent |  | Composite | 0.712 | 0.712 | 97 | 10 |  | FPLP | 301 |  |  |  | 4960 |  |  | Uncoated |  |  | SHAPEFILE | N
PL-00019514 | 613705 | Y | 117 | SK PS 00164209 | 2023-08-10 | 613705-126 | 02-26-013-19W3 | 14-23-013-19W3 | Blind End | Blind End | Flowline |  | WHITECAP RESOURCES INC. | Abandoned | Oil Well Effluent |  |  | 0.428 | 0.428 | [8 empty] | 4960 |  |  |  |  | 0.5 | SHAPEFILE | N
PL-00019506 | 4906 | Y | 5 | SK PS 00163975 | 2023-08-10 | 5 | 01-30-034-20W3 | 04-29-034-20W3 | Well | Pipeline Segment Connection Above Ground | Flowline | Druid Main Oil Well Effluent | STRATHCONA RESOURCES LTD. | Operating | Oil Well Effluent |  | Steel | 0.301 | 0.31 | 219.1 |  | 1 | [5 empty] | 4960 |  |  | High Density Polyethylene (HDPE) | Extruded Poly | 20 | SHAPEFILE | N
PL-00019514 | 613705 | Y | 130 | SK PS 00164222 | 2023-08-10 | 613705-144 | 02-25-013-19W3 | 08-25-013-19W3 | Pipeline Segment Connection Below Ground | Pipeline Segment Connection Below Ground | Flowline |  | WHITECAP RESOURCES INC. | Operating | Oil Well Effluent |  |  | 0.855 | 0.855 | [8 empty] | 4960 |  |  |  |  | 0.5 | SHAPEFILE | N
PL-00019463 | 182401 | Y | 1 | SK PS 00163499 | 2023-08-09 | 182401-1 | 11-08-014-19W3 | 11-08-014-19W3 | Blind End | Blind End | Flowline |  | WHITECAP RESOURCES INC. | Abandoned | Oil Well Effluent |  |  | 0.043 | 0.043 | [14 empty] | SHAPEFILE | N
PL-00019468 | 614905-OE | Y | 1 | SK PS 00163508 | 2023-08-09 | 614905-1 | 02-19-014-19W3 | 01-19-014-19W3 | Blind End | Blind End | Flowline |  | WHITECAP RESOURCES INC. | Abandoned | Oil Well Effluent |  |  | 0.5 | 0.5 | [14 empty] | SHAPEFILE | N
PL-00019468 | 614905-OE | Y | 28 | SK PS 00163535 | 2023-08-09 | 614905-31 | 05-20-014-19W3 | 05-20-014-19W3 | Well | Pipeline Segment Connection Below Ground | Flowline |  | WHITECAP RESOURCES INC. | Discontinued | Oil Well Effluent |  |  | 0.017 | 0.017 | [8 empty] | 4960 | [5 empty] | SHAPEFILE | N
PL-00019473 | 614911 | Y | 2 | SK PS 00163587 | 2023-08-09 | 614911-2 | 02-19-014-19W3 | 01-19-014-19W3 | Blind End | Blind End | Flowline |  | WHITECAP RESOURCES INC. | Abandoned | Fresh Water |  |  | 0.516 | 0.516 | [14 empty] | SHAPEFILE | N
PL-00019468 | 614905-OE | Y | 56 | SK PS 00163563 | 2023-08-09 | 614905-69 | 05-07-014-19W3 | 11-07-014-19W3 | Pipeline Segment Connection Above Ground | Pipeline Segment Connection Above Ground | Flowline |  | WHITECAP RESOURCES INC. | Operating | Oil Well Effluent |  |  | 0.595 | 0.595 | [8 empty] | 4960 | [5 empty] | SHAPEFILE | N
PL-00019477 | 615305 | Y | 34 | SK PS 00163702 | 2023-08-09 | 615305-39 | 07-08-014-19W3 | 11-08-014-19W3 | Well | Pipeline Segment Connection Above Ground | Flowline |  | WHITECAP RESOURCES INC. | Operating | Oil Well Effluent |  |  | 0.792 | 0.792 | [8 empty] | 4960 | [5 empty] | SHAPEFILE | N
PL-00019472 | 614908 | Y | 10 | SK PS 00163582 | 2023-08-09 | 614908-22 | 09-18-014-19W3 | 05-17-014-19W3 | Pipeline Segment Connection Below Ground | Well | Flowline |  | WHITECAP RESOURCES INC. | Operating | Salt water |  |  | 0.536 | 0.536 | [8 empty] | 14880 | [5 empty] | SHAPEFILE | N
PL-00019458 | 152162 | Y | 1 | SK PS 00163494 | 2023-08-09 | 152162-1 | 05-18-014-19W3 | 07-18-014-19W3 | Well | Oil Satellite | Flowline |  | WHITECAP RESOURCES INC. | Operating | Oil Well Effluent |  |  | 0.84 | 0.84 | [8 empty] | 4960 | [5 empty] | SHAPEFILE | N
PL-00019478 | 615308 | Y | 17 | SK PS 00163721 | 2023-08-09 | 615308-18 | 02-08-014-19W3 | 13-05-014-19W3 | Pipeline Segment Connection Below Ground | Pipeline Segment Connection Below Ground | Flowline |  | WHITECAP RESOURCES INC. | Operating | Salt water |  |  | 0.753 | 0.753 | [8 empty] | 14880 | [5 empty] | SHAPEFILE | N
PL-00019478 | 615308 | Y | 11 | SK PS 00163715 | 2023-08-09 | 615308-12 | 13-06-014-19W3 | 01-12-014-20W3 | Blind End | Blind End | Flowline |  | WHITECAP RESOURCES INC. | Abandoned | Salt water |  |  | 0.59 | 0.59 | [14 empty] | SHAPEFILE | N
PL-00019473 | 614911 | Y | 6 | SK PS 00163591 | 2023-08-09 | 614911-6 | 12-17-014-19W3 | 01-19-014-19W3 | Blind End | Blind End | Flowline |  | WHITECAP RESOURCES INC. | Abandoned | Fresh Water |  |  | 0.777 | 0.777 | [14 empty] | SHAPEFILE | N
PL-00019472 | 614908 | Y | 1 | SK PS 00163573 | 2023-08-09 | 614908-1 | 01-19-014-19W3 | 12-17-014-19W3 | Blind End | Blind End | Flowline |  | WHITECAP RESOURCES INC. | Abandoned | Salt water |  |  | 0.796 | 0.796 | [14 empty] | SHAPEFILE | N
PL-00019480 | Steelman OE | Y | 13 | SK PS 00163735 | 2023-08-09 | 244612-001 | 03-16-005-05W2 | 01-17-005-05W2 | Blind End | Blind End | Flowline | Steelman OE | CANADIAN NATURAL RESOURCES LIMITED | Discontinued | Oil Well Effluent |  |  | 0.715 | 0.715 | [8 empty] | 0 |  |  |  |  | 0 | SHAPEFILE | N
PL-00019478 | 615308 | Y | 3 | SK PS 00163707 | 2023-08-09 | 615308-3 | 07-07-014-19W3 | 15-06-014-19W3 | Pipeline Segment Connection Below Ground | Well | Flowline |  | WHITECAP RESOURCES INC. | Discontinued | Salt water |  |  | 0.871 | 0.871 | [8 empty] | 14880 | [5 empty] | SHAPEFILE | N
PL-00019480 | Steelman OE | Y | 9 | SK PS 00163731 | 2023-08-09 | 244611-001 | 09-17-005-05W2 | 01-17-005-05W2 | Blind End | Blind End | Flowline | Steelman OE | CANADIAN NATURAL RESOURCES LIMITED | Discontinued | Oil Well Effluent |  |  | 0.791 | 0.791 | [8 empty] | 0 |  |  |  |  | 0 | SHAPEFILE | N
PL-00019472 | 614908 | Y | 13 | SK PS 00163585 | 2023-08-09 | 614908-29 | 11-07-014-19W3 | 05-07-014-19W3 | Pipeline Segment Connection Above Ground | Pipeline Segment Connection Above Ground | Flowline |  | WHITECAP RESOURCES INC. | Operating | Salt water |  |  | 0.605 | 0.605 | [8 empty] | 14880 | [5 empty] | SHAPEFILE | N
PL-00019481 | Steelman SW | Y | 5 | SK PS 00163761 | 2023-08-09 | 141569-001 | 15-20-005-05W2 | 15-20-005-05W2 | Blind End | Blind End | Flowline |  | CANADIAN NATURAL RESOURCES LIMITED | Discontinued | Salt water |  |  | 0.131 | 0.131 | [8 empty] | 0 |  |  |  |  | 0.01 | SHAPEFILE | N
PL-00019468 | 614905-OE | Y | 48 | SK PS 00163555 | 2023-08-09 | 614905-60 | 02-19-014-19W3 | 08-19-014-19W3 | Well | Oil Satellite | Flowline |  | WHITECAP RESOURCES INC. | Operating | Oil Well Effluent |  |  | 0.473 | 0.473 | [8 empty] | 4960 | [5 empty] | SHAPEFILE | N
PL-00019480 | Steelman OE | Y | 12 | SK PS 00163734 | 2023-08-09 | 244606-001 | 11-16-005-05W2 | 09-16-005-05W2 | Blind End | Blind End | Flowline | Steelman OE | CANADIAN NATURAL RESOURCES LIMITED | Abandoned | Oil Well Effluent |  |  | 0.693 | 0.693 | [8 empty] | 0 |  |  |  |  | 0 | SHAPEFILE | N
PL-00019476 | 615108 | Y | 15 | SK PS 00163666 | 2023-08-09 | 615108-16 | 06-10-014-19W3 | 09-10-014-19W3 | Pipeline Segment Connection Below Ground | Well | Flowline |  | WHITECAP RESOURCES INC. | Operating | Salt water |  |  | 1.059 | 1.059 | [8 empty] | 14880 | [5 empty] | SHAPEFILE | N
PL-00019474 | 615105 | Y | 6 | SK PS 00163597 | 2023-08-09 | 615105-6 | 11-09-014-19W3 | 13-09-014-19W3 | Well | Oil Satellite | Flowline |  | WHITECAP RESOURCES INC. | Operating | Oil Well Effluent |  |  | 0.345 | 0.345 | [8 empty] | 4960 |  |  |  |  | 5 | SHAPEFILE | N
PL-00019474 | 615105 | Y | 39 | SK PS 00163630 | 2023-08-09 | 615105-39 | 11-03-014-19W3 | 01-09-014-19W3 | Blind End | Blind End | Flowline |  | WHITECAP RESOURCES INC. | Discontinued | Oil Well Effluent |  |  | 1.454 | 1.454 | [8 empty] | 4960 |  |  |  |  | 5 | SHAPEFILE | N
PL-00019476 | 615108 | Y | 3 | SK PS 00163654 | 2023-08-09 | 615108-3 | 13-09-014-19W3 | 09-16-014-19W3 | Pipeline Segment Connection Below Ground | Pipeline Segment Connection Below Ground | Flowline |  | WHITECAP RESOURCES INC. | Operating | Salt water |  |  | 2.054 | 2.054 | [8 empty] | 14880 | [5 empty] | SHAPEFILE | N
PL-00035011 |  | Y | 1 | SK PS 00163492 | 2023-08-09 | 152124-1 | 13-07-014-19W3 | 04-18-014-19W3 | Well | Well | Flowline |  | WHITECAP RESOURCES INC. | Operating | Salt water |  | Composite | 0.292 | 0.292 | 96 | 7 | 1 | FSLP | 2250 |  | 15500 | 14880 | 14880 |  | 1.5 | Uncoated | Uncoated |  | SHAPEFILE | N
PL-00019468 | 614905-OE | Y | 21 | SK PS 00163528 | 2023-08-09 | 614905-23 | 08-19-014-19W3 | 01-19-014-19W3 | Blind End | Blind End | Flowline |  | WHITECAP RESOURCES INC. | Abandoned | Oil Well Effluent |  |  | 0.346 | 0.346 | [14 empty] | SHAPEFILE | N
PL-00019477 | 615305 | Y | 10 | SK PS 00163678 | 2023-08-09 | 615305-10 | 01-07-014-19W3 | 09-07-014-19W3 | Blind End | Blind End | Flowline |  | WHITECAP RESOURCES INC. | Abandoned | Oil Well Effluent |  |  | 0.975 | 0.975 | [8 empty] | 4960 | [5 empty] | SHAPEFILE | N
PL-00019480 | Steelman OE | Y | 18 | SK PS 00163740 | 2023-08-09 | 244621-001 | 07-20-005-05W2 | 15-20-005-05W2 | Blind End | Blind End | Flowline | Steelman OE | CANADIAN NATURAL RESOURCES LIMITED | Abandoned | Oil Well Effluent |  |  | 0.619 | 0.619 | [8 empty] | 0 |  |  |  |  | 0 | SHAPEFILE | N
PL-00019474 | 615105 | Y | 58 | SK PS 00163649 | 2023-08-09 | 615105-58 | 15-09-014-19W3 | 14-09-014-19W3 | Well | Pipeline Segment Connection Below Ground | Flowline |  | WHITECAP RESOURCES INC. | Operating | Oil Well Effluent |  |  | 0.322 | 0.322 | [8 empty] | 4960 |  |  |  |  | 5 | SHAPEFILE | N
PL-00019468 | 614905-OE | Y | 31 | SK PS 00163538 | 2023-08-09 | 614905-34 | 16-17-014-19W3 | 15-17-014-19W3 | Well | Pipeline Segment Connection Below Ground | Flowline |  | WHITECAP RESOURCES INC. | Operating | Oil Well Effluent |  |  | 0.577 | 0.577 | [8 empty] | 4960 | [5 empty] | SHAPEFILE | N
PL-00019472 | 614908 | Y | 7 | SK PS 00163579 | 2023-08-09 | 614908-17 | 16-18-014-19W3 | 13-08-014-19W3 | Pipeline Segment Connection Above Ground | Pipeline Segment Connection Below Ground | Flowline |  | WHITECAP RESOURCES INC. | Operating | Salt water |  |  | 2.118 | 2.118 | [8 empty] | 14880 | [5 empty] | SHAPEFILE | N
PL-00019468 | 614905-OE | Y | 10 | SK PS 00163517 | 2023-08-09 | 614905-11 | 13-17-014-19W3 | 01-19-014-19W3 | Well | Pipeline Segment Connection Above Ground | Flowline |  | WHITECAP RESOURCES INC. | Discontinued | Oil Well Effluent |  |  | 0.442 | 0.442 | [8 empty] | 4960 | [5 empty] | SHAPEFILE | N
PL-00019468 | 614905-OE | Y | 35 | SK PS 00163542 | 2023-08-09 | 614905-38 | 15-17-014-19W3 | 08-19-014-19W3 | Pipeline Segment Connection Below Ground | Oil Satellite | Flowline |  | WHITECAP RESOURCES INC. | Operating | Oil Well Effluent |  |  | 1.7 | 1.7 | [8 empty] | 4960 | [5 empty] | SHAPEFILE | N
PL-00019461 | 152229 | Y | 1 | SK PS 00163497 | 2023-08-09 | 152229-1 | 04-18-014-19W3 | 05-18-014-19W3 | Well | Well | Flowline |  | WHITECAP RESOURCES INC. | Operating | Salt water |  |  | 0.53 | 0.53 | [8 empty] | 14880 | [5 empty] | SHAPEFILE | N
PL-00019478 | 615308 | Y | 9 | SK PS 00163713 | 2023-08-09 | 615308-10 | 11-08-014-19W3 | 02-08-014-19W3 | Pipeline Segment Connection Below Ground | Well | Flowline |  | WHITECAP RESOURCES INC. | Operating | Salt water |  |  | 0.887 | 0.887 | [8 empty] | 14880 | [5 empty] | SHAPEFILE | N
PL-00019468 | 614905-OE | Y | 54 | SK PS 00163561 | 2023-08-09 | 614905-67 | 01-17-014-19W3 | 04-16-014-19W3 | Well | Blind End | Flowline |  | WHITECAP RESOURCES INC. | Operating | Oil Well Effluent |  |  | 0.231 | 0.231 | [8 empty] | 4960 | [5 empty] | SHAPEFILE | N
PL-00019468 | 614905-OE | Y | 17 | SK PS 00163524 | 2023-08-09 | 614905-18 | 02-18-014-19W3 | 07-18-014-19W3 | Blind End | Pipeline Segment Connection Below Ground | Flowline |  | WHITECAP RESOURCES INC. | Abandoned | Oil Well Effluent |  |  | 0.299 | 0.299 | [14 empty] | SHAPEFILE | N
PL-00019468 | 614905-OE | Y | 22 | SK PS 00163529 | 2023-08-09 | 614905-24 | 08-19-014-19W3 | 01-19-014-19W3 | Blind End | Blind End | Flowline |  | WHITECAP RESOURCES INC. | Abandoned | Oil Well Effluent |  |  | 0.348 | 0.348 | [14 empty] | SHAPEFILE | N
PL-00019476 | 615108 | Y | 6 | SK PS 00163657 | 2023-08-09 | 615108-6 | 07-16-014-19W3 | 09-09-014-19W3 | Pipeline Segment Connection Below Ground | Well | Flowline |  | WHITECAP RESOURCES INC. | Operating | Salt water |  |  | 1.505 | 1.505 | [8 empty] | 14880 | [5 empty] | SHAPEFILE | N
PL-00019472 | 614908 | Y | 6 | SK PS 00163578 | 2023-08-09 | 614908-8 | 14-17-014-19W3 | 13-17-014-19W3 | Pipeline Segment Connection Below Ground | Pipeline Segment Connection Below Ground | Flowline |  | WHITECAP RESOURCES INC. | Operating | Salt water |  |  | 0.127 | 0.127 | [8 empty] | 14880 | [5 empty] | SHAPEFILE | N
PL-00019468 | 614905-OE | Y | 47 | SK PS 00163554 | 2023-08-09 | 614905-58 | 13-16-014-19W3 | 16-17-014-19W3 | Well | Pipeline Segment Connection Below Ground | Flowline |  | WHITECAP RESOURCES INC. | Operating | Oil Well Effluent |  |  | 0.462 | 0.462 | [8 empty] | 4960 | [5 empty] | SHAPEFILE | N
PL-00019474 | 615105 | Y | 14 | SK PS 00163605 | 2023-08-09 | 615105-14 | 02-16-014-19W3 | 13-09-014-19W3 | Well | Oil Satellite | Flowline |  | WHITECAP RESOURCES INC. | Operating | Oil Well Effluent |  |  | 0.963 | 0.963 | [8 empty] | 4960 |  |  |  |  | 5 | SHAPEFILE | N
PL-00019480 | Steelman OE | Y | 17 | SK PS 00163739 | 2023-08-09 | 244622-001 | 15-19-005-05W2 | 13-20-005-05W2 | Blind End | Blind End | Flowline | Steelman OE | CANADIAN NATURAL RESOURCES LIMITED | Abandoned | Oil Well Effluent |  |  | 0.669 | 0.669 | [8 empty] | 0 |  |  |  |  | 0 | SHAPEFILE | N
PL-00019476 | 615108 | Y | 13 | SK PS 00163664 | 2023-08-09 | 615108-14 | 06-09-014-19W3 | 13-09-014-19W3 | Blind End | Blind End | Flowline |  | WHITECAP RESOURCES INC. | Discontinued | Salt water |  |  | 0.8 | 0.8 | [8 empty] | 14880 | [5 empty] | SHAPEFILE | N
PL-00019468 | 614905-OE | Y | 4 | SK PS 00163511 | 2023-08-09 | 614905-4 | 01-19-014-19W3 | 01-19-014-19W3 | Pipeline Segment Connection Below Ground | Single Well Battery | Flowline |  | WHITECAP RESOURCES INC. | Removed | Oil Well Effluent |  |  | 0.49 | 0.49 | [8 empty] | 4960 | [5 empty] | SHAPEFILE | N
PL-00019450 | 148854 | Y | 1 | SK PS 00163486 | 2023-08-09 | 148854-1 | 13-31-013-19W3 | 05-09-014-19W3 | Blind End | Gas Plant | Flowline |  | WHITECAP RESOURCES INC. | Operating | Natural Gas |  |  | 4.376 | 4.376 | [8 empty] | 8160 | [5 empty] | SHAPEFILE | N
PL-00019474 | 615105 | Y | 52 | SK PS 00163643 | 2023-08-09 | 615105-52 | 07-16-014-19W3 | 07-16-014-19W3 | Blind End | Blind End | Flowline |  | WHITECAP RESOURCES INC. | Abandoned | Oil Well Effluent |  |  | 0.034 | 0.034 | [13 empty] | 5 | SHAPEFILE | N
PL-00019476 | 615108 | Y | 14 | SK PS 00163665 | 2023-08-09 | 615108-15 | 14-04-014-19W3 | 06-09-014-19W3 | Blind End | Blind End | Flowline |  | WHITECAP RESOURCES INC. | Discontinued | Salt water |  |  | 0.897 | 0.897 | [8 empty] | 14880 | [5 empty] | SHAPEFILE | N
PL-00019468 | 614905-OE | Y | 39 | SK PS 00163546 | 2023-08-09 | 614905-44 | 15-17-014-19W3 | 15-17-014-19W3 | Well | Pipeline Segment Connection Below Ground | Flowline |  | WHITECAP RESOURCES INC. | Operating | Oil Well Effluent |  |  | 0.055 | 0.055 | [8 empty] | 4960 | [5 empty] | SHAPEFILE | N
PL-00019474 | 615105 | Y | 34 | SK PS 00163625 | 2023-08-09 | 615105-34 | 10-09-014-19W3 | 10-09-014-19W3 | Blind End | Pipeline Segment Connection Below Ground | Flowline |  | WHITECAP RESOURCES INC. | Abandoned | Oil Well Effluent |  |  | 0.148 | 0.148 | [13 empty] | 5 | SHAPEFILE | N
PL-00019468 | 614905-OE | Y | 13 | SK PS 00163520 | 2023-08-09 | 614905-14 | 09-07-014-19W3 | 16-18-014-19W3 | Blind End | Blind End | Flowline |  | WHITECAP RESOURCES INC. | Abandoned | Oil Well Effluent |  |  | 2.118 | 2.118 | [14 empty] | SHAPEFILE | N
PL-00019478 | 615308 | Y | 7 | SK PS 00163711 | 2023-08-09 | 615308-8 | 16-18-014-19W3 | 09-07-014-19W3 | Blind End | Pipeline Segment Connection Below Ground | Flowline |  | WHITECAP RESOURCES INC. | Abandoned | Salt water |  |  | 2.201 | 2.201 | [14 empty] | SHAPEFILE | N
PL-00019468 | 614905-OE | Y | 42 | SK PS 00163549 | 2023-08-09 | 614905-51 | 11-17-014-19W3 | 11-17-014-19W3 | Blind End | Pipeline Segment Connection Below Ground | Flowline |  | WHITECAP RESOURCES INC. | Abandoned | Oil Well Effluent |  |  | 0.002 | 0.002 | [14 empty] | SHAPEFILE | N
PL-00019478 | 615308 | Y | 15 | SK PS 00163719 | 2023-08-09 | 615308-16 | 13-08-014-19W3 | 11-08-014-19W3 | Pipeline Segment Connection Below Ground | Oil Satellite | Flowline |  | WHITECAP RESOURCES INC. | Operating | Salt water |  |  | 0.695 | 0.695 | [8 empty] | 14880 | [5 empty] | SHAPEFILE | N
PL-00019468 | 614905-OE | Y | 11 | SK PS 00163518 | 2023-08-09 | 614905-12 | 07-17-014-19W3 | 01-19-014-19W3 | Blind End | Blind End | Flowline |  | WHITECAP RESOURCES INC. | Abandoned | Oil Well Effluent |  |  | 1.936 | 1.936 | [14 empty] | SHAPEFILE | N
PL-00019477 | 615305 | Y | 15 | SK PS 00163683 | 2023-08-09 | 615305-15 | 01-18-014-19W3 | 09-07-014-19W3 | Blind End | Blind End | Flowline |  | WHITECAP RESOURCES INC. | Abandoned | Oil Well Effluent |  |  | 0.874 | 0.874 | [14 empty] | SHAPEFILE | N
PL-00019468 | 614905-OE | Y | 38 | SK PS 00163545 | 2023-08-09 | 614905-43 | 15-17-014-19W3 | 15-17-014-19W3 | Blind End | Blind End | Flowline |  | WHITECAP RESOURCES INC. | Discontinued | Oil Well Effluent |  |  | 0.119 | 0.119 | [8 empty] | 4960 | [5 empty] | SHAPEFILE | N
PL-00019452 | 151370 | Y | 1 | SK PS 00163488 | 2023-08-09 | 151370-1 | 09-09-014-19W3 | 01-16-014-19W3 | Oil Satellite | Pipeline Segment Connection Below Ground | Flowline |  | WHITECAP RESOURCES INC. | Operating | Oil Well Effluent |  |  | 0.824 | 0.824 | [8 empty] | 4960 | [5 empty] | SHAPEFILE | N
PL-00019476 | 615108 | Y | 2 | SK PS 00163653 | 2023-08-09 | 615108-2 | 05-16-014-19W3 | 05-16-014-19W3 | Pipeline Segment Connection Below Ground | Well | Flowline |  | WHITECAP RESOURCES INC. | Operating | Salt water |  |  | 0.099 | 0.099 | [8 empty] | 14880 | [5 empty] | SHAPEFILE | N
PL-00019468 | 614905-OE | Y | 53 | SK PS 00163560 | 2023-08-09 | 614905-66 | 07-18-014-19W3 | 16-18-014-19W3 | Pipeline Segment Connection Above Ground | Pipeline Segment Connection Below Ground | Flowline |  | WHITECAP RESOURCES INC. | Operating | Oil Well Effluent |  |  | 0.734 | 0.734 | [8 empty] | 4960 | [5 empty] | SHAPEFILE | N
PL-00019472 | 614908 | Y | 8 | SK PS 00163580 | 2023-08-09 | 614908-19 | 12-17-014-19W3 | 16-18-014-19W3 | Blind End | Blind End | Flowline |  | WHITECAP RESOURCES INC. | Abandoned | Salt water |  |  | 0.642 | 0.642 | [14 empty] | SHAPEFILE | N
PL-00019477 | 615305 | Y | 20 | SK PS 00163688 | 2023-08-09 | 615305-23 | 09-12-014-20W3 | 09-07-014-19W3 | Blind End | Blind End | Flowline |  | WHITECAP RESOURCES INC. | Abandoned | Oil Well Effluent |  |  | 1.699 | 1.699 | [14 empty] | SHAPEFILE | N
PL-00019478 | 615308 | Y | 13 | SK PS 00163717 | 2023-08-09 | 615308-14 | 05-07-014-19W3 | 01-12-014-20W3 | Pipeline Segment Connection Below Ground | Well | Flowline |  | WHITECAP RESOURCES INC. | Discontinued | Salt water |  |  | 0.625 | 0.625 | [8 empty] | 14880 | [5 empty] | SHAPEFILE | N
PL-00019474 | 615105 | Y | 10 | SK PS 00163601 | 2023-08-09 | 615105-10 | 01-17-014-19W3 | 13-09-014-19W3 | Well | Oil Satellite | Flowline |  | WHITECAP RESOURCES INC. | Operating | Oil Well Effluent |  |  | 0.769 | 0.769 | [8 empty] | 4960 |  |  |  |  | 5 | SHAPEFILE | N
PL-00019474 | 615105 | Y | 8 | SK PS 00163599 | 2023-08-09 | 615105-8 | 14-09-014-19W3 | 13-09-014-19W3 | Well | Oil Satellite | Flowline |  | WHITECAP RESOURCES INC. | Operating | Oil Well Effluent |  |  | 0.364 | 0.364 | [8 empty] | 4960 |  |  |  |  | 5 | SHAPEFILE | N
PL-00019474 | 615105 | Y | 33 | SK PS 00163624 | 2023-08-09 | 615105-33 | 07-10-014-19W3 | 09-09-014-19W3 | Blind End | Blind End | Flowline |  | WHITECAP RESOURCES INC. | Abandoned | Oil Well Effluent |  |  | 1.517 | 1.517 | [8 empty] | 4960 |  |  |  |  | 5 | SHAPEFILE | N
PL-00019478 | 615308 | Y | 16 | SK PS 00163720 | 2023-08-09 | 615308-17 | 07-07-014-19W3 | 07-07-014-19W3 | Blind End | Blind End | Flowline |  | WHITECAP RESOURCES INC. | Abandoned | Salt water |  |  | 0.094 | 0.094 | [14 empty] | SHAPEFILE | N
PL-00019476 | 615108 | Y | 11 | SK PS 00163662 | 2023-08-09 | 615108-12 | 05-09-014-19W3 | 06-09-014-19W3 | Blind End | Blind End | Flowline |  | WHITECAP RESOURCES INC. | Discontinued | Salt water |  |  | 0.266 | 0.266 | [8 empty] | 14880 | [5 empty] | SHAPEFILE | N
PL-00019468 | 614905-OE | Y | 20 | SK PS 00163527 | 2023-08-09 | 614905-22 | 06-17-014-19W3 | 06-17-014-19W3 | Blind End | Pipeline Segment Connection Below Ground | Flowline |  | WHITECAP RESOURCES INC. | Abandoned | Oil Well Effluent |  |  | 0.19 | 0.19 | [14 empty] | SHAPEFILE | N
PL-00019476 | 615108 | Y | 9 | SK PS 00163660 | 2023-08-09 | 615108-10 | 16-18-014-19W3 | 13-09-014-19W3 | Pipeline Segment Connection Above Ground | Pipeline Segment Connection Below Ground | Flowline |  | WHITECAP RESOURCES INC. | Operating | Salt water |  |  | 2.795 | 2.795 | [8 empty] | 14880 | [5 empty] | SHAPEFILE | N
PL-00019476 | 615108 | Y | 8 | SK PS 00163659 | 2023-08-09 | 615108-9 | 16-18-014-19W3 | 07-16-014-19W3 | Pipeline Segment Connection Above Ground | Pipeline Segment Connection Below Ground | Flowline |  | WHITECAP RESOURCES INC. | Operating | Salt water |  |  | 2.869 | 2.869 | [8 empty] | 14880 | [5 empty] | SHAPEFILE | N
PL-00019468 | 614905-OE | Y | 16 | SK PS 00163523 | 2023-08-09 | 614905-17 | 01-18-014-19W3 | 07-18-014-19W3 | Blind End | Blind End | Flowline |  | WHITECAP RESOURCES INC. | Abandoned | Oil Well Effluent |  |  | 0.666 | 0.666 | [8 empty] | 0 | [5 empty] | SHAPEFILE | N
PL-00019474 | 615105 | Y | 36 | SK PS 00163627 | 2023-08-09 | 615105-36 | 02-10-014-19W3 | 03-10-014-19W3 | Well | Pipeline Segment Connection Below Ground | Flowline |  | WHITECAP RESOURCES INC. | Operating | Oil Well Effluent |  |  | 0.354 | 0.354 | [8 empty] | 4960 |  |  |  |  | 5 | SHAPEFILE | N
PL-00019474 | 615105 | Y | 40 | SK PS 00163631 | 2023-08-09 | 615105-40 | 13-09-014-19W3 | 14-04-014-19W3 | Oil Satellite | Oil Satellite | Flowline |  | WHITECAP RESOURCES INC. | Operating | Oil Well Effluent |  |  | 1.706 | 1.706 | [8 empty] | 4960 |  |  |  |  | 5 | SHAPEFILE | N
PL-00019451 | 148855 | Y | 1 | SK PS 00163487 | 2023-08-09 | 148855-1 | 14-17-014-19W3 | 15-17-014-19W3 | Well | Pipeline Segment Connection Above Ground | Flowline |  | WHITECAP RESOURCES INC. | Operating | Salt water |  |  | 0.266 | 0.266 | [8 empty] | 14880 | [5 empty] | SHAPEFILE | N
PL-00019477 | 615305 | Y | 30 | SK PS 00163698 | 2023-08-09 | 615305-35 | 13-05-014-19W3 | 01-07-014-19W3 | Pipeline Segment Connection Below Ground | Blind End | Flowline |  | WHITECAP RESOURCES INC. | Abandoned | Oil Well Effluent |  |  | 0.538 | 0.538 | [14 empty] | SHAPEFILE | N
PL-00019468 | 614905-OE | Y | 32 | SK PS 00163539 | 2023-08-09 | 614905-35 | 16-17-014-19W3 | 15-17-014-19W3 | Well | Pipeline Segment Connection Below Ground | Flowline |  | WHITECAP RESOURCES INC. | Operating | Oil Well Effluent |  |  | 0.581 | 0.581 | [8 empty] | 4960 | [5 empty] | SHAPEFILE | N
PL-00019472 | 614908 | Y | 5 | SK PS 00163577 | 2023-08-09 | 614908-7 | 01-19-014-19W3 | 14-17-014-19W3 | Injection/Disposal Facility | Pipeline Segment Connection Below Ground | Flowline |  | WHITECAP RESOURCES INC. | Operating | Salt water |  |  | 1.117 | 1.117 | [8 empty] | 14880 | [5 empty] | SHAPEFILE | N
PL-00019474 | 615105 | Y | 19 | SK PS 00163610 | 2023-08-09 | 615105-19 | 13-16-014-19W3 | 07-16-014-19W3 | Well | Oil Satellite | Flowline |  | WHITECAP RESOURCES INC. | Operating | Oil Well Effluent |  |  | 1.017 | 1.017 | [8 empty] | 4960 |  |  |  |  | 5 | SHAPEFILE | N
PL-00019468 | 614905-OE | Y | 36 | SK PS 00163543 | 2023-08-09 | 614905-39 | 15-17-014-19W3 | 08-19-014-19W3 | Pipeline Segment Connection Below Ground | Oil Satellite | Flowline |  | WHITECAP RESOURCES INC. | Operating | Oil Well Effluent |  |  | 1.714 | 1.714 | [8 empty] | 4960 | [5 empty] | SHAPEFILE | N
PL-00019480 | Steelman OE | Y | 33 | SK PS 00163755 | 2023-08-09 | 244608-001 | 15-16-005-05W2 | 09-16-005-05W2 | Blind End | Blind End | Flowline | Steelman OE | CANADIAN NATURAL RESOURCES LIMITED | Abandoned | Oil Well Effluent |  |  | 0.471 | 0.471 | [8 empty] | 0 |  |  |  |  | 0 | SHAPEFILE | N
PL-00019474 | 615105 | Y | 16 | SK PS 00163607 | 2023-08-09 | 615105-16 | 03-16-014-19W3 | 07-16-014-19W3 | Blind End | Blind End | Flowline |  | WHITECAP RESOURCES INC. | Abandoned | Oil Well Effluent |  |  | 0.631 | 0.631 | [8 empty] | 0 |  |  |  |  | 5 | SHAPEFILE | N
PL-00019474 | 615105 | Y | 56 | SK PS 00163647 | 2023-08-09 | 615105-56 | 12-09-014-19W3 | 13-09-014-19W3 | Pipeline Segment Connection Below Ground | Oil Satellite | Flowline |  | WHITECAP RESOURCES INC. | Operating | Oil Well Effluent |  |  | 0.314 | 0.314 | [8 empty] | 4960 |  |  |  |  | 5 | SHAPEFILE | N
PL-00019474 | 615105 | Y | 15 | SK PS 00163606 | 2023-08-09 | 615105-15 | 02-16-014-19W3 | 13-09-014-19W3 | Well | Oil Satellite | Flowline |  | WHITECAP RESOURCES INC. | Operating | Oil Well Effluent |  |  | 0.939 | 0.939 | [8 empty] | 4960 |  |  |  |  | 5 | SHAPEFILE | N
PL-00019457 | 152143 | Y | 1 | SK PS 00163493 | 2023-08-09 | 152143-1 | 04-18-014-19W3 | 05-18-014-19W3 | Well | Well | Flowline |  | WHITECAP RESOURCES INC. | Operating | Oil Well Effluent |  |  | 0.524 | 0.524 | [8 empty] | 4960 | [5 empty] | SHAPEFILE | N
PL-00019474 | 615105 | Y | 59 | SK PS 00208893 | 2023-08-09 | 615105-37 | 02-10-014-19W3 | 03-10-014-19W3 | Blind End | Pipeline Segment Connection Below Ground | Flowline |  | WHITECAP RESOURCES INC. | Operating | Oil Well Effluent |  | Fibreglass | 0.364 | 0.364 | 80.5 | 2.9 | 1 | CEN | 1000 |  | 4960.8 | 4960 | 4960 | 24.8 | 1.5 | Uncoated | Uncoated | 5 | SHAPEFILE | N
PL-00019481 | Steelman SW | Y | 2 | SK PS 00163758 | 2023-08-09 | 187148-001 | 15-20-005-05W2 | 05-29-005-05W2 | Blind End | Blind End | Flowline |  | CANADIAN NATURAL RESOURCES LIMITED | Abandoned | Salt water |  |  | 1.181 | 1.181 | [8 empty] | 0 |  |  |  |  | 0.01 | SHAPEFILE | N
PL-00019446 | 101-E039 | Y | 1 | SK PS 00163476 | 2023-08-09 | 11-30 to 14-30BTY | 11-30-009-33W1 | 14-30-009-33W1 | Well | Multi Well Battery | Flowline | 11-30 to 14-30BTY | PEMOCO LTD. | Operating | Oil Well Effluent |  | Fibreglass | 0.314 | 0.314 | [8 empty] | 1000 | [5 empty] | SYSGEN | N
PL-00019447 | 109917 | Y | 4 | SK PS 00163480 | 2023-08-09 | 109917-71 | 05-09-014-19W3 | 04-09-014-19W3 | Blind End | Blind End | Flowline |  | WHITECAP RESOURCES INC. | Abandoned | Oil Well Effluent |  |  | 0.497 | 0.497 | [14 empty] | SHAPEFILE | N
PL-00019468 | 614905-OE | Y | 55 | SK PS 00163562 | 2023-08-09 | 614905-68 | 09-12-014-20W3 | 05-07-014-19W3 | Well | Pipeline Segment Connection Above Ground | Flowline |  | WHITECAP RESOURCES INC. | Operating | Oil Well Effluent |  |  | 0.552 | 0.552 | [8 empty] | 4960 | [5 empty] | SHAPEFILE | N
PL-00019480 | Steelman OE | Y | 30 | SK PS 00163752 | 2023-08-09 | 244616-001 | 11-20-005-05W2 | 15-20-005-05W2 | Blind End | Blind End | Flowline | Steelman OE | CANADIAN NATURAL RESOURCES LIMITED | Discontinued | Oil Well Effluent |  |  | 0.535 | 0.535 | [8 empty] | 0 |  |  |  |  | 0 | SHAPEFILE | N
PL-00019466 | 614106 | Y | 4 | SK PS 00163505 | 2023-08-09 | 614106-9 | 14-04-014-19W3 | 06-09-014-19W3 | Oil Satellite | Pipeline Segment Connection Below Ground | Flowline |  | WHITECAP RESOURCES INC. | Operating | Natural Gas |  |  | 0.974 | 0.974 | [8 empty] | 4960 | [5 empty] | SHAPEFILE | N
PL-00019468 | 614905-OE | Y | 5 | SK PS 00163512 | 2023-08-09 | 614905-5 | 05-20-014-19W3 | 04-20-014-19W3 | Pipeline Segment Connection Below Ground | Pipeline Segment Connection Below Ground | Flowline |  | WHITECAP RESOURCES INC. | Discontinued | Oil Well Effluent |  |  | 0.478 | 0.478 | [8 empty] | 4960 | [5 empty] | SHAPEFILE | N
PL-00019474 | 615105 | Y | 31 | SK PS 00163622 | 2023-08-09 | 615105-31 | 03-10-014-19W3 | 09-09-014-19W3 | Pipeline Segment Connection Below Ground | Blind End | Flowline |  | WHITECAP RESOURCES INC. | Abandoned | Oil Well Effluent |  |  | 1.388 | 1.388 | [13 empty] | 5 | SHAPEFILE | N
PL-00019474 | 615105 | Y | 53 | SK PS 00163644 | 2023-08-09 | 615105-53 | 07-16-014-19W3 | 07-16-014-19W3 | Blind End | Blind End | Flowline |  | WHITECAP RESOURCES INC. | Abandoned | Oil Well Effluent |  |  | 0.085 | 0.085 | [13 empty] | 5 | SHAPEFILE | N
PL-00019474 | 615105 | Y | 35 | SK PS 00163626 | 2023-08-09 | 615105-35 | 03-10-014-19W3 | 07-10-014-19W3 | Well | Pipeline Segment Connection Below Ground | Flowline |  | WHITECAP RESOURCES INC. | Operating | Oil Well Effluent |  |  | 0.622 | 0.622 | [8 empty] | 4960 |  |  |  |  | 5 | SHAPEFILE | N
PL-00019472 | 614908 | Y | 2 | SK PS 00163574 | 2023-08-09 | 614908-2 | 08-18-014-19W3 | 07-18-014-19W3 | Pipeline Segment Connection Below Ground | Blind End | Flowline |  | WHITECAP RESOURCES INC. | Abandoned | Salt water |  |  | 0.606 | 0.606 | [14 empty] | SHAPEFILE | N
PL-00019474 | 615105 | Y | 21 | SK PS 00163612 | 2023-08-09 | 615105-21 | 09-16-014-19W3 | 08-16-014-19W3 | Well | Pipeline Segment Connection Below Ground | Flowline |  | WHITECAP RESOURCES INC. | Operating | Oil Well Effluent |  |  | 0.404 | 0.404 | [8 empty] | 4960 |  |  |  |  | 5 | SHAPEFILE | N
PL-00019477 | 615305 | Y | 27 | SK PS 00163695 | 2023-08-09 | 615305-32 | 11-07-014-19W3 | 09-07-014-19W3 | Blind End | Blind End | Flowline |  | WHITECAP RESOURCES INC. | Abandoned | Oil Well Effluent |  |  | 0.893 | 0.893 | [14 empty] | SHAPEFILE | N
PL-00019474 | 615105 | Y | 23 | SK PS 00163614 | 2023-08-09 | 615105-23 | 14-09-014-19W3 | 13-09-014-19W3 | Blind End | Blind End | Flowline |  | WHITECAP RESOURCES INC. | Abandoned | Oil Well Effluent |  |  | 0.446 | 0.446 | [13 empty] | 5 | SHAPEFILE | N
PL-00019474 | 615105 | Y | 4 | SK PS 00163595 | 2023-08-09 | 615105-4 | 15-09-014-19W3 | 13-09-014-19W3 | Well | Oil Satellite | Flowline |  | WHITECAP RESOURCES INC. | Discontinued | Oil Well Effluent |  |  | 0.629 | 0.629 | [8 empty] | 4960 |  |  |  |  | 5 | SHAPEFILE | N
PL-00019477 | 615305 | Y | 21 | SK PS 00163689 | 2023-08-09 | 615305-24 | 04-08-014-19W3 | 01-07-014-19W3 | Well | Pipeline Segment Connection Below Ground | Flowline |  | WHITECAP RESOURCES INC. | Operating | Oil Well Effluent |  |  | 0.257 | 0.257 | [8 empty] | 4960 | [5 empty] | SHAPEFILE | N
PL-00019480 | Steelman OE | Y | 34 | SK PS 00163756 | 2023-08-09 | 187149-001 | 06-29-005-05W2 | 03-29-005-05W2 | Blind End | Blind End | Flowline | Steelman OE | CANADIAN NATURAL RESOURCES LIMITED | Discontinued | Oil Well Effluent |  |  | 0.366 | 0.366 | [8 empty] | 0 |  |  |  |  | 0 | SHAPEFILE | N
PL-00019480 | Steelman OE | Y | 28 | SK PS 00163750 | 2023-08-09 | 244626-001 | 13-29-005-05W2 | 11-29-005-05W2 | Blind End | Blind End | Flowline | Steelman OE | CANADIAN NATURAL RESOURCES LIMITED | Discontinued | Oil Well Effluent |  |  | 0.563 | 0.563 | [8 empty] | 0 |  |  |  |  | 0 | SHAPEFILE | N
PL-00019477 | 615305 | Y | 26 | SK PS 00163694 | 2023-08-09 | 615305-29 | 10-07-014-19W3 | 09-07-014-19W3 | Well | Pipeline Segment Connection Below Ground | Flowline |  | WHITECAP RESOURCES INC. | Discontinued | Oil Well Effluent |  |  | 0.312 | 0.312 | [8 empty] | 4960 | [5 empty] | SHAPEFILE | N
PL-00019480 | Steelman OE | Y | 19 | SK PS 00163741 | 2023-08-09 | 187147-001 | 03-29-005-05W2 | 15-20-005-05W2 | Blind End | Blind End | Flowline | Steelman OE | CANADIAN NATURAL RESOURCES LIMITED | Abandoned | Oil Well Effluent |  |  | 0.607 | 0.607 | [8 empty] | 0 |  |  |  |  | 0 | SHAPEFILE | N
PL-00019471 | 614907 | Y | 1 | SK PS 00163572 | 2023-08-09 | 614907-1 | 05-09-014-19W3 | 16-18-014-19W3 | Gas Plant | Pipeline Segment Connection Above Ground | Flowline |  | WHITECAP RESOURCES INC. | Operating | Fuel Gas |  |  | 3.679 | 3.679 | [8 empty] | 550 | [5 empty] | SHAPEFILE | N
PL-00019474 | 615105 | Y | 3 | SK PS 00163594 | 2023-08-09 | 615105-3 | 01-16-014-19W3 | 01-16-014-19W3 | Well | Pipeline Segment Connection Below Ground | Flowline |  | WHITECAP RESOURCES INC. | Discontinued | Oil Well Effluent |  |  | 0.261 | 0.261 | [8 empty] | 4960 |  |  |  |  | 5 | SHAPEFILE | N
PL-00019477 | 615305 | Y | 1 | SK PS 00163669 | 2023-08-09 | 615305-1 | 10-07-014-19W3 | 09-07-014-19W3 | Blind End | Blind End | Flowline |  | WHITECAP RESOURCES INC. | Abandoned | Oil Well Effluent |  |  | 0.445 | 0.445 | [14 empty] | SHAPEFILE | N
PL-00019477 | 615305 | Y | 35 | SK PS 00163703 | 2023-08-09 | 615305-40 | 01-18-014-19W3 | 09-07-014-19W3 | Well | Oil Satellite | Flowline |  | WHITECAP RESOURCES INC. | Operating | Oil Well Effluent |  |  | 1.707 | 1.707 | [8 empty] | 4960 | [5 empty] | SHAPEFILE | N
PL-00019468 | 614905-OE | Y | 58 | SK PS 00163565 | 2023-08-09 | 614905-71 | 05-07-014-19W3 | 11-07-014-19W3 | Pipeline Segment Connection Above Ground | Pipeline Segment Connection Above Ground | Flowline |  | WHITECAP RESOURCES INC. | Operating | Oil Well Effluent |  |  | 0.586 | 0.586 | [8 empty] | 4960 | [5 empty] | SHAPEFILE | N
PL-00019468 | 614905-OE | Y | 57 | SK PS 00163564 | 2023-08-09 | 614905-70 | 11-07-014-19W3 | 09-07-014-19W3 | Pipeline Segment Connection Above Ground | Oil Satellite | Flowline |  | WHITECAP RESOURCES INC. | Operating | Oil Well Effluent |  |  | 0.954 | 0.954 | [8 empty] | 4960 | [5 empty] | SHAPEFILE | N
PL-00019468 | 614905-OE | Y | 52 | SK PS 00163559 | 2023-08-09 | 614905-65 | 07-18-014-19W3 | 01-19-014-19W3 | Pipeline Segment Connection Below Ground | Pipeline Segment Connection Above Ground | Flowline |  | WHITECAP RESOURCES INC. | Operating | Oil Well Effluent |  |  | 1.103 | 1.103 | [8 empty] | 4960 | [5 empty] | SHAPEFILE | N
PL-00019480 | Steelman OE | Y | 21 | SK PS 00163743 | 2023-08-09 | 244618-001 | 03-29-005-05W2 | 15-20-005-05W2 | Blind End | Blind End | Flowline | Steelman OE | CANADIAN NATURAL RESOURCES LIMITED | Abandoned | Oil Well Effluent |  |  | 0.611 | 0.611 | [8 empty] | 0 |  |  |  |  | 0 | SHAPEFILE | N
PL-00019447 | 109917 | Y | 2 | SK PS 00163478 | 2023-08-09 | 109917-65 | 13-12-014-20W3 | 11-12-014-20W3 | Blind End | Blind End | Flowline |  | WHITECAP RESOURCES INC. | Abandoned | Oil Well Effluent |  |  | 0.614 | 0.614 | [14 empty] | SHAPEFILE | N
PL-00019474 | 615105 | Y | 57 | SK PS 00163648 | 2023-08-09 | 615105-57 | 13-09-014-19W3 | 13-09-014-19W3 | Well | Oil Satellite | Flowline |  | WHITECAP RESOURCES INC. | Discontinued | Oil Well Effluent |  |  | 0.09 | 0.09 | [8 empty] | 4960 |  |  |  |  | 5 | SHAPEFILE | N
PL-00019468 | 614905-OE | Y | 37 | SK PS 00163544 | 2023-08-09 | 614905-42 | 08-19-014-19W3 | 01-19-014-19W3 | Oil Satellite | Pipeline Segment Connection Above Ground | Flowline |  | WHITECAP RESOURCES INC. | Operating | Oil Well Effluent |  |  | 0.499 | 0.499 | [8 empty] | 4960 | [5 empty] | SHAPEFILE | N
PL-00019474 | 615105 | Y | 22 | SK PS 00163613 | 2023-08-09 | 615105-22 | 08-16-014-19W3 | 07-16-014-19W3 | Pipeline Segment Connection Below Ground | Oil Satellite | Flowline |  | WHITECAP RESOURCES INC. | Operating | Oil Well Effluent |  |  | 0.439 | 0.439 | [8 empty] | 4960 |  |  |  |  | 5 | SHAPEFILE | N
PL-00019474 | 615105 | Y | 28 | SK PS 00163619 | 2023-08-09 | 615105-28 | 12-10-014-19W3 | 09-09-014-19W3 | Well | Oil Satellite | Flowline |  | WHITECAP RESOURCES INC. | Discontinued | Oil Well Effluent |  |  | 0.55 | 0.55 | [8 empty] | 4960 |  |  |  |  | 5 | SHAPEFILE | N
PL-00019477 | 615305 | Y | 7 | SK PS 00163675 | 2023-08-09 | 615305-7 | 05-08-014-19W3 | 11-08-014-19W3 | Blind End | Blind End | Flowline |  | WHITECAP RESOURCES INC. | Abandoned | Oil Well Effluent |  |  | 0.914 | 0.914 | [14 empty] | SHAPEFILE | N
PL-00019480 | Steelman OE | Y | 7 | SK PS 00163729 | 2023-08-09 | 244617-001 | 13-20-005-05W2 | 15-20-005-05W2 | Blind End | Blind End | Flowline | Steelman OE | CANADIAN NATURAL RESOURCES LIMITED | Discontinued | Oil Well Effluent |  |  | 0.81 | 0.81 | [8 empty] | 0 |  |  |  |  | 0 | SHAPEFILE | N
PL-00019472 | 614908 | Y | 4 | SK PS 00163576 | 2023-08-09 | 614908-6 | 15-17-014-19W3 | 16-17-014-19W3 | Pipeline Segment Connection Below Ground | Well | Flowline |  | WHITECAP RESOURCES INC. | Operating | Salt water |  |  | 0.497 | 0.497 | [8 empty] | 14880 | [5 empty] | SHAPEFILE | N
PL-00019465 | 183296 | Y | 1 | SK PS 00163501 | 2023-08-09 | 183296-1 | 01-16-014-19W3 | 01-16-014-19W3 | Blind End | Blind End | Flowline |  | WHITECAP RESOURCES INC. | Abandoned | Salt water |  |  | 0.111 | 0.111 | [14 empty] | SHAPEFILE | N
PL-00019468 | 614905-OE | Y | 60 | SK PS 00163567 | 2023-08-09 | 614905-73 | 06-07-014-19W3 | 11-07-014-19W3 | Well | Pipeline Segment Connection Above Ground | Flowline |  | WHITECAP RESOURCES INC. | Operating | Oil Well Effluent |  |  | 0.135 | 0.135 | [8 empty] | 4960 | [5 empty] | SHAPEFILE | N
PL-00019476 | 615108 | Y | 10 | SK PS 00163661 | 2023-08-09 | 615108-11 | 05-09-014-19W3 | 04-09-014-19W3 | Blind End | Blind End | Flowline |  | WHITECAP RESOURCES INC. | Discontinued | Salt water |  |  | 0.477 | 0.477 | [8 empty] | 14880 | [5 empty] | SHAPEFILE | N
PL-00019477 | 615305 | Y | 33 | SK PS 00163701 | 2023-08-09 | 615305-38 | 03-08-014-19W3 | 11-08-014-19W3 | Well | Pipeline Segment Connection Above Ground | Flowline |  | WHITECAP RESOURCES INC. | Operating | Oil Well Effluent |  |  | 0.795 | 0.795 | [8 empty] | 4960 | [5 empty] | SHAPEFILE | N
PL-00019477 | 615305 | Y | 6 | SK PS 00163674 | 2023-08-09 | 615305-6 | 06-08-014-19W3 | 11-08-014-19W3 | Well | Pipeline Segment Connection Above Ground | Flowline |  | WHITECAP RESOURCES INC. | Operating | Oil Well Effluent |  |  | 0.368 | 0.368 | [8 empty] | 4960 | [5 empty] | SHAPEFILE | N
PL-00019474 | 615105 | Y | 29 | SK PS 00163620 | 2023-08-09 | 615105-29 | 11-10-014-19W3 | 09-09-014-19W3 | Well | Oil Satellite | Flowline |  | WHITECAP RESOURCES INC. | Operating | Oil Well Effluent |  |  | 0.773 | 0.773 | [8 empty] | 4960 |  |  |  |  | 5 | SHAPEFILE | N
PL-00019477 | 615305 | Y | 31 | SK PS 00163699 | 2023-08-09 | 615305-36 | 09-07-014-19W3 | 16-18-014-19W3 | Oil Satellite | Pipeline Segment Connection Above Ground | Flowline |  | WHITECAP RESOURCES INC. | Operating | Oil Well Effluent |  |  | 2.657 | 2.657 | [8 empty] | 4960 | [5 empty] | SHAPEFILE | N
PL-00019474 | 615105 | Y | 60 | SK PS 00210813 | 2023-08-09 | 615105-32 | 07-10-014-19W3 | 09-09-014-19W3 | Pipeline Segment Connection Above Ground | Oil Satellite | Flowline |  | WHITECAP RESOURCES INC. | Operating | Oil Well Effluent |  |  | 1.521 | 1.521 | [8 empty] | 4960 |  |  |  |  | 5 | SHAPEFILE | N
PL-00019480 | Steelman OE | Y | 16 | SK PS 00163738 | 2023-08-09 | 244604-001 | 01-16-005-05W2 | 09-16-005-05W2 | Blind End | Blind End | Flowline | Steelman OE | CANADIAN NATURAL RESOURCES LIMITED | Abandoned | Oil Well Effluent |  |  | 0.659 | 0.659 | [8 empty] | 0 |  |  |  |  | 0 | SHAPEFILE | N
PL-00019477 | 615305 | Y | 16 | SK PS 00163684 | 2023-08-09 | 615305-16 | 16-07-014-19W3 | 09-07-014-19W3 | Blind End | Blind End | Flowline |  | WHITECAP RESOURCES INC. | Abandoned | Oil Well Effluent |  |  | 0.298 | 0.298 | [8 empty] | 4960 | [5 empty] | SHAPEFILE | N
PL-00019473 | 614911 | Y | 1 | SK PS 00163586 | 2023-08-09 | 614911-1 | 04-20-014-19W3 | 04-20-014-19W3 | Blind End | Blind End | Flowline |  | WHITECAP RESOURCES INC. | Abandoned | Fresh Water |  |  | 0.268 | 0.268 | [14 empty] | SHAPEFILE | N
PL-00019480 | Steelman OE | Y | 8 | SK PS 00163730 | 2023-08-09 | 244627-001 | 11-29-005-05W2 | 03-29-005-05W2 | Blind End | Blind End | Flowline | Steelman OE | CANADIAN NATURAL RESOURCES LIMITED | Abandoned | Oil Well Effluent |  | Fibreglass | 0.8 | 0.8 | 60.3 | 3 |  | CEN | 800 |  | 0 |  | 0 |  |  | Uncoated | Uncoated | 0 | SHAPEFILE | N
PL-00019476 | 615108 | Y | 16 | SK PS 00163667 | 2023-08-09 | 615108-17 | 08-16-014-19W3 | 08-16-014-19W3 | Well | Pipeline Segment Connection Below Ground | Flowline |  | WHITECAP RESOURCES INC. | Operating | Salt water |  |  | 0.065 | 0.065 | [8 empty] | 14880 | [5 empty] | SHAPEFILE | N
PL-00019474 | 615105 | Y | 41 | SK PS 00163632 | 2023-08-09 | 615105-41 | 04-15-014-19W3 | 01-16-014-19W3 | Blind End | Blind End | Flowline |  | WHITECAP RESOURCES INC. | Abandoned | Oil Well Effluent |  |  | 0.341 | 0.341 | [13 empty] | 5 | SHAPEFILE | N
PL-00019468 | 614905-OE | Y | 25 | SK PS 00163532 | 2023-08-09 | 614905-28 | 11-20-014-19W3 | 11-20-014-19W3 | Blind End | Pipeline Segment Connection Below Ground | Flowline |  | WHITECAP RESOURCES INC. | Abandoned | Oil Well Effluent |  |  | 0.081 | 0.081 | [14 empty] | SHAPEFILE | N
PL-00019474 | 615105 | Y | 17 | SK PS 00163608 | 2023-08-09 | 615105-17 | 06-16-014-19W3 | 07-16-014-19W3 | Well | Oil Satellite | Flowline |  | WHITECAP RESOURCES INC. | Operating | Oil Well Effluent |  |  | 0.363 | 0.363 | [8 empty] | 4960 |  |  |  |  | 5 | SHAPEFILE | N
PL-00019447 | 109917 | Y | 1 | SK PS 00163477 | 2023-08-09 | 109917-64 | 05-12-014-20W3 | 11-12-014-20W3 | Blind End | Blind End | Flowline |  | WHITECAP RESOURCES INC. | Abandoned | Oil Well Effluent |  |  | 0.553 | 0.553 | [14 empty] | SHAPEFILE | N
PL-00019468 | 614905-OE | Y | 34 | SK PS 00163541 | 2023-08-09 | 614905-37 | 15-17-014-19W3 | 15-17-014-19W3 | Well | Pipeline Segment Connection Below Ground | Flowline |  | WHITECAP RESOURCES INC. | Operating | Oil Well Effluent |  |  | 0.141 | 0.141 | [8 empty] | 4960 | [5 empty] | SHAPEFILE | N
PL-00019474 | 615105 | Y | 51 | SK PS 00163642 | 2023-08-09 | 615105-51 | 07-16-014-19W3 | 07-16-014-19W3 | Blind End | Blind End | Flowline |  | WHITECAP RESOURCES INC. | Discontinued | Oil Well Effluent |  |  | 0.117 | 0.117 | [8 empty] | 4960 |  |  |  |  | 5 | SHAPEFILE | N
PL-00019480 | Steelman OE | Y | 27 | SK PS 00163749 | 2023-08-09 | 244619-001 | 01-29-005-05W2 | 15-20-005-05W2 | Blind End | Blind End | Flowline | Steelman OE | CANADIAN NATURAL RESOURCES LIMITED | Abandoned | Oil Well Effluent |  |  | 0.559 | 0.559 | [8 empty] | 0 |  |  |  |  | 0 | SHAPEFILE | N
PL-00019468 | 614905-OE | Y | 23 | SK PS 00163530 | 2023-08-09 | 614905-25 | 03-20-014-19W3 | 04-20-014-19W3 | Well | Pipeline Segment Connection Below Ground | Flowline |  | WHITECAP RESOURCES INC. | Operating | Oil Well Effluent |  |  | 0.33 | 0.33 | [8 empty] | 4960 | [5 empty] | SHAPEFILE | N
PL-00019449 | 148421 | Y | 1 | SK PS 00163485 | 2023-08-09 | 148421-1 | 15-09-014-19W3 | 15-09-014-19W3 | Blind End | Blind End | Flowline |  | WHITECAP RESOURCES INC. | Discontinued | Oil Well Effluent |  |  | 0.066 | 0.066 | [8 empty] | 4960 | [5 empty] | SHAPEFILE | N
PL-00019480 | Steelman OE | Y | 5 | SK PS 00163727 | 2023-08-09 | 187156-001 | 11-29-005-05W2 | 15-20-005-05W2 | Blind End | Blind End | Flowline | Steelman OE | CANADIAN NATURAL RESOURCES LIMITED | Abandoned | Oil Well Effluent |  |  | 1.292 | 1.292 | [8 empty] | 0 |  |  |  |  | 0 | SHAPEFILE | N
PL-00019477 | 615305 | Y | 25 | SK PS 00163693 | 2023-08-09 | 615305-28 | 12-08-014-19W3 | 11-08-014-19W3 | Well | Pipeline Segment Connection Above Ground | Flowline |  | WHITECAP RESOURCES INC. | Operating | Oil Well Effluent |  |  | 0.481 | 0.481 | [8 empty] | 4960 | [5 empty] | SHAPEFILE | N
PL-00019477 | 615305 | Y | 3 | SK PS 00163671 | 2023-08-09 | 615305-3 | 11-08-014-19W3 | 09-07-014-19W3 | Pipeline Segment Connection Above Ground | Oil Satellite | Flowline |  | WHITECAP RESOURCES INC. | Operating | Oil Well Effluent |  |  | 0.863 | 0.863 | [8 empty] | 4960 | [5 empty] | SHAPEFILE | N
PL-00001959 |  | N | 6 | SK PS 00163475 | 2023-08-09 |  | 13-32-009-19W3 | 13-32-009-19W3 | Pipeline Segment Connection Below Ground | Pipeline Segment Connection Above Ground | Flowline | 01-28-009-19W3M MWB SW Flowline | WHITECAP RESOURCES INC. | Operating | Salt water | Produced Water | Fibreglass | 0.055 | 0.055 | 116.5 | 8.6 | 1 | STAR | 2250 |  | 15504 | 13760 | 13760 | 0 | 1.5 | Uncoated | Uncoated | 0 | SHAPEFILE | N
PL-00019477 | 615305 | Y | 36 | SK PS 00163704 | 2023-08-09 | 615305-41 | 07-07-014-19W3 | 09-07-014-19W3 | Blind End | Blind End | Flowline |  | WHITECAP RESOURCES INC. | Abandoned | Oil Well Effluent |  |  | 0.693 | 0.693 | [14 empty] | SHAPEFILE | N
PL-00019480 | Steelman OE | Y | 1 | SK PS 00163723 | 2023-08-09 | 244625-001 | 07-30-005-05W2 | 15-20-005-05W2 | Blind End | Blind End | Flowline | Steelman OE | CANADIAN NATURAL RESOURCES LIMITED | Abandoned | Oil Well Effluent |  |  | 1.948 | 1.948 | [8 empty] | 0 |  |  |  |  | 0 | SHAPEFILE | N
PL-00019480 | Steelman OE | Y | 23 | SK PS 00163745 | 2023-08-09 | 244609-001 | 11-17-005-05W2 | 01-17-005-05W2 | Blind End | Blind End | Flowline | Steelman OE | CANADIAN NATURAL RESOURCES LIMITED | Discontinued | Oil Well Effluent |  |  | 1.114 | 1.114 | [8 empty] | 0 |  |  |  |  | 0 | SHAPEFILE | N
PL-00019447 | 109917 | Y | 7 | SK PS 00163483 | 2023-08-09 | 109917-75 | 01-16-014-19W3 | 01-16-014-19W3 | Blind End | Blind End | Flowline |  | WHITECAP RESOURCES INC. | Abandoned | Oil Well Effluent |  |  | 0.164 | 0.164 | [14 empty] | SHAPEFILE | N
PL-00019468 | 614905-OE | Y | 15 | SK PS 00163522 | 2023-08-09 | 614905-16 | 07-18-014-19W3 | 01-19-014-19W3 | Pipeline Segment Connection Below Ground | Blind End | Flowline |  | WHITECAP RESOURCES INC. | Abandoned | Oil Well Effluent |  |  | 1.178 | 1.178 | [14 empty] | SHAPEFILE | N
PL-00019468 | 614905-OE | Y | 45 | SK PS 00163552 | 2023-08-09 | 614905-54 | 14-17-014-19W3 | 01-19-014-19W3 | Blind End | Blind End | Flowline |  | WHITECAP RESOURCES INC. | Abandoned | Oil Well Effluent |  |  | 0.786 | 0.786 | [14 empty] | SHAPEFILE | N
PL-00019474 | 615105 | Y | 42 | SK PS 00163633 | 2023-08-09 | 615105-42 | 05-15-014-19W3 | 07-16-014-19W3 | Blind End | Blind End | Flowline |  | WHITECAP RESOURCES INC. | Abandoned | Oil Well Effluent |  |  | 0.826 | 0.826 | [13 empty] | 5 | SHAPEFILE | N
PL-00019480 | Steelman OE | Y | 10 | SK PS 00163732 | 2023-08-09 | 244623-001 | 07-29-005-05W2 | 15-20-005-05W2 | Blind End | Blind End | Flowline | Steelman OE | CANADIAN NATURAL RESOURCES LIMITED | Discontinued | Oil Well Effluent |  |  | 0.795 | 0.795 | [8 empty] | 0 |  |  |  |  | 0 | SHAPEFILE | N
PL-00019474 | 615105 | Y | 30 | SK PS 00163621 | 2023-08-09 | 615105-30 | 14-10-014-19W3 | 09-09-014-19W3 | Well | Oil Satellite | Flowline |  | WHITECAP RESOURCES INC. | Operating | Oil Well Effluent |  |  | 1.115 | 1.115 | [8 empty] | 4960 |  |  |  |  | 5 | SHAPEFILE | N
PL-00019468 | 614905-OE | Y | 2 | SK PS 00163509 | 2023-08-09 | 614905-2 | 01-19-014-19W3 | 01-19-014-19W3 | Blind End | Blind End | Flowline |  | WHITECAP RESOURCES INC. | Abandoned | Oil Well Effluent |  |  | 0.213 | 0.213 | [14 empty] | SHAPEFILE | N
PL-00019477 | 615305 | Y | 9 | SK PS 00163677 | 2023-08-09 | 615305-9 | 01-07-014-19W3 | 09-07-014-19W3 | Blind End | Blind End | Flowline |  | WHITECAP RESOURCES INC. | Abandoned | Oil Well Effluent |  |  | 0.971 | 0.971 | [8 empty] | 4960 | [5 empty] | SHAPEFILE | N
PL-00019476 | 615108 | Y | 1 | SK PS 00163652 | 2023-08-09 | 615108-1 | 09-09-014-19W3 | 06-10-014-19W3 | Pipeline Segment Connection Below Ground | Well | Flowline |  | WHITECAP RESOURCES INC. | Operating | Salt water |  |  | 1.45 | 1.45 | [8 empty] | 14880 | [5 empty] | SHAPEFILE | N
PL-00019474 | 615105 | Y | 54 | SK PS 00163645 | 2023-08-09 | 615105-54 | 13-03-014-19W3 | 03-10-014-19W3 | Well | Pipeline Segment Connection Below Ground | Flowline |  | WHITECAP RESOURCES INC. | Discontinued | Oil Well Effluent |  |  | 0.633 | 0.633 | [8 empty] | 4960 |  |  |  |  | 5 | SHAPEFILE | N
PL-00019468 | 614905-OE | Y | 50 | SK PS 00163557 | 2023-08-09 | 614905-63 | 15-20-014-19W3 | 08-19-014-19W3 | Well | Oil Satellite | Flowline |  | WHITECAP RESOURCES INC. | Operating | Oil Well Effluent |  |  | 1.607 | 1.607 | [8 empty] | 4960 | [5 empty] | SHAPEFILE | N
PL-00019474 | 615105 | Y | 24 | SK PS 00163615 | 2023-08-09 | 615105-24 | 15-09-014-19W3 | 11-09-014-19W3 | Blind End | Pipeline Segment Connection Below Ground | Flowline |  | WHITECAP RESOURCES INC. | Abandoned | Oil Well Effluent |  |  | 0.566 | 0.566 | [13 empty] | 5 | SHAPEFILE | N
PL-00019474 | 615105 | Y | 26 | SK PS 00163617 | 2023-08-09 | 615105-26 | 01-16-014-19W3 | 07-16-014-19W3 | Pipeline Segment Connection Below Ground | Blind End | Flowline |  | WHITECAP RESOURCES INC. | Abandoned | Oil Well Effluent |  |  | 0.71 | 0.71 | [13 empty] | 5 | SHAPEFILE | N
PL-00019480 | Steelman OE | Y | 24 | SK PS 00163746 | 2023-08-09 | 244620-001 | 09-20-005-05W2 | 15-20-005-05W2 | Blind End | Blind End | Flowline | Steelman OE | CANADIAN NATURAL RESOURCES LIMITED | Discontinued | Oil Well Effluent |  |  | 0.601 | 0.601 | [8 empty] | 0 |  |  |  |  | 0 | SHAPEFILE | N
PL-00019480 | Steelman OE | Y | 29 | SK PS 00163751 | 2023-08-09 | 187133-001 | 07-20-005-05W2 | 09-20-005-05W2 | Blind End | Blind End | Flowline | Steelman OE | CANADIAN NATURAL RESOURCES LIMITED | Discontinued | Oil Well Effluent |  |  | 0.544 | 0.544 | [8 empty] | 0 |  |  |  |  | 0 | SHAPEFILE | N
PL-00019480 | Steelman OE | Y | 11 | SK PS 00163733 | 2023-08-09 | 187134-001 | 15-17-005-05W2 | 01-17-005-05W2 | Blind End | Blind End | Flowline | Steelman OE | CANADIAN NATURAL RESOURCES LIMITED | Discontinued | Oil Well Effluent |  |  | 1.423 | 1.423 | [8 empty] | 0 |  |  |  |  | 0 | SHAPEFILE | N
PL-00019474 | 615105 | Y | 7 | SK PS 00163598 | 2023-08-09 | 615105-7 | 10-09-014-19W3 | 13-09-014-19W3 | Well | Oil Satellite | Flowline |  | WHITECAP RESOURCES INC. | Operating | Oil Well Effluent |  |  | 0.623 | 0.623 | [8 empty] | 4960 |  |  |  |  | 5 | SHAPEFILE | N
PL-00019469 | 614905-SW | Y | 1 | SK PS 00163570 | 2023-08-09 | 614905-55 | 16-18-014-19W3 | 16-18-014-19W3 | Blind End | Blind End | Flowline |  | WHITECAP RESOURCES INC. | Discontinued | Salt water |  |  | 0.269 | 0.269 | [8 empty] | 14880 | [5 empty] | SHAPEFILE | N
PL-00019468 | 614905-OE | Y | 9 | SK PS 00163516 | 2023-08-09 | 614905-9 | 04-20-014-19W3 | 04-20-014-19W3 | Blind End | Blind End | Flowline |  | WHITECAP RESOURCES INC. | Abandoned | Oil Well Effluent |  |  | 0.179 | 0.179 | [14 empty] | SHAPEFILE | N
PL-00019447 | 109917 | Y | 5 | SK PS 00163481 | 2023-08-09 | 109917-72 | 05-09-014-19W3 | 05-09-014-19W3 | Blind End | Blind End | Flowline |  | WHITECAP RESOURCES INC. | Abandoned | Oil Well Effluent |  |  | 0.148 | 0.148 | [14 empty] | SHAPEFILE | N
PL-00019464 | 183227 | Y | 1 | SK PS 00163500 | 2023-08-09 | 183227-1 | 01-16-014-19W3 | 01-16-014-19W3 | Blind End | Blind End | Flowline |  | WHITECAP RESOURCES INC. | Abandoned | Salt water |  |  | 0.127 | 0.127 | [14 empty] | SHAPEFILE | N
PL-00019468 | 614905-OE | Y | 8 | SK PS 00163515 | 2023-08-09 | 614905-8 | 01-29-014-19W3 | 05-20-014-19W3 | Blind End | Pipeline Segment Connection Below Ground | Flowline |  | WHITECAP RESOURCES INC. | Abandoned | Oil Well Effluent |  |  | 1.695 | 1.695 | [14 empty] | SHAPEFILE | N
PL-00019474 | 615105 | Y | 46 | SK PS 00163637 | 2023-08-09 | 615105-46 | 09-09-014-19W3 | 09-09-014-19W3 | Well | Pipeline Segment Connection Below Ground | Flowline |  | WHITECAP RESOURCES INC. | Operating | Oil Well Effluent |  |  | 0.086 | 0.086 | [8 empty] | 4960 |  |  |  |  | 5 | SHAPEFILE | N
PL-00019468 | 614905-OE | Y | 41 | SK PS 00163548 | 2023-08-09 | 614905-50 | 13-17-014-19W3 | 14-17-014-19W3 | Pipeline Segment Connection Below Ground | Pipeline Segment Connection Below Ground | Flowline |  | WHITECAP RESOURCES INC. | Operating | Oil Well Effluent |  |  | 0.128 | 0.128 | [8 empty] | 4960 | [5 empty] | SHAPEFILE | N
PL-00019466 | 614106 | Y | 2 | SK PS 00163503 | 2023-08-09 | 614106-4 | 06-09-014-19W3 | 05-09-014-19W3 | Pipeline Segment Connection Below Ground | Gas Plant | Flowline |  | WHITECAP RESOURCES INC. | Operating | Natural Gas |  |  | 0.235 | 0.235 | [8 empty] | 4960 | [5 empty] | SHAPEFILE | N
PL-00019474 | 615105 | Y | 38 | SK PS 00163629 | 2023-08-09 | 615105-38 | 14-03-014-19W3 | 03-10-014-19W3 | Well | Pipeline Segment Connection Below Ground | Flowline |  | WHITECAP RESOURCES INC. | Operating | Oil Well Effluent |  |  | 0.478 | 0.478 | [8 empty] | 4960 |  |  |  |  | 5 | SHAPEFILE | N
PL-00019478 | 615308 | Y | 10 | SK PS 00163714 | 2023-08-09 | 615308-11 | 13-08-014-19W3 | 09-07-014-19W3 | Pipeline Segment Connection Below Ground | Pipeline Segment Connection Below Ground | Flowline |  | WHITECAP RESOURCES INC. | Operating | Salt water |  |  | 0.541 | 0.541 | [8 empty] | 14880 | [5 empty] | SHAPEFILE | N
PL-00019481 | Steelman SW | Y | 1 | SK PS 00163757 | 2023-08-09 | 178933-001 | 15-20-005-05W2 | 09-19-005-05W2 | Blind End | Blind End | Flowline |  | CANADIAN NATURAL RESOURCES LIMITED | Discontinued | Salt water |  |  | 1.211 | 1.211 | [8 empty] | 0 |  |  |  |  | 0.01 | SHAPEFILE | N
PL-00019474 | 615105 | Y | 37 | SK PS 00163628 | 2023-08-09 | 615105-37 | 01-10-014-19W3 | 02-10-014-19W3 | Blind End | Blind End | Flowline |  | WHITECAP RESOURCES INC. | Abandoned | Oil Well Effluent |  | Fibreglass | 0.356 | 0.356 | 80.5 | 2.9 | 1 | CEN | 1000 |  | 4960.8 | 4960 | 4960 | 24.8 | 1.5 | Uncoated | Uncoated | 5 | SHAPEFILE | N
PL-00019478 | 615308 | Y | 1 | SK PS 00163705 | 2023-08-09 | 615308-1 | 07-07-014-19W3 | 05-07-014-19W3 | Pipeline Segment Connection Below Ground | Well | Flowline |  | WHITECAP RESOURCES INC. | Discontinued | Salt water |  |  | 0.671 | 0.671 | [8 empty] | 14880 | [5 empty] | SHAPEFILE | N
PL-00019474 | 615105 | Y | 55 | SK PS 00163646 | 2023-08-09 | 615105-55 | 11-03-014-19W3 | 03-10-014-19W3 | Well | Pipeline Segment Connection Below Ground | Flowline |  | WHITECAP RESOURCES INC. | Operating | Oil Well Effluent |  |  | 1.16 | 1.16 | [8 empty] | 4960 |  |  |  |  | 5 | SHAPEFILE | N
PL-00019468 | 614905-OE | Y | 7 | SK PS 00163514 | 2023-08-09 | 614905-7 | 15-20-014-19W3 | 05-20-014-19W3 | Blind End | Pipeline Segment Connection Below Ground | Flowline |  | WHITECAP RESOURCES INC. | Abandoned | Oil Well Effluent |  |  | 1.132 | 1.132 | [14 empty] | SHAPEFILE | N
PL-00019475 | 615106 | Y | 2 | SK PS 00163651 | 2023-08-09 | 615106-2 | 08-19-014-19W3 | 01-19-014-19W3 | Pipeline Segment Connection Below Ground | Well | Flowline |  | WHITECAP RESOURCES INC. | Operating | Natural Gas |  |  | 0.491 | 0.491 | [8 empty] | 4960 | [5 empty] | SHAPEFILE | N
PL-00019468 | 614905-OE | Y | 24 | SK PS 00163531 | 2023-08-09 | 614905-26 | 03-20-014-19W3 | 04-20-014-19W3 | Well | Pipeline Segment Connection Below Ground | Flowline |  | WHITECAP RESOURCES INC. | Operating | Oil Well Effluent |  |  | 0.335 | 0.335 | [8 empty] | 4960 | [5 empty] | SHAPEFILE | N
PL-00019468 | 614905-OE | Y | 26 | SK PS 00163533 | 2023-08-09 | 614905-29 | 07-18-014-19W3 | 07-18-014-19W3 | Well | Pipeline Segment Connection Below Ground | Flowline |  | WHITECAP RESOURCES INC. | Discontinued | Oil Well Effluent |  |  | 0.225 | 0.225 | [8 empty] | 4960 | [5 empty] | SHAPEFILE | N
PL-00019474 | 615105 | Y | 25 | SK PS 00163616 | 2023-08-09 | 615105-25 | 11-09-014-19W3 | 09-09-014-19W3 | Well | Oil Satellite | Flowline |  | WHITECAP RESOURCES INC. | Operating | Oil Well Effluent |  |  | 0.865 | 0.865 | [8 empty] | 4960 |  |  |  |  | 5 | SHAPEFILE | N
PL-00019480 | Steelman OE | Y | 15 | SK PS 00163737 | 2023-08-09 | 243826-001 | 09-30-005-05W2 | 11-29-005-05W2 | Blind End | Blind End | Flowline | Steelman OE | CANADIAN NATURAL RESOURCES LIMITED | Abandoned | Oil Well Effluent |  |  | 0.818 | 0.818 | [8 empty] | 0 |  |  |  |  | 0 | SHAPEFILE | N
PL-00019474 | 615105 | Y | 43 | SK PS 00163634 | 2023-08-09 | 615105-43 | 07-09-014-19W3 | 09-09-014-19W3 | Blind End | Blind End | Flowline |  | WHITECAP RESOURCES INC. | Abandoned | Oil Well Effluent |  |  | 0.868 | 0.868 | [13 empty] | 5 | SHAPEFILE | N
PL-00019474 | 615105 | Y | 18 | SK PS 00163609 | 2023-08-09 | 615105-18 | 06-16-014-19W3 | 07-16-014-19W3 | Well | Oil Satellite | Flowline |  | WHITECAP RESOURCES INC. | Operating | Oil Well Effluent |  |  | 0.387 | 0.387 | [8 empty] | 4960 |  |  |  |  | 5 | SHAPEFILE | N
PL-00019474 | 615105 | Y | 47 | SK PS 00163638 | 2023-08-09 | 615105-47 | 07-16-014-19W3 | 07-16-014-19W3 | Blind End | Blind End | Flowline |  | WHITECAP RESOURCES INC. | Abandoned | Oil Well Effluent |  |  | 0.044 | 0.044 | [13 empty] | 5 | SHAPEFILE | N
PL-00019478 | 615308 | Y | 4 | SK PS 00163708 | 2023-08-09 | 615308-5 | 02-07-014-19W3 | 03-07-014-19W3 | Blind End | Blind End | Flowline |  | WHITECAP RESOURCES INC. | Abandoned | Salt water |  |  | 0.421 | 0.421 | [14 empty] | SHAPEFILE | N
PL-00019480 | Steelman OE | Y | 31 | SK PS 00163753 | 2023-08-09 | 187293-001 | 15-19-005-05W2 | 01-30-005-05W2 | Blind End | Blind End | Flowline | Steelman OE | CANADIAN NATURAL RESOURCES LIMITED | Abandoned | Oil Well Effluent |  |  | 0.535 | 0.535 | [8 empty] | 0 |  |  |  |  | 0 | SHAPEFILE | N
PL-00019468 | 614905-OE | Y | 14 | SK PS 00163521 | 2023-08-09 | 614905-15 | 07-18-014-19W3 | 01-19-014-19W3 | Pipeline Segment Connection Below Ground | Blind End | Flowline |  | WHITECAP RESOURCES INC. | Abandoned | Oil Well Effluent |  |  | 1.183 | 1.183 | [14 empty] | SHAPEFILE | N
PL-00019476 | 615108 | Y | 12 | SK PS 00163663 | 2023-08-09 | 615108-13 | 09-10-014-19W3 | 05-09-014-19W3 | Blind End | Blind End | Flowline |  | WHITECAP RESOURCES INC. | Discontinued | Salt water |  |  | 3.742 | 3.742 | [8 empty] | 14880 | [5 empty] | SHAPEFILE | N
PL-00019478 | 615308 | Y | 8 | SK PS 00163712 | 2023-08-09 | 615308-9 | 05-07-014-19W3 | 11-12-014-20W3 | Well | Pipeline Segment Connection Below Ground | Flowline |  | WHITECAP RESOURCES INC. | Operating | Salt water |  |  | 1.361 | 1.361 | [8 empty] | 14880 | [5 empty] | SHAPEFILE | N
PL-00019460 | 152218 | Y | 1 | SK PS 00163496 | 2023-08-09 | 152218-1 | 05-18-014-19W3 | 07-18-014-19W3 | Well | Oil Satellite | Flowline |  | WHITECAP RESOURCES INC. | Operating | Oil Well Effluent |  |  | 0.831 | 0.831 | [8 empty] | 4960 | [5 empty] | SHAPEFILE | N
PL-00019477 | 615305 | Y | 13 | SK PS 00163681 | 2023-08-09 | 615305-13 | 14-07-014-19W3 | 09-07-014-19W3 | Well | Oil Satellite | Flowline |  | WHITECAP RESOURCES INC. | Operating | Oil Well Effluent |  |  | 0.757 | 0.757 | [8 empty] | 4960 | [5 empty] | SHAPEFILE | N
PL-00019477 | 615305 | Y | 22 | SK PS 00163690 | 2023-08-09 | 615305-25 | 06-17-014-19W3 | 11-08-014-19W3 | Well | Pipeline Segment Connection Above Ground | Flowline |  | WHITECAP RESOURCES INC. | Operating | Oil Well Effluent |  |  | 1.245 | 1.245 | [8 empty] | 4960 | [5 empty] | SHAPEFILE | N
PL-00019477 | 615305 | Y | 4 | SK PS 00163672 | 2023-08-09 | 615305-4 | 07-08-014-19W3 | 11-08-014-19W3 | Blind End | Blind End | Flowline |  | WHITECAP RESOURCES INC. | Abandoned | Oil Well Effluent |  |  | 0.44 | 0.44 | [14 empty] | SHAPEFILE | N
PL-00019454 | 151817 | Y | 1 | SK PS 00163490 | 2023-08-09 | 151817-1 | 02-18-014-19W3 | 07-18-014-19W3 | Well | Pipeline Segment Connection Above Ground | Flowline |  | WHITECAP RESOURCES INC. | Operating | Oil Well Effluent |  |  | 0.254 | 0.254 | [8 empty] | 4960 | [5 empty] | SHAPEFILE | N
PL-00019474 | 615105 | Y | 12 | SK PS 00163603 | 2023-08-09 | 615105-12 | 01-16-014-19W3 | 13-09-014-19W3 | Pipeline Segment Connection Below Ground | Oil Satellite | Flowline |  | WHITECAP RESOURCES INC. | Discontinued | Oil Well Effluent |  |  | 1.538 | 1.538 | [8 empty] | 4960 |  |  |  |  | 5 | SHAPEFILE | N
PL-00019480 | Steelman OE | Y | 2 | SK PS 00163724 | 2023-08-09 | 244614-001 | 01-30-005-05W2 | 15-20-005-05W2 | Blind End | Blind End | Flowline | Steelman OE | CANADIAN NATURAL RESOURCES LIMITED | Abandoned | Oil Well Effluent |  |  | 1.391 | 1.391 | [8 empty] | 0 |  |  |  |  | 0 | SHAPEFILE | N
PL-00019468 | 614905-OE | Y | 40 | SK PS 00163547 | 2023-08-09 | 614905-49 | 13-17-014-19W3 | 14-17-014-19W3 | Pipeline Segment Connection Below Ground | Pipeline Segment Connection Below Ground | Flowline |  | WHITECAP RESOURCES INC. | Operating | Oil Well Effluent |  |  | 0.13 | 0.13 | [8 empty] | 4960 | [5 empty] | SHAPEFILE | N
PL-00019470 | 614906 | Y | 1 | SK PS 00163571 | 2023-08-09 | 614906-1 | 09-07-014-19W3 | 16-18-014-19W3 | Oil Satellite | Pipeline Segment Connection Above Ground | Flowline |  | WHITECAP RESOURCES INC. | Operating | Natural Gas |  |  | 2.099 | 2.099 | [8 empty] | 8160 | [5 empty] | SHAPEFILE | N
PL-00019466 | 614106 | Y | 5 | SK PS 00163506 | 2023-08-09 | 614106-15 | 06-09-014-19W3 | 05-09-014-19W3 | Blind End | Blind End | Flowline |  | WHITECAP RESOURCES INC. | Abandoned | Natural Gas |  |  | 0.408 | 0.408 | [14 empty] | SHAPEFILE | N
PL-00019476 | 615108 | Y | 17 | SK PS 00163668 | 2023-08-09 | 615108-18 | 09-09-014-19W3 | 01-09-014-19W3 | Pipeline Segment Connection Below Ground | Well | Flowline |  | WHITECAP RESOURCES INC. | Operating | Salt water |  |  | 0.786 | 0.786 | [8 empty] | 14880 | [5 empty] | SHAPEFILE | N
PL-00019477 | 615305 | Y | 23 | SK PS 00163691 | 2023-08-09 | 615305-26 | 06-17-014-19W3 | 03-17-014-19W3 | Well | Pipeline Segment Connection Below Ground | Flowline |  | WHITECAP RESOURCES INC. | Operating | Oil Well Effluent |  |  | 0.359 | 0.359 | [8 empty] | 4960 | [5 empty] | SHAPEFILE | N
PL-00019477 | 615305 | Y | 8 | SK PS 00163676 | 2023-08-09 | 615305-8 | 04-08-014-19W3 | 11-08-014-19W3 | Well | Pipeline Segment Connection Above Ground | Flowline |  | WHITECAP RESOURCES INC. | Operating | Oil Well Effluent |  |  | 0.723 | 0.723 | [8 empty] | 4960 | [5 empty] | SHAPEFILE | N
PL-00019477 | 615305 | Y | 5 | SK PS 00163673 | 2023-08-09 | 615305-5 | 03-08-014-19W3 | 11-08-014-19W3 | Blind End | Blind End | Flowline |  | WHITECAP RESOURCES INC. | Abandoned | Oil Well Effluent |  |  | 0.764 | 0.764 | [14 empty] | SHAPEFILE | N
PL-00019478 | 615308 | Y | 2 | SK PS 00163706 | 2023-08-09 | 615308-2 | 09-07-014-19W3 | 07-07-014-19W3 | Pipeline Segment Connection Below Ground | Pipeline Segment Connection Below Ground | Flowline |  | WHITECAP RESOURCES INC. | Discontinued | Salt water |  |  | 0.735 | 0.735 | [8 empty] | 14880 | [5 empty] | SHAPEFILE | N
PL-00019468 | 614905-OE | Y | 33 | SK PS 00163540 | 2023-08-09 | 614905-36 | 15-17-014-19W3 | 15-17-014-19W3 | Blind End | Blind End | Flowline |  | WHITECAP RESOURCES INC. | Discontinued | Oil Well Effluent |  |  | 0.149 | 0.149 | [8 empty] | 4960 | [5 empty] | SHAPEFILE | N
PL-00019468 | 614905-OE | Y | 44 | SK PS 00163551 | 2023-08-09 | 614905-53 | 09-09-014-19W3 | 01-19-014-19W3 | Blind End | Blind End | Flowline |  | WHITECAP RESOURCES INC. | Abandoned | Oil Well Effluent |  |  | 4.363 | 4.363 | [14 empty] | SHAPEFILE | N
PL-00019479 |  | N | 1 | SK PS 00163722 | 2023-08-09 |  | 03-30-008-05W2 | 03-30-008-05W2 | Pipeline Segment Connection Above Ground | Well | Flowline | 03-28-008-05W2M MWB SW Flowline | WHITECAP RESOURCES INC. | Operating | Salt water | Produced Water | Fibreglass | 0.134 | 0.134 | 59.1 | 4.8 | 1 | STAR | 2500 |  | 13760 | 13760 | 13760 | 0 | 1.5 | Uncoated | Uncoated | 0 | SHAPEFILE | N
PL-00019468 | 614905-OE | Y | 43 | SK PS 00163550 | 2023-08-09 | 614905-52 | 12-17-014-19W3 | 11-17-014-19W3 | Blind End | Blind End | Flowline |  | WHITECAP RESOURCES INC. | Abandoned | Oil Well Effluent |  |  | 0.308 | 0.308 | [14 empty] | SHAPEFILE | N
PL-00019468 | 614905-OE | Y | 18 | SK PS 00163525 | 2023-08-09 | 614905-19 | 10-18-014-19W3 | 07-18-014-19W3 | Blind End | Blind End | Flowline |  | WHITECAP RESOURCES INC. | Abandoned | Oil Well Effluent |  |  | 0.403 | 0.403 | [14 empty] | SHAPEFILE | N
PL-00019476 | 615108 | Y | 7 | SK PS 00163658 | 2023-08-09 | 615108-8 | 13-09-014-19W3 | 13-10-014-19W3 | Pipeline Segment Connection Below Ground | Well | Flowline |  | WHITECAP RESOURCES INC. | Operating | Salt water |  |  | 1.529 | 1.529 | [8 empty] | 14880 | [5 empty] | SHAPEFILE | N
PL-00019480 | Steelman OE | Y | 22 | SK PS 00163744 | 2023-08-09 | 178934-001 | 05-29-005-05W2 | 03-29-005-05W2 | Blind End | Blind End | Flowline | Steelman OE | CANADIAN NATURAL RESOURCES LIMITED | Abandoned | Oil Well Effluent |  |  | 0.601 | 0.601 | [8 empty] | 0 |  |  |  |  | 0 | SHAPEFILE | N
PL-00019480 | Steelman OE | Y | 3 | SK PS 00163725 | 2023-08-09 | 244610-001 | 13-16-005-05W2 | 09-16-005-05W2 | Blind End | Blind End | Flowline | Steelman OE | CANADIAN NATURAL RESOURCES LIMITED | Abandoned | Oil Well Effluent |  |  | 1.295 | 1.295 | [8 empty] | 0 |  |  |  |  | 0 | SHAPEFILE | N
PL-00019478 | 615308 | Y | 5 | SK PS 00163709 | 2023-08-09 | 615308-6 | 09-07-014-19W3 | 11-08-014-19W3 | Pipeline Segment Connection Below Ground | Blind End | Flowline |  | WHITECAP RESOURCES INC. | Abandoned | Salt water |  |  | 0.901 | 0.901 | [14 empty] | SHAPEFILE | N
PL-00019480 | Steelman OE | Y | 4 | SK PS 00163726 | 2023-08-09 | 244624-001 | 09-29-005-05W2 | 15-20-005-05W2 | Blind End | Blind End | Flowline | Steelman OE | CANADIAN NATURAL RESOURCES LIMITED | Abandoned | Oil Well Effluent |  |  | 1.322 | 1.322 | [8 empty] | 0 |  |  |  |  | 0 | SHAPEFILE | N
PL-00019473 | 614911 | Y | 3 | SK PS 00163588 | 2023-08-09 | 614911-3 | 10-17-014-19W3 | 12-17-014-19W3 | Blind End | Blind End | Flowline |  | WHITECAP RESOURCES INC. | Abandoned | Fresh Water |  |  | 0.883 | 0.883 | [14 empty] | SHAPEFILE | N
PL-00019474 | 615105 | Y | 49 | SK PS 00163640 | 2023-08-09 | 615105-49 | 07-16-014-19W3 | 07-16-014-19W3 | Blind End | Blind End | Flowline |  | WHITECAP RESOURCES INC. | Abandoned | Oil Well Effluent |  |  | 0.132 | 0.132 | [13 empty] | 5 | SHAPEFILE | N
PL-00019468 | 614905-OE | Y | 3 | SK PS 00163510 | 2023-08-09 | 614905-3 | 01-19-014-19W3 | 04-20-014-19W3 | Pipeline Segment Connection Below Ground | Pipeline Segment Connection Below Ground | Flowline |  | WHITECAP RESOURCES INC. | Abandoned | Oil Well Effluent |  |  | 0.226 | 0.226 | [14 empty] | SHAPEFILE | N
PL-00019477 | 615305 | Y | 18 | SK PS 00163686 | 2023-08-09 | 615305-18 | 04-08-014-19W3 | 04-08-014-19W3 | Well | Pipeline Segment Connection Below Ground | Flowline |  | WHITECAP RESOURCES INC. | Operating | Oil Well Effluent |  |  | 0.265 | 0.265 | [8 empty] | 4960 | [5 empty] | SHAPEFILE | N
PL-00019468 | 614905-OE | Y | 46 | SK PS 00163553 | 2023-08-09 | 614905-56 | 04-20-014-19W3 | 01-19-014-19W3 | Blind End | Blind End | Flowline |  | WHITECAP RESOURCES INC. | Abandoned | Oil Well Effluent |  |  | 0.256 | 0.256 | [8 empty] | 0 | [5 empty] | SHAPEFILE | N
PL-00019480 | Steelman OE | Y | 26 | SK PS 00163748 | 2023-08-09 | 173075-001 | 07-30-005-05W2 | 09-30-005-05W2 | Blind End | Blind End | Flowline | Steelman OE | CANADIAN NATURAL RESOURCES LIMITED | Abandoned | Oil Well Effluent |  |  | 0.561 | 0.561 | [8 empty] | 0 |  |  |  |  | 0 | SHAPEFILE | N
PL-00019478 | 615308 | Y | 14 | SK PS 00163718 | 2023-08-09 | 615308-15 | 14-08-014-19W3 | 11-08-014-19W3 | Blind End | Blind End | Flowline |  | WHITECAP RESOURCES INC. | Abandoned | Salt water |  |  | 0.431 | 0.431 | [14 empty] | SHAPEFILE | N
PL-00019478 | 615308 | Y | 12 | SK PS 00163716 | 2023-08-09 | 615308-13 | 05-07-014-19W3 | 09-07-014-19W3 | Blind End | Blind End | Flowline |  | WHITECAP RESOURCES INC. | Abandoned | Salt water |  |  | 1.434 | 1.434 | [14 empty] | SHAPEFILE | N
PL-00019474 | 615105 | Y | 2 | SK PS 00163593 | 2023-08-09 | 615105-2 | 03-16-014-19W3 | 13-09-014-19W3 | Well | Oil Satellite | Flowline |  | WHITECAP RESOURCES INC. | Discontinued | Oil Well Effluent |  |  | 0.645 | 0.645 | [8 empty] | 4960 |  |  |  |  | 5 | SHAPEFILE | N
PL-00019481 | Steelman SW | Y | 4 | SK PS 00163760 | 2023-08-09 | 113801-900 | 08-17-005-05W2 | 07-17-005-05W2 | Blind End | Blind End | Flowline |  | CANADIAN NATURAL RESOURCES LIMITED | Discontinued | Salt water |  |  | 0.303 | 0.303 | 60.3 | 3.2 |  |  |  |  | 0 |  | 0 |  |  |  |  | 0.01 | SHAPEFILE | N
PL-00019468 | 614905-OE | Y | 6 | SK PS 00163513 | 2023-08-09 | 614905-6 | 05-20-014-19W3 | 01-19-014-19W3 | Blind End | Blind End | Flowline |  | WHITECAP RESOURCES INC. | Abandoned | Oil Well Effluent |  |  | 0.743 | 0.743 | [8 empty] | 0 | [5 empty] | SHAPEFILE | N
PL-00019459 | 152163 | Y | 1 | SK PS 00163495 | 2023-08-09 | 152163-1 | 04-18-014-19W3 | 05-18-014-19W3 | Well | Well | Flowline |  | WHITECAP RESOURCES INC. | Operating | Oil Well Effluent |  |  | 0.526 | 0.526 | [8 empty] | 4960 | [5 empty] | SHAPEFILE | N
PL-00019477 | 615305 | Y | 32 | SK PS 00163700 | 2023-08-09 | 615305-37 | 11-08-014-19W3 | 09-07-014-19W3 | Pipeline Segment Connection Above Ground | Oil Satellite | Flowline |  | WHITECAP RESOURCES INC. | Operating | Oil Well Effluent |  |  | 1.154 | 1.154 | [8 empty] | 4960 | [5 empty] | SHAPEFILE | N
PL-00019474 | 615105 | Y | 50 | SK PS 00163641 | 2023-08-09 | 615105-50 | 07-16-014-19W3 | 07-16-014-19W3 | Blind End | Blind End | Flowline |  | WHITECAP RESOURCES INC. | Abandoned | Oil Well Effluent |  |  | 0.231 | 0.231 | [13 empty] | 5 | SHAPEFILE | N
PL-00019474 | 615105 | Y | 27 | SK PS 00163618 | 2023-08-09 | 615105-27 | 16-09-014-19W3 | 09-09-014-19W3 | Well | Oil Satellite | Flowline |  | WHITECAP RESOURCES INC. | Operating | Oil Well Effluent |  |  | 0.69 | 0.69 | [8 empty] | 4960 |  |  |  |  | 5 | SHAPEFILE | N
PL-00019468 | 614905-OE | Y | 12 | SK PS 00163519 | 2023-08-09 | 614905-13 | 07-16-014-19W3 | 16-18-014-19W3 | Blind End | Blind End | Flowline |  | WHITECAP RESOURCES INC. | Abandoned | Oil Well Effluent |  |  | 2.897 | 2.897 | [8 empty] | 0 | [5 empty] | SHAPEFILE | N
PL-00019474 | 615105 | Y | 32 | SK PS 00163623 | 2023-08-09 | 615105-32 | 10-10-014-19W3 | 07-10-014-19W3 | Blind End | Blind End | Flowline |  | WHITECAP RESOURCES INC. | Operating | Oil Well Effluent |  |  | 0.285 | 0.285 | [8 empty] | 4960 |  |  |  |  | 5 | SHAPEFILE | N
PL-00019474 | 615105 | Y | 20 | SK PS 00163611 | 2023-08-09 | 615105-20 | 11-16-014-19W3 | 07-16-014-19W3 | Blind End | Blind End | Flowline |  | WHITECAP RESOURCES INC. | Abandoned | Oil Well Effluent |  |  | 0.558 | 0.558 | [13 empty] | 5 | SHAPEFILE | N
PL-00019472 | 614908 | Y | 9 | SK PS 00163581 | 2023-08-09 | 614908-20 | 12-17-014-19W3 | 05-17-014-19W3 | Blind End | Blind End | Flowline |  | WHITECAP RESOURCES INC. | Abandoned | Salt water |  |  | 0.457 | 0.457 | [14 empty] | SHAPEFILE | N
PL-00019481 | Steelman SW | Y | 3 | SK PS 00163759 | 2023-08-09 | 113801-001 | 11-16-005-05W2 | 08-17-005-05W2 | Blind End | Blind End | Flowline |  | CANADIAN NATURAL RESOURCES LIMITED | Discontinued | Salt water |  |  | 0.988 | 0.988 | [8 empty] | 0 |  |  |  |  | 0.01 | SHAPEFILE | N
PL-00019473 | 614911 | Y | 5 | SK PS 00163590 | 2023-08-09 | 614911-5 | 10-17-014-19W3 | 12-17-014-19W3 | Well | Well | Flowline |  | WHITECAP RESOURCES INC. | Operating | Fresh Water |  |  | 0.927 | 0.927 | [8 empty] | 4960 | [5 empty] | SHAPEFILE | N
PL-00019477 | 615305 | Y | 29 | SK PS 00163697 | 2023-08-09 | 615305-34 | 13-05-014-19W3 | 04-08-014-19W3 | Blind End | Pipeline Segment Connection Below Ground | Flowline |  | WHITECAP RESOURCES INC. | Abandoned | Oil Well Effluent |  |  | 0.439 | 0.439 | [14 empty] | SHAPEFILE | N
PL-00019468 | 614905-OE | Y | 29 | SK PS 00163536 | 2023-08-09 | 614905-32 | 04-20-014-19W3 | 04-20-014-19W3 | Blind End | Blind End | Flowline |  | WHITECAP RESOURCES INC. | Abandoned | Oil Well Effluent |  |  | 0.202 | 0.202 | [8 empty] | 0 | [5 empty] | SHAPEFILE | N
PL-00019477 | 615305 | Y | 17 | SK PS 00163685 | 2023-08-09 | 615305-17 | 03-17-014-19W3 | 11-08-014-19W3 | Well | Pipeline Segment Connection Above Ground | Flowline |  | WHITECAP RESOURCES INC. | Operating | Oil Well Effluent |  |  | 0.924 | 0.924 | [8 empty] | 4960 | [5 empty] | SHAPEFILE | N
PL-00019477 | 615305 | Y | 24 | SK PS 00163692 | 2023-08-09 | 615305-27 | 05-08-014-19W3 | 06-08-014-19W3 | Well | Pipeline Segment Connection Below Ground | Flowline |  | WHITECAP RESOURCES INC. | Operating | Oil Well Effluent |  |  | 0.339 | 0.339 | [8 empty] | 4960 | [5 empty] | SHAPEFILE | N
PL-00019474 | 615105 | Y | 5 | SK PS 00163596 | 2023-08-09 | 615105-5 | 14-09-014-19W3 | 13-09-014-19W3 | Well | Oil Satellite | Flowline |  | WHITECAP RESOURCES INC. | Operating | Oil Well Effluent |  |  | 0.278 | 0.278 | [8 empty] | 4960 |  |  |  |  | 5 | SHAPEFILE | N
PL-00019472 | 614908 | Y | 11 | SK PS 00163583 | 2023-08-09 | 614908-23 | 09-18-014-19W3 | 12-17-014-19W3 | Pipeline Segment Connection Below Ground | Well | Flowline |  | WHITECAP RESOURCES INC. | Operating | Salt water |  |  | 0.632 | 0.632 | [8 empty] | 14880 | [5 empty] | SHAPEFILE | N
PL-00019473 | 614911 | Y | 4 | SK PS 00163589 | 2023-08-09 | 614911-4 | 12-17-014-19W3 | 16-18-014-19W3 | Well | Pipeline Segment Connection Above Ground | Flowline |  | WHITECAP RESOURCES INC. | Operating | Fresh Water |  |  | 0.878 | 0.878 | [8 empty] | 4960 | [5 empty] | SHAPEFILE | N
PL-00019447 | 109917 | Y | 6 | SK PS 00163482 | 2023-08-09 | 109917-74 | 05-15-014-19W3 | 05-15-014-19W3 | Blind End | Blind End | Flowline |  | WHITECAP RESOURCES INC. | Abandoned | Oil Well Effluent |  |  | 0.165 | 0.165 | [14 empty] | SHAPEFILE | N
PL-00019477 | 615305 | Y | 14 | SK PS 00163682 | 2023-08-09 | 615305-14 | 15-07-014-19W3 | 09-07-014-19W3 | Blind End | Blind End | Flowline |  | WHITECAP RESOURCES INC. | Abandoned | Oil Well Effluent |  |  | 0.595 | 0.595 | [14 empty] | SHAPEFILE | N
PL-00019474 | 615105 | Y | 11 | SK PS 00163602 | 2023-08-09 | 615105-11 | 04-16-014-19W3 | 13-09-014-19W3 | Well | Oil Satellite | Flowline |  | WHITECAP RESOURCES INC. | Discontinued | Oil Well Effluent |  |  | 0.627 | 0.627 | [8 empty] | 4960 |  |  |  |  | 5 | SHAPEFILE | N
PL-00019480 | Steelman OE | Y | 20 | SK PS 00163742 | 2023-08-09 | 197662-001 | 05-16-005-05W2 | 01-17-005-05W2 | Blind End | Blind End | Flowline | Steelman OE | CANADIAN NATURAL RESOURCES LIMITED | Abandoned | Oil Well Effluent |  |  | 0.614 | 0.614 | [8 empty] | 0 |  |  |  |  | 0 | SHAPEFILE | N
PL-00019468 | 614905-OE | Y | 51 | SK PS 00163558 | 2023-08-09 | 614905-64 | 15-20-014-19W3 | 08-19-014-19W3 | Well | Oil Satellite | Flowline |  | WHITECAP RESOURCES INC. | Operating | Oil Well Effluent |  |  | 1.572 | 1.572 | [8 empty] | 4960 | [5 empty] | SHAPEFILE | N
PL-00019474 | 615105 | Y | 45 | SK PS 00163636 | 2023-08-09 | 615105-45 | 13-03-014-19W3 | 13-03-014-19W3 | Blind End | Blind End | Flowline |  | WHITECAP RESOURCES INC. | Discontinued | Oil Well Effluent |  |  | 0.012 | 0.012 | [8 empty] | 4960 |  |  |  |  | 5 | SHAPEFILE | N
PL-00019480 | Steelman OE | Y | 25 | SK PS 00163747 | 2023-08-09 | 187146-001 | 07-30-005-05W2 | 01-30-005-05W2 | Blind End | Blind End | Flowline | Steelman OE | CANADIAN NATURAL RESOURCES LIMITED | Abandoned | Oil Well Effluent |  |  | 0.567 | 0.567 | [8 empty] | 0 |  |  |  |  | 0 | SHAPEFILE | N
PL-00019476 | 615108 | Y | 5 | SK PS 00163656 | 2023-08-09 | 615108-5 | 01-16-014-19W3 | 04-15-014-19W3 | Pipeline Segment Connection Below Ground | Well | Flowline |  | WHITECAP RESOURCES INC. | Operating | Salt water |  |  | 0.362 | 0.362 | [8 empty] | 14880 | [5 empty] | SHAPEFILE | N
PL-00033923 |  | Y | 1 | SK PS 00163566 | 2023-08-09 | 614905-72 | 06-07-014-19W3 | 11-07-014-19W3 | Well | Pipeline Segment Connection Above Ground | Flowline |  | WHITECAP RESOURCES INC. | Operating | Salt water | Produced Water | Composite | 0.126 | 0.126 | 96 | 5.2 | 1 | FSLP | 2250 |  | 15500 | 14880 | 4960 | 24.8 | 1.5 | Uncoated | Uncoated | 5 | SHAPEFILE | N
PL-00019448 | 147366 | Y | 1 | SK PS 00163484 | 2023-08-09 | 147366-1 | 03-16-014-19W3 | 01-16-014-19W3 | Blind End | Blind End | Flowline |  | WHITECAP RESOURCES INC. | Abandoned | Crude Oil |  |  | 1 | 1 | [14 empty] | SHAPEFILE | N
PL-00019466 | 614106 | Y | 3 | SK PS 00163504 | 2023-08-09 | 614106-5 | 13-09-014-19W3 | 06-09-014-19W3 | Oil Satellite | Pipeline Segment Connection Below Ground | Flowline |  | WHITECAP RESOURCES INC. | Operating | Natural Gas |  |  | 0.733 | 0.733 | [8 empty] | 4960 | [5 empty] | SHAPEFILE | N
PL-00019475 | 615106 | Y | 1 | SK PS 00163650 | 2023-08-09 | 615106-1 | 16-18-014-19W3 | 06-16-014-19W3 | Pipeline Segment Connection Above Ground | Pipeline Segment Connection Below Ground | Flowline |  | WHITECAP RESOURCES INC. | Operating | Natural Gas |  |  | 2.404 | 2.404 | [8 empty] | 8160 | [5 empty] | SHAPEFILE | N
PL-00019477 | 615305 | Y | 28 | SK PS 00163696 | 2023-08-09 | 615305-33 | 10-07-014-19W3 | 10-07-014-19W3 | Blind End | Pipeline Segment Connection Below Ground | Flowline |  | WHITECAP RESOURCES INC. | Abandoned | Oil Well Effluent |  |  | 0.062 | 0.062 | [14 empty] | SHAPEFILE | N
PL-00019468 | 614905-OE | Y | 19 | SK PS 00163526 | 2023-08-09 | 614905-20 | 13-09-014-19W3 | 16-18-014-19W3 | Oil Satellite | Pipeline Segment Connection Above Ground | Flowline |  | WHITECAP RESOURCES INC. | Operating | Oil Well Effluent |  |  | 2.796 | 2.796 | [8 empty] | 4960 | [5 empty] | SHAPEFILE | N
PL-00019477 | 615305 | Y | 11 | SK PS 00163679 | 2023-08-09 | 615305-11 | 07-07-014-19W3 | 09-07-014-19W3 | Blind End | Blind End | Flowline |  | WHITECAP RESOURCES INC. | Discontinued | Oil Well Effluent |  |  | 0.707 | 0.707 | [8 empty] | 4960 | [5 empty] | SHAPEFILE | N
PL-00019453 | 151372 | Y | 1 | SK PS 00163489 | 2023-08-09 | 151372-1 | 09-09-014-19W3 | 05-10-014-19W3 | Blind End | Blind End | Flowline |  | WHITECAP RESOURCES INC. | Abandoned | Oil Well Effluent |  |  | 0.728 | 0.728 | [14 empty] | SHAPEFILE | N
PL-00019468 | 614905-OE | Y | 27 | SK PS 00163534 | 2023-08-09 | 614905-30 | 10-18-014-19W3 | 07-18-014-19W3 | Well | Pipeline Segment Connection Below Ground | Flowline |  | WHITECAP RESOURCES INC. | Operating | Oil Well Effluent |  |  | 0.396 | 0.396 | [8 empty] | 4960 | [5 empty] | SHAPEFILE | N
PL-00019468 | 614905-OE | Y | 30 | SK PS 00163537 | 2023-08-09 | 614905-33 | 04-20-014-19W3 | 04-20-014-19W3 | Blind End | Blind End | Flowline |  | WHITECAP RESOURCES INC. | Abandoned | Oil Well Effluent |  |  | 0.217 | 0.217 | [8 empty] | 0 | [5 empty] | SHAPEFILE | N
PL-00019468 | 614905-OE | Y | 49 | SK PS 00163556 | 2023-08-09 | 614905-62 | 02-18-014-19W3 | 07-18-014-19W3 | Well | Pipeline Segment Connection Below Ground | Flowline |  | WHITECAP RESOURCES INC. | Operating | Oil Well Effluent |  |  | 0.254 | 0.254 | [8 empty] | 4960 | [5 empty] | SHAPEFILE | N
PL-00019474 | 615105 | Y | 1 | SK PS 00163592 | 2023-08-09 | 615105-1 | 02-16-014-19W3 | 13-09-014-19W3 | Well | Oil Satellite | Flowline |  | WHITECAP RESOURCES INC. | Discontinued | Oil Well Effluent |  |  | 1.121 | 1.121 | [8 empty] | 4960 |  |  |  |  | 5 | SHAPEFILE | N
PL-00019474 | 615105 | Y | 48 | SK PS 00163639 | 2023-08-09 | 615105-48 | 07-16-014-19W3 | 07-16-014-19W3 | Blind End | Blind End | Flowline |  | WHITECAP RESOURCES INC. | Abandoned | Oil Well Effluent |  |  | 0.113 | 0.113 | [13 empty] | 5 | SHAPEFILE | N
PL-00019455 | 151818 | Y | 1 | SK PS 00163491 | 2023-08-09 | 151818-1 | 02-18-014-19W3 | 07-18-014-19W3 | Well | Pipeline Segment Connection Above Ground | Flowline |  | WHITECAP RESOURCES INC. | Operating | Oil Well Effluent |  |  | 0.248 | 0.248 | [8 empty] | 4960 | [5 empty] | SHAPEFILE | N
PL-00019468 | 614905-OE | Y | 61 | SK PS 00163568 | 2023-08-09 | 614905-74 | 04-07-014-19W3 | 05-07-014-19W3 | Well | Pipeline Segment Connection Above Ground | Flowline |  | WHITECAP RESOURCES INC. | Operating | Oil Well Effluent |  |  | 0.316 | 0.316 | [8 empty] | 4960 | [5 empty] | SHAPEFILE | N
PL-00019480 | Steelman OE | Y | 6 | SK PS 00163728 | 2023-08-09 | 244615-001 | 09-19-005-05W2 | 15-20-005-05W2 | Blind End | Blind End | Flowline | Steelman OE | CANADIAN NATURAL RESOURCES LIMITED | Abandoned | Oil Well Effluent |  |  | 1.274 | 1.274 | [8 empty] | 0 |  |  |  |  | 0 | SHAPEFILE | N
PL-00019466 | 614106 | Y | 1 | SK PS 00163502 | 2023-08-09 | 614106-3 | 07-09-014-19W3 | 06-09-014-19W3 | Well | Pipeline Segment Connection Below Ground | Flowline |  | WHITECAP RESOURCES INC. | Discontinued | Natural Gas |  |  | 0.566 | 0.566 | [8 empty] | 4960 | [5 empty] | SHAPEFILE | N
PL-00019477 | 615305 | Y | 2 | SK PS 00163670 | 2023-08-09 | 615305-2 | 11-08-014-19W3 | 09-07-014-19W3 | Blind End | Blind End | Flowline |  | WHITECAP RESOURCES INC. | Abandoned | Oil Well Effluent |  |  | 0.792 | 0.792 | [14 empty] | SHAPEFILE | N
PL-00019462 | 152232 | Y | 1 | SK PS 00163498 | 2023-08-09 | 152232-1 | 05-18-014-19W3 | 07-18-014-19W3 | Well | Oil Satellite | Flowline |  | WHITECAP RESOURCES INC. | Operating | Salt water |  |  | 0.832 | 0.832 | [8 empty] | 14880 | [5 empty] | SHAPEFILE | N
PL-00019477 | 615305 | Y | 19 | SK PS 00163687 | 2023-08-09 | 615305-19 | 13-08-014-19W3 | 11-08-014-19W3 | Blind End | Blind End | Flowline |  | WHITECAP RESOURCES INC. | Abandoned | Oil Well Effluent |  |  | 0.641 | 0.641 | [14 empty] | SHAPEFILE | N
PL-00019480 | Steelman OE | Y | 32 | SK PS 00163754 | 2023-08-09 | 244605-001 | 07-16-005-05W2 | 09-16-005-05W2 | Blind End | Blind End | Flowline | Steelman OE | CANADIAN NATURAL RESOURCES LIMITED | Abandoned | Oil Well Effluent |  | Fibreglass | 0.493 | 0.493 | 60.3 | 3 |  | CEN | 800 |  | 0 |  | 0 |  |  | Uncoated | Uncoated | 0 | SHAPEFILE | N
PL-00019477 | 615305 | Y | 12 | SK PS 00163680 | 2023-08-09 | 615305-12 | 11-07-014-19W3 | 09-07-014-19W3 | Blind End | Blind End | Flowline |  | WHITECAP RESOURCES INC. | Abandoned | Oil Well Effluent |  |  | 0.88 | 0.88 | [14 empty] | SHAPEFILE | N
PL-00019474 | 615105 | Y | 13 | SK PS 00163604 | 2023-08-09 | 615105-13 | 03-16-014-19W3 | 13-09-014-19W3 | Blind End | Blind End | Flowline |  | WHITECAP RESOURCES INC. | Abandoned | Oil Well Effluent |  |  | 0.667 | 0.667 | [13 empty] | 5 | SHAPEFILE | N
PL-00019474 | 615105 | Y | 9 | SK PS 00163600 | 2023-08-09 | 615105-9 | 12-09-014-19W3 | 12-09-014-19W3 | Well | Pipeline Segment Connection Below Ground | Flowline |  | WHITECAP RESOURCES INC. | Discontinued | Oil Well Effluent |  |  | 0.204 | 0.204 | [8 empty] | 4960 |  |  |  |  | 5 | SHAPEFILE | N
PL-00019478 | 615308 | Y | 6 | SK PS 00163710 | 2023-08-09 | 615308-7 | 16-07-014-19W3 | 13-08-014-19W3 | Pipeline Segment Connection Below Ground | Blind End | Flowline |  | WHITECAP RESOURCES INC. | Abandoned | Salt water |  |  | 0.236 | 0.236 | [14 empty] | SHAPEFILE | N
PL-00019447 | 109917 | Y | 3 | SK PS 00163479 | 2023-08-09 | 109917-66 | 01-13-014-20W3 | 11-12-014-20W3 | Blind End | Blind End | Flowline |  | WHITECAP RESOURCES INC. | Abandoned | Oil Well Effluent |  |  | 1.174 | 1.174 | [14 empty] | SHAPEFILE | N
PL-00019472 | 614908 | Y | 3 | SK PS 00163575 | 2023-08-09 | 614908-4 | 16-18-014-19W3 | 01-19-014-19W3 | Pipeline Segment Connection Above Ground | Well | Flowline |  | WHITECAP RESOURCES INC. | Operating | Salt water |  |  | 0.372 | 0.372 | [8 empty] | 14880 | [5 empty] | SHAPEFILE | N
PL-00019480 | Steelman OE | Y | 14 | SK PS 00163736 | 2023-08-09 | 187155-001 | 11-29-005-05W2 | 15-20-005-05W2 | Blind End | Blind End | Flowline | Steelman OE | CANADIAN NATURAL RESOURCES LIMITED | Abandoned | Oil Well Effluent |  | Fibreglass | 1.301 | 1.301 | 60.3 | 3 |  | CEN | 800 |  | 0 |  | 0 |  |  | Uncoated | Uncoated | 0 | SHAPEFILE | N
PL-00019474 | 615105 | Y | 44 | SK PS 00163635 | 2023-08-09 | 615105-44 | 09-09-014-19W3 | 07-16-014-19W3 | Pipeline Segment Connection Below Ground | Well | Flowline |  | WHITECAP RESOURCES INC. | Operating | Oil Well Effluent |  |  | 1.535 | 1.535 | [8 empty] | 4960 |  |  |  |  | 5 | SHAPEFILE | N
PL-00019472 | 614908 | Y | 12 | SK PS 00163584 | 2023-08-09 | 614908-28 | 09-07-014-19W3 | 11-07-014-19W3 | Oil Satellite | Pipeline Segment Connection Above Ground | Flowline |  | WHITECAP RESOURCES INC. | Operating | Salt water |  |  | 0.97 | 0.97 | [8 empty] | 14880 | [5 empty] | SHAPEFILE | N
PL-00019467 | 614305 | Y | 1 | SK PS 00163507 | 2023-08-09 | 614305-111 | 05-09-014-19W3 | 12-09-014-19W3 | Well | Oil Satellite | Flowline |  | WHITECAP RESOURCES INC. | Operating | Oil Well Effluent |  |  | 0.272 | 0.272 | [8 empty] | 4960 | [5 empty] | SHAPEFILE | N
PL-00019468 | 614905-OE | Y | 62 | SK PS 00163569 | 2023-08-09 | 614905-75 | 04-07-014-19W3 | 05-07-014-19W3 | Well | Pipeline Segment Connection Above Ground | Flowline |  | WHITECAP RESOURCES INC. | Discontinued | Oil Well Effluent |  |  | 0.315 | 0.315 | [8 empty] | 4960 | [5 empty] | SHAPEFILE | N
PL-00019476 | 615108 | Y | 4 | SK PS 00163655 | 2023-08-09 | 615108-4 | 16-09-014-19W3 | 09-16-014-19W3 | Pipeline Segment Connection Below Ground | Well | Flowline |  | WHITECAP RESOURCES INC. | Operating | Salt water |  |  | 1.325 | 1.325 | [8 empty] | 14880 | [5 empty] | SHAPEFILE | N
PL-00019442 | 1003 | Y | 51 | SK PS 00163149 | 2023-08-08 | 51 | 01-34-035-28W3 | 09-34-035-28W3 | Pipeline Segment Connection Below Ground | Well | Flowline | Legacy Cona Cactus Lake Fuel Gas | STRATHCONA RESOURCES LTD. | Operating | Fuel Gas |  | Aluminum | 0.895 | 0.9 | 33.4 |  | 1 | [5 empty] | 1104 | 0 |  | Uncoated | Extruded Poly | 0 | SHAPEFILE | N
PL-00019442 | 1003 | Y | 23 | SK PS 00163121 | 2023-08-08 | 23 | 08-02-036-28W3 | 07-02-036-28W3 | Well | Pipeline Segment Connection Below Ground | Flowline | Legacy Cona Cactus Lake Fuel Gas | STRATHCONA RESOURCES LTD. | Operating | Fuel Gas |  | Aluminum | 0.403 | 0.41 | 33.4 |  | 1 | [5 empty] | 1104 | 0 |  | Uncoated | Extruded Poly | 0 | SHAPEFILE | N
PL-00019442 | 1003 | Y | 347 | SK PS 00163445 | 2023-08-08 | 358 | 11-28-035-28W3 | 13-28-035-28W3 | Well | Well | Flowline | Legacy Cona Cactus Lake Fuel Gas | STRATHCONA RESOURCES LTD. | Operating | Fuel Gas |  | Composite | 0.241 | 0.4 | 100 |  | 1 | [5 empty] | 1104 |  |  | Uncoated | Uncoated | 0 | SHAPEFILE | N
PL-00019432 | Dodsland 8-34 SW | Y | 49 | SK PS 00162984 | 2023-08-08 | 136976-005 | 08-36-030-22W3 | 06-36-030-22W3 | Well | Well | Flowline |  | TEINE ENERGY LTD. | Operating | Salt water |  | Composite | 0.924 | 0.924 | 89.4 | 8.9 |  | FSLP | 1500 |  |  |  | 9930 |  |  | Uncoated |  |  | SHAPEFILE | N
PL-00019442 | 1003 | Y | 88 | SK PS 00163186 | 2023-08-08 | 88 | 14-26-035-28W3 | 11-26-035-28W3 | Well | Oil Satellite | Flowline | Legacy Cona Cactus Lake Fuel Gas | STRATHCONA RESOURCES LTD. | Operating | Fuel Gas |  | Steel | 0.379 | 0.38 | 60.3 |  | 1 | [5 empty] | 1104 | 0 |  | Uncoated | Extruded Poly | 0 | SHAPEFILE | N
PL-00019437 | 1705 | Y | 11 | SK PS 00163041 | 2023-08-08 | 11 | 06-18-037-28W3 | 07-18-037-28W3 | Oil Satellite | Multi Well Battery | Flowline | Cosine Natural Gas | STRATHCONA RESOURCES LTD. | Operating | Natural Gas |  | Polyethylene | 0.269 | 0.27 | 88.9 |  | 1 | [5 empty] | 1380 |  |  | Uncoated | Uncoated | 0 | SHAPEFILE | N
PL-00019442 | 1003 | Y | 229 | SK PS 00163327 | 2023-08-08 | 231 | 13-21-035-28W3 | 16-20-035-28W3 | Pipeline Segment Connection Below Ground | Well | Flowline | Legacy Cona Cactus Lake Fuel Gas | STRATHCONA RESOURCES LTD. | Operating | Fuel Gas |  | Polyethylene | 0.578 | 0.58 | 60.3 |  | 1 | [5 empty] | 1104 |  |  | Uncoated | Uncoated | 0 | SHAPEFILE | N
PL-00019442 | 1003 | Y | 257 | SK PS 00163355 | 2023-08-08 | 259 | 14-20-035-28W3 | 14-20-035-28W3 | Well | Well | Flowline | Legacy Cona Cactus Lake Fuel Gas | STRATHCONA RESOURCES LTD. | Operating | Fuel Gas |  | Polyethylene | 0.199 | 0.2 | 60.3 |  | 1 | [5 empty] | 1104 |  |  | Uncoated | Uncoated | 0 | SHAPEFILE | N
PL-00019432 | Dodsland 8-34 SW | Y | 21 | SK PS 00162956 | 2023-08-08 | 144060-003 | 01-27-030-22W3 | 16-22-030-22W3 | Pipeline Segment Connection Below Ground | Pipeline Segment Connection Above Ground | Flowline |  | TEINE ENERGY LTD. | Operating | Salt water |  | Composite | 0.547 | 0.547 | 89.4 | 8.9 |  | FSLP |  |  |  |  | 10200 |  |  | Uncoated |  |  | SHAPEFILE | N
PL-00019442 | 1003 | Y | 244 | SK PS 00163342 | 2023-08-08 | 246 | 12-28-035-28W3 | 12-28-035-28W3 | Well | Well | Flowline | Legacy Cona Cactus Lake Fuel Gas | STRATHCONA RESOURCES LTD. | Operating | Fuel Gas |  | Polyethylene | 0.337 | 0.34 | 60.3 |  | 1 | [5 empty] | 1104 |  |  | Uncoated | Uncoated | 0 | SHAPEFILE | N
PL-00019442 | 1003 | Y | 346 | SK PS 00163444 | 2023-08-08 | 348 | 15-02-036-28W3 | 13-01-036-28W3 | Well | Well | Flowline | Legacy Cona Cactus Lake Fuel Gas | STRATHCONA RESOURCES LTD. | Operating | Fuel Gas |  | Polyethylene | 0.857 | 0.86 | 60.3 |  | 1 | [5 empty] | 1104 |  |  | Uncoated | Uncoated | 0 | SHAPEFILE | N
PL-00019442 | 1003 | Y | 210 | SK PS 00163308 | 2023-08-08 | 212 | 09-09-036-27W3 | 09-09-036-27W3 | Well | Well | Flowline | Legacy Cona Cactus Lake Fuel Gas | STRATHCONA RESOURCES LTD. | Operating | Fuel Gas |  | Polyethylene | 0.233 | 0.24 | 60.3 |  | 1 | [5 empty] | 1104 |  |  | Uncoated | Uncoated | 0 | SHAPEFILE | N
PL-00019442 | 1003 | Y | 83 | SK PS 00163181 | 2023-08-08 | 83 | 13-23-035-28W3 | 13-23-035-28W3 | Pipeline Segment Connection Below Ground | Pipeline Segment Connection Above Ground | Flowline | Legacy Cona Cactus Lake Fuel Gas | STRATHCONA RESOURCES LTD. | Operating | Fuel Gas |  | Steel | 0.086 | 0.09 | 60.3 |  | 1 | [5 empty] | 1104 | 0 |  | Uncoated | Extruded Poly | 0 | SHAPEFILE | N
PL-00019442 | 1003 | Y | 153 | SK PS 00163251 | 2023-08-08 | 154 | 03-31-035-27W3 | 06-31-035-27W3 | Well | Pipeline Segment Connection Below Ground | Flowline | Legacy Cona Cactus Lake Fuel Gas | STRATHCONA RESOURCES LTD. | Operating | Fuel Gas |  | Polyethylene | 0.414 | 0.42 | 88.9 |  | 1 | [5 empty] | 1104 |  |  | Uncoated | Uncoated | 0 | SHAPEFILE | N
PL-00019442 | 1003 | Y | 268 | SK PS 00163366 | 2023-08-08 | 270 | 14-28-035-28W3 | 03-33-035-28W3 | Well | Blind End | Flowline | Legacy Cona Cactus Lake Fuel Gas | STRATHCONA RESOURCES LTD. | Operating | Fuel Gas |  | Polyethylene | 0.375 | 0.38 | 60.3 |  | 1 | [5 empty] | 1104 |  |  | Uncoated | Uncoated | 0 | SHAPEFILE | N
PL-00019442 | 1003 | Y | 21 | SK PS 00163119 | 2023-08-08 | 21 | 12-27-035-28W3 | 12-27-035-28W3 | Pipeline Segment Connection Above Ground | Well | Flowline | Legacy Cona Cactus Lake Fuel Gas | STRATHCONA RESOURCES LTD. | Operating | Fuel Gas |  | Aluminum | 0.005 | 0.01 | 33.4 |  | 1 | [5 empty] | 1104 | 0 |  | Uncoated | Extruded Poly | 0 | SHAPEFILE | N
PL-00019442 | 1003 | Y | 232 | SK PS 00163330 | 2023-08-08 | 234 | 09-20-035-28W3 | 10-20-035-28W3 | Pipeline Segment Connection Below Ground | Well | Flowline | Legacy Cona Cactus Lake Fuel Gas | STRATHCONA RESOURCES LTD. | Operating | Fuel Gas |  | Polyethylene | 0.306 | 0.31 | 114.3 |  | 1 | [5 empty] | 1104 |  |  | Uncoated | Uncoated | 0 | SHAPEFILE | N
PL-00019442 | 1003 | Y | 92 | SK PS 00163190 | 2023-08-08 | 92 | 11-07-036-27W3 | 02-07-036-27W3 | Pipeline Segment Connection Below Ground | Oil Satellite | Flowline | Legacy Cona Cactus Lake Fuel Gas | STRATHCONA RESOURCES LTD. | Operating | Fuel Gas |  | Polyethylene | 1.001 | 1.01 | 114.3 |  | 1 | [5 empty] | 1104 |  |  | Uncoated | Uncoated | 0 | SHAPEFILE | N
PL-00019438 | 1706 | Y | 28 | SK PS 00163089 | 2023-08-08 | 30 | 07-19-037-28W3 | 15-18-037-28W3 | Pipeline Segment Connection Above Ground | Oil Satellite | Flowline | Cosine Oil Well Effluent | STRATHCONA RESOURCES LTD. | Operating | Oil Well Effluent |  | Composite | 0.616 | 0.62 | 100 |  | 1 | [5 empty] | 4960 |  |  | Uncoated | Uncoated | 0 | SHAPEFILE | N
PL-00019437 | 1705 | Y | 20 | SK PS 00163050 | 2023-08-08 | 21 | 02-18-037-28W3 | 02-18-037-28W3 | Blind End | Blind End | Flowline | Cosine Natural Gas | STRATHCONA RESOURCES LTD. | Abandoned | Natural Gas |  | Steel | 0.139 | 0.14 | 88.9 |  | 1 | [5 empty] | 1380 | 0 |  | Uncoated | Extruded Poly | 0 | SHAPEFILE | N
PL-00019442 | 1003 | Y | 52 | SK PS 00163150 | 2023-08-08 | 52 | 08-34-035-28W3 | 10-34-035-28W3 | Well | Well | Flowline | Legacy Cona Cactus Lake Fuel Gas | STRATHCONA RESOURCES LTD. | Operating | Fuel Gas |  | Aluminum | 0.576 | 0.58 | 33.4 |  | 1 | [5 empty] | 1104 | 0 |  | Uncoated | Extruded Poly | 0 | SHAPEFILE | N
PL-00019435 | 1703 | Y | 9 | SK PS 00162996 | 2023-08-08 | 9 | 07-18-037-28W3 | 15-18-037-28W3 | Multi Well Battery | Oil Satellite | Flowline | Cosine Fuel Gas | STRATHCONA RESOURCES LTD. | Operating | Fuel Gas |  | Polyethylene | 0.885 | 0.89 | 88.9 |  | 1 | [5 empty] | 1380 |  |  | Uncoated | Uncoated | 0 | SHAPEFILE | N
PL-00019442 | 1003 | Y | 238 | SK PS 00163336 | 2023-08-08 | 240 | 15-21-035-28W3 | 11-21-035-28W3 | Pipeline Segment Connection Below Ground | Well | Flowline | Legacy Cona Cactus Lake Fuel Gas | STRATHCONA RESOURCES LTD. | Operating | Fuel Gas |  | Polyethylene | 0.571 | 0.58 | 114.3 |  | 1 | [5 empty] | 1104 |  |  | Uncoated | Uncoated | 0 | SHAPEFILE | N
PL-00019436 | 1704 | Y | 12 | SK PS 00163015 | 2023-08-08 | 11 | 15-18-037-28W3 | 07-19-037-28W3 | Oil Satellite | Pipeline Segment Connection Above Ground | Flowline | Cosine Polymer | STRATHCONA RESOURCES LTD. | Operating | Miscellaneous Liquids | Polymer | Composite | 0.565 | 0.57 | 100 |  | 1 | [5 empty] | 9930 |  |  | Uncoated | Uncoated | 0 | SHAPEFILE | N
PL-00019436 | 1704 | Y | 17 | SK PS 00163020 | 2023-08-08 | 17 | 03-17-037-28W3 | 03-17-037-28W3 | Oil Satellite | Well | Flowline | Cosine Polymer | STRATHCONA RESOURCES LTD. | Operating | Miscellaneous Liquids | Polymer | Composite | 0.306 | 0.31 | 129 |  | 1 | [5 empty] | 9930 |  |  | Uncoated | Uncoated | 0 | SHAPEFILE | N
PL-00019443 | 1005 | Y | 8 | SK PS 00163453 | 2023-08-08 | 8 | 05-06-036-27W3 | 09-01-036-28W3 | Blind End | Blind End | Flowline | Legacy Cona Cactus Lake Natural Gas | STRATHCONA RESOURCES LTD. | Abandoned | Natural Gas |  | Polyethylene | 0.716 | 0.72 | 88.9 |  | 1 | [5 empty] | 1104 |  |  | Uncoated | Uncoated |  | SHAPEFILE | N
PL-00019442 | 1003 | Y | 105 | SK PS 00163203 | 2023-08-08 | 105 | 08-36-035-28W3 | 10-36-035-28W3 | Well | Pipeline Segment Connection Below Ground | Flowline | Legacy Cona Cactus Lake Fuel Gas | STRATHCONA RESOURCES LTD. | Operating | Fuel Gas |  | Polyethylene | 0.628 | 0.63 | 114.3 |  | 1 | [5 empty] | 1104 |  |  | Uncoated | Uncoated | 0 | SHAPEFILE | N
PL-00019442 | 1003 | Y | 151 | SK PS 00163249 | 2023-08-08 | 152 | 13-30-035-27W3 | 04-31-035-27W3 | Well | Well | Flowline | Legacy Cona Cactus Lake Fuel Gas | STRATHCONA RESOURCES LTD. | Operating | Fuel Gas |  | Polyethylene | 0.5 | 0.5 | 88.9 |  | 1 | [5 empty] | 1104 |  |  | Uncoated | Uncoated | 0 | SHAPEFILE | N
PL-00019442 | 1003 | Y | 183 | SK PS 00163281 | 2023-08-08 | 184 | 10-21-035-28W3 | 07-21-035-28W3 | Well | Well | Flowline | Legacy Cona Cactus Lake Fuel Gas | STRATHCONA RESOURCES LTD. | Operating | Fuel Gas |  | Aluminum | 0.404 | 0.41 | 33.4 |  | 1 | [5 empty] | 1104 | 0 |  | Uncoated | Extruded Poly | 0 | SHAPEFILE | N
PL-00019438 | 1706 | Y | 27 | SK PS 00163088 | 2023-08-08 | 29 | 07-19-037-28W3 | 15-18-037-28W3 | Pipeline Segment Connection Above Ground | Oil Satellite | Flowline | Cosine Oil Well Effluent | STRATHCONA RESOURCES LTD. | Operating | Oil Well Effluent |  | Composite | 0.616 | 0.62 | 100 |  | 1 | [5 empty] | 4960 |  |  | Uncoated | Uncoated | 0 | SHAPEFILE | N
PL-00019442 | 1003 | Y | 269 | SK PS 00163367 | 2023-08-08 | 271 | 10-34-035-28W3 | 09-34-035-28W3 | Well | Well | Flowline | Legacy Cona Cactus Lake Fuel Gas | STRATHCONA RESOURCES LTD. | Operating | Fuel Gas |  | Polyethylene | 0.493 | 0.5 | 60.3 |  | 1 | [5 empty] | 1104 |  |  | Uncoated | Uncoated | 0 | SHAPEFILE | N
PL-00019442 | 1003 | Y | 155 | SK PS 00163253 | 2023-08-08 | 156 | 12-31-035-27W3 | 12-31-035-27W3 | Pipeline Segment Connection Below Ground | Oil Satellite | Flowline | Legacy Cona Cactus Lake Fuel Gas | STRATHCONA RESOURCES LTD. | Operating | Fuel Gas |  | Polyethylene | 0.174 | 0.18 | 114.3 |  | 1 | [5 empty] | 1104 |  |  | Uncoated | Uncoated | 0 | SHAPEFILE | N
PL-00019442 | 1003 | Y | 292 | SK PS 00163390 | 2023-08-08 | 294 | 10-19-035-28W3 | 09-19-035-28W3 | Well | Pipeline Segment Connection Below Ground | Flowline | Legacy Cona Cactus Lake Fuel Gas | STRATHCONA RESOURCES LTD. | Operating | Fuel Gas |  | Steel | 0.228 | 0.23 | 88.9 |  | 1 | [5 empty] | 1104 | 0 |  | Uncoated | Extruded Poly | 0 | SHAPEFILE | N
PL-00019432 | Dodsland 8-34 SW | Y | 23 | SK PS 00162958 | 2023-08-08 | 136976-002 | 08-27-030-22W3 | 14-22-030-22W3 | Pipeline Segment Connection Above Ground | Well | Flowline |  | TEINE ENERGY LTD. | Operating | Salt water |  | Composite | 1.174 | 1.174 | 89.4 | 8.9 |  | FSLP | 1500E |  |  |  | 9930 |  |  | Uncoated |  |  | SHAPEFILE | N
PL-00019432 | Dodsland 8-34 SW | Y | 28 | SK PS 00162963 | 2023-08-08 | 136975-006 | 09-29-030-22W3 | 09-30-030-22W3 | Pipeline Segment Connection Above Ground | Pipeline Segment Connection Above Ground | Flowline |  | TEINE ENERGY LTD. | Operating | Salt water |  | Composite | 1.553 | 1.553 | 89.4 | 8.9 |  | FSLP |  |  |  |  | 9930 |  |  | Uncoated |  |  | SHAPEFILE | N
PL-00019443 | 1005 | Y | 15 | SK PS 00163460 | 2023-08-08 | 15 | 05-14-036-28W3 | 08-15-036-28W3 | Well | Pipeline Segment Connection Above Ground | Flowline | Legacy Cona Cactus Lake Natural Gas | STRATHCONA RESOURCES LTD. | Operating | Natural Gas |  | Polyethylene | 0.455 | 0.46 | 60.3 |  | 1 | [5 empty] | 1104 |  |  | Uncoated | Uncoated |  | SHAPEFILE | N
PL-00019442 | 1003 | Y | 294 | SK PS 00163392 | 2023-08-08 | 296 | 06-04-036-28W3 | 02-03-036-28W3 | Well | Pipeline Segment Connection Above Ground | Flowline | Legacy Cona Cactus Lake Fuel Gas | STRATHCONA RESOURCES LTD. | Operating | Fuel Gas |  | Steel | 2.254 | 2.26 | 168.3 |  | 1 | [5 empty] | 1104 | 0 |  | Uncoated | Extruded Poly | 0 | SHAPEFILE | N
PL-00019442 | 1003 | Y | 184 | SK PS 00163282 | 2023-08-08 | 185 | 12-28-035-28W3 | 09-28-035-28W3 | Well | Oil Satellite | Flowline | Legacy Cona Cactus Lake Fuel Gas | STRATHCONA RESOURCES LTD. | Operating | Fuel Gas |  | Polyethylene | 1.408 | 1.41 | 60.3 |  | 1 | [5 empty] | 1104 |  |  | Uncoated | Uncoated | 0 | SHAPEFILE | N
PL-00019442 | 1003 | Y | 130 | SK PS 00163228 | 2023-08-08 | 130 | 13-28-035-28W3 | 13-28-035-28W3 | Well | Well | Flowline | Legacy Cona Cactus Lake Fuel Gas | STRATHCONA RESOURCES LTD. | Operating | Fuel Gas |  | Polyethylene | 0.241 | 0.25 | 88.9 |  | 1 | [5 empty] | 1104 |  |  | Uncoated | Uncoated | 0 | SHAPEFILE | N
PL-00019432 | Dodsland 8-34 SW | Y | 48 | SK PS 00162983 | 2023-08-08 | 148301-002 | 08-36-030-22W3 | 12-31-030-21W3 | Pipeline Segment Connection Above Ground | Pipeline Segment Connection Above Ground | Flowline |  | TEINE ENERGY LTD. | Operating | Salt water |  | Composite | 1.01 | 1.01 | 100 | 11.5 |  | FCLP | 901 |  |  |  | 9930 |  |  | Uncoated |  |  | SHAPEFILE | N
PL-00019442 | 1003 | Y | 40 | SK PS 00163138 | 2023-08-08 | 40 | 08-29-035-28W3 | 04-28-035-28W3 | Well | Oil Satellite | Flowline | Legacy Cona Cactus Lake Fuel Gas | STRATHCONA RESOURCES LTD. | Operating | Fuel Gas |  | Aluminum | 0.93 | 0.94 | 33.4 |  | 1 | [5 empty] | 1104 | 0 |  | Uncoated | Extruded Poly | 0 | SHAPEFILE | N
PL-00019442 | 1003 | Y | 25 | SK PS 00163123 | 2023-08-08 | 25 | 12-01-036-28W3 | 09-02-036-28W3 | Well | Well | Flowline | Legacy Cona Cactus Lake Fuel Gas | STRATHCONA RESOURCES LTD. | Operating | Fuel Gas |  | Aluminum | 0.386 | 0.39 | 33.4 |  | 1 | [5 empty] | 1104 | 0 |  | Uncoated | Extruded Poly | 0 | SHAPEFILE | N
PL-00019432 | Dodsland 8-34 SW | Y | 12 | SK PS 00162947 | 2023-08-08 | 148306-001 | 13-24-030-22W3 | 16-23-030-22W3 | Well | Well | Flowline |  | TEINE ENERGY LTD. | Operating | Salt water |  | Composite | 0.211 | 0.211 | 100 | 11.5 | [6 empty] | 9930 |  |  | Uncoated |  |  | SHAPEFILE | N
PL-00019442 | 1003 | Y | 27 | SK PS 00163125 | 2023-08-08 | 27 | 16-27-035-28W3 | 11-36-035-28W3 | Multi Well Battery | Oil Satellite | Flowline | Legacy Cona Cactus Lake Fuel Gas | STRATHCONA RESOURCES LTD. | Operating | Fuel Gas |  | Steel | 3.088 | 3.09 | 60.3 |  | 1 | [5 empty] | 1104 | 0 |  | Uncoated | Extruded Poly | 0 | SHAPEFILE | N
PL-00019437 | 1705 | Y | 31 | SK PS 00163061 | 2023-08-08 | 31 | 01-06-037-28W3 | 16-19-036-28W3 | Oil Satellite | Multi Well Battery | Flowline | Cosine Natural Gas | STRATHCONA RESOURCES LTD. | Operating | Natural Gas |  | Polyethylene | 3.916 | 3.92 | 168.3 |  | 1 | [5 empty] | 1380 |  |  | Uncoated | Uncoated | 0 | SHAPEFILE | N
PL-00019442 | 1003 | Y | 295 | SK PS 00163393 | 2023-08-08 | 297 | 02-03-036-28W3 | 15-11-036-28W3 | Pipeline Segment Connection Above Ground | Well | Flowline | Legacy Cona Cactus Lake Fuel Gas | STRATHCONA RESOURCES LTD. | Operating | Fuel Gas |  | Steel | 3.615 | 3.62 | 88.9 |  | 1 | [5 empty] | 1104 | 0 |  | Uncoated | Extruded Poly | 0 | SHAPEFILE | N
PL-00019442 | 1003 | Y | 60 | SK PS 00163158 | 2023-08-08 | 60 | 09-15-036-28W3 | 09-15-036-28W3 | Well | Well | Flowline | Legacy Cona Cactus Lake Fuel Gas | STRATHCONA RESOURCES LTD. | Operating | Fuel Gas |  | Polyethylene | 0.289 | 0.29 | 60.3 |  | 1 | [5 empty] | 1104 |  |  | Uncoated | Uncoated | 0 | SHAPEFILE | N
PL-00019438 | 1706 | Y | 20 | SK PS 00163081 | 2023-08-08 | 23 | 02-18-037-28W3 | 07-18-037-28W3 | Blind End | Blind End | Flowline | Cosine Oil Well Effluent | STRATHCONA RESOURCES LTD. | Abandoned | Oil Well Effluent |  | Steel | 0.539 | 0.54 | 88.9 |  | 1 | [5 empty] | 4960 |  |  | Uncoated | Extruded Poly | 0 | SHAPEFILE | N
PL-00019437 | 1705 | Y | 9 | SK PS 00163039 | 2023-08-08 | 9 | 15-18-037-28W3 | 07-18-037-28W3 | Oil Satellite | Multi Well Battery | Flowline | Cosine Natural Gas | STRATHCONA RESOURCES LTD. | Operating | Natural Gas |  | Polyethylene | 0.848 | 0.85 | 88.9 |  | 1 | [5 empty] | 1380 |  |  | Uncoated | Uncoated | 0 | SHAPEFILE | N
PL-00019438 | 1706 | Y | 3 | SK PS 00163064 | 2023-08-08 | 4 | 05-17-037-28W3 | 04-17-037-28W3 | Pipeline Segment Connection Above Ground | Pipeline Segment Connection Above Ground | Flowline | Cosine Oil Well Effluent | STRATHCONA RESOURCES LTD. | Operating | Oil Well Effluent |  | Composite | 0.248 | 0.25 | 129 |  | 1 | [5 empty] | 4960 |  |  | Uncoated | Uncoated | 0 | SHAPEFILE | N
PL-00019442 | 1003 | Y | 216 | SK PS 00163314 | 2023-08-08 | 218 | 05-35-035-28W3 | 06-35-035-28W3 | Well | Pipeline Segment Connection Below Ground | Flowline | Legacy Cona Cactus Lake Fuel Gas | STRATHCONA RESOURCES LTD. | Operating | Fuel Gas |  | Polyethylene | 0.265 | 0.27 | 60.3 |  | 1 | [5 empty] | 1104 |  |  | Uncoated | Uncoated | 0 | SHAPEFILE | N
PL-00019436 | 1704 | Y | 27 | SK PS 00163030 | 2023-08-08 | 29 | 03-17-037-28W3 | 03-17-037-28W3 | Blind End | Blind End | Flowline | Cosine Polymer | STRATHCONA RESOURCES LTD. | Discontinued | Miscellaneous Liquids | Polymer | Composite | 0.315 | 0.32 | 100 |  | 1 | [5 empty] | 9930 |  |  | Uncoated | Uncoated | 0 | SHAPEFILE | N
PL-00019442 | 1003 | Y | 315 | SK PS 00163413 | 2023-08-08 | 317 | 06-36-035-28W3 | 07-36-035-28W3 | Well | Well | Flowline | Legacy Cona Cactus Lake Fuel Gas | STRATHCONA RESOURCES LTD. | Operating | Fuel Gas |  | Polyethylene | 0.387 | 0.39 | 60.3 |  | 1 | [5 empty] | 1104 |  |  | Uncoated | Uncoated | 0 | SHAPEFILE | N
PL-00019442 | 1003 | Y | 16 | SK PS 00163114 | 2023-08-08 | 16 | 09-28-035-28W3 | 01-28-035-28W3 | Oil Satellite | Well | Flowline | Legacy Cona Cactus Lake Fuel Gas | STRATHCONA RESOURCES LTD. | Abandoned | Fuel Gas |  | Aluminum | 0.736 | 0.74 | 33.4 |  | 1 | [5 empty] | 1104 | 0 |  | Uncoated | Extruded Poly | 0 | SHAPEFILE | N
PL-00019442 | 1003 | Y | 282 | SK PS 00163380 | 2023-08-08 | 284 | 02-28-035-28W3 | 02-28-035-28W3 | Well | Well | Flowline | Legacy Cona Cactus Lake Fuel Gas | STRATHCONA RESOURCES LTD. | Operating | Fuel Gas |  | Polyethylene | 0.158 | 0.16 | 60.3 |  | 1 | [5 empty] | 1104 |  |  | Uncoated | Uncoated | 0 | SHAPEFILE | N
PL-00019442 | 1003 | Y | 138 | SK PS 00163236 | 2023-08-08 | 138 | 08-20-035-28W3 | 08-20-035-28W3 | Well | Oil Satellite | Flowline | Legacy Cona Cactus Lake Fuel Gas | STRATHCONA RESOURCES LTD. | Operating | Fuel Gas |  | Polyethylene | 0.033 | 0.04 | 60.3 |  | 1 | [5 empty] | 1104 |  |  | Uncoated | Uncoated | 0 | SHAPEFILE | N
PL-00019442 | 1003 | Y | 167 | SK PS 00163265 | 2023-08-08 | 168 | 12-35-035-28W3 | 13-35-035-28W3 | Blind End | Blind End | Flowline | Legacy Cona Cactus Lake Fuel Gas | STRATHCONA RESOURCES LTD. | Abandoned | Fuel Gas |  | Steel | 0.38 | 0.38 | 60.3 |  | 1 | [5 empty] | 1104 | 0 |  | Uncoated | Extruded Poly | 0 | SHAPEFILE | N
PL-00019442 | 1003 | Y | 178 | SK PS 00163276 | 2023-08-08 | 179 | 02-23-036-27W3 | 15-14-036-27W3 | Well | Well | Flowline | Legacy Cona Cactus Lake Fuel Gas | STRATHCONA RESOURCES LTD. | Cancelled - Duplicate Licences | Fuel Gas |  | Polyethylene | 0.408 | 0.41 | 88.9 |  | 1 | [5 empty] | 1104 |  |  | Uncoated | Uncoated | 0 | SHAPEFILE | N
PL-00019442 | 1003 | Y | 236 | SK PS 00163334 | 2023-08-08 | 238 | 02-28-035-28W3 | 01-28-035-28W3 | Pipeline Segment Connection Below Ground | Well | Flowline | Legacy Cona Cactus Lake Fuel Gas | STRATHCONA RESOURCES LTD. | Operating | Fuel Gas |  | Polyethylene | 0.44 | 0.45 | 114.3 |  | 1 | [5 empty] | 1104 |  |  | Uncoated | Uncoated | 0 | SHAPEFILE | N
PL-00019437 | 1705 | Y | 5 | SK PS 00163035 | 2023-08-08 | 5 | 12-17-037-28W3 | 05-17-037-28W3 | Oil Satellite | Pipeline Segment Connection Above Ground | Flowline | Cosine Natural Gas | STRATHCONA RESOURCES LTD. | Operating | Natural Gas |  | Polyethylene | 0.535 | 0.54 | 88.9 |  | 1 | [5 empty] | 1380 |  |  | Uncoated | Uncoated | 0 | SHAPEFILE | N
PL-00019442 | 1003 | Y | 220 | SK PS 00163318 | 2023-08-08 | 222 | 03-20-035-28W3 | 02-20-035-28W3 | Well | Well | Flowline | Legacy Cona Cactus Lake Fuel Gas | STRATHCONA RESOURCES LTD. | Operating | Fuel Gas |  | Polyethylene | 0.43 | 0.44 | 60.3 |  | 1 | [5 empty] | 1104 |  |  | Uncoated | Uncoated | 0 | SHAPEFILE | N
PL-00019442 | 1003 | Y | 291 | SK PS 00163389 | 2023-08-08 | 293 | 08-19-035-28W3 | 07-19-035-28W3 | Well | Pipeline Segment Connection Below Ground | Flowline | Legacy Cona Cactus Lake Fuel Gas | STRATHCONA RESOURCES LTD. | Operating | Fuel Gas |  | Steel | 0.447 | 0.47 | 88.9 |  | 1 | [5 empty] | 1104 | 0 |  | Uncoated | Extruded Poly | 0 | SHAPEFILE | N
PL-00019442 | 1003 | Y | 100 | SK PS 00163198 | 2023-08-08 | 100 | 08-03-036-28W3 | 01-03-036-28W3 | Well | Oil Satellite | Flowline | Legacy Cona Cactus Lake Fuel Gas | STRATHCONA RESOURCES LTD. | Operating | Fuel Gas |  | Steel | 0.216 | 0.22 | 60.3 |  | 1 | [5 empty] | 1104 | 0 |  | Uncoated | Extruded Poly | 0 | SHAPEFILE | N
PL-00019442 | 1003 | Y | 314 | SK PS 00163412 | 2023-08-08 | 316 | 03-36-035-28W3 | 04-36-035-28W3 | Well | Well | Flowline | Legacy Cona Cactus Lake Fuel Gas | STRATHCONA RESOURCES LTD. | Operating | Fuel Gas |  | Polyethylene | 0.38 | 0.38 | 60.3 |  | 1 | [5 empty] | 1104 |  |  | Uncoated | Uncoated | 0 | SHAPEFILE | N
PL-00019442 | 1003 | Y | 311 | SK PS 00163409 | 2023-08-08 | 313 | 06-36-035-28W3 | 06-36-035-28W3 | Well | Well | Flowline | Legacy Cona Cactus Lake Fuel Gas | STRATHCONA RESOURCES LTD. | Operating | Fuel Gas |  | Polyethylene | 0.073 | 0.08 | 60.3 |  | 1 | [5 empty] | 1104 |  |  | Uncoated | Uncoated | 0 | SHAPEFILE | N
PL-00019443 | 1005 | Y | 11 | SK PS 00163456 | 2023-08-08 | 11 | 09-15-036-28W3 | 08-15-036-28W3 | Well | Pipeline Segment Connection Above Ground | Flowline | Legacy Cona Cactus Lake Natural Gas | STRATHCONA RESOURCES LTD. | Operating | Natural Gas |  | Polyethylene | 0.56 | 0.57 | 60.3 |  | 1 | [5 empty] | 1104 |  |  | Uncoated | Uncoated |  | SHAPEFILE | N
PL-00019442 | 1003 | Y | 336 | SK PS 00163434 | 2023-08-08 | 338 | 02-34-035-28W3 | 15-27-035-28W3 | Well | Well | Flowline | Legacy Cona Cactus Lake Fuel Gas | STRATHCONA RESOURCES LTD. | Operating | Fuel Gas |  | Polyethylene | 0.338 | 0.34 | 60.3 |  | 1 | [5 empty] | 1104 |  |  | Uncoated | Uncoated | 0 | SHAPEFILE | N
PL-00019438 | 1706 | Y | 33 | SK PS 00163094 | 2023-08-08 | 28 | 12-17-037-28W3 | 05-17-037-28W3 | Oil Satellite | Pipeline Segment Connection Above Ground | Flowline | Cosine Oil Well Effluent | STRATHCONA RESOURCES LTD. | Operating | Oil Well Effluent |  | Composite | 0.525 | 0.53 | 100 |  | 1 | [5 empty] | 4960 |  |  | Uncoated | Uncoated | 0 | SHAPEFILE | N
PL-00019442 | 1003 | Y | 260 | SK PS 00163358 | 2023-08-08 | 262 | 03-27-035-28W3 | 07-27-035-28W3 | Well | Well | Flowline | Legacy Cona Cactus Lake Fuel Gas | STRATHCONA RESOURCES LTD. | Operating | Fuel Gas |  | Polyethylene | 0.556 | 0.56 | 60.3 |  | 1 | [5 empty] | 1104 |  |  | Uncoated | Uncoated | 0 | SHAPEFILE | N
PL-00019442 | 1003 | Y | 80 | SK PS 00163178 | 2023-08-08 | 80 | 12-09-036-27W3 | 11-09-036-27W3 | Well | Pipeline Segment Connection Below Ground | Flowline | Legacy Cona Cactus Lake Fuel Gas | STRATHCONA RESOURCES LTD. | Operating | Fuel Gas |  | Polyethylene | 0.29 | 0.3 | 60.3 |  | 1 | [5 empty] | 1104 |  |  | Uncoated | Uncoated | 0 | SHAPEFILE | N
PL-00019436 | 1704 | Y | 20 | SK PS 00163023 | 2023-08-08 | 23 | 01-18-037-28W3 | 03-17-037-28W3 | Blind End | Blind End | Flowline | Cosine Polymer | STRATHCONA RESOURCES LTD. | Discontinued | Miscellaneous Liquids | Polymer | Composite | 0.739 | 0.74 | 100 |  | 1 | [5 empty] | 9930 |  |  | Uncoated | Uncoated | 0 | SHAPEFILE | N
PL-00019438 | 1706 | Y | 5 | SK PS 00163066 | 2023-08-08 | 6 | 06-18-037-28W3 | 07-18-037-28W3 | Oil Satellite | Multi Well Battery | Flowline | Cosine Oil Well Effluent | STRATHCONA RESOURCES LTD. | Operating | Oil Well Effluent |  | Steel | 0.27 | 0.27 | 168.3 |  | 1 | [5 empty] | 4960 |  |  | High Density Polyethylene (HDPE) | Extruded Poly | 0 | SHAPEFILE | N
PL-00019442 | 1003 | Y | 182 | SK PS 00163280 | 2023-08-08 | 183 | 09-21-035-28W3 | 10-21-035-28W3 | Well | Well | Flowline | Legacy Cona Cactus Lake Fuel Gas | STRATHCONA RESOURCES LTD. | Operating | Fuel Gas |  | Aluminum | 0.414 | 0.42 | 33.4 |  | 1 | [5 empty] | 1104 | 0 |  | Uncoated | Extruded Poly | 0 | SHAPEFILE | N
PL-00019436 | 1704 | Y | 5 | SK PS 00163008 | 2023-08-08 | 4 | 04-17-037-28W3 | 05-17-037-28W3 | Pipeline Segment Connection Above Ground | Pipeline Segment Connection Above Ground | Flowline | Cosine Polymer | STRATHCONA RESOURCES LTD. | Operating | Miscellaneous Liquids | Polymer | Composite | 0.239 | 0.24 | 129 |  | 1 | [5 empty] | 9930 |  |  | Uncoated | Uncoated | 0 | SHAPEFILE | N
PL-00019442 | 1003 | Y | 61 | SK PS 00163159 | 2023-08-08 | 61 | 06-14-036-28W3 | 06-14-036-28W3 | Well | Pipeline Segment Connection Below Ground | Flowline | Legacy Cona Cactus Lake Fuel Gas | STRATHCONA RESOURCES LTD. | Operating | Fuel Gas |  | Polyethylene | 0.125 | 0.13 | 60.3 |  | 1 | [5 empty] | 1104 |  |  | Uncoated | Uncoated | 0 | SHAPEFILE | N
PL-00019442 | 1003 | Y | 285 | SK PS 00163383 | 2023-08-08 | 287 | 05-02-036-28W3 | 04-02-036-28W3 | Well | Well | Flowline | Legacy Cona Cactus Lake Fuel Gas | STRATHCONA RESOURCES LTD. | Operating | Fuel Gas |  | Polyethylene | 0.433 | 0.44 | 60.3 |  | 1 | [5 empty] | 1104 |  |  | Uncoated | Uncoated | 0 | SHAPEFILE | N
PL-00019442 | 1003 | Y | 222 | SK PS 00163320 | 2023-08-08 | 224 | 15-15-036-27W3 | 09-15-036-27W3 | Well | Well | Flowline | Legacy Cona Cactus Lake Fuel Gas | STRATHCONA RESOURCES LTD. | Operating | Fuel Gas |  | Polyethylene | 0.486 | 0.49 | 60.3 |  | 1 | [5 empty] | 1104 |  |  | Uncoated | Uncoated | 0 | SHAPEFILE | N
PL-00019438 | 1706 | Y | 13 | SK PS 00163074 | 2023-08-08 | 16 | 08-18-037-28W3 | 07-18-037-28W3 | Blind End | Blind End | Flowline | Cosine Oil Well Effluent | STRATHCONA RESOURCES LTD. | Abandoned | Oil Well Effluent |  | Steel | 0.414 | 0.42 | 88.9 |  | 1 | [5 empty] | 4960 |  |  | Uncoated | Extruded Poly | 0 | SHAPEFILE | N
PL-00019438 | 1706 | Y | 11 | SK PS 00163072 | 2023-08-08 | 14 | 15-08-037-28W3 | 03-17-037-28W3 | Oil Satellite | Oil Satellite | Flowline | Cosine Oil Well Effluent | STRATHCONA RESOURCES LTD. | Operating | Oil Well Effluent |  | Steel | 0.783 | 0.79 | 219.1 |  | 1 | [5 empty] | 4960 |  |  | High Density Polyethylene (HDPE) | Extruded Poly | 0 | SHAPEFILE | N
PL-00019438 | 1706 | Y | 14 | SK PS 00163075 | 2023-08-08 | 17 | 08-13-037-29W3 | 07-18-037-28W3 | Blind End | Blind End | Flowline | Cosine Oil Well Effluent | STRATHCONA RESOURCES LTD. | Abandoned | Oil Well Effluent |  | Steel | 0.988 | 0.99 | 88.9 |  | 1 | [5 empty] | 4960 |  |  | Uncoated | Extruded Poly | 0 | SHAPEFILE | N
PL-00019436 | 1704 | Y | 26 | SK PS 00163029 | 2023-08-08 | 28 | 07-18-037-28W3 | 15-18-037-28W3 | Blind End | Blind End | Flowline | Cosine Polymer | STRATHCONA RESOURCES LTD. | Discontinued | Miscellaneous Liquids | Polymer | Composite | 0.843 | 0.85 | 100 |  | 1 | [5 empty] | 9930 |  |  | Uncoated | Uncoated | 0 | SHAPEFILE | N
PL-00019432 | Dodsland 8-34 SW | Y | 22 | SK PS 00162957 | 2023-08-08 | 144060-002 | 01-27-030-22W3 | 01-27-030-22W3 | Pipeline Segment Connection Below Ground | Well | Flowline |  | TEINE ENERGY LTD. | Operating | Salt water |  | Composite | 0.111 | 0.111 | 89.4 | 8.9 |  | FSLP |  |  |  |  | 10200 |  |  | Uncoated |  |  | SHAPEFILE | N
PL-00019442 | 1003 | Y | 326 | SK PS 00163424 | 2023-08-08 | 328 | 06-15-036-27W3 | 09-15-036-27W3 | Well | Well | Flowline | Legacy Cona Cactus Lake Fuel Gas | STRATHCONA RESOURCES LTD. | Operating | Fuel Gas |  | Polyethylene | 0.559 | 0.56 | 60.3 |  | 1 | [5 empty] | 1104 |  |  | Uncoated | Uncoated | 0 | SHAPEFILE | N
PL-00019442 | 1003 | Y | 339 | SK PS 00163437 | 2023-08-08 | 341 | 10-06-036-27W3 | 11-06-036-27W3 | Well | Well | Flowline | Legacy Cona Cactus Lake Fuel Gas | STRATHCONA RESOURCES LTD. | Operating | Fuel Gas |  | Polyethylene | 0.317 | 0.32 | 60.3 |  | 1 | [5 empty] | 1104 |  |  | Uncoated | Uncoated | 0 | SHAPEFILE | N
PL-00019442 | 1003 | Y | 254 | SK PS 00163352 | 2023-08-08 | 256 | 14-20-035-28W3 | 15-20-035-28W3 | Blind End | Blind End | Flowline | Legacy Cona Cactus Lake Fuel Gas | STRATHCONA RESOURCES LTD. | Discontinued | Fuel Gas |  | Polyethylene | 0.226 | 0.23 | 60.3 |  | 1 | [5 empty] | 1104 |  |  | Uncoated | Uncoated | 0 | SHAPEFILE | N
PL-00019442 | 1003 | Y | 53 | SK PS 00163151 | 2023-08-08 | 53 | 01-34-035-28W3 | 01-34-035-28W3 | Pipeline Segment Connection Below Ground | Well | Flowline | Legacy Cona Cactus Lake Fuel Gas | STRATHCONA RESOURCES LTD. | Operating | Fuel Gas |  | Aluminum | 0.007 | 0.01 | 33.4 |  | 1 | [5 empty] | 1104 | 0 |  | Uncoated | Extruded Poly | 0 | SHAPEFILE | N
PL-00019442 | 1003 | Y | 46 | SK PS 00163144 | 2023-08-08 | 46 | 04-28-035-28W3 | 09-21-035-28W3 | Oil Satellite | Well | Flowline | Legacy Cona Cactus Lake Fuel Gas | STRATHCONA RESOURCES LTD. | Operating | Fuel Gas |  | Polyethylene | 1.695 | 1.7 | 60.3 |  | 1 | [5 empty] | 1104 |  |  | Uncoated | Uncoated | 0 | SHAPEFILE | N
PL-00019442 | 1003 | Y | 87 | SK PS 00163185 | 2023-08-08 | 87 | 16-26-035-28W3 | 11-26-035-28W3 | Well | Oil Satellite | Flowline | Legacy Cona Cactus Lake Fuel Gas | STRATHCONA RESOURCES LTD. | Operating | Fuel Gas |  | Steel | 0.971 | 0.98 | 60.3 |  | 1 | [5 empty] | 1104 | 0 |  | Uncoated | Extruded Poly | 0 | SHAPEFILE | N
PL-00019442 | 1003 | Y | 272 | SK PS 00163370 | 2023-08-08 | 274 | 08-29-035-28W3 | 09-29-035-28W3 | Well | Well | Flowline | Legacy Cona Cactus Lake Fuel Gas | STRATHCONA RESOURCES LTD. | Operating | Fuel Gas |  | Polyethylene | 0.357 | 0.36 | 60.3 |  | 1 | [5 empty] | 1104 |  |  | Uncoated | Uncoated | 0 | SHAPEFILE | N
PL-00019442 | 1003 | Y | 147 | SK PS 00163245 | 2023-08-08 | 148 | 04-06-036-27W3 | 04-06-036-27W3 | Pipeline Segment Connection Below Ground | Well | Flowline | Legacy Cona Cactus Lake Fuel Gas | STRATHCONA RESOURCES LTD. | Operating | Fuel Gas |  | Polyethylene | 0.143 | 0.15 | 60.3 |  | 1 | [5 empty] | 1104 |  |  | Uncoated | Uncoated | 0 | SHAPEFILE | N
PL-00019442 | 1003 | Y | 75 | SK PS 00163173 | 2023-08-08 | 75 | 15-09-036-27W3 | 15-09-036-27W3 | Well | Pipeline Segment Connection Below Ground | Flowline | Legacy Cona Cactus Lake Fuel Gas | STRATHCONA RESOURCES LTD. | Operating | Fuel Gas |  | Polyethylene | 0.058 | 0.06 | 60.3 |  | 1 | [5 empty] | 1104 |  |  | Uncoated | Uncoated | 0 | SHAPEFILE | N
PL-00019442 | 1003 | Y | 26 | SK PS 00163124 | 2023-08-08 | 26 | 07-02-036-28W3 | 11-02-036-28W3 | Well | Well | Flowline | Legacy Cona Cactus Lake Fuel Gas | STRATHCONA RESOURCES LTD. | Operating | Fuel Gas |  | Steel | 0.546 | 0.55 | 60.3 |  | 1 | [5 empty] | 1104 | 0 |  | Uncoated | Extruded Poly | 0 | SHAPEFILE | N
PL-00019442 | 1003 | Y | 320 | SK PS 00163418 | 2023-08-08 | 322 | 01-01-036-28W3 | 02-01-036-28W3 | Well | Well | Flowline | Legacy Cona Cactus Lake Fuel Gas | STRATHCONA RESOURCES LTD. | Operating | Fuel Gas |  | Polyethylene | 0.452 | 0.46 | 60.3 |  | 1 | [5 empty] | 1104 |  |  | Uncoated | Uncoated | 0 | SHAPEFILE | N
PL-00019442 | 1003 | Y | 207 | SK PS 00163305 | 2023-08-08 | 209 | 02-09-036-27W3 | 02-09-036-27W3 | Well | Well | Flowline | Legacy Cona Cactus Lake Fuel Gas | STRATHCONA RESOURCES LTD. | Operating | Fuel Gas |  | Polyethylene | 0.201 | 0.21 | 60.3 |  | 1 | [5 empty] | 1104 |  |  | Uncoated | Uncoated | 0 | SHAPEFILE | N
PL-00019443 | 1005 | Y | 2 | SK PS 00163447 | 2023-08-08 | 2 | 08-15-036-28W3 | 02-02-036-28W3 | Well | Oil Satellite | Flowline | Legacy Cona Cactus Lake Natural Gas | STRATHCONA RESOURCES LTD. | Operating | Natural Gas |  | Aluminum | 4.453 | 4.46 | 33.4 |  | 1 | [5 empty] | 1104 |  |  | Uncoated | Extruded Poly |  | SHAPEFILE | N
PL-00019442 | 1003 | Y | 33 | SK PS 00163131 | 2023-08-08 | 33 | 06-36-035-28W3 | 06-36-035-28W3 | Pipeline Segment Connection Below Ground | Well | Flowline | Legacy Cona Cactus Lake Fuel Gas | STRATHCONA RESOURCES LTD. | Operating | Fuel Gas |  | Aluminum | 0.018 | 0.02 | 33.4 |  | 1 | [5 empty] | 1104 | 0 |  | Uncoated | Extruded Poly | 0 | SHAPEFILE | N
PL-00019442 | 1003 | Y | 344 | SK PS 00163442 | 2023-08-08 | 346 | 12-06-036-27W3 | 05-06-036-27W3 | Well | Oil Satellite | Flowline | Legacy Cona Cactus Lake Fuel Gas | STRATHCONA RESOURCES LTD. | Operating | Fuel Gas |  | Polyethylene | 0.409 | 0.41 | 60.3 |  | 1 | [5 empty] | 1104 |  |  | Uncoated | Uncoated | 0 | SHAPEFILE | N
PL-00019442 | 1003 | Y | 180 | SK PS 00163278 | 2023-08-08 | 181 | 08-20-035-28W3 | 04-28-035-28W3 | Oil Satellite | Oil Satellite | Flowline | Legacy Cona Cactus Lake Fuel Gas | STRATHCONA RESOURCES LTD. | Operating | Fuel Gas |  | Steel | 1.733 | 1.74 | 60.3 |  | 1 | [5 empty] | 1104 | 0 |  | Uncoated | Extruded Poly | 0 | SHAPEFILE | N
PL-00019442 | 1003 | Y | 181 | SK PS 00163279 | 2023-08-08 | 182 | 14-20-035-28W3 | 02-29-035-28W3 | Well | Well | Flowline | Legacy Cona Cactus Lake Fuel Gas | STRATHCONA RESOURCES LTD. | Operating | Fuel Gas |  | Polyethylene | 0.576 | 0.58 | 60.3 |  | 1 | [5 empty] | 1104 |  |  | Uncoated | Uncoated | 0 | SHAPEFILE | N
PL-00019444 | 901003 | Y | 7 | SK PS 00163471 | 2023-08-08 | 7 | 02-35-035-28W3 | 02-35-035-28W3 | Well | Well | Flowline | Legacy Cona Cactus Lake Fuel Gas | STRATHCONA RESOURCES LTD. | Abandoned | Fuel Gas |  | Polyethylene | 0.047 | 0.05 | 60.3 |  | 1 | [5 empty] | 1104 |  |  | Uncoated | Uncoated |  | SHAPEFILE | N
PL-00019436 | 1704 | Y | 11 | SK PS 00163014 | 2023-08-08 | 10 | 15-18-037-28W3 | 07-19-037-28W3 | Oil Satellite | Pipeline Segment Connection Above Ground | Flowline | Cosine Polymer | STRATHCONA RESOURCES LTD. | Operating | Miscellaneous Liquids | Polymer | Composite | 0.579 | 0.58 | 100 |  | 1 | [5 empty] | 9930 |  |  | Uncoated | Uncoated | 0 | SHAPEFILE | N
PL-00019442 | 1003 | Y | 241 | SK PS 00163339 | 2023-08-08 | 243 | 15-21-035-28W3 | 11-21-035-28W3 | Well | Well | Flowline | Legacy Cona Cactus Lake Fuel Gas | STRATHCONA RESOURCES LTD. | Operating | Fuel Gas |  | Polyethylene | 0.336 | 0.34 | 60.3 |  | 1 | [5 empty] | 1104 |  |  | Uncoated | Uncoated | 0 | SHAPEFILE | N
PL-00019436 | 1704 | Y | 10 | SK PS 00163013 | 2023-08-08 | 9 | 07-18-037-28W3 | 15-18-037-28W3 | Multi Well Battery | Oil Satellite | Flowline | Cosine Polymer | STRATHCONA RESOURCES LTD. | Operating | Miscellaneous Liquids | Polymer | Steel | 0.848 | 0.85 | 168.3 |  | 1 | [5 empty] | 9930 |  |  | High Density Polyethylene (HDPE) | Extruded Poly | 0 | SHAPEFILE | N
PL-00019437 | 1705 | Y | 6 | SK PS 00163036 | 2023-08-08 | 6 | 01-06-037-28W3 | 07-18-037-28W3 | Blind End | Blind End | Flowline | Cosine Natural Gas | STRATHCONA RESOURCES LTD. | Discontinued | Natural Gas |  | Polyethylene | 3.661 | 3.67 | 88.9 |  | 1 | [5 empty] | 1380 |  |  | Uncoated | Uncoated | 0 | SHAPEFILE | N
PL-00019442 | 1003 | Y | 186 | SK PS 00163284 | 2023-08-08 | 187 | 16-22-035-28W3 | 12-22-035-28W3 | Well | Well | Flowline | Legacy Cona Cactus Lake Fuel Gas | STRATHCONA RESOURCES LTD. | Operating | Fuel Gas |  | Polyethylene | 1.385 | 1.39 | 60.3 |  | 1 | [5 empty] | 1104 |  |  | Uncoated | Uncoated | 0 | SHAPEFILE | N
PL-00019442 | 1003 | Y | 20 | SK PS 00163118 | 2023-08-08 | 20 | 12-27-035-28W3 | 04-34-035-28W3 | Pipeline Segment Connection Below Ground | Well | Flowline | Legacy Cona Cactus Lake Fuel Gas | STRATHCONA RESOURCES LTD. | Operating | Fuel Gas |  | Aluminum | 0.99 | 1 | 33.4 |  | 1 | [5 empty] | 1104 | 0 |  | Uncoated | Extruded Poly | 0 | SHAPEFILE | N
PL-00019442 | 1003 | Y | 193 | SK PS 00163291 | 2023-08-08 | 195 | 05-05-036-27W3 | 07-06-036-27W3 | Well | Well | Flowline | Legacy Cona Cactus Lake Fuel Gas | STRATHCONA RESOURCES LTD. | Operating | Fuel Gas |  | Polyethylene | 0.785 | 0.79 | 88.9 |  | 1 | [5 empty] | 1104 |  |  | Uncoated | Uncoated | 0 | SHAPEFILE | N
PL-00019432 | Dodsland 8-34 SW | Y | 19 | SK PS 00162954 | 2023-08-08 | 107867-001 | 16-26-030-22W3 | 11-25-030-22W3 | Pipeline Segment Connection Above Ground | Well | Flowline |  | TEINE ENERGY LTD. | Operating | Salt water |  | Composite | 1.067 | 1.067 | 121 | 13 |  | FSLP | 1500 |  |  |  | 9930 |  |  | Uncoated |  |  | SHAPEFILE | N
PL-00019442 | 1003 | Y | 224 | SK PS 00163322 | 2023-08-08 | 226 | 10-21-035-28W3 | 12-21-035-28W3 | Well | Oil Satellite | Flowline | Legacy Cona Cactus Lake Fuel Gas | STRATHCONA RESOURCES LTD. | Operating | Fuel Gas |  | Polyethylene | 0.737 | 0.74 | 114.3 |  | 1 | [5 empty] | 1104 |  |  | Uncoated | Uncoated | 0 | SHAPEFILE | N
PL-00019442 | 1003 | Y | 65 | SK PS 00163163 | 2023-08-08 | 65 | 16-21-035-28W3 | 09-28-035-28W3 | Well | Oil Satellite | Flowline | Legacy Cona Cactus Lake Fuel Gas | STRATHCONA RESOURCES LTD. | Operating | Fuel Gas |  | Steel | 1.427 | 1.43 | 60.3 |  | 1 | [5 empty] | 1104 | 0 |  | Uncoated | Extruded Poly | 0 | SHAPEFILE | N
PL-00019432 | Dodsland 8-34 SW | Y | 41 | SK PS 00162976 | 2023-08-08 | 136976-004 | 08-34-030-22W3 | 09-33-030-22W3 | Multi Well Battery | Well | Flowline |  | TEINE ENERGY LTD. | Operating | Salt water |  | Composite | 1.678 | 1.678 | 89.4 | 8.9 |  | FSLP |  |  |  |  | 9930 |  |  | Uncoated |  |  | SHAPEFILE | N
PL-00019442 | 1003 | Y | 300 | SK PS 00163398 | 2023-08-08 | 302 | 07-24-036-27W3 | 11-24-036-27W3 | Well | Well | Flowline | Legacy Cona Cactus Lake Fuel Gas | STRATHCONA RESOURCES LTD. | Cancelled - Duplicate Licences | Fuel Gas |  | Steel | 0.682 | 0.69 | 88.9 |  | 1 | [5 empty] | 1104 | 0 |  | Uncoated | Extruded Poly | 0 | SHAPEFILE | N
PL-00019442 | 1003 | Y | 323 | SK PS 00163421 | 2023-08-08 | 325 | 05-01-036-28W3 | 06-01-036-28W3 | Well | Well | Flowline | Legacy Cona Cactus Lake Fuel Gas | STRATHCONA RESOURCES LTD. | Operating | Fuel Gas |  | Polyethylene | 0.33 | 0.33 | 60.3 |  | 1 | [5 empty] | 1104 |  |  | Uncoated | Uncoated | 0 | SHAPEFILE | N
PL-00019442 | 1003 | Y | 280 | SK PS 00163378 | 2023-08-08 | 282 | 01-03-036-28W3 | 01-03-036-28W3 | Pipeline Segment Connection Above Ground | Oil Satellite | Flowline | Legacy Cona Cactus Lake Fuel Gas | STRATHCONA RESOURCES LTD. | Operating | Fuel Gas |  | Steel | 0.08 | 0.09 | 88.9 |  | 1 | [5 empty] | 1104 | 0 |  | Uncoated | Extruded Poly | 0 | SHAPEFILE | N
PL-00019443 | 1005 | Y | 4 | SK PS 00163449 | 2023-08-08 | 4 | 09-18-035-28W3 | 11-17-035-28W3 | Well | Well | Flowline | Legacy Cona Cactus Lake Natural Gas | STRATHCONA RESOURCES LTD. | Operating | Natural Gas |  | Polyethylene | 0.906 | 0.91 | 88.9 |  | 1 | [5 empty] | 1104 |  |  | Uncoated | Uncoated |  | SHAPEFILE | N
PL-00019442 | 1003 | Y | 63 | SK PS 00163161 | 2023-08-08 | 63 | 06-27-035-28W3 | 11-27-035-28W3 | Well | Well | Flowline | Legacy Cona Cactus Lake Fuel Gas | STRATHCONA RESOURCES LTD. | Operating | Fuel Gas |  | Steel | 0.49 | 0.5 | 60.3 |  | 1 | [5 empty] | 1104 | 0 |  | Uncoated | Extruded Poly | 0 | SHAPEFILE | N
PL-00019442 | 1003 | Y | 30 | SK PS 00163128 | 2023-08-08 | 30 | 11-36-035-28W3 | 03-36-035-28W3 | Oil Satellite | Well | Flowline | Legacy Cona Cactus Lake Fuel Gas | STRATHCONA RESOURCES LTD. | Operating | Fuel Gas |  | Aluminum | 0.788 | 0.79 | 33.4 |  | 1 | [5 empty] | 1104 | 0 |  | Uncoated | Extruded Poly | 0 | SHAPEFILE | N
PL-00019435 | 1703 | Y | 4 | SK PS 00162991 | 2023-08-08 | 4 | 04-17-037-28W3 | 05-17-037-28W3 | Pipeline Segment Connection Above Ground | Pipeline Segment Connection Above Ground | Flowline | Cosine Fuel Gas | STRATHCONA RESOURCES LTD. | Operating | Fuel Gas |  | Polyethylene | 0.239 | 0.24 | 60.3 |  | 1 | [5 empty] | 1380 |  |  | Uncoated | Uncoated | 0 | SHAPEFILE | N
PL-00019435 | 1703 | Y | 10 | SK PS 00162997 | 2023-08-08 | 10 | 15-18-037-28W3 | 07-19-037-28W3 | Oil Satellite | Pipeline Segment Connection Above Ground | Flowline | Cosine Fuel Gas | STRATHCONA RESOURCES LTD. | Operating | Fuel Gas |  | Polyethylene | 0.616 | 0.62 | 60.3 |  | 1 | [5 empty] | 1380 |  |  | Uncoated | Uncoated | 0 | SHAPEFILE | N
PL-00019437 | 1705 | Y | 30 | SK PS 00163060 | 2023-08-08 | 12 | 07-18-037-28W3 | 07-07-037-28W3 | Multi Well Battery | Oil Satellite | Flowline | Cosine Natural Gas | STRATHCONA RESOURCES LTD. | Operating | Natural Gas |  | Steel | 1.621 | 1.63 | 88.9 |  | 1 | [5 empty] | 1380 | 0 |  | Uncoated | Extruded Poly | 0 | SHAPEFILE | N
PL-00019442 | 1003 | Y | 102 | SK PS 00163200 | 2023-08-08 | 102 | 15-06-036-27W3 | 09-06-036-27W3 | Well | Oil Satellite | Flowline | Legacy Cona Cactus Lake Fuel Gas | STRATHCONA RESOURCES LTD. | Operating | Fuel Gas |  | Aluminum | 0.61 | 0.61 | 33.4 |  | 1 | [5 empty] | 1104 | 0 |  | Uncoated | Extruded Poly | 0 | SHAPEFILE | N
PL-00019442 | 1003 | Y | 305 | SK PS 00163403 | 2023-08-08 | 307 | 10-27-036-27W3 | 03-21-036-27W3 | Well | Pipeline Segment Connection Above Ground | Flowline | Legacy Cona Cactus Lake Fuel Gas | STRATHCONA RESOURCES LTD. | Operating | Fuel Gas |  | Steel | 3.313 | 3.32 | 88.9 |  | 1 | [5 empty] | 1104 | 0 |  | Uncoated | Extruded Poly | 0 | SHAPEFILE | N
PL-00019432 | Dodsland 8-34 SW | Y | 42 | SK PS 00162977 | 2023-08-08 | 137205-002 | 08-34-030-22W3 | 05-35-030-22W3 | Multi Well Battery | Well | Flowline |  | TEINE ENERGY LTD. | Operating | Salt water |  | Composite | 0.717 | 0.717 | 143 | 14 |  | FSLP | 1500 |  |  |  | 9930 |  |  | Uncoated |  |  | SHAPEFILE | N
PL-00019442 | 1003 | Y | 309 | SK PS 00163407 | 2023-08-08 | 311 | 12-25-035-28W3 | 14-25-035-28W3 | Well | Well | Flowline | Legacy Cona Cactus Lake Fuel Gas | STRATHCONA RESOURCES LTD. | Operating | Fuel Gas |  | Polyethylene | 0.54 | 0.54 | 60.3 |  | 1 | [5 empty] | 1104 |  |  | Uncoated | Uncoated | 0 | SHAPEFILE | N
PL-00019442 | 1003 | Y | 2 | SK PS 00163100 | 2023-08-08 | 2 | 05-06-036-27W3 | 05-06-036-27W3 | Oil Satellite | Well | Flowline | Legacy Cona Cactus Lake Fuel Gas | STRATHCONA RESOURCES LTD. | Operating | Fuel Gas |  | Steel | 0.027 | 0.03 | 60.3 |  | 1 | [5 empty] | 1104 | 0 |  | Uncoated | Extruded Poly | 0 | SHAPEFILE | N
PL-00019438 | 1706 | Y | 21 | SK PS 00163082 | 2023-08-08 | 24 | 08-12-037-29W3 | 07-18-037-28W3 | Blind End | Blind End | Flowline | Cosine Oil Well Effluent | STRATHCONA RESOURCES LTD. | Abandoned | Oil Well Effluent |  | Steel | 1.875 | 1.88 | 88.9 |  | 1 | [5 empty] | 4960 |  |  | Uncoated | Extruded Poly | 0 | SHAPEFILE | N
PL-00019442 | 1003 | Y | 261 | SK PS 00163359 | 2023-08-08 | 263 | 06-27-035-28W3 | 03-27-035-28W3 | Well | Well | Flowline | Legacy Cona Cactus Lake Fuel Gas | STRATHCONA RESOURCES LTD. | Operating | Fuel Gas |  | Polyethylene | 0.209 | 0.21 | 60.3 |  | 1 | [5 empty] | 1104 |  |  | Uncoated | Uncoated | 0 | SHAPEFILE | N
PL-00019442 | 1003 | Y | 66 | SK PS 00163164 | 2023-08-08 | 66 | 07-28-035-28W3 | 08-28-035-28W3 | Well | Pipeline Segment Connection Below Ground | Flowline | Legacy Cona Cactus Lake Fuel Gas | STRATHCONA RESOURCES LTD. | Operating | Fuel Gas |  | Steel | 0.293 | 0.3 | 60.3 |  | 1 | [5 empty] | 1104 | 0 |  | Uncoated | Extruded Poly | 0 | SHAPEFILE | N
PL-00019432 | Dodsland 8-34 SW | Y | 17 | SK PS 00162952 | 2023-08-08 | 102116-001 | 16-25-030-22W3 | 14-30-030-21W3 | Pipeline Segment Connection Below Ground | Well | Flowline |  | TEINE ENERGY LTD. | Operating | Salt water |  | Composite | 0.77 | 0.77 | 121 | 13 |  | FSLP | 1500 |  |  |  | 9930 |  |  | Uncoated |  |  | SHAPEFILE | N
PL-00019437 | 1705 | Y | 24 | SK PS 00163054 | 2023-08-08 | 25 | 08-24-037-29W3 | 01-24-037-29W3 | Blind End | Blind End | Flowline | Cosine Natural Gas | STRATHCONA RESOURCES LTD. | Abandoned | Natural Gas |  | Steel | 0.393 | 0.4 | 88.9 |  | 1 | [5 empty] | 1380 | 0 |  | Uncoated | Extruded Poly | 0 | SHAPEFILE | N
PL-00019442 | 1003 | Y | 5 | SK PS 00163103 | 2023-08-08 | 5 | 02-02-036-28W3 | 01-03-036-28W3 | Oil Satellite | Oil Satellite | Flowline | Legacy Cona Cactus Lake Fuel Gas | STRATHCONA RESOURCES LTD. | Operating | Fuel Gas |  | Aluminum | 1.306 | 1.31 | 33.4 |  | 1 | [5 empty] | 1104 | 0 |  | Uncoated | Extruded Poly | 0 | SHAPEFILE | N
PL-00019442 | 1003 | Y | 242 | SK PS 00163340 | 2023-08-08 | 244 | 07-28-035-28W3 | 07-28-035-28W3 | Well | Well | Flowline | Legacy Cona Cactus Lake Fuel Gas | STRATHCONA RESOURCES LTD. | Operating | Fuel Gas |  | Polyethylene | 0.114 | 0.12 | 60.3 |  | 1 | [5 empty] | 1104 |  |  | Uncoated | Uncoated | 0 | SHAPEFILE | N
PL-00019442 | 1003 | Y | 208 | SK PS 00163306 | 2023-08-08 | 210 | 06-09-036-27W3 | 11-09-036-27W3 | Well | Well | Flowline | Legacy Cona Cactus Lake Fuel Gas | STRATHCONA RESOURCES LTD. | Operating | Fuel Gas |  | Polyethylene | 0.216 | 0.22 | 60.3 |  | 1 | [5 empty] | 1104 |  |  | Uncoated | Uncoated | 0 | SHAPEFILE | N
PL-00019442 | 1003 | Y | 248 | SK PS 00163346 | 2023-08-08 | 250 | 04-28-035-28W3 | 03-28-035-28W3 | Well | Well | Flowline | Legacy Cona Cactus Lake Fuel Gas | STRATHCONA RESOURCES LTD. | Operating | Fuel Gas |  | Polyethylene | 0.192 | 0.2 | 60.3 |  | 1 | [5 empty] | 1104 |  |  | Uncoated | Uncoated | 0 | SHAPEFILE | N
PL-00019432 | Dodsland 8-34 SW | Y | 24 | SK PS 00162959 | 2023-08-08 | 144060-001 | 08-27-030-22W3 | 01-27-030-22W3 | Pipeline Segment Connection Above Ground | Pipeline Segment Connection Below Ground | Flowline |  | TEINE ENERGY LTD. | Operating | Salt water |  | Composite | 0.36 | 0.36 | 89.4 | 8.9 |  | FSLP |  |  |  |  | 10200 |  |  | Uncoated |  |  | SHAPEFILE | N
PL-00019442 | 1003 | Y | 262 | SK PS 00163360 | 2023-08-08 | 264 | 01-27-035-28W3 | 08-27-035-28W3 | Well | Well | Flowline | Legacy Cona Cactus Lake Fuel Gas | STRATHCONA RESOURCES LTD. | Operating | Fuel Gas |  | Polyethylene | 0.378 | 0.38 | 60.3 |  | 1 | [5 empty] | 1104 |  |  | Uncoated | Uncoated | 0 | SHAPEFILE | N
PL-00019442 | 1003 | Y | 321 | SK PS 00163419 | 2023-08-08 | 323 | 02-01-036-28W3 | 03-01-036-28W3 | Well | Well | Flowline | Legacy Cona Cactus Lake Fuel Gas | STRATHCONA RESOURCES LTD. | Operating | Fuel Gas |  | Polyethylene | 0.423 | 0.43 | 60.3 |  | 1 | [5 empty] | 1104 |  |  | Uncoated | Uncoated | 0 | SHAPEFILE | N
PL-00019437 | 1705 | Y | 17 | SK PS 00163047 | 2023-08-08 | 18 | 08-13-037-29W3 | 04-18-037-28W3 | Blind End | Blind End | Flowline | Cosine Natural Gas | STRATHCONA RESOURCES LTD. | Abandoned | Natural Gas |  | Steel | 0.584 | 0.59 | 88.9 |  | 1 | [5 empty] | 1380 | 0 |  | Uncoated | Extruded Poly | 0 | SHAPEFILE | N
PL-00019442 | 1003 | Y | 41 | SK PS 00163139 | 2023-08-08 | 41 | 01-29-035-28W3 | 02-29-035-28W3 | Pipeline Segment Connection Below Ground | Well | Flowline | Legacy Cona Cactus Lake Fuel Gas | STRATHCONA RESOURCES LTD. | Operating | Fuel Gas |  | Aluminum | 0.334 | 0.34 | 33.4 |  | 1 | [5 empty] | 1104 | 0 |  | Uncoated | Extruded Poly | 0 | SHAPEFILE | N
PL-00019442 | 1003 | Y | 150 | SK PS 00163248 | 2023-08-08 | 151 | 14-06-036-27W3 | 02-07-036-27W3 | Well | Oil Satellite | Flowline | Legacy Cona Cactus Lake Fuel Gas | STRATHCONA RESOURCES LTD. | Operating | Fuel Gas |  | Polyethylene | 0.645 | 0.65 | 60.3 |  | 1 | [5 empty] | 1104 |  |  | Uncoated | Uncoated | 0 | SHAPEFILE | N
PL-00019438 | 1706 | Y | 4 | SK PS 00163065 | 2023-08-08 | 5 | 12-17-037-28W3 | 05-17-037-28W3 | Oil Satellite | Pipeline Segment Connection Above Ground | Flowline | Cosine Oil Well Effluent | STRATHCONA RESOURCES LTD. | Operating | Oil Well Effluent |  | Composite | 0.495 | 0.5 | 129 |  | 1 | [5 empty] | 4960 |  |  | Uncoated | Uncoated | 0 | SHAPEFILE | N
PL-00019438 | 1706 | Y | 32 | SK PS 00163093 | 2023-08-08 | 11 | 04-17-037-28W3 | 04-17-037-28W3 | Pipeline Segment Connection Above Ground | Pipeline Segment Connection Above Ground | Flowline | Cosine Oil Well Effluent | STRATHCONA RESOURCES LTD. | Operating | Oil Well Effluent |  | Composite | 0.159 | 0.16 | 129 |  | 1 | [5 empty] | 4960 |  |  | Uncoated | Uncoated | 0 | SHAPEFILE | N
PL-00019442 | 1003 | Y | 39 | SK PS 00163137 | 2023-08-08 | 39 | 04-28-035-28W3 | 16-27-035-28W3 | Oil Satellite | Multi Well Battery | Flowline | Legacy Cona Cactus Lake Fuel Gas | STRATHCONA RESOURCES LTD. | Operating | Fuel Gas |  | Aluminum | 3.414 | 3.42 | 33.4 |  | 1 | [5 empty] | 1104 | 0 |  | Uncoated | Extruded Poly | 0 | SHAPEFILE | N
PL-00019442 | 1003 | Y | 124 | SK PS 00163222 | 2023-08-08 | 124 | 06-35-035-28W3 | 07-35-035-28W3 | Well | Pipeline Segment Connection Below Ground | Flowline | Legacy Cona Cactus Lake Fuel Gas | STRATHCONA RESOURCES LTD. | Operating | Fuel Gas |  | Polyethylene | 0.434 | 0.44 | 60.3 |  | 1 | [5 empty] | 1104 |  |  | Uncoated | Uncoated | 0 | SHAPEFILE | N
PL-00019432 | Dodsland 8-34 SW | Y | 43 | SK PS 00162978 | 2023-08-08 | 148328-001 | 08-34-030-22W3 | 12-35-030-22W3 | Multi Well Battery | Well | Flowline |  | TEINE ENERGY LTD. | Operating | Salt water |  | Composite | 0.826 | 0.826 | 89.4 | 8.9 |  | FSLP | 1500 |  |  |  | 9930 |  |  | Uncoated |  |  | SHAPEFILE | N
PL-00019442 | 1003 | Y | 146 | SK PS 00163244 | 2023-08-08 | 147 | 04-06-036-27W3 | 04-06-036-27W3 | Pipeline Segment Connection Below Ground | Well | Flowline | Legacy Cona Cactus Lake Fuel Gas | STRATHCONA RESOURCES LTD. | Operating | Fuel Gas |  | Polyethylene | 0.145 | 0.15 | 60.3 |  | 1 | [5 empty] | 1104 |  |  | Uncoated | Uncoated | 0 | SHAPEFILE | N
PL-00019442 | 1003 | Y | 283 | SK PS 00163381 | 2023-08-08 | 285 | 05-28-035-28W3 | 05-28-035-28W3 | Well | Well | Flowline | Legacy Cona Cactus Lake Fuel Gas | STRATHCONA RESOURCES LTD. | Operating | Fuel Gas |  | Polyethylene | 0.234 | 0.24 | 60.3 |  | 1 | [5 empty] | 1104 |  |  | Uncoated | Uncoated | 0 | SHAPEFILE | N
PL-00019442 | 1003 | Y | 333 | SK PS 00163431 | 2023-08-08 | 335 | 03-06-036-27W3 | 02-06-036-27W3 | Well | Well | Flowline | Legacy Cona Cactus Lake Fuel Gas | STRATHCONA RESOURCES LTD. | Operating | Fuel Gas |  | Polyethylene | 0.354 | 0.36 | 60.3 |  | 1 | [5 empty] | 1104 |  |  | Uncoated | Uncoated | 0 | SHAPEFILE | N
PL-00019442 | 1003 | Y | 179 | SK PS 00163277 | 2023-08-08 | 180 | 07-20-035-28W3 | 08-20-035-28W3 | Well | Oil Satellite | Flowline | Legacy Cona Cactus Lake Fuel Gas | STRATHCONA RESOURCES LTD. | Operating | Fuel Gas |  | Polyethylene | 0.321 | 0.33 | 60.3 |  | 1 | [5 empty] | 1104 |  |  | Uncoated | Uncoated | 0 | SHAPEFILE | N
PL-00019442 | 1003 | Y | 114 | SK PS 00163212 | 2023-08-08 | 114 | 02-12-036-28W3 | 02-07-036-27W3 | Well | Oil Satellite | Flowline | Legacy Cona Cactus Lake Fuel Gas | STRATHCONA RESOURCES LTD. | Operating | Fuel Gas |  | Polyethylene | 1.934 | 1.94 | 114.3 |  | 1 | [5 empty] | 1104 |  |  | Uncoated | Uncoated | 0 | SHAPEFILE | N
PL-00019436 | 1704 | Y | 8 | SK PS 00163011 | 2023-08-08 | 7 | 07-18-037-28W3 | 02-18-037-28W3 | Multi Well Battery | Oil Satellite | Flowline | Cosine Polymer | STRATHCONA RESOURCES LTD. | Operating | Miscellaneous Liquids | Polymer | Steel | 0.172 | 0.18 | 168.3 |  | 1 | [5 empty] | 9930 |  |  | High Density Polyethylene (HDPE) | Extruded Poly | 0 | SHAPEFILE | N
PL-00019442 | 1003 | Y | 173 | SK PS 00163271 | 2023-08-08 | 174 | 06-10-036-27W3 | 05-10-036-27W3 | Well | Well | Flowline | Legacy Cona Cactus Lake Fuel Gas | STRATHCONA RESOURCES LTD. | Operating | Fuel Gas |  | Polyethylene | 0.336 | 0.34 | 60.3 |  | 1 | [5 empty] | 1104 |  |  | Uncoated | Uncoated | 0 | SHAPEFILE | N
PL-00019442 | 1003 | Y | 313 | SK PS 00163411 | 2023-08-08 | 315 | 02-36-035-28W3 | 01-36-035-28W3 | Well | Well | Flowline | Legacy Cona Cactus Lake Fuel Gas | STRATHCONA RESOURCES LTD. | Operating | Fuel Gas |  | Polyethylene | 0.483 | 0.49 | 60.3 |  | 1 | [5 empty] | 1104 |  |  | Uncoated | Uncoated | 0 | SHAPEFILE | N
PL-00019442 | 1003 | Y | 218 | SK PS 00163316 | 2023-08-08 | 220 | 02-35-035-28W3 | 06-35-035-28W3 | Pipeline Segment Connection Below Ground | Well | Flowline | Legacy Cona Cactus Lake Fuel Gas | STRATHCONA RESOURCES LTD. | Operating | Fuel Gas |  | Polyethylene | 0.463 | 0.47 | 60.3 |  | 1 | [5 empty] | 1104 |  |  | Uncoated | Uncoated | 0 | SHAPEFILE | N
PL-00019442 | 1003 | Y | 245 | SK PS 00163343 | 2023-08-08 | 247 | 12-28-035-28W3 | 05-28-035-28W3 | Well | Well | Flowline | Legacy Cona Cactus Lake Fuel Gas | STRATHCONA RESOURCES LTD. | Operating | Fuel Gas |  | Polyethylene | 0.409 | 0.41 | 60.3 |  | 1 | [5 empty] | 1104 |  |  | Uncoated | Uncoated | 0 | SHAPEFILE | N
PL-00019438 | 1706 | Y | 6 | SK PS 00163067 | 2023-08-08 | 7 | 02-18-037-28W3 | 07-18-037-28W3 | Oil Satellite | Multi Well Battery | Flowline | Cosine Oil Well Effluent | STRATHCONA RESOURCES LTD. | Operating | Oil Well Effluent |  | Steel | 0.176 | 0.18 | 168.3 |  | 1 | [5 empty] | 4960 |  |  | High Density Polyethylene (HDPE) | Extruded Poly | 0 | SHAPEFILE | N
PL-00019442 | 1003 | Y | 148 | SK PS 00163246 | 2023-08-08 | 149 | 09-01-036-28W3 | 12-06-036-27W3 | Well | Well | Flowline | Legacy Cona Cactus Lake Fuel Gas | STRATHCONA RESOURCES LTD. | Operating | Fuel Gas |  | Polyethylene | 0.428 | 0.43 | 60.3 |  | 1 | [5 empty] | 1104 |  |  | Uncoated | Uncoated | 0 | SHAPEFILE | N
PL-00019442 | 1003 | Y | 219 | SK PS 00163317 | 2023-08-08 | 221 | 05-20-035-28W3 | 03-20-035-28W3 | Blind End | Well | Flowline | Legacy Cona Cactus Lake Fuel Gas | STRATHCONA RESOURCES LTD. | Operating | Fuel Gas |  | Polyethylene | 0.619 | 0.62 | 60.3 |  | 1 | [5 empty] | 1104 |  |  | Uncoated | Uncoated | 0 | SHAPEFILE | N
PL-00019442 | 1003 | Y | 48 | SK PS 00163146 | 2023-08-08 | 48 | 04-28-035-28W3 | 02-28-035-28W3 | Oil Satellite | Well | Flowline | Legacy Cona Cactus Lake Fuel Gas | STRATHCONA RESOURCES LTD. | Operating | Fuel Gas |  | Polyethylene | 0.789 | 0.79 | 60.3 |  | 1 | [5 empty] | 1104 |  |  | Uncoated | Uncoated | 0 | SHAPEFILE | N
PL-00019442 | 1003 | Y | 42 | SK PS 00163140 | 2023-08-08 | 42 | 01-29-035-28W3 | 01-29-035-28W3 | Pipeline Segment Connection Below Ground | Well | Flowline | Legacy Cona Cactus Lake Fuel Gas | STRATHCONA RESOURCES LTD. | Operating | Fuel Gas |  | Aluminum | 0.01 | 0.01 | 33.4 |  | 1 | [5 empty] | 1104 | 0 |  | Uncoated | Extruded Poly | 0 | SHAPEFILE | N
PL-00019442 | 1003 | Y | 131 | SK PS 00163229 | 2023-08-08 | 131 | 15-25-035-28W3 | 02-36-035-28W3 | Well | Well | Flowline | Legacy Cona Cactus Lake Fuel Gas | STRATHCONA RESOURCES LTD. | Operating | Fuel Gas |  | Polyethylene | 0.404 | 0.41 | 60.3 |  | 1 | [5 empty] | 1104 |  |  | Uncoated | Uncoated | 0 | SHAPEFILE | N
PL-00019442 | 1003 | Y | 59 | SK PS 00163157 | 2023-08-08 | 59 | 05-13-036-28W3 | 08-15-036-28W3 | Well | Well | Flowline | Legacy Cona Cactus Lake Fuel Gas | STRATHCONA RESOURCES LTD. | Operating | Fuel Gas |  | Polyethylene | 2.051 | 2.06 | 60.3 |  | 1 | [5 empty] | 1104 |  |  | Uncoated | Uncoated | 0 | SHAPEFILE | N
PL-00019438 | 1706 | Y | 25 | SK PS 00163086 | 2023-08-08 | 31 | 07-19-037-28W3 | 15-18-037-28W3 | Pipeline Segment Connection Above Ground | Oil Satellite | Flowline | Cosine Oil Well Effluent | STRATHCONA RESOURCES LTD. | Operating | Oil Well Effluent |  | Composite | 0.617 | 0.62 | 100 |  | 1 | [5 empty] | 4960 |  |  | Uncoated | Uncoated | 0 | SHAPEFILE | N
PL-00019442 | 1003 | Y | 35 | SK PS 00163133 | 2023-08-08 | 35 | 11-36-035-28W3 | 01-01-036-28W3 | Oil Satellite | Well | Flowline | Legacy Cona Cactus Lake Fuel Gas | STRATHCONA RESOURCES LTD. | Operating | Fuel Gas |  | Aluminum | 1.153 | 1.16 | 33.4 |  | 1 | [5 empty] | 1104 | 0 |  | Uncoated | Extruded Poly | 0 | SHAPEFILE | N
PL-00019432 | Dodsland 8-34 SW | Y | 13 | SK PS 00162948 | 2023-08-08 | 148303-001 | 13-24-030-22W3 | 12-24-030-22W3 | Well | Well | Flowline |  | TEINE ENERGY LTD. | Operating | Salt water |  | Composite | 0.475 | 0.475 | 129 | 15 | [6 empty] | 9930 |  |  | Uncoated |  |  | SHAPEFILE | N
PL-00019443 | 1005 | Y | 6 | SK PS 00163451 | 2023-08-08 | 6 | 07-15-036-28W3 | 08-15-036-28W3 | Well | Pipeline Segment Connection Above Ground | Flowline | Legacy Cona Cactus Lake Natural Gas | STRATHCONA RESOURCES LTD. | Operating | Natural Gas |  | Polyethylene | 0.527 | 0.53 | 114.3 |  | 1 | [5 empty] | 1104 |  |  | Uncoated | Uncoated |  | SHAPEFILE | N
PL-00019442 | 1003 | Y | 185 | SK PS 00163283 | 2023-08-08 | 186 | 07-33-035-28W3 | 15-28-035-28W3 | Well | Pipeline Segment Connection Below Ground | Flowline | Legacy Cona Cactus Lake Fuel Gas | STRATHCONA RESOURCES LTD. | Operating | Fuel Gas |  | Polyethylene | 0.932 | 0.94 | 60.3 |  | 1 | [5 empty] | 1104 |  |  | Uncoated | Uncoated | 0 | SHAPEFILE | N
PL-00019438 | 1706 | Y | 18 | SK PS 00163079 | 2023-08-08 | 21 | 15-18-037-28W3 | 07-18-037-28W3 | Blind End | Blind End | Flowline | Cosine Oil Well Effluent | STRATHCONA RESOURCES LTD. | Abandoned | Oil Well Effluent |  | Steel | 0.956 | 0.96 | 88.9 |  | 1 | [5 empty] | 4960 |  |  | Uncoated | Extruded Poly | 0 | SHAPEFILE | N
PL-00019442 | 1003 | Y | 139 | SK PS 00163237 | 2023-08-08 | 140 | 10-33-035-28W3 | 07-33-035-28W3 | Well | Well | Flowline | Legacy Cona Cactus Lake Fuel Gas | STRATHCONA RESOURCES LTD. | Operating | Fuel Gas |  | Polyethylene | 0.328 | 0.33 | 60.3 |  | 1 | [5 empty] | 1104 |  |  | Uncoated | Uncoated | 0 | SHAPEFILE | N
PL-00019441 |  | N | 1 | SK PS 00163097 | 2023-08-08 |  | 02-10-006-08W2 | 03-10-006-08W2 | Pipeline Segment Connection Above Ground | Pipeline Segment Connection Above Ground | Flowline | 2-10 to 14-3 to Caprice | MIDALE PETROLEUMS LTD. | Operating | Oil Well Effluent |  | Composite | 0.736 | 0.736 | 124 | 12.5 | 1 | FPLP | 301 |  | 4136 | 4136 | 3500 | 1.74 | 1.5 | Uncoated | Uncoated | 0.42 | SHAPEFILE | N
PL-00019442 | 1003 | Y | 223 | SK PS 00163321 | 2023-08-08 | 225 | 05-14-036-27W3 | 08-15-036-27W3 | Blind End | Well | Flowline | Legacy Cona Cactus Lake Fuel Gas | STRATHCONA RESOURCES LTD. | Operating | Fuel Gas |  | Polyethylene | 0.478 | 0.48 | 60.3 |  | 1 | [5 empty] | 1104 |  |  | Uncoated | Uncoated | 0 | SHAPEFILE | N
PL-00019444 | 901003 | Y | 5 | SK PS 00163469 | 2023-08-08 | 5 | 02-34-035-28W3 | 02-34-035-28W3 | Pipeline Segment Connection Below Ground | Well | Flowline | Legacy Cona Cactus Lake Fuel Gas | STRATHCONA RESOURCES LTD. | Operating | Fuel Gas |  | Aluminum | 0.026 | 0.03 | 33.4 |  | 1 | [5 empty] | 1104 |  |  | Uncoated | Extruded Poly |  | SHAPEFILE | N
PL-00019442 | 1003 | Y | 97 | SK PS 00163195 | 2023-08-08 | 97 | 03-06-036-27W3 | 05-06-036-27W3 | Well | Oil Satellite | Flowline | Legacy Cona Cactus Lake Fuel Gas | STRATHCONA RESOURCES LTD. | Operating | Fuel Gas |  | Polyethylene | 0.601 | 0.61 | 60.3 |  | 1 | [5 empty] | 1104 |  |  | Uncoated | Uncoated | 0 | SHAPEFILE | N
PL-00019442 | 1003 | Y | 164 | SK PS 00163262 | 2023-08-08 | 165 | 10-35-035-28W3 | 11-35-035-28W3 | Well | Well | Flowline | Legacy Cona Cactus Lake Fuel Gas | STRATHCONA RESOURCES LTD. | Abandoned | Fuel Gas |  | Steel | 0.338 | 0.34 | 60.3 |  | 1 | [5 empty] | 1104 | 0 |  | Uncoated | Extruded Poly | 0 | SHAPEFILE | N
PL-00019442 | 1003 | Y | 120 | SK PS 00163218 | 2023-08-08 | 120 | 10-35-035-28W3 | 09-35-035-28W3 | Pipeline Segment Connection Below Ground | Well | Flowline | Legacy Cona Cactus Lake Fuel Gas | STRATHCONA RESOURCES LTD. | Operating | Fuel Gas |  | Polyethylene | 0.413 | 0.42 | 60.3 |  | 1 | [5 empty] | 1104 |  |  | Uncoated | Uncoated | 0 | SHAPEFILE | N
PL-00019442 | 1003 | Y | 231 | SK PS 00163329 | 2023-08-08 | 233 | 16-20-035-28W3 | 09-20-035-28W3 | Well | Well | Flowline | Legacy Cona Cactus Lake Fuel Gas | STRATHCONA RESOURCES LTD. | Operating | Fuel Gas |  | Polyethylene | 0.391 | 0.4 | 60.3 |  | 1 | [5 empty] | 1104 |  |  | Uncoated | Uncoated | 0 | SHAPEFILE | N
PL-00019440 | 1A1-13-4B4-13-4-31 W1 to 1B1-13-3B9-12-4-31 W1 | N | 1 | SK PS 00163096 | 2023-08-08 | 1A1-13-4B4-13-4-31 W1 to 1B1-13-3B9-12-4-31 W1 | 01-13-004-31W1 | 01-13-004-31W1 | Well | Well | Flowline | 1A1-13-4B4-13-4-31 W1 to 1B1-13-3B9-12-4-31 W1 Flowline | SPECTRUM RESOURCE GROUP INC. | Operating | Oil Well Effluent |  | Fibreglass | 0.205 | 0.205 | 81.2 | 2.5 | 1 | STAR | 1000 |  | 4968 | 4968 | 1379 | 29.97 | 2 | Uncoated | Uncoated | 21.73 | SHAPEFILE | N
PL-00019442 | 1003 | Y | 340 | SK PS 00163438 | 2023-08-08 | 342 | 13-06-036-27W3 | 14-06-036-27W3 | Well | Well | Flowline | Legacy Cona Cactus Lake Fuel Gas | STRATHCONA RESOURCES LTD. | Operating | Fuel Gas |  | Polyethylene | 0.492 | 0.5 | 60.3 |  | 1 | [5 empty] | 1104 |  |  | Uncoated | Uncoated | 0 | SHAPEFILE | N
PL-00019442 | 1003 | Y | 298 | SK PS 00163396 | 2023-08-08 | 300 | 08-21-036-26W3 | 11-19-036-26W3 | Well | Well | Flowline | Legacy Cona Cactus Lake Fuel Gas | STRATHCONA RESOURCES LTD. | Operating | Fuel Gas |  | Steel | 4.178 | 4.18 | 114.3 |  | 1 | [5 empty] | 1104 | 0 |  | Uncoated | Extruded Poly | 0 | SHAPEFILE | N
PL-00019442 | 1003 | Y | 31 | SK PS 00163129 | 2023-08-08 | 31 | 06-36-035-28W3 | 04-36-035-28W3 | Pipeline Segment Connection Below Ground | Well | Flowline | Legacy Cona Cactus Lake Fuel Gas | STRATHCONA RESOURCES LTD. | Operating | Fuel Gas |  | Aluminum | 0.547 | 0.55 | 33.4 |  | 1 | [5 empty] | 1104 | 0 |  | Uncoated | Extruded Poly | 0 | SHAPEFILE | N
PL-00019442 | 1003 | Y | 201 | SK PS 00163299 | 2023-08-08 | 203 | 12-17-035-28W3 | 14-17-035-28W3 | Blind End | Blind End | Flowline | Legacy Cona Cactus Lake Fuel Gas | STRATHCONA RESOURCES LTD. | Discontinued | Fuel Gas |  | Polyethylene | 0.524 | 0.53 | 60.3 |  | 1 | [5 empty] | 1104 |  |  | Uncoated | Uncoated | 0 | SHAPEFILE | N
PL-00019432 | Dodsland 8-34 SW | Y | 38 | SK PS 00162973 | 2023-08-08 | 136977-002 | 11-33-030-22W3 | 14-33-030-22W3 | Pipeline Segment Connection Above Ground | Well | Flowline |  | TEINE ENERGY LTD. | Operating | Salt water |  | Composite | 0.46 | 0.46 | 100 | 11.5 |  | FCLP | 901 |  |  |  | 9930 |  |  | Uncoated |  |  | SHAPEFILE | N
PL-00019442 | 1003 | Y | 190 | SK PS 00163288 | 2023-08-08 | 192 | 04-34-035-28W3 | 03-34-035-28W3 | Well | Well | Flowline | Legacy Cona Cactus Lake Fuel Gas | STRATHCONA RESOURCES LTD. | Operating | Fuel Gas |  | Polyethylene | 0.488 | 0.49 | 60.3 |  | 1 | [5 empty] | 1104 |  |  | Uncoated | Uncoated | 0 | SHAPEFILE | N
PL-00019442 | 1003 | Y | 117 | SK PS 00163215 | 2023-08-08 | 117 | 10-35-035-28W3 | 16-35-035-28W3 | Pipeline Segment Connection Below Ground | Well | Flowline | Legacy Cona Cactus Lake Fuel Gas | STRATHCONA RESOURCES LTD. | Operating | Fuel Gas |  | Polyethylene | 0.455 | 0.46 | 60.3 |  | 1 | [5 empty] | 1104 |  |  | Uncoated | Uncoated | 0 | SHAPEFILE | N
PL-00019442 | 1003 | Y | 252 | SK PS 00163350 | 2023-08-08 | 254 | 16-20-035-28W3 | 15-20-035-28W3 | Well | Well | Flowline | Legacy Cona Cactus Lake Fuel Gas | STRATHCONA RESOURCES LTD. | Operating | Fuel Gas |  | Polyethylene | 0.25 | 0.26 | 60.3 |  | 1 | [5 empty] | 1104 |  |  | Uncoated | Uncoated | 0 | SHAPEFILE | N
PL-00019436 | 1704 | Y | 6 | SK PS 00163009 | 2023-08-08 | 5 | 05-17-037-28W3 | 12-17-037-28W3 | Pipeline Segment Connection Above Ground | Oil Satellite | Flowline | Cosine Polymer | STRATHCONA RESOURCES LTD. | Operating | Miscellaneous Liquids | Polymer | Composite | 0.541 | 0.55 | 129 |  | 1 | [5 empty] | 9930 |  |  | Uncoated | Uncoated | 0 | SHAPEFILE | N
PL-00019439 | 1707 | Y | 1 | SK PS 00163095 | 2023-08-08 | 2 | 07-18-037-28W3 | 01-06-037-28W3 | Multi Well Battery | Oil Satellite | Flowline | Cosine Salt Water | STRATHCONA RESOURCES LTD. | Operating | Salt water |  | Steel | 3.659 | 3.66 | 168.3 |  | 1 | [5 empty] | 9930 |  |  | High Density Polyethylene (HDPE) | Extruded Poly |  | SHAPEFILE | N
PL-00019432 | Dodsland 8-34 SW | Y | 10 | SK PS 00162945 | 2023-08-08 | 148302-001 | 05-24-030-22W3 | 04-24-030-22W3 | Well | Well | Flowline |  | TEINE ENERGY LTD. | Operating | Salt water |  | Composite | 0.626 | 0.626 | 129 | 15 | [6 empty] | 9930 |  |  | Uncoated |  |  | SHAPEFILE | N
PL-00019442 | 1003 | Y | 132 | SK PS 00163230 | 2023-08-08 | 132 | 16-17-035-28W3 | 15-17-035-28W3 | Well | Pipeline Segment Connection Below Ground | Flowline | Legacy Cona Cactus Lake Fuel Gas | STRATHCONA RESOURCES LTD. | Operating | Fuel Gas |  | Steel | 0.519 | 0.52 | 88.9 |  | 1 | [5 empty] | 1104 | 0 |  | Uncoated | Extruded Poly | 0 | SHAPEFILE | N
PL-00019442 | 1003 | Y | 303 | SK PS 00163401 | 2023-08-08 | 305 | 11-14-036-27W3 | 05-23-036-27W3 | Well | Pipeline Segment Connection Above Ground | Flowline | Legacy Cona Cactus Lake Fuel Gas | STRATHCONA RESOURCES LTD. | Cancelled - Duplicate Licences | Fuel Gas |  | Steel | 1.155 | 1.19 | 88.9 |  | 1 | [5 empty] | 1104 | 0 |  | Uncoated | Extruded Poly | 0 | SHAPEFILE | N
PL-00019443 | 1005 | Y | 9 | SK PS 00163454 | 2023-08-08 | 9 | 04-15-036-28W3 | 08-15-036-28W3 | Well | Pipeline Segment Connection Above Ground | Flowline | Legacy Cona Cactus Lake Natural Gas | STRATHCONA RESOURCES LTD. | Operating | Natural Gas |  | Steel | 0.986 | 0.99 | 60.3 |  | 1 | [5 empty] | 1104 |  |  | Uncoated | Extruded Poly |  | SHAPEFILE | N
PL-00019436 | 1704 | Y | 13 | SK PS 00163016 | 2023-08-08 | 12 | 15-18-037-28W3 | 07-19-037-28W3 | Oil Satellite | Pipeline Segment Connection Above Ground | Flowline | Cosine Polymer | STRATHCONA RESOURCES LTD. | Operating | Miscellaneous Liquids | Polymer | Composite | 0.556 | 0.56 | 100 |  | 1 | [5 empty] | 9930 |  |  | Uncoated | Uncoated | 0 | SHAPEFILE | N
PL-00019442 | 1003 | Y | 211 | SK PS 00163309 | 2023-08-08 | 213 | 12-09-036-27W3 | 12-09-036-27W3 | Well | Well | Flowline | Legacy Cona Cactus Lake Fuel Gas | STRATHCONA RESOURCES LTD. | Operating | Fuel Gas |  | Polyethylene | 0.112 | 0.12 | 60.3 |  | 1 | [5 empty] | 1104 |  |  | Uncoated | Uncoated | 0 | SHAPEFILE | N
PL-00019442 | 1003 | Y | 140 | SK PS 00163238 | 2023-08-08 | 141 | 08-34-035-28W3 | 07-34-035-28W3 | Well | Well | Flowline | Legacy Cona Cactus Lake Fuel Gas | STRATHCONA RESOURCES LTD. | Operating | Fuel Gas |  | Polyethylene | 0.293 | 0.3 | 60.3 |  | 1 | [5 empty] | 1104 |  |  | Uncoated | Uncoated | 0 | SHAPEFILE | N
PL-00019437 | 1705 | Y | 19 | SK PS 00163049 | 2023-08-08 | 20 | 15-08-037-28W3 | 03-17-037-28W3 | Oil Satellite | Oil Satellite | Flowline | Cosine Natural Gas | STRATHCONA RESOURCES LTD. | Operating | Natural Gas |  | Polyethylene | 0.782 | 0.79 | 88.9 |  | 1 | [5 empty] | 1380 |  |  | Uncoated | Uncoated | 0 | SHAPEFILE | N
PL-00019442 | 1003 | Y | 161 | SK PS 00163259 | 2023-08-08 | 162 | 10-35-035-28W3 | 16-35-035-28W3 | Pipeline Segment Connection Above Ground | Well | Flowline | Legacy Cona Cactus Lake Fuel Gas | STRATHCONA RESOURCES LTD. | Abandoned | Fuel Gas |  | Steel | 0.455 | 0.46 | 60.3 |  | 1 | [5 empty] | 1104 | 0 |  | Uncoated | Extruded Poly | 0 | SHAPEFILE | N
PL-00019432 | Dodsland 8-34 SW | Y | 27 | SK PS 00162962 | 2023-08-08 | 150483-001 | 09-29-030-22W3 | 16-29-030-22W3 | Pipeline Segment Connection Above Ground | Pipeline Segment Connection Below Ground | Flowline |  | TEINE ENERGY LTD. | Operating | Salt water |  | Composite | 0.372 | 0.372 | 100 | 11.5 | [6 empty] | 9930 |  |  | Uncoated |  |  | SHAPEFILE | N
PL-00019442 | 1003 | Y | 133 | SK PS 00163231 | 2023-08-08 | 133 | 05-21-035-28W3 | 06-21-035-28W3 | Well | Well | Flowline | Legacy Cona Cactus Lake Fuel Gas | STRATHCONA RESOURCES LTD. | Operating | Fuel Gas |  | Polyethylene | 0.333 | 0.34 | 60.3 |  | 1 | [5 empty] | 1104 |  |  | Uncoated | Uncoated | 0 | SHAPEFILE | N
PL-00019438 | 1706 | Y | 10 | SK PS 00163071 | 2023-08-08 | 13 | 03-17-037-28W3 | 03-17-037-28W3 | Oil Satellite | Oil Satellite | Flowline | Cosine Oil Well Effluent | STRATHCONA RESOURCES LTD. | Operating | Oil Well Effluent |  | Composite | 0.297 | 0.3 | 129 |  | 1 | [5 empty] | 4960 |  |  | Uncoated | Uncoated | 0 | SHAPEFILE | N
PL-00019438 | 1706 | Y | 8 | SK PS 00163069 | 2023-08-08 | 9 | 15-18-037-28W3 | 07-18-037-28W3 | Oil Satellite | Multi Well Battery | Flowline | Cosine Oil Well Effluent | STRATHCONA RESOURCES LTD. | Operating | Oil Well Effluent |  | Steel | 0.844 | 0.85 | 168.3 |  | 1 | [5 empty] | 4960 |  |  | High Density Polyethylene (HDPE) | Extruded Poly | 0 | SHAPEFILE | N
PL-00019442 | 1003 | Y | 106 | SK PS 00163204 | 2023-08-08 | 106 |  | 12-31-035-27W3 | Well | Oil Satellite | Flowline | Legacy Cona Cactus Lake Fuel Gas | STRATHCONA RESOURCES LTD. | Operating | Fuel Gas |  | Polyethylene | 0.344 | 0.35 | 114.3 |  | 1 | [5 empty] | 1104 |  |  | Uncoated | Uncoated | 0 | SHAPEFILE | N
PL-00019442 | 1003 | Y | 308 | SK PS 00163406 | 2023-08-08 | 310 | 10-25-035-28W3 | 15-25-035-28W3 | Well | Well | Flowline | Legacy Cona Cactus Lake Fuel Gas | STRATHCONA RESOURCES LTD. | Discontinued | Fuel Gas |  | Polyethylene | 0.335 | 0.34 | 60.3 |  | 1 | [5 empty] | 1104 |  |  | Uncoated | Uncoated | 0 | SHAPEFILE | N
PL-00019442 | 1003 | Y | 296 | SK PS 00163394 | 2023-08-08 | 298 | 15-11-036-28W3 | 06-07-036-27W3 | Well | Compressor Station | Flowline | Legacy Cona Cactus Lake Fuel Gas | STRATHCONA RESOURCES LTD. | Operating | Fuel Gas |  | Steel | 2.885 | 2.89 | 114.3 |  | 1 | [5 empty] | 1104 | 0 |  | Uncoated | Extruded Poly | 0 | SHAPEFILE | N
PL-00019437 | 1705 | Y | 16 | SK PS 00163046 | 2023-08-08 | 17 | 09-06-037-28W3 | 01-06-037-28W3 | Pipeline Segment Connection Above Ground | Oil Satellite | Flowline | Cosine Natural Gas | STRATHCONA RESOURCES LTD. | Operating | Natural Gas |  | Polyethylene | 0.91 | 0.91 | 168.3 |  | 1 | [5 empty] | 1380 |  |  | Uncoated | Uncoated | 0 | SHAPEFILE | N
PL-00019442 | 1003 | Y | 228 | SK PS 00163326 | 2023-08-08 | 230 | 13-21-035-28W3 | 16-20-035-28W3 | Pipeline Segment Connection Below Ground | Well | Flowline | Legacy Cona Cactus Lake Fuel Gas | STRATHCONA RESOURCES LTD. | Operating | Fuel Gas |  | Polyethylene | 0.568 | 0.57 | 114.3 |  | 1 | [5 empty] | 1104 |  |  | Uncoated | Uncoated | 0 | SHAPEFILE | N
PL-00019442 | 1003 | Y | 43 | SK PS 00163141 | 2023-08-08 | 43 | 04-28-035-28W3 | 10-20-035-28W3 | Oil Satellite | Pipeline Segment Connection Above Ground | Flowline | Legacy Cona Cactus Lake Fuel Gas | STRATHCONA RESOURCES LTD. | Operating | Fuel Gas |  | Aluminum | 1.315 | 1.32 | 33.4 |  | 1 |  |  |  | 0 |  | 1104 | 0 |  | Uncoated | Extruded Poly | 0 | SHAPEFILE | N
PL-00019442 | 1003 | Y | 22 | SK PS 00163120 | 2023-08-08 | 22 | 06-35-035-28W3 | 02-02-036-28W3 | Pipeline Segment Connection Below Ground | Oil Satellite | Flowline | Legacy Cona Cactus Lake Fuel Gas | STRATHCONA RESOURCES LTD. | Operating | Fuel Gas |  | Aluminum | 1.373 | 1.38 | 33.4 |  | 1 | [5 empty] | 1104 | 0 |  | Uncoated | Extruded Poly | 0 | SHAPEFILE | N
PL-00019442 | 1003 | Y | 281 | SK PS 00163379 | 2023-08-08 | 283 | 01-03-036-28W3 | 01-03-036-28W3 | Pipeline Segment Connection Below Ground | Oil Satellite | Flowline | Legacy Cona Cactus Lake Fuel Gas | STRATHCONA RESOURCES LTD. | Operating | Fuel Gas |  | Steel | 0.081 | 0.09 | 88.9 |  | 1 | [5 empty] | 1104 | 0 |  | Uncoated | Extruded Poly | 0 | SHAPEFILE | N
PL-00019442 | 1003 | Y | 188 | SK PS 00163286 | 2023-08-08 | 189 | 02-27-035-28W3 | 07-27-035-28W3 | Well | Well | Flowline | Legacy Cona Cactus Lake Fuel Gas | STRATHCONA RESOURCES LTD. | Operating | Fuel Gas |  | Polyethylene | 0.683 | 0.69 | 60.3 |  | 1 | [5 empty] | 1104 |  |  | Uncoated | Uncoated | 0 | SHAPEFILE | N
PL-00019442 | 1003 | Y | 235 | SK PS 00163333 | 2023-08-08 | 237 | 08-28-035-28W3 | 01-28-035-28W3 | Pipeline Segment Connection Below Ground | Well | Flowline | Legacy Cona Cactus Lake Fuel Gas | STRATHCONA RESOURCES LTD. | Operating | Fuel Gas |  | Polyethylene | 0.464 | 0.47 | 114.3 |  | 1 | [5 empty] | 1104 |  |  | Uncoated | Uncoated | 0 | SHAPEFILE | N
PL-00019442 | 1003 | Y | 8 | SK PS 00163106 | 2023-08-08 | 8 | 04-01-036-28W3 | 04-01-036-28W3 | Pipeline Segment Connection Below Ground | Well | Flowline | Legacy Cona Cactus Lake Fuel Gas | STRATHCONA RESOURCES LTD. | Operating | Fuel Gas |  | Aluminum | 0.034 | 0.04 | 33.4 |  | 1 | [5 empty] | 1104 | 0 |  | Uncoated | Extruded Poly | 0 | SHAPEFILE | N
PL-00019442 | 1003 | Y | 265 | SK PS 00163363 | 2023-08-08 | 267 | 05-27-035-28W3 | 05-27-035-28W3 | Well | Well | Flowline | Legacy Cona Cactus Lake Fuel Gas | STRATHCONA RESOURCES LTD. | Operating | Fuel Gas |  | Polyethylene | 0.154 | 0.16 | 60.3 |  | 1 | [5 empty] | 1104 |  |  | Uncoated | Uncoated | 0 | SHAPEFILE | N
PL-00019437 | 1705 | Y | 25 | SK PS 00163055 | 2023-08-08 | 26 | 01-24-037-29W3 | 03-19-037-28W3 | Blind End | Blind End | Flowline | Cosine Natural Gas | STRATHCONA RESOURCES LTD. | Abandoned | Natural Gas |  | Steel | 0.606 | 0.61 | 88.9 |  | 1 | [5 empty] | 1380 | 0 |  | Uncoated | Extruded Poly | 0 | SHAPEFILE | N
PL-00019444 | 901003 | Y | 4 | SK PS 00163468 | 2023-08-08 | 4 | 08-34-035-28W3 | 08-34-035-28W3 | Pipeline Segment Connection Below Ground | Well | Flowline | Legacy Cona Cactus Lake Fuel Gas | STRATHCONA RESOURCES LTD. | Operating | Fuel Gas |  | Aluminum | 0.018 | 0.02 | 33.4 |  | 1 | [5 empty] | 1104 |  |  | Uncoated | Extruded Poly |  | SHAPEFILE | N
PL-00019442 | 1003 | Y | 9 | SK PS 00163107 | 2023-08-08 | 9 | 02-02-036-28W3 | 03-01-036-28W3 | Oil Satellite | Well | Flowline | Legacy Cona Cactus Lake Fuel Gas | STRATHCONA RESOURCES LTD. | Operating | Fuel Gas |  | Aluminum | 1.216 | 1.22 | 33.4 |  | 1 | [5 empty] | 1104 | 0 |  | Uncoated | Extruded Poly | 0 | SHAPEFILE | N
PL-00019442 | 1003 | Y | 267 | SK PS 00163365 | 2023-08-08 | 269 | 07-10-036-27W3 | 06-10-036-27W3 | Well | Well | Flowline | Legacy Cona Cactus Lake Fuel Gas | STRATHCONA RESOURCES LTD. | Operating | Fuel Gas |  | Polyethylene | 0.473 | 0.48 | 60.3 |  | 1 | [5 empty] | 1104 |  |  | Uncoated | Uncoated | 0 | SHAPEFILE | N
PL-00019442 | 1003 | Y | 74 | SK PS 00163172 | 2023-08-08 | 74 | 09-09-036-27W3 | 15-09-036-27W3 | Well | Pipeline Segment Connection Below Ground | Flowline | Legacy Cona Cactus Lake Fuel Gas | STRATHCONA RESOURCES LTD. | Operating | Fuel Gas |  | Polyethylene | 0.349 | 0.35 | 60.3 |  | 1 | [5 empty] | 1104 |  |  | Uncoated | Uncoated | 0 | SHAPEFILE | N
PL-00019442 | 1003 | Y | 290 | SK PS 00163388 | 2023-08-08 | 292 | 07-19-035-28W3 | 11-31-035-28W3 | Well | Pipeline Segment Connection Above Ground | Flowline | Legacy Cona Cactus Lake Fuel Gas | STRATHCONA RESOURCES LTD. | Operating | Fuel Gas |  | Steel | 3.848 | 0.47 | 88.9 |  | 1 | [5 empty] | 1104 | 0 |  | Uncoated | Extruded Poly | 0 | SHAPEFILE | N
PL-00019432 | Dodsland 8-34 SW | Y | 30 | SK PS 00162965 | 2023-08-08 | 150483-002 | 16-29-030-22W3 | 16-29-030-22W3 | Pipeline Segment Connection Below Ground | Well | Flowline |  | TEINE ENERGY LTD. | Operating | Salt water |  | Composite | 0.14 | 0.14 | 100 | 11.5 | [6 empty] | 9930 |  |  | Uncoated |  |  | SHAPEFILE | N
PL-00019432 | Dodsland 8-34 SW | Y | 1 | SK PS 00162936 | 2023-08-08 | 102138-001 | 14-30-030-21W3 | 06-30-030-21W3 | Pipeline Segment Connection Above Ground | Well | Flowline |  | TEINE ENERGY LTD. | Operating | Salt water |  | Composite | 0.758 | 0.758 | 89.4 | 8.9 |  | FSLP |  |  |  |  | 9930 |  |  | Uncoated |  |  | SHAPEFILE | N
PL-00019432 | Dodsland 8-34 SW | Y | 34 | SK PS 00162969 | 2023-08-08 | 144063-001 | 08-32-030-22W3 | 09-29-030-22W3 | Pipeline Segment Connection Below Ground | Pipeline Segment Connection Above Ground | Flowline |  | TEINE ENERGY LTD. | Operating | Salt water |  | Composite | 1.226 | 1.226 | 89.4 | 8.9 |  | FSLP | 1500E |  |  |  | 10200 |  |  | Uncoated |  |  | SHAPEFILE | N
PL-00019442 | 1003 | Y | 227 | SK PS 00163325 | 2023-08-08 | 229 | 12-21-035-28W3 | 13-21-035-28W3 | Oil Satellite | Well | Flowline | Legacy Cona Cactus Lake Fuel Gas | STRATHCONA RESOURCES LTD. | Operating | Fuel Gas |  | Polyethylene | 0.407 | 0.41 | 60.3 |  | 1 | [5 empty] | 1104 |  |  | Uncoated | Uncoated | 0 | SHAPEFILE | N
PL-00019442 | 1003 | Y | 342 | SK PS 00163440 | 2023-08-08 | 344 | 06-06-036-27W3 | 05-06-036-27W3 | Well | Oil Satellite | Flowline | Legacy Cona Cactus Lake Fuel Gas | STRATHCONA RESOURCES LTD. | Operating | Fuel Gas |  | Polyethylene | 0.294 | 0.3 | 60.3 |  | 1 | [5 empty] | 1104 |  |  | Uncoated | Uncoated | 0 | SHAPEFILE | N
PL-00019442 | 1003 | Y | 170 | SK PS 00163268 | 2023-08-08 | 171 | 03-35-035-28W3 | 03-35-035-28W3 | Pipeline Segment Connection Below Ground | Well | Flowline | Legacy Cona Cactus Lake Fuel Gas | STRATHCONA RESOURCES LTD. | Operating | Fuel Gas |  | Polyethylene | 0.045 | 0.05 | 60.3 |  | 1 | [5 empty] | 1104 |  |  | Uncoated | Uncoated | 0 | SHAPEFILE | N
PL-00019432 | Dodsland 8-34 SW | Y | 16 | SK PS 00162951 | 2023-08-08 | 148307-001 | 12-25-030-22W3 | 13-24-030-22W3 | Well | Well | Flowline |  | TEINE ENERGY LTD. | Operating | Salt water |  | Composite | 1.204 | 1.204 | 129 | 15 | [6 empty] | 9930 |  |  | Uncoated |  |  | SHAPEFILE | N
PL-00019442 | 1003 | Y | 90 | SK PS 00163188 | 2023-08-08 | 90 | 06-26-035-28W3 | 05-26-035-28W3 | Pipeline Segment Connection Below Ground | Well | Flowline | Legacy Cona Cactus Lake Fuel Gas | STRATHCONA RESOURCES LTD. | Operating | Fuel Gas |  | Steel | 0.365 | 0.37 | 60.3 |  | 1 | [5 empty] | 1104 | 0 |  | Uncoated | Extruded Poly | 0 | SHAPEFILE | N
PL-00019442 | 1003 | Y | 221 | SK PS 00163319 | 2023-08-08 | 223 | 02-20-035-28W3 | 07-20-035-28W3 | Well | Well | Flowline | Legacy Cona Cactus Lake Fuel Gas | STRATHCONA RESOURCES LTD. | Operating | Fuel Gas |  | Polyethylene | 0.382 | 0.39 | 60.3 |  | 1 | [5 empty] | 1104 |  |  | Uncoated | Uncoated | 0 | SHAPEFILE | N
PL-00019432 | Dodsland 8-34 SW | Y | 8 | SK PS 00162943 | 2023-08-08 | 144060-005 | 12-23-030-22W3 | 04-23-030-22W3 | Well | Pipeline Segment Connection Above Ground | Flowline |  | TEINE ENERGY LTD. | Operating | Salt water |  | Composite | 0.883 | 0.883 | 89.4 | 8.9 |  | FSLP |  |  |  |  | 10200 |  |  | Uncoated |  |  | SHAPEFILE | N
PL-00019432 | Dodsland 8-34 SW | Y | 45 | SK PS 00162980 | 2023-08-08 | 144062-001 | 12-35-030-22W3 | 13-35-030-22W3 | Well | Well | Flowline |  | TEINE ENERGY LTD. | Operating | Salt water |  | Composite | 0.274 | 0.274 | 89.4 | 8.9 |  | FSLP |  |  |  |  | 9930 |  |  | Uncoated |  |  | SHAPEFILE | N
PL-00019432 | Dodsland 8-34 SW | Y | 47 | SK PS 00162982 | 2023-08-08 | 109199-001 | 06-36-030-22W3 | 03-36-030-22W3 | Well | Well | Flowline |  | TEINE ENERGY LTD. | Operating | Salt water |  | Composite | 0.414 | 0.414 | 89.4 | 8.9 |  | FSLP |  |  |  |  | 9930 |  |  | Uncoated |  |  | SHAPEFILE | N
PL-00019436 | 1704 | Y | 21 | SK PS 00163024 | 2023-08-08 | 24 | 03-17-037-28W3 | 02-17-037-28W3 | Blind End | Blind End | Flowline | Cosine Polymer | STRATHCONA RESOURCES LTD. | Discontinued | Miscellaneous Liquids | Polymer | Composite | 0.488 | 0.49 | 100 |  | 1 | [5 empty] | 9930 |  |  | Uncoated | Uncoated | 0 | SHAPEFILE | N
PL-00019442 | 1003 | Y | 322 | SK PS 00163420 | 2023-08-08 | 324 | 03-01-036-28W3 | 04-01-036-28W3 | Well | Well | Flowline | Legacy Cona Cactus Lake Fuel Gas | STRATHCONA RESOURCES LTD. | Operating | Fuel Gas |  | Polyethylene | 0.42 | 0.42 | 60.3 |  | 1 | [5 empty] | 1104 |  |  | Uncoated | Uncoated | 0 | SHAPEFILE | N
PL-00019442 | 1003 | Y | 149 | SK PS 00163247 | 2023-08-08 | 150 | 12-06-036-27W3 | 14-06-036-27W3 | Well | Well | Flowline | Legacy Cona Cactus Lake Fuel Gas | STRATHCONA RESOURCES LTD. | Operating | Fuel Gas |  | Polyethylene | 0.496 | 0.5 | 60.3 |  | 1 | [5 empty] | 1104 |  |  | Uncoated | Uncoated | 0 | SHAPEFILE | N
PL-00019442 | 1003 | Y | 329 | SK PS 00163427 | 2023-08-08 | 331 | 04-16-035-28W3 | 12-16-035-28W3 | Blind End | Well | Flowline | Legacy Cona Cactus Lake Fuel Gas | STRATHCONA RESOURCES LTD. | Operating | Fuel Gas |  | Polyethylene | 0.801 | 0.81 | 60.3 |  | 1 | [5 empty] | 1104 |  |  | Uncoated | Uncoated | 0 | SHAPEFILE | N
PL-00019432 | Dodsland 8-34 SW | Y | 20 | SK PS 00162955 | 2023-08-08 | 144059-001 | 16-26-030-22W3 | 01-35-030-22W3 | Pipeline Segment Connection Above Ground | Well | Flowline |  | TEINE ENERGY LTD. | Operating | Salt water |  | Composite | 0.547 | 0.547 | 89.4 | 8.9 |  | FSLP |  |  |  |  | 9930 |  |  | Uncoated |  |  | SHAPEFILE | N
PL-00019437 | 1705 | Y | 10 | SK PS 00163040 | 2023-08-08 | 10 | 07-19-037-28W3 | 15-18-037-28W3 | Pipeline Segment Connection Above Ground | Oil Satellite | Flowline | Cosine Natural Gas | STRATHCONA RESOURCES LTD. | Operating | Natural Gas |  | Polyethylene | 0.616 | 0.62 | 60.3 |  | 1 | [5 empty] | 1380 |  |  | Uncoated | Uncoated | 0 | SHAPEFILE | N
PL-00019442 | 1003 | Y | 125 | SK PS 00163223 | 2023-08-08 | 125 | 02-35-035-28W3 | 01-35-035-28W3 | Pipeline Segment Connection Below Ground | Well | Flowline | Legacy Cona Cactus Lake Fuel Gas | STRATHCONA RESOURCES LTD. | Operating | Fuel Gas |  | Polyethylene | 0.412 | 0.42 | 60.3 |  | 1 | [5 empty] | 1104 |  |  | Uncoated | Uncoated | 0 | SHAPEFILE | N
PL-00019442 | 1003 | Y | 206 | SK PS 00163304 | 2023-08-08 | 208 | 06-15-036-27W3 | 08-15-036-27W3 | Well | Well | Flowline | Legacy Cona Cactus Lake Fuel Gas | STRATHCONA RESOURCES LTD. | Operating | Fuel Gas |  | Polyethylene | 0.54 | 0.54 | 60.3 |  | 1 | [5 empty] | 1104 |  |  | Uncoated | Uncoated | 0 | SHAPEFILE | N
PL-00019438 | 1706 | Y | 31 | SK PS 00163092 | 2023-08-08 | 10 | 01-06-037-28W3 | 07-18-037-28W3 | Oil Satellite | Multi Well Battery | Flowline | Cosine Oil Well Effluent | STRATHCONA RESOURCES LTD. | Operating | Oil Well Effluent |  | Steel | 3.66 | 3.67 | 168.3 |  | 1 | [5 empty] | 4960 |  |  | High Density Polyethylene (HDPE) | Extruded Poly | 0 | SHAPEFILE | N
PL-00019442 | 1003 | Y | 135 | SK PS 00163233 | 2023-08-08 | 135 | 15-22-035-28W3 | 11-22-035-28W3 | Well | Well | Flowline | Legacy Cona Cactus Lake Fuel Gas | STRATHCONA RESOURCES LTD. | Operating | Fuel Gas |  | Polyethylene | 0.449 | 0.45 | 60.3 |  | 1 | [5 empty] | 1104 |  |  | Uncoated | Uncoated | 0 | SHAPEFILE | N
PL-00019438 | 1706 | Y | 26 | SK PS 00163087 | 2023-08-08 | 33 | 16-31-036-28W3 | 01-06-037-28W3 | Blind End | Blind End | Flowline | Cosine Oil Well Effluent | STRATHCONA RESOURCES LTD. | Discontinued | Oil Well Effluent |  | Composite | 0.414 | 0.42 | 129 |  | 1 | [5 empty] | 4960 |  |  | Uncoated | Uncoated | 0 | SHAPEFILE | N
PL-00019435 | 1703 | Y | 7 | SK PS 00162994 | 2023-08-08 | 7 | 07-18-037-28W3 | 02-18-037-28W3 | Multi Well Battery | Oil Satellite | Flowline | Cosine Fuel Gas | STRATHCONA RESOURCES LTD. | Operating | Fuel Gas |  | Polyethylene | 0.173 | 0.18 | 88.9 |  | 1 | [5 empty] | 1380 |  |  | Uncoated | Uncoated | 0 | SHAPEFILE | N
PL-00019442 | 1003 | Y | 163 | SK PS 00163261 | 2023-08-08 | 164 | 10-35-035-28W3 | 09-35-035-28W3 | Blind End | Blind End | Flowline | Legacy Cona Cactus Lake Fuel Gas | STRATHCONA RESOURCES LTD. | Abandoned | Fuel Gas |  | Steel | 0.407 | 0.41 | 60.3 |  | 1 | [5 empty] | 1104 | 0 |  | Uncoated | Extruded Poly | 0 | SHAPEFILE | N
PL-00019442 | 1003 | Y | 50 | SK PS 00163148 | 2023-08-08 | 50 | 06-28-035-28W3 | 06-28-035-28W3 | Pipeline Segment Connection Below Ground | Well | Flowline | Legacy Cona Cactus Lake Fuel Gas | STRATHCONA RESOURCES LTD. | Operating | Fuel Gas |  | Aluminum | 0.152 | 0.16 | 33.4 |  | 1 | [5 empty] | 1104 | 0 |  | Uncoated | Extruded Poly | 0 | SHAPEFILE | N
PL-00019442 | 1003 | Y | 70 | SK PS 00163168 | 2023-08-08 | 70 | 15-28-035-28W3 | 16-28-035-28W3 | Well | Pipeline Segment Connection Below Ground | Flowline | Legacy Cona Cactus Lake Fuel Gas | STRATHCONA RESOURCES LTD. | Operating | Fuel Gas |  | Steel | 0.334 | 0.34 | 60.3 |  | 1 | [5 empty] | 1104 | 0 |  | Uncoated | Extruded Poly | 0 | SHAPEFILE | N
PL-00019442 | 1003 | Y | 325 | SK PS 00163423 | 2023-08-08 | 327 | 08-01-036-28W3 | 01-01-036-28W3 | Well | Well | Flowline | Legacy Cona Cactus Lake Fuel Gas | STRATHCONA RESOURCES LTD. | Operating | Fuel Gas |  | Polyethylene | 0.315 | 0.32 | 60.3 |  | 1 | [5 empty] | 1104 |  |  | Uncoated | Uncoated | 0 | SHAPEFILE | N
PL-00019442 | 1003 | Y | 335 | SK PS 00163433 | 2023-08-08 | 337 | 05-05-036-27W3 | 12-05-036-27W3 | Well | Well | Flowline | Legacy Cona Cactus Lake Fuel Gas | STRATHCONA RESOURCES LTD. | Operating | Fuel Gas |  | Polyethylene | 0.505 | 0.51 | 60.3 |  | 1 | [5 empty] | 1104 |  |  | Uncoated | Uncoated | 0 | SHAPEFILE | N
PL-00019442 | 1003 | Y | 37 | SK PS 00163135 | 2023-08-08 | 37 | 15-36-035-28W3 | 16-36-035-28W3 | Well | Well | Flowline | Legacy Cona Cactus Lake Fuel Gas | STRATHCONA RESOURCES LTD. | Operating | Fuel Gas |  | Aluminum | 0.452 | 0.46 | 33.4 |  | 1 | [5 empty] | 1104 | 0 |  | Uncoated | Extruded Poly | 0 | SHAPEFILE | N
PL-00019442 | 1003 | Y | 36 | SK PS 00163134 | 2023-08-08 | 36 | 15-36-035-28W3 | 02-01-036-28W3 | Well | Well | Flowline | Legacy Cona Cactus Lake Fuel Gas | STRATHCONA RESOURCES LTD. | Operating | Fuel Gas |  | Aluminum | 0.426 | 0.43 | 33.4 |  | 1 | [5 empty] | 1104 | 0 |  | Uncoated | Extruded Poly | 0 | SHAPEFILE | N
PL-00019443 | 1005 | Y | 19 | SK PS 00163464 | 2023-08-08 | 19 | 15-10-036-28W3 | 02-12-036-28W3 | Pipeline Segment Connection Above Ground | Pipeline Segment Connection Above Ground | Flowline | Legacy Cona Cactus Lake Natural Gas | STRATHCONA RESOURCES LTD. | Operating | Natural Gas |  | Steel | 3.464 | 3.47 | 114.3 |  | 1 | [5 empty] | 1104 |  |  | Uncoated | Extruded Poly |  | SHAPEFILE | N
PL-00019442 | 1003 | Y | 234 | SK PS 00163332 | 2023-08-08 | 236 | 09-28-035-28W3 | 08-28-035-28W3 | Oil Satellite | Pipeline Segment Connection Below Ground | Flowline | Legacy Cona Cactus Lake Fuel Gas | STRATHCONA RESOURCES LTD. | Operating | Fuel Gas |  | Polyethylene | 0.427 | 0.43 | 114.3 |  | 1 | [5 empty] | 1104 |  |  | Uncoated | Uncoated | 0 | SHAPEFILE | N
PL-00019442 | 1003 | Y | 14 | SK PS 00163112 | 2023-08-08 | 14 | 09-27-035-28W3 | 09-27-035-28W3 | Pipeline Segment Connection Below Ground | Well | Flowline | Legacy Cona Cactus Lake Fuel Gas | STRATHCONA RESOURCES LTD. | Operating | Fuel Gas |  | Aluminum | 0.004 | 0.01 | 33.4 |  | 1 | [5 empty] | 1104 | 0 |  | Uncoated | Extruded Poly | 0 | SHAPEFILE | N
PL-00019435 | 1703 | Y | 5 | SK PS 00162992 | 2023-08-08 | 5 | 05-17-037-28W3 | 12-17-037-28W3 | Pipeline Segment Connection Above Ground | Oil Satellite | Flowline | Cosine Fuel Gas | STRATHCONA RESOURCES LTD. | Operating | Fuel Gas |  | Polyethylene | 0.545 | 0.55 | 60.3 |  | 1 | [5 empty] | 1380 |  |  | Uncoated | Uncoated | 0 | SHAPEFILE | N
PL-00019442 | 1003 | Y | 159 | SK PS 00163257 | 2023-08-08 | 160 | 04-36-035-28W3 | 13-25-035-28W3 | Well | Well | Flowline | Legacy Cona Cactus Lake Fuel Gas | STRATHCONA RESOURCES LTD. | Operating | Fuel Gas |  | Aluminum | 0.407 | 0.41 | 33.4 |  | 1 | [5 empty] | 1104 | 0 |  | Uncoated | Extruded Poly | 0 | SHAPEFILE | N
PL-00019436 | 1704 | Y | 24 | SK PS 00163027 | 2023-08-08 | 20 | 07-18-037-28W3 | 02-18-037-28W3 | Multi Well Battery | Oil Satellite | Flowline | Cosine Polymer | STRATHCONA RESOURCES LTD. | Operating | Miscellaneous Liquids | Polymer | Composite | 0.172 | 0.18 | 100 |  | 1 | [5 empty] | 9930 |  |  | Uncoated | Uncoated | 0 | SHAPEFILE | N
PL-00019442 | 1003 | Y | 288 | SK PS 00163386 | 2023-08-08 | 290 | 16-35-035-28W3 | 16-35-035-28W3 | Well | Well | Flowline | Legacy Cona Cactus Lake Fuel Gas | STRATHCONA RESOURCES LTD. | Operating | Fuel Gas |  | Polyethylene | 0.18 | 0.18 | 60.3 |  | 1 | [5 empty] | 1104 |  |  | Uncoated | Uncoated | 0 | SHAPEFILE | N
PL-00019442 | 1003 | Y | 334 | SK PS 00163432 | 2023-08-08 | 336 | 07-06-036-27W3 | 08-06-036-27W3 | Well | Well | Flowline | Legacy Cona Cactus Lake Fuel Gas | STRATHCONA RESOURCES LTD. | Operating | Fuel Gas |  | Polyethylene | 0.442 | 0.45 | 60.3 |  | 1 | [5 empty] | 1104 |  |  | Uncoated | Uncoated | 0 | SHAPEFILE | N
PL-00019432 | Dodsland 8-34 SW | Y | 11 | SK PS 00162946 | 2023-08-08 | 148305-001 | 12-24-030-22W3 | 05-24-030-22W3 | Well | Well | Flowline |  | TEINE ENERGY LTD. | Operating | Salt water |  | Composite | 0.187 | 0.187 | 129 | 15 | [6 empty] | 9930 |  |  | Uncoated |  |  | SHAPEFILE | N
PL-00019437 | 1705 | Y | 15 | SK PS 00163045 | 2023-08-08 | 16 | 16-06-037-28W3 | 09-06-037-28W3 | Pipeline Segment Connection Above Ground | Pipeline Segment Connection Above Ground | Flowline | Cosine Natural Gas | STRATHCONA RESOURCES LTD. | Operating | Natural Gas |  | Polyethylene | 0.205 | 0.21 | 168.3 |  | 1 | [5 empty] | 1380 |  |  | Uncoated | Uncoated | 0 | SHAPEFILE | N
PL-00019436 | 1704 | Y | 15 | SK PS 00163018 | 2023-08-08 | 15 | 04-17-037-28W3 | 04-17-037-28W3 | Pipeline Segment Connection Above Ground | Pipeline Segment Connection Above Ground | Flowline | Cosine Polymer | STRATHCONA RESOURCES LTD. | Operating | Miscellaneous Liquids | Polymer | Composite | 0.151 | 0.16 | 129 |  | 1 | [5 empty] | 9930 |  |  | Uncoated | Uncoated | 0 | SHAPEFILE | N
PL-00019442 | 1003 | Y | 171 | SK PS 00163269 | 2023-08-08 | 172 | 02-15-036-27W3 | 16-09-036-27W3 | Well | Well | Flowline | Legacy Cona Cactus Lake Fuel Gas | STRATHCONA RESOURCES LTD. | Operating | Fuel Gas |  | Polyethylene | 1.672 | 1.68 | 88.9 |  | 1 | [5 empty] | 1104 |  |  | Uncoated | Uncoated | 0 | SHAPEFILE | N
PL-00019438 | 1706 | Y | 16 | SK PS 00163077 | 2023-08-08 | 19 | 02-19-037-28W3 | 03-19-037-28W3 | Blind End | Blind End | Flowline | Cosine Oil Well Effluent | STRATHCONA RESOURCES LTD. | Abandoned | Oil Well Effluent |  | Steel | 0.388 | 0.39 | 88.9 |  | 1 | [5 empty] | 4960 |  |  | Uncoated | Extruded Poly | 0 | SHAPEFILE | N
PL-00019442 | 1003 | Y | 58 | SK PS 00163156 | 2023-08-08 | 58 | 16-27-035-28W3 | 01-27-035-28W3 | Pipeline Segment Connection Above Ground | Well | Flowline | Legacy Cona Cactus Lake Fuel Gas | STRATHCONA RESOURCES LTD. | Operating | Fuel Gas |  | Aluminum | 1.221 | 1.23 | 33.4 |  | 1 | [5 empty] | 1104 | 0 |  | Uncoated | Extruded Poly | 0 | SHAPEFILE | N
PL-00019442 | 1003 | Y | 202 | SK PS 00163300 | 2023-08-08 | 204 | 04-07-036-27W3 | 06-07-036-27W3 | Well | Well | Flowline | Legacy Cona Cactus Lake Fuel Gas | STRATHCONA RESOURCES LTD. | Operating | Fuel Gas |  | Polyethylene | 0.409 | 0.41 | 60.3 |  | 1 | [5 empty] | 1104 |  |  | Uncoated | Uncoated | 0 | SHAPEFILE | N
PL-00019442 | 1003 | Y | 345 | SK PS 00163443 | 2023-08-08 | 347 | 09-02-036-28W3 | 15-02-036-28W3 | Well | Well | Flowline | Legacy Cona Cactus Lake Fuel Gas | STRATHCONA RESOURCES LTD. | Operating | Fuel Gas |  | Polyethylene | 0.65 | 0.65 | 60.3 |  | 1 | [5 empty] | 1104 |  |  | Uncoated | Uncoated | 0 | SHAPEFILE | N
PL-00019442 | 1003 | Y | 189 | SK PS 00163287 | 2023-08-08 | 190 | 11-26-035-28W3 | 06-26-035-28W3 | Oil Satellite | Pipeline Segment Connection Below Ground | Flowline | Legacy Cona Cactus Lake Fuel Gas | STRATHCONA RESOURCES LTD. | Operating | Fuel Gas |  | Polyethylene | 0.229 | 0.26 | 88.9 |  | 1 | [5 empty] | 1104 |  |  | Uncoated | Uncoated | 0 | SHAPEFILE | N
PL-00019442 | 1003 | Y | 306 | SK PS 00163404 | 2023-08-08 | 308 | 07-34-036-27W3 | 10-27-036-27W3 | Well | Pipeline Segment Connection Above Ground | Flowline | Legacy Cona Cactus Lake Fuel Gas | STRATHCONA RESOURCES LTD. | Operating | Fuel Gas |  | Polyethylene | 1.266 | 1.27 | 60.3 |  | 1 | [5 empty] | 1104 |  |  | Uncoated | Uncoated | 0 | SHAPEFILE | N
PL-00019442 | 1003 | Y | 1 | SK PS 00163099 | 2023-08-08 | 1 | 12-36-035-28W3 | 05-06-036-27W3 | Pipeline Segment Connection Above Ground | Oil Satellite | Flowline | Legacy Cona Cactus Lake Fuel Gas | STRATHCONA RESOURCES LTD. | Operating | Fuel Gas |  | Steel | 2.302 | 2.31 | 60.3 |  | 1 | [5 empty] | 1104 | 0 |  | Uncoated | Extruded Poly | 0 | SHAPEFILE | N
PL-00019442 | 1003 | Y | 55 | SK PS 00163153 | 2023-08-08 | 55 | 02-34-035-28W3 | 03-34-035-28W3 | Pipeline Segment Connection Above Ground | Well | Flowline | Legacy Cona Cactus Lake Fuel Gas | STRATHCONA RESOURCES LTD. | Operating | Fuel Gas |  | Aluminum | 0.407 | 0.41 | 33.4 |  | 1 | [5 empty] | 1104 | 0 |  | Uncoated | Extruded Poly | 0 | SHAPEFILE | N
PL-00019442 | 1003 | Y | 45 | SK PS 00163143 | 2023-08-08 | 45 | 16-20-035-28W3 | 16-20-035-28W3 | Pipeline Segment Connection Below Ground | Blind End | Flowline | Legacy Cona Cactus Lake Fuel Gas | STRATHCONA RESOURCES LTD. | Operating | Fuel Gas |  | Aluminum | 0.003 | 0.01 | 33.4 |  | 1 | [5 empty] | 1104 | 0 |  | Uncoated | Extruded Poly | 0 | SHAPEFILE | N
PL-00019442 | 1003 | Y | 98 | SK PS 00163196 | 2023-08-08 | 98 | 11-06-036-27W3 | 05-06-036-27W3 | Well | Oil Satellite | Flowline | Legacy Cona Cactus Lake Fuel Gas | STRATHCONA RESOURCES LTD. | Operating | Fuel Gas |  | Polyethylene | 0.69 | 0.69 | 60.3 |  | 1 | [5 empty] | 1104 |  |  | Uncoated | Uncoated | 0 | SHAPEFILE | N
PL-00019435 | 1703 | Y | 12 | SK PS 00162999 | 2023-08-08 | 14 | 04-17-037-28W3 | 04-17-037-28W3 | Pipeline Segment Connection Above Ground | Pipeline Segment Connection Above Ground | Flowline | Cosine Fuel Gas | STRATHCONA RESOURCES LTD. | Operating | Fuel Gas |  | Polyethylene | 0.148 | 0.15 | 60.3 |  | 1 | [5 empty] | 1380 |  |  | Uncoated | Uncoated | 0 | SHAPEFILE | N
PL-00019437 | 1705 | Y | 3 | SK PS 00163033 | 2023-08-08 | 3 | 02-17-037-28W3 | 03-17-037-28W3 | Oil Satellite | Oil Satellite | Flowline | Cosine Natural Gas | STRATHCONA RESOURCES LTD. | Operating | Natural Gas |  | Polyethylene | 0.491 | 0.5 | 60.3 |  | 1 | [5 empty] | 1380 |  |  | Uncoated | Uncoated | 0 | SHAPEFILE | N
PL-00019442 | 1003 | Y | 126 | SK PS 00163224 | 2023-08-08 | 126 | 04-28-035-28W3 | 01-03-036-28W3 | Oil Satellite | Oil Satellite | Flowline | Legacy Cona Cactus Lake Fuel Gas | STRATHCONA RESOURCES LTD. | Operating | Fuel Gas |  | Polyethylene | 5.516 | 5.52 | 114.3 |  | 1 | [5 empty] | 1104 |  |  | Uncoated | Uncoated | 0 | SHAPEFILE | N
PL-00019442 | 1003 | Y | 203 | SK PS 00163301 | 2023-08-08 | 205 | 01-15-036-27W3 | 02-15-036-27W3 | Well | Well | Flowline | Legacy Cona Cactus Lake Fuel Gas | STRATHCONA RESOURCES LTD. | Discontinued | Fuel Gas |  | Polyethylene | 0.337 | 0.34 | 60.3 |  | 1 | [5 empty] | 1104 |  |  | Uncoated | Uncoated | 0 | SHAPEFILE | N
PL-00019437 | 1705 | Y | 13 | SK PS 00163043 | 2023-08-08 | 14 | 04-17-037-28W3 | 04-17-037-28W3 | Well | Pipeline Segment Connection Above Ground | Flowline | Cosine Natural Gas | STRATHCONA RESOURCES LTD. | Operating | Natural Gas |  | Polyethylene | 0.146 | 0.15 | 60.3 |  | 1 | [5 empty] | 1380 |  |  | Uncoated | Uncoated | 0 | SHAPEFILE | N
PL-00019444 | 901003 | Y | 9 | SK PS 00163473 | 2023-08-08 | 9 | 07-03-036-28W3 | 06-03-036-28W3 | Well | Well | Flowline | Legacy Cona Cactus Lake Fuel Gas | STRATHCONA RESOURCES LTD. | Abandoned | Fuel Gas |  | Polyethylene | 0.508 | 0.51 | 60.3 |  | 1 | [5 empty] | 1104 |  |  | Uncoated | Uncoated |  | SHAPEFILE | N
PL-00019435 | 1703 | Y | 13 | SK PS 00163000 | 2023-08-08 | 15 | 07-18-037-28W3 | 08-18-037-28W3 | Multi Well Battery | Oil Satellite | Flowline | Cosine Fuel Gas | STRATHCONA RESOURCES LTD. | Operating | Fuel Gas |  | Polyethylene | 0.414 | 0.42 | 60.3 |  | 1 | [5 empty] | 1380 |  |  | Uncoated | Uncoated | 0 | SHAPEFILE | N
PL-00019442 | 1003 | Y | 187 | SK PS 00163285 | 2023-08-08 | 188 | 12-22-035-28W3 | 05-22-035-28W3 | Well | Well | Flowline | Legacy Cona Cactus Lake Fuel Gas | STRATHCONA RESOURCES LTD. | Operating | Fuel Gas |  | Polyethylene | 0.307 | 0.31 | 60.3 |  | 1 | [5 empty] | 1104 |  |  | Uncoated | Uncoated | 0 | SHAPEFILE | N
PL-00019443 | 1005 | Y | 13 | SK PS 00163458 | 2023-08-08 | 13 | 12-14-036-28W3 | 08-15-036-28W3 | Well | Pipeline Segment Connection Above Ground | Flowline | Legacy Cona Cactus Lake Natural Gas | STRATHCONA RESOURCES LTD. | Operating | Natural Gas |  | Polyethylene | 0.886 | 0.89 | 130 |  | 1 | [5 empty] | 1104 |  |  | Uncoated | Uncoated |  | SHAPEFILE | N
PL-00019432 | Dodsland 8-34 SW | Y | 14 | SK PS 00162949 | 2023-08-08 | 148323-001 | 11-25-030-22W3 | 12-25-030-22W3 | Pipeline Segment Connection Above Ground | Well | Flowline |  | TEINE ENERGY LTD. | Operating | Salt water |  | Composite | 0.527 | 0.527 | 129 | 15 | [6 empty] | 9930 |  |  | Uncoated |  |  | SHAPEFILE | N
PL-00019442 | 1003 | Y | 214 | SK PS 00163312 | 2023-08-08 | 216 | 12-35-035-28W3 | 06-35-035-28W3 | Well | Pipeline Segment Connection Below Ground | Flowline | Legacy Cona Cactus Lake Fuel Gas | STRATHCONA RESOURCES LTD. | Operating | Fuel Gas |  | Polyethylene | 0.78 | 0.81 | 60.3 |  | 1 | [5 empty] | 1104 |  |  | Uncoated | Uncoated | 0 | SHAPEFILE | N
PL-00019442 | 1003 | Y | 24 | SK PS 00163122 | 2023-08-08 | 24 | 02-02-036-28W3 | 09-02-036-28W3 | Oil Satellite | Well | Flowline | Legacy Cona Cactus Lake Fuel Gas | STRATHCONA RESOURCES LTD. | Operating | Fuel Gas |  | Aluminum | 0.948 | 0.95 | 33.4 |  | 1 | [5 empty] | 1104 | 0 |  | Uncoated | Extruded Poly | 0 | SHAPEFILE | N
PL-00019442 | 1003 | Y | 49 | SK PS 00163147 | 2023-08-08 | 49 | 03-28-035-28W3 | 03-28-035-28W3 | Pipeline Segment Connection Below Ground | Well | Flowline | Legacy Cona Cactus Lake Fuel Gas | STRATHCONA RESOURCES LTD. | Operating | Fuel Gas |  | Polyethylene | 0.011 | 0.02 | 60.3 |  | 1 | [5 empty] | 1104 |  |  | Uncoated | Uncoated | 0 | SHAPEFILE | N
PL-00019442 | 1003 | Y | 54 | SK PS 00163152 | 2023-08-08 | 54 | 01-34-035-28W3 | 06-34-035-28W3 | Pipeline Segment Connection Below Ground | Well | Flowline | Legacy Cona Cactus Lake Fuel Gas | STRATHCONA RESOURCES LTD. | Operating | Fuel Gas |  | Aluminum | 1.026 | 1.03 | 33.4 |  | 1 | [5 empty] | 1104 | 0 |  | Uncoated | Extruded Poly | 0 | SHAPEFILE | N
PL-00019442 | 1003 | Y | 277 | SK PS 00163375 | 2023-08-08 | 279 | 16-34-035-28W3 | 09-34-035-28W3 | Well | Well | Flowline | Legacy Cona Cactus Lake Fuel Gas | STRATHCONA RESOURCES LTD. | Operating | Fuel Gas |  | Polyethylene | 0.44 | 0.44 | 60.3 |  | 1 | [5 empty] | 1104 |  |  | Uncoated | Uncoated | 0 | SHAPEFILE | N
PL-00019442 | 1003 | Y | 134 | SK PS 00163232 | 2023-08-08 | 134 | 15-06-036-27W3 | 13-05-036-27W3 | Well | Well | Flowline | Legacy Cona Cactus Lake Fuel Gas | STRATHCONA RESOURCES LTD. | Operating | Fuel Gas |  | Polyethylene | 0.775 | 0.78 | 60.3 |  | 1 | [5 empty] | 1104 |  |  | Uncoated | Uncoated | 0 | SHAPEFILE | N
PL-00019438 | 1706 | Y | 30 | SK PS 00163091 | 2023-08-08 | 2 | 03-17-037-28W3 | 01-18-037-28W3 | Oil Satellite | Oil Satellite | Flowline | Cosine Oil Well Effluent | STRATHCONA RESOURCES LTD. | Operating | Oil Well Effluent |  | Steel | 0.736 | 0.74 | 219.1 |  | 1 | [5 empty] | 4960 |  |  | High Density Polyethylene (HDPE) | Extruded Poly | 0 | SHAPEFILE | N
PL-00019442 | 1003 | Y | 157 | SK PS 00163255 | 2023-08-08 | 158 | 15-31-035-27W3 | 15-31-035-27W3 | Well | Pipeline Segment Connection Below Ground | Flowline | Legacy Cona Cactus Lake Fuel Gas | STRATHCONA RESOURCES LTD. | Operating | Fuel Gas |  | Polyethylene | 0.071 | 0.08 | 88.9 |  | 1 | [5 empty] | 1104 |  |  | Uncoated | Uncoated | 0 | SHAPEFILE | N
PL-00019436 | 1704 | Y | 25 | SK PS 00163028 | 2023-08-08 | 27 | 07-18-037-28W3 | 10-18-037-28W3 | Blind End | Blind End | Flowline | Cosine Polymer | STRATHCONA RESOURCES LTD. | Discontinued | Miscellaneous Liquids | Polymer | Composite | 0.422 | 0.43 | 100 |  | 1 | [5 empty] | 9930 |  |  | Uncoated | Uncoated | 0 | SHAPEFILE | N
PL-00019442 | 1003 | Y | 143 | SK PS 00163241 | 2023-08-08 | 144 | 12-01-036-28W3 | 02-02-036-28W3 | Well | Oil Satellite | Flowline | Legacy Cona Cactus Lake Fuel Gas | STRATHCONA RESOURCES LTD. | Discontinued | Fuel Gas |  | Steel | 1.549 | 1.55 | 114.3 |  | 1 | [5 empty] | 1104 | 0 |  | Uncoated | Extruded Poly | 0 | SHAPEFILE | N
PL-00019432 | Dodsland 8-34 SW | Y | 4 | SK PS 00162939 | 2023-08-08 | 142197-002 | 14-15-030-22W3 | 03-22-030-22W3 | Well | Well | Flowline |  | TEINE ENERGY LTD. | Discontinued | Salt water |  | Steel | 0.308 | 0.308 | 60.3 | 3.2 | [6 empty] | 4960 |  |  | Uncoated |  |  | SHAPEFILE | N
PL-00019442 | 1003 | Y | 192 | SK PS 00163290 | 2023-08-08 | 194 | 07-06-036-27W3 | 04-06-036-27W3 | Well | Well | Flowline | Legacy Cona Cactus Lake Fuel Gas | STRATHCONA RESOURCES LTD. | Operating | Fuel Gas |  | Polyethylene | 0.733 | 0.74 | 88.9 |  | 1 | [5 empty] | 1104 |  |  | Uncoated | Uncoated | 0 | SHAPEFILE | N
PL-00019432 | Dodsland 8-34 SW | Y | 39 | SK PS 00162974 | 2023-08-08 | 136975-001 | 08-34-030-22W3 | 08-27-030-22W3 | Multi Well Battery | Pipeline Segment Connection Above Ground | Flowline |  | TEINE ENERGY LTD. | Operating | Salt water |  | Composite | 1.664 | 1.664 | 89.4 | 8.9 |  | FSLP | 1500 |  |  |  | 9930 |  |  | Uncoated |  |  | SHAPEFILE | N
PL-00019442 | 1003 | Y | 286 | SK PS 00163384 | 2023-08-08 | 288 | 06-02-036-28W3 | 03-02-036-28W3 | Well | Well | Flowline | Legacy Cona Cactus Lake Fuel Gas | STRATHCONA RESOURCES LTD. | Operating | Fuel Gas |  | Polyethylene | 0.385 | 0.39 | 60.3 |  | 1 | [5 empty] | 1104 |  |  | Uncoated | Uncoated | 0 | SHAPEFILE | N
PL-00019442 | 1003 | Y | 15 | SK PS 00163113 | 2023-08-08 | 15 | 11-27-035-28W3 | 10-27-035-28W3 | Well | Pipeline Segment Connection Below Ground | Flowline | Legacy Cona Cactus Lake Fuel Gas | STRATHCONA RESOURCES LTD. | Operating | Fuel Gas |  | Aluminum | 0.171 | 0.18 | 33.4 |  | 1 | [5 empty] | 1104 | 0 |  | Uncoated | Extruded Poly | 0 | SHAPEFILE | N
PL-00019442 | 1003 | Y | 275 | SK PS 00163373 | 2023-08-08 | 277 | 12-34-035-28W3 | 11-34-035-28W3 | Well | Well | Flowline | Legacy Cona Cactus Lake Fuel Gas | STRATHCONA RESOURCES LTD. | Operating | Fuel Gas |  | Polyethylene | 0.792 | 0.8 | 60.3 |  | 1 | [5 empty] | 1104 |  |  | Uncoated | Uncoated | 0 | SHAPEFILE | N
PL-00019442 | 1003 | Y | 57 | SK PS 00163155 | 2023-08-08 | 57 | 10-27-035-28W3 | 10-27-035-28W3 | Well | Pipeline Segment Connection Below Ground | Flowline | Legacy Cona Cactus Lake Fuel Gas | STRATHCONA RESOURCES LTD. | Operating | Fuel Gas |  | Aluminum | 0.013 | 0.02 | 33.4 |  | 1 | [5 empty] | 1104 | 0 |  | Uncoated | Extruded Poly | 0 | SHAPEFILE | N
PL-00019442 | 1003 | Y | 197 | SK PS 00163295 | 2023-08-08 | 199 | 01-21-035-28W3 | 02-21-035-28W3 | Well | Well | Flowline | Legacy Cona Cactus Lake Fuel Gas | STRATHCONA RESOURCES LTD. | Operating | Fuel Gas |  | Polyethylene | 0.483 | 0.49 | 60.3 |  | 1 | [5 empty] | 1104 |  |  | Uncoated | Uncoated | 0 | SHAPEFILE | N
PL-00019442 | 1003 | Y | 191 | SK PS 00163289 | 2023-08-08 | 193 | 02-03-036-28W3 | 01-03-036-28W3 | Well | Oil Satellite | Flowline | Legacy Cona Cactus Lake Fuel Gas | STRATHCONA RESOURCES LTD. | Abandoned | Fuel Gas |  | Polyethylene | 0.486 | 0.49 | 60.3 |  | 1 | [5 empty] | 1104 |  |  | Uncoated | Uncoated | 0 | SHAPEFILE | N
PL-00019443 | 1005 | Y | 7 | SK PS 00163452 | 2023-08-08 | 7 | 08-15-036-28W3 | 15-10-036-28W3 | Well | Pipeline Segment Connection Above Ground | Flowline | Legacy Cona Cactus Lake Natural Gas | STRATHCONA RESOURCES LTD. | Operating | Natural Gas |  | Polyethylene | 0.894 | 0.9 | 114.3 |  | 1 | [5 empty] | 1104 |  |  | Uncoated | Uncoated |  | SHAPEFILE | N
PL-00019438 | 1706 | Y | 1 | SK PS 00163062 | 2023-08-08 | 1 | 01-18-037-28W3 | 07-18-037-28W3 | Oil Satellite | Multi Well Battery | Flowline | Cosine Oil Well Effluent | STRATHCONA RESOURCES LTD. | Operating | Oil Well Effluent |  | Steel | 0.434 | 0.44 | 219.1 |  | 1 | [5 empty] | 4960 |  |  | High Density Polyethylene (HDPE) | Extruded Poly | 0 | SHAPEFILE | N
PL-00019437 | 1705 | Y | 27 | SK PS 00163057 | 2023-08-08 | 28 | 15-18-037-28W3 | 07-18-037-28W3 | Blind End | Blind End | Flowline | Cosine Natural Gas | STRATHCONA RESOURCES LTD. | Abandoned | Natural Gas |  | Steel | 0.965 | 0.97 | 88.9 |  | 1 | [5 empty] | 1380 | 0 |  | Uncoated | Extruded Poly | 0 | SHAPEFILE | N
PL-00019436 | 1704 | Y | 1 | SK PS 00163004 | 2023-08-08 | 22 | 07-18-037-28W3 | 01-18-037-28W3 | Blind End | Blind End | Flowline | Cosine Polymer | STRATHCONA RESOURCES LTD. | Discontinued | Miscellaneous Liquids | Polymer | Composite | 0.435 | 0.44 | 100 |  | 1 | [5 empty] | 9930 |  |  | Uncoated | Uncoated | 0 | SHAPEFILE | N
PL-00019435 | 1703 | Y | 16 | SK PS 00163003 | 2023-08-08 | 11 | 11-17-037-28W3 | 07-18-037-28W3 | Well | Multi Well Battery | Flowline | Cosine Fuel Gas | STRATHCONA RESOURCES LTD. | Operating | Fuel Gas |  | Polyethylene | 1.167 | 1.17 | 60.3 |  | 1 | [5 empty] | 1380 |  |  | Uncoated | Uncoated | 0 | SHAPEFILE | N
PL-00019442 | 1003 | Y | 302 | SK PS 00163400 | 2023-08-08 | 304 | 10-14-036-27W3 | 11-14-036-27W3 | Well | Well | Flowline | Legacy Cona Cactus Lake Fuel Gas | STRATHCONA RESOURCES LTD. | Cancelled - Duplicate Licences | Fuel Gas |  | Steel | 0.265 | 0.21 | 88.9 |  | 1 | [5 empty] | 1104 | 0 |  | Uncoated | Extruded Poly | 0 | SHAPEFILE | N
PL-00019442 | 1003 | Y | 196 | SK PS 00163294 | 2023-08-08 | 198 | 14-17-035-28W3 | 15-17-035-28W3 | Well | Pipeline Segment Connection Below Ground | Flowline | Legacy Cona Cactus Lake Fuel Gas | STRATHCONA RESOURCES LTD. | Operating | Fuel Gas |  | Polyethylene | 0.356 | 0.36 | 60.3 |  | 1 | [5 empty] | 1104 |  |  | Uncoated | Uncoated | 0 | SHAPEFILE | N
PL-00019442 | 1003 | Y | 82 | SK PS 00163180 | 2023-08-08 | 82 | 16-22-035-28W3 | 11-26-035-28W3 | Well | Oil Satellite | Flowline | Legacy Cona Cactus Lake Fuel Gas | STRATHCONA RESOURCES LTD. | Operating | Fuel Gas |  | Steel | 1.554 | 1.56 | 88.9 |  | 1 | [5 empty] | 1104 | 0 |  | Uncoated | Extruded Poly | 0 | SHAPEFILE | N
PL-00019442 | 1003 | Y | 95 | SK PS 00163193 | 2023-08-08 | 95 | 09-07-036-27W3 | 02-07-036-27W3 | Well | Oil Satellite | Flowline | Legacy Cona Cactus Lake Fuel Gas | STRATHCONA RESOURCES LTD. | Operating | Fuel Gas |  | Polyethylene | 1.541 | 1.55 | 114.3 |  | 1 | [5 empty] | 1104 |  |  | Uncoated | Uncoated | 0 | SHAPEFILE | N
PL-00019436 | 1704 | Y | 4 | SK PS 00163007 | 2023-08-08 | 3 | 03-17-037-28W3 | 02-17-037-28W3 | Oil Satellite | Oil Satellite | Flowline | Cosine Polymer | STRATHCONA RESOURCES LTD. | Operating | Miscellaneous Liquids | Polymer | Composite | 0.49 | 0.49 | 129 |  | 1 | [5 empty] | 9930 |  |  | Uncoated | Uncoated | 0 | SHAPEFILE | N
PL-00019442 | 1003 | Y | 13 | SK PS 00163111 | 2023-08-08 | 13 | 09-28-035-28W3 | 01-33-035-28W3 | Oil Satellite | Well | Flowline | Legacy Cona Cactus Lake Fuel Gas | STRATHCONA RESOURCES LTD. | Operating | Fuel Gas |  | Aluminum | 0.871 | 0.88 | 33.4 |  | 1 | [5 empty] | 1104 | 0 |  | Uncoated | Extruded Poly | 0 | SHAPEFILE | N
PL-00019435 | 1703 | Y | 15 | SK PS 00163002 | 2023-08-08 | 17 | 03-17-037-28W3 | 15-08-037-28W3 | Oil Satellite | Oil Satellite | Flowline | Cosine Fuel Gas | STRATHCONA RESOURCES LTD. | Operating | Fuel Gas |  | Polyethylene | 0.795 | 0.8 | 88.9 |  | 1 | [5 empty] | 1380 |  |  | Uncoated | Uncoated | 0 | SHAPEFILE | N
PL-00019442 | 1003 | Y | 108 | SK PS 00163206 | 2023-08-08 | 108 | 14-31-035-27W3 | 12-31-035-27W3 | Well | Pipeline Segment Connection Below Ground | Flowline | Legacy Cona Cactus Lake Fuel Gas | STRATHCONA RESOURCES LTD. | Operating | Fuel Gas |  | Polyethylene | 0.401 | 0.41 | 60.3 |  | 1 | [5 empty] | 1104 |  |  | Uncoated | Uncoated | 0 | SHAPEFILE | N
PL-00019442 | 1003 | Y | 6 | SK PS 00163104 | 2023-08-08 | 6 | 06-02-036-28W3 | 07-02-036-28W3 | Well | Pipeline Segment Connection Below Ground | Flowline | Legacy Cona Cactus Lake Fuel Gas | STRATHCONA RESOURCES LTD. | Operating | Fuel Gas |  | Aluminum | 0.409 | 0.41 | 33.4 |  | 1 | [5 empty] | 1104 | 0 |  | Uncoated | Extruded Poly | 0 | SHAPEFILE | N
PL-00019442 | 1003 | Y | 47 | SK PS 00163145 | 2023-08-08 | 47 | 14-21-035-28W3 | 11-21-035-28W3 | Well | Well | Flowline | Legacy Cona Cactus Lake Fuel Gas | STRATHCONA RESOURCES LTD. | Operating | Fuel Gas |  | Aluminum | 0.406 | 0.41 | 33.4 |  | 1 | [5 empty] | 1104 | 0 |  | Uncoated | Extruded Poly | 0 | SHAPEFILE | N
PL-00019442 | 1003 | Y | 297 | SK PS 00163395 | 2023-08-08 | 299 | 07-22-036-26W3 | 08-21-036-26W3 | Well | Well | Flowline | Legacy Cona Cactus Lake Fuel Gas | STRATHCONA RESOURCES LTD. | Cancelled - Duplicate Licences | Fuel Gas |  | Steel | 1.595 | 1.6 | 114.3 |  | 1 | [5 empty] | 1104 | 0 |  | Uncoated | Extruded Poly | 0 | SHAPEFILE | N
PL-00019442 | 1003 | Y | 29 | SK PS 00163127 | 2023-08-08 | 29 | 12-36-035-28W3 | 12-36-035-28W3 | Pipeline Segment Connection Below Ground | Well | Flowline | Legacy Cona Cactus Lake Fuel Gas | STRATHCONA RESOURCES LTD. | Operating | Fuel Gas |  | Aluminum | 0.027 | 0.03 | 33.4 |  | 1 | [5 empty] | 1104 | 0 |  | Uncoated | Extruded Poly | 0 | SHAPEFILE | N
PL-00019442 | 1003 | Y | 212 | SK PS 00163310 | 2023-08-08 | 214 | 10-35-035-28W3 | 10-35-035-28W3 | Well | Pipeline Segment Connection Below Ground | Flowline | Legacy Cona Cactus Lake Fuel Gas | STRATHCONA RESOURCES LTD. | Operating | Fuel Gas |  | Polyethylene | 0.018 | 0.02 | 60.3 |  | 1 | [5 empty] | 1104 |  |  | Uncoated | Uncoated | 0 | SHAPEFILE | N
PL-00019442 | 1003 | Y | 271 | SK PS 00163369 | 2023-08-08 | 273 | 03-29-035-28W3 | 02-29-035-28W3 | Well | Well | Flowline | Legacy Cona Cactus Lake Fuel Gas | STRATHCONA RESOURCES LTD. | Operating | Fuel Gas |  | Polyethylene | 0.496 | 0.5 | 60.3 |  | 1 | [5 empty] | 1104 |  |  | Uncoated | Uncoated | 0 | SHAPEFILE | N
PL-00019436 | 1704 | Y | 22 | SK PS 00163025 | 2023-08-08 | 25 | 04-17-037-28W3 | 05-17-037-28W3 | Blind End | Blind End | Flowline | Cosine Polymer | STRATHCONA RESOURCES LTD. | Discontinued | Miscellaneous Liquids | Polymer | Composite | 0.248 | 0.25 | 100 |  | 1 | [5 empty] | 9930 |  |  | Uncoated | Uncoated | 0 | SHAPEFILE | N
PL-00019442 | 1003 | Y | 69 | SK PS 00163167 | 2023-08-08 | 69 | 01-33-035-28W3 | 01-33-035-28W3 | Well | Pipeline Segment Connection Below Ground | Flowline | Legacy Cona Cactus Lake Fuel Gas | STRATHCONA RESOURCES LTD. | Operating | Fuel Gas |  | Steel | 0.061 | 0.07 | 60.3 |  | 1 | [5 empty] | 1104 | 0 |  | Uncoated | Extruded Poly | 0 | SHAPEFILE | N
PL-00019432 | Dodsland 8-34 SW | Y | 26 | SK PS 00162961 | 2023-08-08 | 136975-005 | 09-29-030-22W3 | 08-29-030-22W3 | Pipeline Segment Connection Above Ground | Well | Flowline |  | TEINE ENERGY LTD. | Operating | Salt water |  | Composite | 0.368 | 0.368 | 89.4 | 8.9 |  | FSLP |  |  |  |  | 9930 |  |  | Uncoated |  |  | SHAPEFILE | N
PL-00019442 | 1003 | Y | 144 | SK PS 00163242 | 2023-08-08 | 145 | 09-01-036-28W3 | 02-02-036-28W3 | Well | Oil Satellite | Flowline | Legacy Cona Cactus Lake Fuel Gas | STRATHCONA RESOURCES LTD. | Operating | Fuel Gas |  | Polyethylene | 2.194 | 2.19 | 114.3 |  | 1 | [5 empty] | 1104 |  |  | Uncoated | Uncoated | 0 | SHAPEFILE | N
PL-00019442 | 1003 | Y | 259 | SK PS 00163357 | 2023-08-08 | 261 | 03-27-035-28W3 | 01-27-035-28W3 | Well | Well | Flowline | Legacy Cona Cactus Lake Fuel Gas | STRATHCONA RESOURCES LTD. | Operating | Fuel Gas |  | Polyethylene | 0.889 | 0.89 | 60.3 |  | 1 | [5 empty] | 1104 |  |  | Uncoated | Uncoated | 0 | SHAPEFILE | N
PL-00019442 | 1003 | Y | 81 | SK PS 00163179 | 2023-08-08 | 81 | 11-09-036-27W3 | 09-06-036-27W3 | Oil Satellite | Oil Satellite | Flowline | Legacy Cona Cactus Lake Fuel Gas | STRATHCONA RESOURCES LTD. | Operating | Fuel Gas |  | Steel | 3.22 | 3.21 | 88.9 |  | 1 | [5 empty] | 1104 | 0 |  | Uncoated | Extruded Poly | 0 | SHAPEFILE | N
PL-00019435 | 1703 | Y | 14 | SK PS 00163001 | 2023-08-08 | 16 | 03-17-037-28W3 | 03-17-037-28W3 | Oil Satellite | Oil Satellite | Flowline | Cosine Fuel Gas | STRATHCONA RESOURCES LTD. | Operating | Fuel Gas |  | Polyethylene | 0.311 | 0.32 | 60.3 |  | 1 | [5 empty] | 1380 |  |  | Uncoated | Uncoated | 0 | SHAPEFILE | N
PL-00019438 | 1706 | Y | 15 | SK PS 00163076 | 2023-08-08 | 18 | 08-24-037-29W3 | 03-19-037-28W3 | Blind End | Blind End | Flowline | Cosine Oil Well Effluent | STRATHCONA RESOURCES LTD. | Abandoned | Oil Well Effluent |  | Steel | 0.689 | 0.69 | 88.9 |  | 1 | [5 empty] | 4960 |  |  | Uncoated | Extruded Poly | 0 | SHAPEFILE | N
PL-00019442 | 1003 | Y | 77 | SK PS 00163175 | 2023-08-08 | 77 | 01-17-036-27W3 | 11-09-036-27W3 | Well | Pipeline Segment Connection Below Ground | Flowline | Legacy Cona Cactus Lake Fuel Gas | STRATHCONA RESOURCES LTD. | Operating | Fuel Gas |  | Polyethylene | 1.29 | 1.3 | 60.3 |  | 1 | [5 empty] | 1104 |  |  | Uncoated | Uncoated | 0 | SHAPEFILE | N
PL-00019442 | 1003 | Y | 118 | SK PS 00163216 | 2023-08-08 | 118 | 02-35-035-28W3 | 04-35-035-28W3 | Oil Satellite | Pipeline Segment Connection Above Ground | Flowline | Legacy Cona Cactus Lake Fuel Gas | STRATHCONA RESOURCES LTD. | Operating | Fuel Gas |  | Polyethylene | 0.934 | 0.94 | 60.3 |  | 1 | [5 empty] | 1104 |  |  | Uncoated | Uncoated | 0 | SHAPEFILE | N
PL-00019442 | 1003 | Y | 17 | SK PS 00163115 | 2023-08-08 | 17 | 08-28-035-28W3 | 08-28-035-28W3 | Pipeline Segment Connection Below Ground | Well | Flowline | Legacy Cona Cactus Lake Fuel Gas | STRATHCONA RESOURCES LTD. | Operating | Fuel Gas |  | Aluminum | 0.011 | 0.02 | 33.4 |  | 1 | [5 empty] | 1104 | 0 |  | Uncoated | Extruded Poly | 0 | SHAPEFILE | N
PL-00019442 | 1003 | Y | 7 | SK PS 00163105 | 2023-08-08 | 7 | 01-02-036-28W3 | 01-02-036-28W3 | Pipeline Segment Connection Below Ground | Well | Flowline | Legacy Cona Cactus Lake Fuel Gas | STRATHCONA RESOURCES LTD. | Operating | Fuel Gas |  | Aluminum | 0.025 | 0.03 | 33.4 |  | 1 | [5 empty] | 1104 | 0 |  | Uncoated | Extruded Poly | 0 | SHAPEFILE | N
PL-00019442 | 1003 | Y | 103 | SK PS 00163201 | 2023-08-08 | 103 | 05-34-035-28W3 | 01-33-035-28W3 | Well | Pipeline Segment Connection Below Ground | Flowline | Legacy Cona Cactus Lake Fuel Gas | STRATHCONA RESOURCES LTD. | Operating | Fuel Gas |  | Steel | 0.567 | 0.57 | 60.3 |  | 1 | [5 empty] | 1104 | 0 |  | Uncoated | Extruded Poly | 0 | SHAPEFILE | N
PL-00019437 | 1705 | Y | 29 | SK PS 00163059 | 2023-08-08 | 30 | 15-18-037-28W3 | 07-18-037-28W3 | Blind End | Blind End | Flowline | Cosine Natural Gas | STRATHCONA RESOURCES LTD. | Abandoned | Natural Gas |  | Steel | 0.845 | 0.85 | 88.9 |  | 1 | [5 empty] | 1380 | 0 |  | Uncoated | Extruded Poly | 0 | SHAPEFILE | N
PL-00019442 | 1003 | Y | 68 | SK PS 00163166 | 2023-08-08 | 68 | 02-33-035-28W3 | 01-33-035-28W3 | Well | Pipeline Segment Connection Below Ground | Flowline | Legacy Cona Cactus Lake Fuel Gas | STRATHCONA RESOURCES LTD. | Operating | Fuel Gas |  | Steel | 0.463 | 0.47 | 60.3 |  | 1 | [5 empty] | 1104 | 0 |  | Uncoated | Extruded Poly | 0 | SHAPEFILE | N
PL-00019442 | 1003 | Y | 85 | SK PS 00163183 | 2023-08-08 | 85 | 07-27-035-28W3 | 10-27-035-28W3 | Well | Pipeline Segment Connection Below Ground | Flowline | Legacy Cona Cactus Lake Fuel Gas | STRATHCONA RESOURCES LTD. | Operating | Fuel Gas |  | Steel | 0.293 | 0.3 | 60.3 |  | 1 | [5 empty] | 1104 | 0 |  | Uncoated | Extruded Poly | 0 | SHAPEFILE | N
PL-00019437 | 1705 | Y | 26 | SK PS 00163056 | 2023-08-08 | 27 | 03-19-037-28W3 | 15-18-037-28W3 | Blind End | Blind End | Flowline | Cosine Natural Gas | STRATHCONA RESOURCES LTD. | Abandoned | Natural Gas |  | Steel | 0.506 | 0.51 | 88.9 |  | 1 | [5 empty] | 1380 | 0 |  | Uncoated | Extruded Poly | 0 | SHAPEFILE | N
PL-00019442 | 1003 | Y | 121 | SK PS 00163219 | 2023-08-08 | 121 | 07-35-035-28W3 | 08-35-035-28W3 | Pipeline Segment Connection Below Ground | Well | Flowline | Legacy Cona Cactus Lake Fuel Gas | STRATHCONA RESOURCES LTD. | Operating | Fuel Gas |  | Polyethylene | 0.396 | 0.4 | 60.3 |  | 1 | [5 empty] | 1104 |  |  | Uncoated | Uncoated | 0 | SHAPEFILE | N
PL-00019432 | Dodsland 8-34 SW | Y | 25 | SK PS 00162960 | 2023-08-08 | 136977-001 | 13-27-030-22W3 | 12-27-030-22W3 | Pipeline Segment Connection Above Ground | Well | Flowline |  | TEINE ENERGY LTD. | Operating | Salt water |  | Composite | 0.534 | 0.534 | 89.4 | 8.9 |  | FSLP |  |  |  |  | 9930 |  |  | Uncoated |  |  | SHAPEFILE | N
PL-00019442 | 1003 | Y | 18 | SK PS 00163116 | 2023-08-08 | 18 | 12-27-035-28W3 | 04-27-035-28W3 | Pipeline Segment Connection Below Ground | Well | Flowline | Legacy Cona Cactus Lake Fuel Gas | STRATHCONA RESOURCES LTD. | Operating | Fuel Gas |  | Aluminum | 0.729 | 0.73 | 33.4 |  | 1 | [5 empty] | 1104 | 0 |  | Uncoated | Extruded Poly | 0 | SHAPEFILE | N
PL-00019442 | 1003 | Y | 76 | SK PS 00163174 | 2023-08-08 | 76 | 15-09-036-27W3 | 11-09-036-27W3 | Well | Pipeline Segment Connection Below Ground | Flowline | Legacy Cona Cactus Lake Fuel Gas | STRATHCONA RESOURCES LTD. | Operating | Fuel Gas |  | Steel | 0.368 | 0.37 | 60.3 |  | 1 | [5 empty] | 1104 | 0 |  | Uncoated | Extruded Poly | 0 | SHAPEFILE | N
PL-00019442 | 1003 | Y | 318 | SK PS 00163416 | 2023-08-08 | 320 | 14-36-035-28W3 | 15-36-035-28W3 | Well | Well | Flowline | Legacy Cona Cactus Lake Fuel Gas | STRATHCONA RESOURCES LTD. | Operating | Fuel Gas |  | Polyethylene | 0.483 | 0.49 | 60.3 |  | 1 | [5 empty] | 1104 |  |  | Uncoated | Uncoated | 0 | SHAPEFILE | N
PL-00019442 | 1003 | Y | 67 | SK PS 00163165 | 2023-08-08 | 67 | 10-28-035-28W3 | 09-28-035-28W3 | Well | Pipeline Segment Connection Below Ground | Flowline | Legacy Cona Cactus Lake Fuel Gas | STRATHCONA RESOURCES LTD. | Operating | Fuel Gas |  | Steel | 0.404 | 0.41 | 60.3 |  | 1 | [5 empty] | 1104 | 0 |  | Uncoated | Extruded Poly | 0 | SHAPEFILE | N
PL-00019442 | 1003 | Y | 64 | SK PS 00163162 | 2023-08-08 | 64 | 11-27-035-28W3 | 09-28-035-28W3 | Well | Oil Satellite | Flowline | Legacy Cona Cactus Lake Fuel Gas | STRATHCONA RESOURCES LTD. | Operating | Fuel Gas |  | Steel | 0.868 | 0.87 | 88.9 |  | 1 | [5 empty] | 1104 | 0 |  | Uncoated | Extruded Poly | 0 | SHAPEFILE | N
PL-00019442 | 1003 | Y | 343 | SK PS 00163441 | 2023-08-08 | 345 | 15-06-036-27W3 | 01-07-036-27W3 | Well | Well | Flowline | Legacy Cona Cactus Lake Fuel Gas | STRATHCONA RESOURCES LTD. | Operating | Fuel Gas |  | Polyethylene | 0.598 | 0.6 | 60.3 |  | 1 | [5 empty] | 1104 |  |  | Uncoated | Uncoated | 0 | SHAPEFILE | N
PL-00019442 | 1003 | Y | 200 | SK PS 00163298 | 2023-08-08 | 202 | 12-16-035-28W3 | 16-17-035-28W3 | Well | Well | Flowline | Legacy Cona Cactus Lake Fuel Gas | STRATHCONA RESOURCES LTD. | Operating | Fuel Gas |  | Polyethylene | 0.641 | 0.65 | 60.3 |  | 1 | [5 empty] | 1104 |  |  | Uncoated | Uncoated | 0 | SHAPEFILE | N
PL-00019442 | 1003 | Y | 38 | SK PS 00163136 | 2023-08-08 | 38 | 01-36-035-28W3 | 11-36-035-28W3 | Well | Oil Satellite | Flowline | Legacy Cona Cactus Lake Fuel Gas | STRATHCONA RESOURCES LTD. | Operating | Fuel Gas |  | Aluminum | 1.059 | 1.06 | 33.4 |  | 1 | [5 empty] | 1104 | 0 |  | Uncoated | Extruded Poly | 0 | SHAPEFILE | N
PL-00019442 | 1003 | Y | 107 | SK PS 00163205 | 2023-08-08 | 107 | 11-31-035-27W3 | 12-31-035-27W3 | Well | Oil Satellite | Flowline | Legacy Cona Cactus Lake Fuel Gas | STRATHCONA RESOURCES LTD. | Operating | Fuel Gas |  | Polyethylene | 0.571 | 0.58 | 114.3 |  | 1 | [5 empty] | 1104 |  |  | Uncoated | Uncoated | 0 | SHAPEFILE | N
PL-00019437 | 1705 | Y | 1 | SK PS 00163031 | 2023-08-08 | 1 | 01-18-037-28W3 | 07-18-037-28W3 | Oil Satellite | Multi Well Battery | Flowline | Cosine Natural Gas | STRATHCONA RESOURCES LTD. | Operating | Natural Gas |  | Polyethylene | 0.431 | 0.44 | 88.9 |  | 1 | [5 empty] | 1380 |  |  | Uncoated | Uncoated | 0 | SHAPEFILE | N
PL-00019437 | 1705 | Y | 14 | SK PS 00163044 | 2023-08-08 | 15 | 08-18-037-28W3 | 07-18-037-28W3 | Oil Satellite | Multi Well Battery | Flowline | Cosine Natural Gas | STRATHCONA RESOURCES LTD. | Operating | Natural Gas |  | Polyethylene | 0.414 | 0.42 | 60.3 |  | 1 | [5 empty] | 1380 |  |  | Uncoated | Uncoated | 0 | SHAPEFILE | N
PL-00019442 | 1003 | Y | 301 | SK PS 00163399 | 2023-08-08 | 303 | 11-24-036-27W3 | 03-21-036-27W3 | Well | Pipeline Segment Connection Above Ground | Flowline | Legacy Cona Cactus Lake Fuel Gas | STRATHCONA RESOURCES LTD. | Cancelled - Duplicate Licences | Fuel Gas |  | Steel | 5.117 | 5.12 | 114.3 |  | 1 | [5 empty] | 1104 | 0 |  | Uncoated | Extruded Poly | 0 | SHAPEFILE | N
PL-00019445 | 901005 | Y | 1 | SK PS 00163474 | 2023-08-08 | 1 | 07-35-035-28W3 | 07-35-035-28W3 | Oil Satellite | Well | Flowline | Legacy Cona Cactus Lake Natural Gas | STRATHCONA RESOURCES LTD. | Operating | Natural Gas |  | Steel | 0.044 | 0.05 | 60.3 |  | 1 | [5 empty] | 1104 |  |  | Uncoated | Extruded Poly |  | SHAPEFILE | N
PL-00019442 | 1003 | Y | 341 | SK PS 00163439 | 2023-08-08 | 343 | 15-06-036-27W3 | 15-06-036-27W3 | Well | Well | Flowline | Legacy Cona Cactus Lake Fuel Gas | STRATHCONA RESOURCES LTD. | Operating | Fuel Gas |  | Polyethylene | 0.149 | 0.15 | 60.3 |  | 1 | [5 empty] | 1104 |  |  | Uncoated | Uncoated | 0 | SHAPEFILE | N
PL-00019442 | 1003 | Y | 174 | SK PS 00163272 | 2023-08-08 | 175 |  | 05-10-036-27W3 | Well | Well | Flowline | Legacy Cona Cactus Lake Fuel Gas | STRATHCONA RESOURCES LTD. | Operating | Fuel Gas |  | Polyethylene | 0.346 | 0.35 | 60.3 |  | 1 | [5 empty] | 1104 |  |  | Uncoated | Uncoated | 0 | SHAPEFILE | N
PL-00019442 | 1003 | Y | 72 | SK PS 00163170 | 2023-08-08 | 72 | 03-28-035-28W3 | 04-28-035-28W3 | Well | Oil Satellite | Flowline | Legacy Cona Cactus Lake Fuel Gas | STRATHCONA RESOURCES LTD. | Operating | Fuel Gas |  | Polyethylene | 0.59 | 0.59 | 60.3 |  | 1 | [5 empty] | 1104 |  |  | Uncoated | Uncoated | 0 | SHAPEFILE | N
PL-00019442 | 1003 | Y | 156 | SK PS 00163254 | 2023-08-08 | 157 | 13-31-035-27W3 | 16-31-035-27W3 | Pipeline Segment Connection Below Ground | Well | Flowline | Legacy Cona Cactus Lake Fuel Gas | STRATHCONA RESOURCES LTD. | Operating | Fuel Gas |  | Polyethylene | 1.336 | 1.34 | 60.3 |  | 1 | [5 empty] | 1104 |  |  | Uncoated | Uncoated | 0 | SHAPEFILE | N
PL-00019442 | 1003 | Y | 258 | SK PS 00163356 | 2023-08-08 | 260 | 04-27-035-28W3 | 03-27-035-28W3 | Well | Well | Flowline | Legacy Cona Cactus Lake Fuel Gas | STRATHCONA RESOURCES LTD. | Operating | Fuel Gas |  | Polyethylene | 0.479 | 0.48 | 60.3 |  | 1 | [5 empty] | 1104 |  |  | Uncoated | Uncoated | 0 | SHAPEFILE | N
PL-00019442 | 1003 | Y | 337 | SK PS 00163435 | 2023-08-08 | 339 | 05-26-035-28W3 | 12-26-035-28W3 | Well | Well | Flowline | Legacy Cona Cactus Lake Fuel Gas | STRATHCONA RESOURCES LTD. | Operating | Fuel Gas |  | Polyethylene | 0.462 | 0.47 | 60.3 |  | 1 | [5 empty] | 1104 |  |  | Uncoated | Uncoated | 0 | SHAPEFILE | N
PL-00019432 | Dodsland 8-34 SW | Y | 29 | SK PS 00162964 | 2023-08-08 | 152824-001 | 16-29-030-22W3 | 14-29-030-22W3 | Pipeline Segment Connection Below Ground | Well | Flowline |  | TEINE ENERGY LTD. | Operating | Salt water |  | Composite | 0.729 | 0.729 | 100 | 11.5 | [6 empty] | 9930 |  |  | Uncoated |  |  | SHAPEFILE | N
PL-00019432 | Dodsland 8-34 SW | Y | 6 | SK PS 00162941 | 2023-08-08 | 136976-003 | 11-22-030-22W3 | 16-27-030-22W3 | Fresh/Formation Water Source | Multi Well Battery | Flowline |  | TEINE ENERGY LTD. | Operating | Salt water |  | Composite | 2.568 | 2.568 | 121 | 13 |  | FSLP | 1500 |  |  |  | 9930 |  |  | Uncoated |  |  | SHAPEFILE | N
PL-00019442 | 1003 | Y | 154 | SK PS 00163252 | 2023-08-08 | 155 | 06-31-035-27W3 | 12-31-035-27W3 | Well | Pipeline Segment Connection Below Ground | Flowline | Legacy Cona Cactus Lake Fuel Gas | STRATHCONA RESOURCES LTD. | Operating | Fuel Gas |  | Polyethylene | 0.568 | 0.57 | 88.9 |  | 1 | [5 empty] | 1104 |  |  | Uncoated | Uncoated | 0 | SHAPEFILE | N
PL-00019442 | 1003 | Y | 86 | SK PS 00163184 | 2023-08-08 | 86 | 13-26-035-28W3 | 11-26-035-28W3 | Well | Oil Satellite | Flowline | Legacy Cona Cactus Lake Fuel Gas | STRATHCONA RESOURCES LTD. | Operating | Fuel Gas |  | Steel | 0.64 | 0.65 | 60.3 |  | 1 | [5 empty] | 1104 | 0 |  | Uncoated | Extruded Poly | 0 | SHAPEFILE | N
PL-00019432 | Dodsland 8-34 SW | Y | 2 | SK PS 00162937 | 2023-08-08 | 148326-001 | 14-30-030-21W3 | 03-31-030-21W3 | Pipeline Segment Connection Above Ground | Pipeline Segment Connection Above Ground | Flowline |  | TEINE ENERGY LTD. | Operating | Salt water |  | Composite | 0.65 | 0.65 | 100 | 11.5 | [6 empty] | 9930 |  |  | Uncoated |  |  | SHAPEFILE | N
PL-00019442 | 1003 | Y | 111 | SK PS 00163209 | 2023-08-08 | 111 | 07-09-036-27W3 | 07-09-036-27W3 | Pipeline Segment Connection Below Ground | Well | Flowline | Legacy Cona Cactus Lake Fuel Gas | STRATHCONA RESOURCES LTD. | Operating | Fuel Gas |  | Polyethylene | 0.061 | 0.07 | 60.3 |  | 1 | [5 empty] | 1104 |  |  | Uncoated | Uncoated | 0 | SHAPEFILE | N
PL-00019442 | 1003 | Y | 274 | SK PS 00163372 | 2023-08-08 | 276 | 11-34-035-28W3 | 10-34-035-28W3 | Well | Well | Flowline | Legacy Cona Cactus Lake Fuel Gas | STRATHCONA RESOURCES LTD. | Operating | Fuel Gas |  | Polyethylene | 0.239 | 0.24 | 60.3 |  | 1 | [5 empty] | 1104 |  |  | Uncoated | Uncoated | 0 | SHAPEFILE | N
PL-00019432 | Dodsland 8-34 SW | Y | 40 | SK PS 00162975 | 2023-08-08 | 137205-001 | 08-34-030-22W3 | 13-27-030-22W3 | Multi Well Battery | Pipeline Segment Connection Above Ground | Flowline |  | TEINE ENERGY LTD. | Operating | Salt water |  | Composite | 1.653 | 1.653 | 89.4 | 8.9 |  | FSLP | 1500 |  |  |  | 9930 |  |  | Uncoated |  |  | SHAPEFILE | N
PL-00019442 | 1003 | Y | 158 | SK PS 00163256 | 2023-08-08 | 159 | 12-31-035-27W3 | 05-06-036-27W3 | Oil Satellite | Oil Satellite | Flowline | Legacy Cona Cactus Lake Fuel Gas | STRATHCONA RESOURCES LTD. | Operating | Fuel Gas |  | Polyethylene | 1.078 | 1.08 | 114.3 |  | 1 | [5 empty] | 1104 |  |  | Uncoated | Uncoated | 0 | SHAPEFILE | N
PL-00019442 | 1003 | Y | 12 | SK PS 00163110 | 2023-08-08 | 12 | 16-28-035-28W3 | 16-28-035-28W3 | Pipeline Segment Connection Below Ground | Well | Flowline | Legacy Cona Cactus Lake Fuel Gas | STRATHCONA RESOURCES LTD. | Operating | Fuel Gas |  | Aluminum | 0.011 | 0.02 | 33.4 |  | 1 | [5 empty] | 1104 | 0 |  | Uncoated | Extruded Poly | 0 | SHAPEFILE | N
PL-00019442 | 1003 | Y | 34 | SK PS 00163132 | 2023-08-08 | 34 | 11-36-035-28W3 | 10-36-035-28W3 | Oil Satellite | Well | Flowline | Legacy Cona Cactus Lake Fuel Gas | STRATHCONA RESOURCES LTD. | Operating | Fuel Gas |  | Steel | 0.335 | 0.76 | 60.3 |  | 1 | [5 empty] | 1104 | 0 |  | Uncoated | Extruded Poly | 0 | SHAPEFILE | N
PL-00019435 | 1703 | Y | 3 | SK PS 00162990 | 2023-08-08 | 3 | 03-17-037-28W3 | 02-17-037-28W3 | Oil Satellite | Oil Satellite | Flowline | Cosine Fuel Gas | STRATHCONA RESOURCES LTD. | Operating | Fuel Gas |  | Polyethylene | 0.49 | 0.49 | 60.3 |  | 1 | [5 empty] | 1380 |  |  | Uncoated | Uncoated | 0 | SHAPEFILE | N
PL-00019438 | 1706 | Y | 9 | SK PS 00163070 | 2023-08-08 | 12 | 08-18-037-28W3 | 07-18-037-28W3 | Oil Satellite | Multi Well Battery | Flowline | Cosine Oil Well Effluent | STRATHCONA RESOURCES LTD. | Operating | Oil Well Effluent |  | Composite | 0.413 | 0.42 | 129 |  | 1 | [5 empty] | 4960 |  |  | Uncoated | Uncoated | 0 | SHAPEFILE | N
PL-00019438 | 1706 | Y | 17 | SK PS 00163078 | 2023-08-08 | 20 | 01-24-037-29W3 | 03-19-037-28W3 | Blind End | Blind End | Flowline | Cosine Oil Well Effluent | STRATHCONA RESOURCES LTD. | Abandoned | Oil Well Effluent |  | Steel | 0.623 | 0.63 | 88.9 |  | 1 | [5 empty] | 4960 |  |  | Uncoated | Extruded Poly | 0 | SHAPEFILE | N
PL-00019442 | 1003 | Y | 263 | SK PS 00163361 | 2023-08-08 | 265 | 09-27-035-28W3 | 10-27-035-28W3 | Well | Well | Flowline | Legacy Cona Cactus Lake Fuel Gas | STRATHCONA RESOURCES LTD. | Operating | Fuel Gas |  | Polyethylene | 0.26 | 0.27 | 60.3 |  | 1 | [5 empty] | 1104 |  |  | Uncoated | Uncoated | 0 | SHAPEFILE | N
PL-00019442 | 1003 | Y | 177 | SK PS 00163275 | 2023-08-08 | 178 | 15-14-036-27W3 | 11-14-036-27W3 | Well | Pipeline Segment Connection Below Ground | Flowline | Legacy Cona Cactus Lake Fuel Gas | STRATHCONA RESOURCES LTD. | Cancelled - Duplicate Licences | Fuel Gas |  | Steel | 0.695 | 0.7 | 88.9 |  | 1 | [5 empty] | 1104 | 0 |  | Uncoated | Extruded Poly | 0 | SHAPEFILE | N
PL-00019442 | 1003 | Y | 332 | SK PS 00163430 | 2023-08-08 | 334 | 14-31-035-27W3 | 13-31-035-27W3 | Well | Well | Flowline | Legacy Cona Cactus Lake Fuel Gas | STRATHCONA RESOURCES LTD. | Operating | Fuel Gas |  | Polyethylene | 0.468 | 0.47 | 60.3 |  | 1 | [5 empty] | 1104 |  |  | Uncoated | Uncoated | 0 | SHAPEFILE | N
PL-00019438 | 1706 | Y | 29 | SK PS 00163090 | 2023-08-08 | 32 | 04-17-037-28W3 | 04-17-037-28W3 | Blind End | Blind End | Flowline | Cosine Oil Well Effluent | STRATHCONA RESOURCES LTD. | Discontinued | Oil Well Effluent |  | Composite | 0.154 | 0.16 | 100 |  | 1 |  |  |  | 0 |  | 4960 |  |  | Uncoated | Uncoated | 0 | SHAPEFILE | N
PL-00019437 | 1705 | Y | 21 | SK PS 00163051 | 2023-08-08 | 22 | 05-07-037-28W3 | 08-12-037-29W3 | Blind End | Blind End | Flowline | Cosine Natural Gas | STRATHCONA RESOURCES LTD. | Abandoned | Natural Gas |  | Steel | 0.296 | 0.3 | 88.9 |  | 1 | [5 empty] | 1380 | 0 |  | Uncoated | Extruded Poly | 0 | SHAPEFILE | N
PL-00019432 | Dodsland 8-34 SW | Y | 35 | SK PS 00162970 | 2023-08-08 | 136975-003 | 08-32-030-22W3 | 05-33-030-22W3 | Pipeline Segment Connection Below Ground | Well | Flowline |  | TEINE ENERGY LTD. | Operating | Salt water |  | Composite | 0.31 | 0.31 | 121 | 13 |  | FSLP | 1500 |  |  |  | 9930 |  |  | Uncoated |  |  | SHAPEFILE | N
PL-00019442 | 1003 | Y | 299 | SK PS 00163397 | 2023-08-08 | 301 | 11-19-036-26W3 | 11-24-036-27W3 | Well | Well | Flowline | Legacy Cona Cactus Lake Fuel Gas | STRATHCONA RESOURCES LTD. | Cancelled - Duplicate Licences | Fuel Gas |  | Steel | 1.756 | 1.76 | 114.3 |  | 1 | [5 empty] | 1104 | 0 |  | Uncoated | Extruded Poly | 0 | SHAPEFILE | N
PL-00019442 | 1003 | Y | 293 | SK PS 00163391 | 2023-08-08 | 295 | 11-31-035-28W3 | 06-04-036-28W3 | Pipeline Segment Connection Above Ground | Well | Flowline | Legacy Cona Cactus Lake Fuel Gas | STRATHCONA RESOURCES LTD. | Operating | Fuel Gas |  | Steel | 3.52 | 3.52 | 88.9 |  | 1 | [5 empty] | 1104 | 0 |  | Uncoated | Extruded Poly | 0 | SHAPEFILE | N
PL-00019443 | 1005 | Y | 17 | SK PS 00163462 | 2023-08-08 | 17 | 02-07-036-27W3 | 02-07-036-27W3 | Oil Satellite | Compressor Station | Flowline | Legacy Cona Cactus Lake Natural Gas | STRATHCONA RESOURCES LTD. | Operating | Natural Gas |  | Steel | 0.025 | 0.03 | 168.3 |  | 1 | [5 empty] | 1104 |  |  | Uncoated | Extruded Poly |  | SHAPEFILE | N
PL-00019442 | 1003 | Y | 312 | SK PS 00163410 | 2023-08-08 | 314 | 08-36-035-28W3 | 01-36-035-28W3 | Well | Well | Flowline | Legacy Cona Cactus Lake Fuel Gas | STRATHCONA RESOURCES LTD. | Operating | Fuel Gas |  | Polyethylene | 0.376 | 0.38 | 60.3 |  | 1 | [5 empty] | 1104 |  |  | Uncoated | Uncoated | 0 | SHAPEFILE | N
PL-00019442 | 1003 | Y | 237 | SK PS 00163335 | 2023-08-08 | 239 | 15-21-035-28W3 | 02-28-035-28W3 | Pipeline Segment Connection Below Ground | Pipeline Segment Connection Below Ground | Flowline | Legacy Cona Cactus Lake Fuel Gas | STRATHCONA RESOURCES LTD. | Operating | Fuel Gas |  | Polyethylene | 0.364 | 0.38 | 114.3 |  | 1 | [5 empty] | 1104 |  |  | Uncoated | Uncoated | 0 | SHAPEFILE | N
PL-00019442 | 1003 | Y | 162 | SK PS 00163260 | 2023-08-08 | 163 | 10-35-035-28W3 | 15-35-035-28W3 | Well | Pipeline Segment Connection Above Ground | Flowline | Legacy Cona Cactus Lake Fuel Gas | STRATHCONA RESOURCES LTD. | Abandoned | Fuel Gas |  | Steel | 0.359 | 0.36 | 60.3 |  | 1 | [5 empty] | 1104 | 0 |  | Uncoated | Extruded Poly | 0 | SHAPEFILE | N
PL-00019442 | 1003 | Y | 195 | SK PS 00163293 | 2023-08-08 | 197 | 14-16-035-28W3 | 07-21-035-28W3 | Well | Well | Flowline | Legacy Cona Cactus Lake Fuel Gas | STRATHCONA RESOURCES LTD. | Operating | Fuel Gas |  | Polyethylene | 0.964 | 0.97 | 60.3 |  | 1 | [5 empty] | 1104 |  |  | Uncoated | Uncoated | 0 | SHAPEFILE | N
PL-00019442 | 1003 | Y | 166 | SK PS 00163264 | 2023-08-08 | 167 | 11-35-035-28W3 | 12-35-035-28W3 | Blind End | Blind End | Flowline | Legacy Cona Cactus Lake Fuel Gas | STRATHCONA RESOURCES LTD. | Abandoned | Fuel Gas |  | Steel | 0.489 | 0.49 | 60.3 |  | 1 | [5 empty] | 1104 | 0 |  | Uncoated | Extruded Poly | 0 | SHAPEFILE | N
PL-00019442 | 1003 | Y | 175 | SK PS 00163273 | 2023-08-08 | 176 | 03-15-036-27W3 | 02-15-036-27W3 | Well | Well | Flowline | Legacy Cona Cactus Lake Fuel Gas | STRATHCONA RESOURCES LTD. | Operating | Fuel Gas |  | Polyethylene | 0.74 | 0.74 | 88.9 |  | 1 | [5 empty] | 1104 |  |  | Uncoated | Uncoated | 0 | SHAPEFILE | N
PL-00019442 | 1003 | Y | 137 | SK PS 00163235 | 2023-08-08 | 137 | 11-17-035-28W3 | 08-20-035-28W3 | Well | Oil Satellite | Flowline | Legacy Cona Cactus Lake Fuel Gas | STRATHCONA RESOURCES LTD. | Operating | Fuel Gas |  | Polyethylene | 1.408 | 1.41 | 60.3 |  | 1 | [5 empty] | 1104 |  |  | Uncoated | Uncoated | 0 | SHAPEFILE | N
PL-00019432 | Dodsland 8-34 SW | Y | 36 | SK PS 00162971 | 2023-08-08 | 148301-001 | 09-33-030-22W3 | 11-33-030-22W3 | Pipeline Segment Connection Above Ground | Well | Flowline |  | TEINE ENERGY LTD. | Operating | Salt water |  | Composite | 0.654 | 0.654 | 100 | 11.5 | [6 empty] | 9930 |  |  | Uncoated |  |  | SHAPEFILE | N
PL-00019435 | 1703 | Y | 1 | SK PS 00162988 | 2023-08-08 | 1 | 07-18-037-28W3 | 01-18-037-28W3 | Multi Well Battery | Oil Satellite | Flowline | Cosine Fuel Gas | STRATHCONA RESOURCES LTD. | Operating | Fuel Gas |  | Polyethylene | 0.433 | 0.44 | 60.3 |  | 1 | [5 empty] | 1380 |  |  | Uncoated | Uncoated | 0 | SHAPEFILE | N
PL-00019442 | 1003 | Y | 273 | SK PS 00163371 | 2023-08-08 | 275 | 07-33-035-28W3 | 07-33-035-28W3 | Well | Well | Flowline | Legacy Cona Cactus Lake Fuel Gas | STRATHCONA RESOURCES LTD. | Operating | Fuel Gas |  | Polyethylene | 0.114 | 0.12 | 60.3 |  | 1 | [5 empty] | 1104 |  |  | Uncoated | Uncoated | 0 | SHAPEFILE | N
PL-00019442 | 1003 | Y | 226 | SK PS 00163324 | 2023-08-08 | 228 | 12-21-035-28W3 | 13-21-035-28W3 | Oil Satellite | Well | Flowline | Legacy Cona Cactus Lake Fuel Gas | STRATHCONA RESOURCES LTD. | Operating | Fuel Gas |  | Polyethylene | 0.409 | 0.41 | 114.3 |  | 1 | [5 empty] | 1104 |  |  | Uncoated | Uncoated | 0 | SHAPEFILE | N
PL-00019442 | 1003 | Y | 110 | SK PS 00163208 | 2023-08-08 | 110 | 15-06-036-27W3 | 09-06-036-27W3 | Pipeline Segment Connection Below Ground | Oil Satellite | Flowline | Legacy Cona Cactus Lake Fuel Gas | STRATHCONA RESOURCES LTD. | Operating | Fuel Gas |  | Steel | 0.808 | 0.81 | 88.9 |  | 1 | [5 empty] | 1104 | 0 |  | Uncoated | Extruded Poly | 0 | SHAPEFILE | N
PL-00019442 | 1003 | Y | 71 | SK PS 00163169 | 2023-08-08 | 71 | 11-28-035-28W3 | 04-28-035-28W3 | Well | Oil Satellite | Flowline | Legacy Cona Cactus Lake Fuel Gas | STRATHCONA RESOURCES LTD. | Discontinued | Fuel Gas |  | Steel | 1.027 | 1.03 | 60.3 |  | 1 | [5 empty] | 1104 | 0 |  | Uncoated | Extruded Poly | 0 | SHAPEFILE | N
PL-00019442 | 1003 | Y | 215 | SK PS 00163313 | 2023-08-08 | 217 | 04-35-035-28W3 | 05-35-035-28W3 | Well | Pipeline Segment Connection Below Ground | Flowline | Legacy Cona Cactus Lake Fuel Gas | STRATHCONA RESOURCES LTD. | Operating | Fuel Gas |  | Polyethylene | 0.26 | 0.26 | 60.3 |  | 1 | [5 empty] | 1104 |  |  | Uncoated | Uncoated | 0 | SHAPEFILE | N
PL-00019444 | 901003 | Y | 1 | SK PS 00163465 | 2023-08-08 | 1 | 02-34-035-28W3 | 03-34-035-28W3 | Pipeline Segment Connection Below Ground | Well | Flowline | Legacy Cona Cactus Lake Fuel Gas | STRATHCONA RESOURCES LTD. | Operating | Fuel Gas |  | Aluminum | 0.017 | 0.02 | 33.4 |  | 1 | [5 empty] | 1104 |  |  | Uncoated | Extruded Poly |  | SHAPEFILE | N
PL-00019437 | 1705 | Y | 18 | SK PS 00163048 | 2023-08-08 | 19 | 03-17-037-28W3 | 03-17-037-28W3 | Oil Satellite | Oil Satellite | Flowline | Cosine Natural Gas | STRATHCONA RESOURCES LTD. | Operating | Natural Gas |  | Polyethylene | 0.315 | 0.32 | 60.3 |  | 1 | [5 empty] | 1380 |  |  | Uncoated | Uncoated | 0 | SHAPEFILE | N
PL-00019443 | 1005 | Y | 12 | SK PS 00163457 | 2023-08-08 | 12 | 12-14-036-28W3 | 08-15-036-28W3 | Well | Pipeline Segment Connection Above Ground | Flowline | Legacy Cona Cactus Lake Natural Gas | STRATHCONA RESOURCES LTD. | Operating | Natural Gas |  | Steel | 0.881 | 0.89 | 130 |  | 1 | [5 empty] | 1104 |  |  | Uncoated | Extruded Poly |  | SHAPEFILE | N
PL-00019436 | 1704 | Y | 9 | SK PS 00163012 | 2023-08-08 | 8 | 07-18-037-28W3 | 10-18-037-28W3 | Multi Well Battery | Oil Satellite | Flowline | Cosine Polymer | STRATHCONA RESOURCES LTD. | Operating | Miscellaneous Liquids | Polymer | Composite | 0.406 | 0.41 | 129 |  | 1 | [5 empty] | 9930 |  |  | Uncoated | Uncoated | 0 | SHAPEFILE | N
PL-00019433 | 617154 | Y | 1 | SK PS 00162985 | 2023-08-08 | 617154-081 | 15-21-049-24W3 | 14-21-049-24W3 | Well | Well | Flowline | LASHBURN WASECA (EAST) | CENOVUS ENERGY INC. | Operating | Fuel Gas |  | Polyethylene | 0.452 | 0.452 | 60.3 | [7 empty] | 882 | [5 empty] | SHAPEFILE | N
PL-00019436 | 1704 | Y | 7 | SK PS 00163010 | 2023-08-08 | 6 | 07-18-037-28W3 | 06-18-037-28W3 | Multi Well Battery | Oil Satellite | Flowline | Cosine Polymer | STRATHCONA RESOURCES LTD. | Operating | Miscellaneous Liquids | Polymer | Steel | 0.268 | 0.27 | 168.3 |  | 1 | [5 empty] | 9930 |  |  | High Density Polyethylene (HDPE) | Extruded Poly | 0 | SHAPEFILE | N
PL-00019443 | 1005 | Y | 10 | SK PS 00163455 | 2023-08-08 | 10 | 09-15-036-28W3 | 08-15-036-28W3 | Well | Pipeline Segment Connection Above Ground | Flowline | Legacy Cona Cactus Lake Natural Gas | STRATHCONA RESOURCES LTD. | Operating | Natural Gas |  | Polyethylene | 0.556 | 0.56 | 60.3 |  | 1 | [5 empty] | 1104 |  |  | Uncoated | Uncoated |  | SHAPEFILE | N
PL-00019442 | 1003 | Y | 96 | SK PS 00163194 | 2023-08-08 | 96 | 05-06-036-27W3 | 02-07-036-27W3 | Oil Satellite | Oil Satellite | Flowline | Legacy Cona Cactus Lake Fuel Gas | STRATHCONA RESOURCES LTD. | Operating | Fuel Gas |  | Steel | 1.437 | 1.43 | 88.9 |  | 1 | [5 empty] | 1104 | 0 |  | Uncoated | Extruded Poly | 0 | SHAPEFILE | N
PL-00019442 | 1003 | Y | 304 | SK PS 00163402 | 2023-08-08 | 306 | 15-18-036-27W3 | 07-17-036-27W3 | Well | Pipeline Segment Connection Above Ground | Flowline | Legacy Cona Cactus Lake Fuel Gas | STRATHCONA RESOURCES LTD. | Cancelled - Duplicate Licences | Fuel Gas |  | Steel | 1.894 | 1.9 | 114.3 |  | 1 | [5 empty] | 1104 | 0 |  | Uncoated | Extruded Poly | 0 | SHAPEFILE | N
PL-00019436 | 1704 | Y | 23 | SK PS 00163026 | 2023-08-08 | 26 | 07-18-037-28W3 | 06-18-037-28W3 | Blind End | Blind End | Flowline | Cosine Polymer | STRATHCONA RESOURCES LTD. | Discontinued | Miscellaneous Liquids | Polymer | Composite | 0.27 | 0.28 | 100 |  | 1 | [5 empty] | 9930 |  |  | Uncoated | Uncoated | 0 | SHAPEFILE | N
PL-00019442 | 1003 | Y | 128 | SK PS 00163226 | 2023-08-08 | 128 | 06-21-035-28W3 | 07-21-035-28W3 | Well | Well | Flowline | Legacy Cona Cactus Lake Fuel Gas | STRATHCONA RESOURCES LTD. | Operating | Fuel Gas |  | Polyethylene | 0.156 | 0.16 | 88.9 |  | 1 | [5 empty] | 1104 |  |  | Uncoated | Uncoated | 0 | SHAPEFILE | N
PL-00019436 | 1704 | Y | 3 | SK PS 00163006 | 2023-08-08 | 2 | 01-18-037-28W3 | 03-17-037-28W3 | Oil Satellite | Oil Satellite | Flowline | Cosine Polymer | STRATHCONA RESOURCES LTD. | Operating | Miscellaneous Liquids | Polymer | Steel | 0.738 | 0.74 | 168.3 |  | 1 | [5 empty] | 9930 |  |  | High Density Polyethylene (HDPE) | Extruded Poly | 0 | SHAPEFILE | N
PL-00019442 | 1003 | Y | 115 | SK PS 00163213 | 2023-08-08 | 115 | 06-35-035-28W3 | 07-35-035-28W3 | Pipeline Segment Connection Below Ground | Pipeline Segment Connection Below Ground | Flowline | Legacy Cona Cactus Lake Fuel Gas | STRATHCONA RESOURCES LTD. | Operating | Fuel Gas |  | Polyethylene | 0.394 | 0.38 | 60.3 |  | 1 | [5 empty] | 1104 |  |  | Uncoated | Uncoated | 0 | SHAPEFILE | N
PL-00019442 | 1003 | Y | 256 | SK PS 00163354 | 2023-08-08 | 258 | 14-20-035-28W3 | 15-20-035-28W3 | Pipeline Segment Connection Below Ground | Well | Flowline | Legacy Cona Cactus Lake Fuel Gas | STRATHCONA RESOURCES LTD. | Operating | Fuel Gas |  | Polyethylene | 0.187 | 0.19 | 60.3 |  | 1 | [5 empty] | 1104 |  |  | Uncoated | Uncoated | 0 | SHAPEFILE | N
PL-00019442 | 1003 | Y | 198 | SK PS 00163296 | 2023-08-08 | 200 | 12-25-035-28W3 | 09-26-035-28W3 | Well | Well | Flowline | Legacy Cona Cactus Lake Fuel Gas | STRATHCONA RESOURCES LTD. | Operating | Fuel Gas |  | Polyethylene | 0.376 | 0.38 | 60.3 |  | 1 | [5 empty] | 1104 |  |  | Uncoated | Uncoated | 0 | SHAPEFILE | N
PL-00019442 | 1003 | Y | 287 | SK PS 00163385 | 2023-08-08 | 289 | 01-02-036-28W3 | 02-02-036-28W3 | Well | Oil Satellite | Flowline | Legacy Cona Cactus Lake Fuel Gas | STRATHCONA RESOURCES LTD. | Operating | Fuel Gas |  | Polyethylene | 0.33 | 0.34 | 60.3 |  | 1 | [5 empty] | 1104 |  |  | Uncoated | Uncoated | 0 | SHAPEFILE | N
PL-00019435 | 1703 | Y | 8 | SK PS 00162995 | 2023-08-08 | 8 | 07-18-037-28W3 | 10-18-037-28W3 | Multi Well Battery | Oil Satellite | Flowline | Cosine Fuel Gas | STRATHCONA RESOURCES LTD. | Operating | Fuel Gas |  | Polyethylene | 0.402 | 0.41 | 60.3 |  | 1 | [5 empty] | 1380 |  |  | Uncoated | Uncoated | 0 | SHAPEFILE | N
PL-00019437 | 1705 | Y | 23 | SK PS 00163053 | 2023-08-08 | 24 | 02-19-037-28W3 | 15-18-037-28W3 | Blind End | Blind End | Flowline | Cosine Natural Gas | STRATHCONA RESOURCES LTD. | Abandoned | Natural Gas |  | Steel | 0.295 | 0.3 | 88.9 |  | 1 | [5 empty] | 1380 | 0 |  | Uncoated | Extruded Poly | 0 | SHAPEFILE | N
PL-00019432 | Dodsland 8-34 SW | Y | 46 | SK PS 00162981 | 2023-08-08 | 150484-001 | 13-35-030-22W3 | 16-34-030-22W3 | Pipeline Segment Connection Below Ground | Well | Flowline |  | TEINE ENERGY LTD. | Operating | Salt water |  | Composite | 0.357 | 0.357 | 100 | 11.5 |  | FCLP | 901 |  |  |  | 9930 |  |  | Uncoated |  |  | SHAPEFILE | N
PL-00019438 | 1706 | Y | 2 | SK PS 00163063 | 2023-08-08 | 3 | 02-17-037-28W3 | 03-17-037-28W3 | Oil Satellite | Oil Satellite | Flowline | Cosine Oil Well Effluent | STRATHCONA RESOURCES LTD. | Operating | Oil Well Effluent |  | Composite | 0.489 | 0.49 | 129 |  | 1 | [5 empty] | 4960 |  |  | Uncoated | Uncoated | 0 | SHAPEFILE | N
PL-00019432 | Dodsland 8-34 SW | Y | 44 | SK PS 00162979 | 2023-08-08 | 148325-001 | 05-35-030-22W3 | 16-26-030-22W3 | Pipeline Segment Connection Below Ground | Pipeline Segment Connection Above Ground | Flowline |  | TEINE ENERGY LTD. | Operating | Salt water |  | Composite | 1.746 | 1.746 | 143 | 14 |  | FSLP | 1500 |  |  |  | 9930 |  |  | Uncoated |  |  | SHAPEFILE | N
PL-00019442 | 1003 | Y | 89 | SK PS 00163187 | 2023-08-08 | 89 | 09-26-035-28W3 | 11-26-035-28W3 | Well | Oil Satellite | Flowline | Legacy Cona Cactus Lake Fuel Gas | STRATHCONA RESOURCES LTD. | Operating | Fuel Gas |  | Steel | 0.855 | 0.86 | 60.3 |  | 1 | [5 empty] | 1104 | 0 |  | Uncoated | Extruded Poly | 0 | SHAPEFILE | N
PL-00019442 | 1003 | Y | 176 | SK PS 00163274 | 2023-08-08 | 177 | 11-14-036-27W3 | 02-15-036-27W3 | Pipeline Segment Connection Below Ground | Well | Flowline | Legacy Cona Cactus Lake Fuel Gas | STRATHCONA RESOURCES LTD. | Operating | Fuel Gas |  | Polyethylene | 1.909 | 1.94 | 88.9 |  | 1 | [5 empty] | 1104 |  |  | Uncoated | Uncoated | 0 | SHAPEFILE | N
PL-00019442 | 1003 | Y | 239 | SK PS 00163337 | 2023-08-08 | 241 | 15-21-035-28W3 | 15-21-035-28W3 | Well | Well | Flowline | Legacy Cona Cactus Lake Fuel Gas | STRATHCONA RESOURCES LTD. | Operating | Fuel Gas |  | Polyethylene | 0.152 | 0.16 | 60.3 |  | 1 | [5 empty] | 1104 |  |  | Uncoated | Uncoated | 0 | SHAPEFILE | N
PL-00019442 | 1003 | Y | 44 | SK PS 00163142 | 2023-08-08 | 44 | 16-20-035-28W3 | 09-20-035-28W3 | Pipeline Segment Connection Below Ground | Blind End | Flowline | Legacy Cona Cactus Lake Fuel Gas | STRATHCONA RESOURCES LTD. | Operating | Fuel Gas |  | Aluminum | 0.213 | 0.22 | 33.4 |  | 1 | [5 empty] | 1104 | 0 |  | Uncoated | Extruded Poly | 0 | SHAPEFILE | N
PL-00019435 | 1703 | Y | 11 | SK PS 00162998 | 2023-08-08 | 12 | 07-18-037-28W3 | 01-06-037-28W3 | Blind End | Blind End | Flowline | Cosine Fuel Gas | STRATHCONA RESOURCES LTD. | Discontinued | Fuel Gas |  | Polyethylene | 3.661 | 3.67 | 60.3 |  | 1 |  |  |  | 1725 | 1725 | 1380 | 0 | 1.5 | Uncoated | Uncoated | 0 | SHAPEFILE | N
PL-00019442 | 1003 | Y | 145 | SK PS 00163243 | 2023-08-08 | 146 | 16-31-035-27W3 | 16-31-035-27W3 | Well | Well | Flowline | Legacy Cona Cactus Lake Fuel Gas | STRATHCONA RESOURCES LTD. | Operating | Fuel Gas |  | Polyethylene | 0.262 | 0.27 | 60.3 |  | 1 | [5 empty] | 1104 |  |  | Uncoated | Uncoated | 0 | SHAPEFILE | N
PL-00019442 | 1003 | Y | 250 | SK PS 00163348 | 2023-08-08 | 252 | 09-20-035-28W3 | 09-20-035-28W3 | Well | Well | Flowline | Legacy Cona Cactus Lake Fuel Gas | STRATHCONA RESOURCES LTD. | Operating | Fuel Gas |  | Polyethylene | 0.175 | 0.18 | 60.3 |  | 1 | [5 empty] | 1104 |  |  | Uncoated | Uncoated | 0 | SHAPEFILE | N
PL-00019442 | 1003 | Y | 225 | SK PS 00163323 | 2023-08-08 | 227 | 10-21-035-28W3 | 12-21-035-28W3 | Well | Oil Satellite | Flowline | Legacy Cona Cactus Lake Fuel Gas | STRATHCONA RESOURCES LTD. | Operating | Fuel Gas |  | Polyethylene | 0.765 | 0.77 | 60.3 |  | 1 | [5 empty] | 1104 |  |  | Uncoated | Uncoated | 0 | SHAPEFILE | N
PL-00019442 | 1003 | Y | 91 | SK PS 00163189 | 2023-08-08 | 91 | 14-07-036-27W3 | 11-07-036-27W3 | Well | Pipeline Segment Connection Above Ground | Flowline | Legacy Cona Cactus Lake Fuel Gas | STRATHCONA RESOURCES LTD. | Operating | Fuel Gas |  | Polyethylene | 0.535 | 0.54 | 60.3 |  | 1 | [5 empty] | 1104 |  |  | Uncoated | Uncoated | 0 | SHAPEFILE | N
PL-00019442 | 1003 | Y | 127 | SK PS 00163225 | 2023-08-08 | 127 | 09-29-035-28W3 | 12-28-035-28W3 | Well | Well | Flowline | Legacy Cona Cactus Lake Fuel Gas | STRATHCONA RESOURCES LTD. | Operating | Fuel Gas |  | Polyethylene | 0.708 | 0.71 | 88.9 |  | 1 | [5 empty] | 1104 |  |  | Uncoated | Uncoated | 0 | SHAPEFILE | N
PL-00019442 | 1003 | Y | 205 | SK PS 00163303 | 2023-08-08 | 207 | 05-15-036-27W3 | 06-15-036-27W3 | Well | Well | Flowline | Legacy Cona Cactus Lake Fuel Gas | STRATHCONA RESOURCES LTD. | Operating | Fuel Gas |  | Polyethylene | 0.417 | 0.42 | 60.3 |  | 1 | [5 empty] | 1104 |  |  | Uncoated | Uncoated | 0 | SHAPEFILE | N
PL-00019442 | 1003 | Y | 136 | SK PS 00163234 | 2023-08-08 | 136 | 01-03-036-28W3 | 02-02-036-28W3 | Oil Satellite | Oil Satellite | Flowline | Legacy Cona Cactus Lake Fuel Gas | STRATHCONA RESOURCES LTD. | Operating | Fuel Gas |  | Steel | 1.331 | 1.34 | 88.9 |  | 1 | [5 empty] | 1104 | 0 |  | Uncoated | Extruded Poly | 0 | SHAPEFILE | N
PL-00019442 | 1003 | Y | 317 | SK PS 00163415 | 2023-08-08 | 319 | 13-36-035-28W3 | 14-36-035-28W3 | Well | Well | Flowline | Legacy Cona Cactus Lake Fuel Gas | STRATHCONA RESOURCES LTD. | Operating | Fuel Gas |  | Polyethylene | 0.351 | 0.36 | 60.3 |  | 1 | [5 empty] | 1104 |  |  | Uncoated | Uncoated | 0 | SHAPEFILE | N
PL-00019442 | 1003 | Y | 251 | SK PS 00163349 | 2023-08-08 | 253 | 10-20-035-28W3 | 07-20-035-28W3 | Well | Well | Flowline | Legacy Cona Cactus Lake Fuel Gas | STRATHCONA RESOURCES LTD. | Operating | Fuel Gas |  | Polyethylene | 0.326 | 0.33 | 60.3 |  | 1 | [5 empty] | 1104 |  |  | Uncoated | Uncoated | 0 | SHAPEFILE | N
PL-00019442 | 1003 | Y | 276 | SK PS 00163374 | 2023-08-08 | 278 | 13-34-035-28W3 | 12-34-035-28W3 | Well | Well | Flowline | Legacy Cona Cactus Lake Fuel Gas | STRATHCONA RESOURCES LTD. | Operating | Fuel Gas |  | Polyethylene | 0.176 | 0.18 | 60.3 |  | 1 | [5 empty] | 1104 |  |  | Uncoated | Uncoated | 0 | SHAPEFILE | N
PL-00019436 | 1704 | Y | 19 | SK PS 00163022 | 2023-08-08 | 19 | 03-17-037-28W3 | 15-08-037-28W3 | Blind End | Blind End | Flowline | Cosine Polymer | STRATHCONA RESOURCES LTD. | Discontinued | Miscellaneous Liquids | Polymer | Composite | 0.782 | 0.79 | 100 |  | 1 |  |  |  | 0 |  | 9930 |  |  | Uncoated | Uncoated | 0 | SHAPEFILE | N
PL-00019435 | 1703 | Y | 2 | SK PS 00162989 | 2023-08-08 | 2 | 01-18-037-28W3 | 03-17-037-28W3 | Oil Satellite | Oil Satellite | Flowline | Cosine Fuel Gas | STRATHCONA RESOURCES LTD. | Operating | Fuel Gas |  | Polyethylene | 0.737 | 0.74 | 88.9 |  | 1 | [5 empty] | 1380 |  |  | Uncoated | Uncoated | 0 | SHAPEFILE | N
PL-00019442 | 1003 | Y | 194 | SK PS 00163292 | 2023-08-08 | 196 | 03-33-035-28W3 | 03-33-035-28W3 | Blind End | Pipeline Segment Connection Below Ground | Flowline | Legacy Cona Cactus Lake Fuel Gas | STRATHCONA RESOURCES LTD. | Operating | Fuel Gas |  | Polyethylene | 0.056 | 0.06 | 88.9 |  | 1 | [5 empty] | 1104 |  |  | Uncoated | Uncoated | 0 | SHAPEFILE | N
PL-00019432 | Dodsland 8-34 SW | Y | 9 | SK PS 00162944 | 2023-08-08 | 148304-001 | 05-24-030-22W3 | 08-23-030-22W3 | Well | Well | Flowline |  | TEINE ENERGY LTD. | Operating | Salt water |  | Composite | 0.284 | 0.284 | 100 | 11.5 | [6 empty] | 9930 |  |  | Uncoated |  |  | SHAPEFILE | N
PL-00019442 | 1003 | Y | 278 | SK PS 00163376 | 2023-08-08 | 280 | 02-03-036-28W3 | 01-03-036-28W3 | Well | Oil Satellite | Flowline | Legacy Cona Cactus Lake Fuel Gas | STRATHCONA RESOURCES LTD. | Operating | Fuel Gas |  | Polyethylene | 0.491 | 0.5 | 60.3 |  | 1 | [5 empty] | 1104 |  |  | Uncoated | Uncoated | 0 | SHAPEFILE | N
PL-00019442 | 1003 | Y | 62 | SK PS 00163160 | 2023-08-08 | 62 | 05-27-035-28W3 |  | Well | Pipeline Segment Connection Below Ground | Flowline | Legacy Cona Cactus Lake Fuel Gas | STRATHCONA RESOURCES LTD. | Operating | Fuel Gas |  | Polyethylene | 0.438 | 0.44 | 60.3 |  | 1 | [5 empty] | 1104 |  |  | Uncoated | Uncoated | 0 | SHAPEFILE | N
PL-00019438 | 1706 | Y | 19 | SK PS 00163080 | 2023-08-08 | 22 | 05-07-037-28W3 | 08-12-037-29W3 | Blind End | Blind End | Flowline | Cosine Oil Well Effluent | STRATHCONA RESOURCES LTD. | Abandoned | Oil Well Effluent |  | Steel | 0.295 | 0.3 | 88.9 |  | 1 | [5 empty] | 4960 |  |  | Uncoated | Extruded Poly | 0 | SHAPEFILE | N
PL-00019437 | 1705 | Y | 4 | SK PS 00163034 | 2023-08-08 | 4 | 05-17-037-28W3 | 04-17-037-28W3 | Pipeline Segment Connection Above Ground | Pipeline Segment Connection Above Ground | Flowline | Cosine Natural Gas | STRATHCONA RESOURCES LTD. | Operating | Natural Gas |  | Polyethylene | 0.248 | 0.25 | 88.9 |  | 1 | [5 empty] | 1380 |  |  | Uncoated | Uncoated | 0 | SHAPEFILE | N
PL-00019442 | 1003 | Y | 122 | SK PS 00163220 | 2023-08-08 | 122 | 11-35-035-28W3 | 14-35-035-28W3 | Pipeline Segment Connection Below Ground | Well | Flowline | Legacy Cona Cactus Lake Fuel Gas | STRATHCONA RESOURCES LTD. | Operating | Fuel Gas |  | Polyethylene | 0.389 | 0.39 | 60.3 |  | 1 | [5 empty] | 1104 |  |  | Uncoated | Uncoated | 0 | SHAPEFILE | N
PL-00019442 | 1003 | Y | 307 | SK PS 00163405 | 2023-08-08 | 309 | 03-21-036-27W3 | 06-07-036-27W3 | Pipeline Segment Connection Above Ground | Compressor Station | Flowline | Legacy Cona Cactus Lake Fuel Gas | STRATHCONA RESOURCES LTD. | Cancelled - Duplicate Licences | Fuel Gas |  | Steel | 4.687 | 4.69 | 114.3 |  | 1 | [5 empty] | 1104 | 0 |  | Uncoated | Extruded Poly | 0 | SHAPEFILE | N
PL-00019442 | 1003 | Y | 129 | SK PS 00163227 | 2023-08-08 | 129 | 13-14-036-27W3 | 12-14-036-27W3 | Well | Pipeline Segment Connection Below Ground | Flowline | Legacy Cona Cactus Lake Fuel Gas | STRATHCONA RESOURCES LTD. | Operating | Fuel Gas |  | Polyethylene | 0.382 | 0.39 | 88.9 |  | 1 | [5 empty] | 1104 |  |  | Uncoated | Uncoated | 0 | SHAPEFILE | N
PL-00019442 | 1003 | Y | 243 | SK PS 00163341 | 2023-08-08 | 245 | 15-28-035-28W3 | 15-28-035-28W3 | Well | Well | Flowline | Legacy Cona Cactus Lake Fuel Gas | STRATHCONA RESOURCES LTD. | Operating | Fuel Gas |  | Polyethylene | 0.271 | 0.28 | 60.3 |  | 1 | [5 empty] | 1104 |  |  | Uncoated | Uncoated | 0 | SHAPEFILE | N
PL-00019442 | 1003 | Y | 327 | SK PS 00163425 | 2023-08-08 | 329 | 16-20-035-28W3 | 16-20-035-28W3 | Well | Well | Flowline | Legacy Cona Cactus Lake Fuel Gas | STRATHCONA RESOURCES LTD. | Discontinued | Fuel Gas |  | Polyethylene | 0.207 | 0.21 | 60.3 |  | 1 | [5 empty] | 1104 |  |  | Uncoated | Uncoated | 0 | SHAPEFILE | N
PL-00019442 | 1003 | Y | 319 | SK PS 00163417 | 2023-08-08 | 321 | 15-36-035-28W3 | 16-36-035-28W3 | Well | Well | Flowline | Legacy Cona Cactus Lake Fuel Gas | STRATHCONA RESOURCES LTD. | Operating | Fuel Gas |  | Polyethylene | 0.436 | 0.44 | 60.3 |  | 1 | [5 empty] | 1104 |  |  | Uncoated | Uncoated | 0 | SHAPEFILE | N
PL-00019434 | 1702 | Y | 1 | SK PS 00162986 | 2023-08-08 | 1 | 01-06-037-28W3 | 07-18-037-28W3 | Oil Satellite | Multi Well Battery | Flowline | Cosine Fresh Water | STRATHCONA RESOURCES LTD. | Operating | Fresh Water |  | Steel | 3.654 | 3.66 | 168.3 |  | 1 | [5 empty] | 2068 |  |  | High Density Polyethylene (HDPE) | Extruded Poly |  | SHAPEFILE | N
PL-00019432 | Dodsland 8-34 SW | Y | 32 | SK PS 00162967 | 2023-08-08 | 136975-008 | 09-30-030-22W3 | 01-31-030-22W3 | Pipeline Segment Connection Above Ground | Well | Flowline |  | TEINE ENERGY LTD. | Operating | Salt water |  | Composite | 0.799 | 0.799 | 89.4 | 8.9 |  | FSLP |  |  |  |  | 9930 |  |  | Uncoated |  |  | SHAPEFILE | N
PL-00019434 | 1702 | Y | 2 | SK PS 00162987 | 2023-08-08 | 3 | 11-17-037-28W3 | 07-18-037-28W3 | Well | Multi Well Battery | Flowline | Cosine Fresh Water | STRATHCONA RESOURCES LTD. | Operating | Fresh Water |  | Composite | 1.172 | 1.18 | 124 |  | 1 | [5 empty] | 2068 |  |  | Uncoated | Uncoated |  | SHAPEFILE | N
PL-00019442 | 1003 | Y | 230 | SK PS 00163328 | 2023-08-08 | 232 | 16-20-035-28W3 | 09-20-035-28W3 | Well | Pipeline Segment Connection Below Ground | Flowline | Legacy Cona Cactus Lake Fuel Gas | STRATHCONA RESOURCES LTD. | Operating | Fuel Gas |  | Polyethylene | 0.391 | 0.4 | 114.3 |  | 1 | [5 empty] | 1104 |  |  | Uncoated | Uncoated | 0 | SHAPEFILE | N
PL-00019442 | 1003 | Y | 233 | SK PS 00163331 | 2023-08-08 | 235 | 09-20-035-28W3 | 10-20-035-28W3 | Well | Well | Flowline | Legacy Cona Cactus Lake Fuel Gas | STRATHCONA RESOURCES LTD. | Operating | Fuel Gas |  | Polyethylene | 0.31 | 0.31 | 60.3 |  | 1 | [5 empty] | 1104 |  |  | Uncoated | Uncoated | 0 | SHAPEFILE | N
PL-00019444 | 901003 | Y | 6 | SK PS 00163470 | 2023-08-08 | 6 | 12-21-035-28W3 | 12-21-035-28W3 | Well | Pipeline Segment Connection Below Ground | Flowline | Legacy Cona Cactus Lake Fuel Gas | STRATHCONA RESOURCES LTD. | Operating | Fuel Gas |  | Polyethylene | 0.028 | 0.03 | 60.3 |  | 1 | [5 empty] | 1104 |  |  | Uncoated | Uncoated |  | SHAPEFILE | N
PL-00019437 | 1705 | Y | 22 | SK PS 00163052 | 2023-08-08 | 23 | 08-12-037-29W3 | 07-18-037-28W3 | Blind End | Blind End | Flowline | Cosine Natural Gas | STRATHCONA RESOURCES LTD. | Abandoned | Natural Gas |  | Steel | 1.895 | 1.9 | 88.9 |  | 1 | [5 empty] | 1380 | 0 |  | Uncoated | Extruded Poly | 0 | SHAPEFILE | N
PL-00019436 | 1704 | Y | 16 | SK PS 00163019 | 2023-08-08 | 16 | 07-18-037-28W3 | 08-18-037-28W3 | Multi Well Battery | Oil Satellite | Flowline | Cosine Polymer | STRATHCONA RESOURCES LTD. | Operating | Miscellaneous Liquids | Polymer | Composite | 0.413 | 0.42 | 129 |  | 1 | [5 empty] | 9930 |  |  | Uncoated | Uncoated | 0 | SHAPEFILE | N
PL-00019443 | 1005 | Y | 1 | SK PS 00163446 | 2023-08-08 | 1 | 10-15-036-28W3 | 08-15-036-28W3 | Well | Pipeline Segment Connection Above Ground | Flowline | Legacy Cona Cactus Lake Natural Gas | STRATHCONA RESOURCES LTD. | Operating | Natural Gas |  | Polyethylene | 0.56 | 0.56 | 88.9 |  | 1 | [5 empty] | 1104 |  |  | Uncoated | Uncoated |  | SHAPEFILE | N
PL-00019442 | 1003 | Y | 19 | SK PS 00163117 | 2023-08-08 | 19 | 05-27-035-28W3 | 03-27-035-28W3 | Pipeline Segment Connection Below Ground | Well | Flowline | Legacy Cona Cactus Lake Fuel Gas | STRATHCONA RESOURCES LTD. | Operating | Fuel Gas |  | Aluminum | 0.419 | 0.42 | 33.4 |  | 1 | [5 empty] | 1104 | 0 |  | Uncoated | Extruded Poly | 0 | SHAPEFILE | N
PL-00019442 | 1003 | Y | 264 | SK PS 00163362 | 2023-08-08 | 266 | 05-34-035-28W3 | 08-33-035-28W3 | Well | Well | Flowline | Legacy Cona Cactus Lake Fuel Gas | STRATHCONA RESOURCES LTD. | Operating | Fuel Gas |  | Polyethylene | 0.305 | 0.07 | 60.3 |  | 1 | [5 empty] | 1104 |  |  | Uncoated | Uncoated | 0 | SHAPEFILE | N
PL-00019442 | 1003 | Y | 160 | SK PS 00163258 | 2023-08-08 | 161 | 12-36-035-28W3 | 05-36-035-28W3 | Well | Well | Flowline | Legacy Cona Cactus Lake Fuel Gas | STRATHCONA RESOURCES LTD. | Abandoned | Fuel Gas |  | Steel | 0.374 | 0.38 | 60.3 |  | 1 | [5 empty] | 1104 | 0 |  | Uncoated | Extruded Poly | 0 | SHAPEFILE | N
PL-00019437 | 1705 | Y | 7 | SK PS 00163037 | 2023-08-08 | 7 | 02-18-037-28W3 | 07-18-037-28W3 | Oil Satellite | Multi Well Battery | Flowline | Cosine Natural Gas | STRATHCONA RESOURCES LTD. | Operating | Natural Gas |  | Polyethylene | 0.176 | 0.18 | 88.9 |  | 1 | [5 empty] | 1380 |  |  | Uncoated | Uncoated | 0 | SHAPEFILE | N
PL-00019442 | 1003 | Y | 328 | SK PS 00163426 | 2023-08-08 | 330 | 05-36-035-28W3 | 06-36-035-28W3 | Well | Well | Flowline | Legacy Cona Cactus Lake Fuel Gas | STRATHCONA RESOURCES LTD. | Operating | Fuel Gas |  | Polyethylene | 0.501 | 0.51 | 60.3 |  | 1 | [5 empty] | 1104 |  |  | Uncoated | Uncoated | 0 | SHAPEFILE | N
PL-00019442 | 1003 | Y | 141 | SK PS 00163239 | 2023-08-08 | 142 | 11-34-035-28W3 | 14-34-035-28W3 | Well | Well | Flowline | Legacy Cona Cactus Lake Fuel Gas | STRATHCONA RESOURCES LTD. | Operating | Fuel Gas |  | Polyethylene | 0.566 | 0.57 | 60.3 |  | 1 | [5 empty] | 1104 |  |  | Uncoated | Uncoated | 0 | SHAPEFILE | N
PL-00019442 | 1003 | Y | 10 | SK PS 00163108 | 2023-08-08 | 10 | 03-02-036-28W3 | 03-02-036-28W3 | Pipeline Segment Connection Below Ground | Well | Flowline | Legacy Cona Cactus Lake Fuel Gas | STRATHCONA RESOURCES LTD. | Operating | Fuel Gas |  | Aluminum | 0.025 | 0.03 | 33.4 |  | 1 | [5 empty] | 1104 | 0 |  | Uncoated | Extruded Poly | 0 | SHAPEFILE | N
PL-00019442 | 1003 | Y | 84 | SK PS 00163182 | 2023-08-08 | 84 | 09-27-035-28W3 | 11-26-035-28W3 | Well | Oil Satellite | Flowline | Legacy Cona Cactus Lake Fuel Gas | STRATHCONA RESOURCES LTD. | Operating | Fuel Gas |  | Steel | 1.128 | 1.13 | 60.3 |  | 1 | [5 empty] | 1104 | 0 |  | Uncoated | Extruded Poly | 0 | SHAPEFILE | N
PL-00019443 | 1005 | Y | 14 | SK PS 00163459 | 2023-08-08 | 14 | 05-14-036-28W3 | 08-15-036-28W3 | Well | Pipeline Segment Connection Above Ground | Flowline | Legacy Cona Cactus Lake Natural Gas | STRATHCONA RESOURCES LTD. | Operating | Natural Gas |  | Polyethylene | 0.42 | 0.43 | 60.3 |  | 1 | [5 empty] | 1104 |  |  | Uncoated | Uncoated |  | SHAPEFILE | N
PL-00019442 | 1003 | Y | 78 | SK PS 00163176 | 2023-08-08 | 78 | 05-10-036-27W3 | 11-09-036-27W3 | Well | Oil Satellite | Flowline | Legacy Cona Cactus Lake Fuel Gas | STRATHCONA RESOURCES LTD. | Operating | Fuel Gas |  | Steel | 1.822 | 1.83 | 114.3 |  | 1 | [5 empty] | 1104 | 0 |  | Uncoated | Extruded Poly | 0 | SHAPEFILE | N
PL-00019442 | 1003 | Y | 310 | SK PS 00163408 | 2023-08-08 | 312 | 13-25-035-28W3 | 14-25-035-28W3 | Well | Well | Flowline | Legacy Cona Cactus Lake Fuel Gas | STRATHCONA RESOURCES LTD. | Operating | Fuel Gas |  | Polyethylene | 0.388 | 0.39 | 60.3 |  | 1 | [5 empty] | 1104 |  |  | Uncoated | Uncoated | 0 | SHAPEFILE | N
PL-00019441 |  | N | 2 | SK PS 00163098 | 2023-08-08 |  | 02-10-006-08W2 | 03-10-006-08W2 | Pipeline Segment Connection Above Ground | Pipeline Segment Connection Above Ground | Flowline | 2-10 to 14-3 to Caprice | MIDALE PETROLEUMS LTD. | Operating | Oil Well Effluent |  | Composite | 0.734 | 0.734 | 97 | 10 | 1 | FPLP | 301 |  | 4136 | 4136 | 3500 | 1.74 | 1.5 | Uncoated | Uncoated | 0.42 | SHAPEFILE | N
PL-00019442 | 1003 | Y | 119 | SK PS 00163217 | 2023-08-08 | 119 | 02-35-035-28W3 | 07-35-035-28W3 | Pipeline Segment Connection Below Ground | Pipeline Segment Connection Below Ground | Flowline | Legacy Cona Cactus Lake Fuel Gas | STRATHCONA RESOURCES LTD. | Operating | Fuel Gas |  | Polyethylene | 0.405 | 0.41 | 60.3 |  | 1 | [5 empty] | 1104 |  |  | Uncoated | Uncoated | 0 | SHAPEFILE | N
PL-00019442 | 1003 | Y | 116 | SK PS 00163214 | 2023-08-08 | 116 | 10-35-035-28W3 | 07-35-035-28W3 | Pipeline Segment Connection Below Ground | Oil Satellite | Flowline | Legacy Cona Cactus Lake Fuel Gas | STRATHCONA RESOURCES LTD. | Operating | Fuel Gas |  | Polyethylene | 0.42 | 0.42 | 60.3 |  | 1 | [5 empty] | 1104 |  |  | Uncoated | Uncoated | 0 | SHAPEFILE | N
PL-00019442 | 1003 | Y | 204 | SK PS 00163302 | 2023-08-08 | 206 | 03-15-036-27W3 | 04-15-036-27W3 | Well | Blind End | Flowline | Legacy Cona Cactus Lake Fuel Gas | STRATHCONA RESOURCES LTD. | Discontinued | Fuel Gas |  | Polyethylene | 0.287 | 0.29 | 60.3 |  | 1 | [5 empty] | 1104 |  |  | Uncoated | Uncoated | 0 | SHAPEFILE | N
PL-00019442 | 1003 | Y | 142 | SK PS 00163240 | 2023-08-08 | 143 | 12-02-036-28W3 | 11-02-036-28W3 | Well | Well | Flowline | Legacy Cona Cactus Lake Fuel Gas | STRATHCONA RESOURCES LTD. | Operating | Fuel Gas |  | Polyethylene | 0.438 | 0.44 | 88.9 |  | 1 | [5 empty] | 1104 |  |  | Uncoated | Uncoated | 0 | SHAPEFILE | N
PL-00019442 | 1003 | Y | 249 | SK PS 00163347 | 2023-08-08 | 251 | 13-21-035-28W3 | 13-21-035-28W3 | Well | Pipeline Segment Connection Below Ground | Flowline | Legacy Cona Cactus Lake Fuel Gas | STRATHCONA RESOURCES LTD. | Operating | Fuel Gas |  | Polyethylene | 0.106 | 0.11 | 60.3 |  | 1 | [5 empty] | 1104 |  |  | Uncoated | Uncoated | 0 | SHAPEFILE | N
PL-00019436 | 1704 | Y | 14 | SK PS 00163017 | 2023-08-08 | 13 | 15-18-037-28W3 | 07-19-037-28W3 | Pipeline Segment Connection Above Ground | Pipeline Segment Connection Above Ground | Flowline | Cosine Polymer | STRATHCONA RESOURCES LTD. | Operating | Miscellaneous Liquids | Polymer | Composite | 0.617 | 0.62 | 100 |  | 1 | [5 empty] | 9930 |  |  | Uncoated | Uncoated | 0 | SHAPEFILE | N
PL-00019437 | 1705 | Y | 8 | SK PS 00163038 | 2023-08-08 | 8 | 10-18-037-28W3 | 07-18-037-28W3 | Pipeline Segment Connection Above Ground | Multi Well Battery | Flowline | Cosine Natural Gas | STRATHCONA RESOURCES LTD. | Operating | Natural Gas |  | Polyethylene | 0.402 | 0.41 | 60.3 |  | 1 | [5 empty] | 1380 |  |  | Uncoated | Uncoated | 0 | SHAPEFILE | N
PL-00019444 | 901003 | Y | 3 | SK PS 00163467 | 2023-08-08 | 3 | 14-21-035-28W3 | 14-21-035-28W3 | Well | Well | Flowline | Legacy Cona Cactus Lake Fuel Gas | STRATHCONA RESOURCES LTD. | Operating | Fuel Gas |  | Aluminum | 0.016 | 0.02 | 33.4 |  | 1 | [5 empty] | 1104 |  |  | Uncoated | Extruded Poly |  | SHAPEFILE | N
PL-00019432 | Dodsland 8-34 SW | Y | 7 | SK PS 00162942 | 2023-08-08 | 144060-004 | 16-22-030-22W3 | 12-23-030-22W3 | Pipeline Segment Connection Above Ground | Pipeline Segment Connection Above Ground | Flowline |  | TEINE ENERGY LTD. | Operating | Salt water |  | Composite | 0.415 | 0.415 | 89.4 | 8.9 |  | FSLP | 1500E |  |  |  | 10200 |  |  | Uncoated |  |  | SHAPEFILE | N
PL-00019442 | 1003 | Y | 255 | SK PS 00163353 | 2023-08-08 | 257 | 15-20-035-28W3 | 14-20-035-28W3 | Well | Well | Flowline | Legacy Cona Cactus Lake Fuel Gas | STRATHCONA RESOURCES LTD. | Operating | Fuel Gas |  | Polyethylene | 0.32 | 0.32 | 60.3 |  | 1 | [5 empty] | 1104 |  |  | Uncoated | Uncoated | 0 | SHAPEFILE | N
PL-00019442 | 1003 | Y | 338 | SK PS 00163436 | 2023-08-08 | 340 | 15-26-035-28W3 | 14-26-035-28W3 | Well | Well | Flowline | Legacy Cona Cactus Lake Fuel Gas | STRATHCONA RESOURCES LTD. | Operating | Fuel Gas |  | Polyethylene | 0.48 | 0.49 | 60.3 |  | 1 | [5 empty] | 1104 |  |  | Uncoated | Uncoated | 0 | SHAPEFILE | N
PL-00019438 | 1706 | Y | 12 | SK PS 00163073 | 2023-08-08 | 15 | 03-19-037-28W3 | 07-18-037-28W3 | Blind End | Blind End | Flowline | Cosine Oil Well Effluent | STRATHCONA RESOURCES LTD. | Abandoned | Oil Well Effluent |  | Steel | 1.454 | 1.46 | 88.9 |  | 1 | [5 empty] | 4960 |  |  | Uncoated | Extruded Poly | 0 | SHAPEFILE | N
PL-00019432 | Dodsland 8-34 SW | Y | 3 | SK PS 00162938 | 2023-08-08 | 102159-001 | 14-30-030-21W3 | 08-31-030-21W3 | Pipeline Segment Connection Above Ground | Well | Flowline |  | TEINE ENERGY LTD. | Operating | Salt water |  | Composite | 1.164 | 1.164 | 89.4 | 8.9 |  | FSLP |  |  |  |  | 9930 |  |  | Uncoated |  |  | SHAPEFILE | N
PL-00019442 | 1003 | Y | 93 | SK PS 00163191 | 2023-08-08 | 93 | 02-07-036-27W3 | 02-07-036-27W3 | Well | Oil Satellite | Flowline | Legacy Cona Cactus Lake Fuel Gas | STRATHCONA RESOURCES LTD. | Operating | Fuel Gas |  | Polyethylene | 0.309 | 0.31 | 60.3 |  | 1 | [5 empty] | 1104 |  |  | Uncoated | Uncoated | 0 | SHAPEFILE | N
PL-00019442 | 1003 | Y | 94 | SK PS 00163192 | 2023-08-08 | 94 | 03-07-036-27W3 | 02-07-036-27W3 | Well | Oil Satellite | Flowline | Legacy Cona Cactus Lake Fuel Gas | STRATHCONA RESOURCES LTD. | Operating | Fuel Gas |  | Steel | 0.333 | 0.34 | 60.3 |  | 1 | [5 empty] | 1104 | 0 |  | Uncoated | Extruded Poly | 0 | SHAPEFILE | N
PL-00019442 | 1003 | Y | 289 | SK PS 00163387 | 2023-08-08 | 291 | 12-20-035-28W3 | 05-20-035-28W3 | Blind End | Blind End | Flowline | Legacy Cona Cactus Lake Fuel Gas | STRATHCONA RESOURCES LTD. | Discontinued | Fuel Gas |  | Polyethylene | 0.248 | 0.25 | 60.3 |  | 1 | [5 empty] | 1104 |  |  | Uncoated | Uncoated | 0 | SHAPEFILE | N
PL-00019442 | 1003 | Y | 109 | SK PS 00163207 | 2023-08-08 | 109 | 12-31-035-27W3 | 11-36-035-28W3 | Oil Satellite | Oil Satellite | Flowline | Legacy Cona Cactus Lake Fuel Gas | STRATHCONA RESOURCES LTD. | Operating | Fuel Gas |  | Polyethylene | 1.06 | 1.06 | 114.3 |  | 1 | [5 empty] | 1104 |  |  | Uncoated | Uncoated | 0 | SHAPEFILE | N
PL-00019442 | 1003 | Y | 217 | SK PS 00163315 | 2023-08-08 | 219 | 01-35-035-28W3 | 02-35-035-28W3 | Well | Pipeline Segment Connection Below Ground | Flowline | Legacy Cona Cactus Lake Fuel Gas | STRATHCONA RESOURCES LTD. | Operating | Fuel Gas |  | Polyethylene | 0.435 | 0.44 | 60.3 |  | 1 | [5 empty] | 1104 |  |  | Uncoated | Uncoated | 0 | SHAPEFILE | N
PL-00019442 | 1003 | Y | 266 | SK PS 00163364 | 2023-08-08 | 268 | 10-28-035-28W3 | 10-28-035-28W3 | Well | Well | Flowline | Legacy Cona Cactus Lake Fuel Gas | STRATHCONA RESOURCES LTD. | Discontinued | Fuel Gas |  | Polyethylene | 0.206 | 0.21 | 60.3 |  | 1 | [5 empty] | 1104 |  |  | Uncoated | Uncoated | 0 | SHAPEFILE | N
PL-00019442 | 1003 | Y | 316 | SK PS 00163414 | 2023-08-08 | 318 | 09-36-035-28W3 | 10-36-035-28W3 | Well | Well | Flowline | Legacy Cona Cactus Lake Fuel Gas | STRATHCONA RESOURCES LTD. | Operating | Fuel Gas |  | Polyethylene | 0.343 | 0.35 | 60.3 |  | 1 | [5 empty] | 1104 |  |  | Uncoated | Uncoated | 0 | SHAPEFILE | N
PL-00019443 | 1005 | Y | 3 | SK PS 00163448 | 2023-08-08 | 3 | 10-35-035-28W3 | 11-35-035-28W3 | Pipeline Segment Connection Below Ground | Pipeline Segment Connection Below Ground | Flowline | Legacy Cona Cactus Lake Natural Gas | STRATHCONA RESOURCES LTD. | Operating | Natural Gas |  | Polyethylene | 0.353 | 0.36 | 60.3 |  | 1 | [5 empty] | 1104 |  |  | Uncoated | Uncoated |  | SHAPEFILE | N
PL-00019442 | 1003 | Y | 199 | SK PS 00163297 | 2023-08-08 | 201 | 04-21-035-28W3 | 05-21-035-28W3 | Well | Well | Flowline | Legacy Cona Cactus Lake Fuel Gas | STRATHCONA RESOURCES LTD. | Operating | Fuel Gas |  | Polyethylene | 0.505 | 0.51 | 60.3 |  | 1 | [5 empty] | 1104 |  |  | Uncoated | Uncoated | 0 | SHAPEFILE | N
PL-00019442 | 1003 | Y | 11 | SK PS 00163109 | 2023-08-08 | 11 | 10-28-035-28W3 | 10-28-035-28W3 | Pipeline Segment Connection Below Ground | Well | Flowline | Legacy Cona Cactus Lake Fuel Gas | STRATHCONA RESOURCES LTD. | Operating | Fuel Gas |  | Aluminum | 0.049 | 0.05 | 33.4 |  | 1 | [5 empty] | 1104 | 0 |  | Uncoated | Extruded Poly | 0 | SHAPEFILE | N
PL-00019442 | 1003 | Y | 104 | SK PS 00163202 | 2023-08-08 | 104 | 14-34-035-28W3 | 01-03-036-28W3 | Well | Oil Satellite | Flowline | Legacy Cona Cactus Lake Fuel Gas | STRATHCONA RESOURCES LTD. | Operating | Fuel Gas |  | Polyethylene | 0.987 | 0.99 | 60.3 |  | 1 | [5 empty] | 1104 |  |  | Uncoated | Uncoated | 0 | SHAPEFILE | N
PL-00019437 | 1705 | Y | 12 | SK PS 00163042 | 2023-08-08 | 13 | 07-07-037-28W3 | 16-06-037-28W3 | Pipeline Segment Connection Above Ground | Pipeline Segment Connection Above Ground | Flowline | Cosine Natural Gas | STRATHCONA RESOURCES LTD. | Operating | Natural Gas |  | Composite | 1.07 | 1.07 | 88.9 |  | 1 | [5 empty] | 1380 |  |  | Uncoated | Uncoated | 0 | SHAPEFILE | N
PL-00019438 | 1706 | Y | 22 | SK PS 00163083 | 2023-08-08 | 25 | 14-07-037-28W3 | 07-18-037-28W3 | Blind End | Blind End | Flowline | Cosine Oil Well Effluent | STRATHCONA RESOURCES LTD. | Abandoned | Oil Well Effluent |  | Steel | 0.914 | 0.92 | 88.9 |  | 1 | [5 empty] | 4960 |  |  | Uncoated | Extruded Poly | 0 | SHAPEFILE | N
PL-00019442 | 1003 | Y | 213 | SK PS 00163311 | 2023-08-08 | 215 | 07-35-035-28W3 | 07-35-035-28W3 | Well | Oil Satellite | Flowline | Legacy Cona Cactus Lake Fuel Gas | STRATHCONA RESOURCES LTD. | Operating | Fuel Gas |  | Polyethylene | 0.185 | 0.19 | 60.3 |  | 1 | [5 empty] | 1104 |  |  | Uncoated | Uncoated | 0 | SHAPEFILE | N
PL-00019442 | 1003 | Y | 28 | SK PS 00163126 | 2023-08-08 | 28 | 11-36-035-28W3 | 14-36-035-28W3 | Pipeline Segment Connection Below Ground | Well | Flowline | Legacy Cona Cactus Lake Fuel Gas | STRATHCONA RESOURCES LTD. | Operating | Fuel Gas |  | Aluminum | 0.47 | 0.48 | 33.4 |  | 1 | [5 empty] | 1104 | 0 |  | Uncoated | Extruded Poly | 0 | SHAPEFILE | N
PL-00019442 | 1003 | Y | 56 | SK PS 00163154 | 2023-08-08 | 56 | 11-27-035-28W3 | 11-27-035-28W3 | Well | Pipeline Segment Connection Below Ground | Flowline | Legacy Cona Cactus Lake Fuel Gas | STRATHCONA RESOURCES LTD. | Operating | Fuel Gas |  | Steel | 0.041 | 0.05 | 60.3 |  | 1 | [5 empty] | 1104 | 0 |  | Uncoated | Extruded Poly | 0 | SHAPEFILE | N
PL-00019444 | 901003 | Y | 8 | SK PS 00163472 | 2023-08-08 | 8 | 06-07-036-27W3 | 06-07-036-27W3 | Well | Compressor Station | Flowline | Legacy Cona Cactus Lake Fuel Gas | STRATHCONA RESOURCES LTD. | Operating | Fuel Gas |  | Steel | 0.064 | 0.07 | 88.9 |  | 1 | [5 empty] | 1104 |  |  | Uncoated | Extruded Poly |  | SHAPEFILE | N
PL-00019442 | 1003 | Y | 172 | SK PS 00163270 | 2023-08-08 | 173 | 10-09-036-27W3 | 11-09-036-27W3 | Well | Oil Satellite | Flowline | Legacy Cona Cactus Lake Fuel Gas | STRATHCONA RESOURCES LTD. | Operating | Fuel Gas |  | Polyethylene | 0.688 | 0.69 | 60.3 |  | 1 | [5 empty] | 1104 |  |  | Uncoated | Uncoated | 0 | SHAPEFILE | N
PL-00019442 | 1003 | Y | 324 | SK PS 00163422 | 2023-08-08 | 326 | 07-01-036-28W3 | 09-01-036-28W3 | Well | Well | Flowline | Legacy Cona Cactus Lake Fuel Gas | STRATHCONA RESOURCES LTD. | Operating | Fuel Gas |  | Polyethylene | 0.559 | 0.56 | 60.3 |  | 1 | [5 empty] | 1104 |  |  | Uncoated | Uncoated | 0 | SHAPEFILE | N
PL-00019442 | 1003 | Y | 270 | SK PS 00163368 | 2023-08-08 | 272 | 10-21-035-28W3 | 10-21-035-28W3 | Well | Well | Flowline | Legacy Cona Cactus Lake Fuel Gas | STRATHCONA RESOURCES LTD. | Operating | Fuel Gas |  | Polyethylene | 0.212 | 0.22 | 60.3 |  | 1 | [5 empty] | 1104 |  |  | Uncoated | Uncoated | 0 | SHAPEFILE | N
PL-00019442 | 1003 | Y | 246 | SK PS 00163344 | 2023-08-08 | 248 | 08-29-035-28W3 | 08-29-035-28W3 | Well | Well | Flowline | Legacy Cona Cactus Lake Fuel Gas | STRATHCONA RESOURCES LTD. | Operating | Fuel Gas |  | Polyethylene | 0.198 | 0.2 | 60.3 |  | 1 | [5 empty] | 1104 |  |  | Uncoated | Uncoated | 0 | SHAPEFILE | N
PL-00019442 | 1003 | Y | 165 | SK PS 00163263 | 2023-08-08 | 166 | 11-35-035-28W3 | 14-35-035-28W3 | Blind End | Blind End | Flowline | Legacy Cona Cactus Lake Fuel Gas | STRATHCONA RESOURCES LTD. | Abandoned | Fuel Gas |  | Steel | 0.362 | 0.37 | 60.3 |  | 1 | [5 empty] | 1104 | 0 |  | Uncoated | Extruded Poly | 0 | SHAPEFILE | N
PL-00019442 | 1003 | Y | 152 | SK PS 00163250 | 2023-08-08 | 153 | 04-31-035-27W3 | 12-31-035-27W3 | Well | Pipeline Segment Connection Below Ground | Flowline | Legacy Cona Cactus Lake Fuel Gas | STRATHCONA RESOURCES LTD. | Operating | Fuel Gas |  | Polyethylene | 0.57 | 0.58 | 88.9 |  | 1 | [5 empty] | 1104 |  |  | Uncoated | Uncoated | 0 | SHAPEFILE | N
PL-00019435 | 1703 | Y | 6 | SK PS 00162993 | 2023-08-08 | 6 | 07-18-037-28W3 | 06-18-037-28W3 | Multi Well Battery | Oil Satellite | Flowline | Cosine Fuel Gas | STRATHCONA RESOURCES LTD. | Operating | Fuel Gas |  | Polyethylene | 0.269 | 0.27 | 60.3 |  | 1 | [5 empty] | 1380 |  |  | Uncoated | Uncoated | 0 | SHAPEFILE | N
PL-00019444 | 901003 | Y | 2 | SK PS 00163466 | 2023-08-08 | 2 | 10-36-035-28W3 | 10-36-035-28W3 | Pipeline Segment Connection Below Ground | Well | Flowline | Legacy Cona Cactus Lake Fuel Gas | STRATHCONA RESOURCES LTD. | Operating | Fuel Gas |  | Aluminum | 0.06 | 0.07 | 33.4 |  | 1 | [5 empty] | 1104 |  |  | Uncoated | Extruded Poly |  | SHAPEFILE | N
PL-00019442 | 1003 | Y | 123 | SK PS 00163221 | 2023-08-08 | 123 | 11-35-035-28W3 | 12-35-035-28W3 | Well | Well | Flowline | Legacy Cona Cactus Lake Fuel Gas | STRATHCONA RESOURCES LTD. | Operating | Fuel Gas |  | Polyethylene | 0.47 | 0.47 | 60.3 |  | 1 | [5 empty] | 1104 |  |  | Uncoated | Uncoated | 0 | SHAPEFILE | N
PL-00019438 | 1706 | Y | 23 | SK PS 00163084 | 2023-08-08 | 26 | 04-18-037-28W3 | 07-18-037-28W3 | Blind End | Blind End | Flowline | Cosine Oil Well Effluent | STRATHCONA RESOURCES LTD. | Abandoned | Oil Well Effluent |  | Steel | 1.038 | 1.04 | 88.9 |  | 1 | [5 empty] | 4960 |  |  | Uncoated | Extruded Poly | 0 | SHAPEFILE | N
PL-00019442 | 1003 | Y | 253 | SK PS 00163351 | 2023-08-08 | 255 | 15-20-035-28W3 | 15-20-035-28W3 | Well | Well | Flowline | Legacy Cona Cactus Lake Fuel Gas | STRATHCONA RESOURCES LTD. | Operating | Fuel Gas |  | Polyethylene | 0.175 | 0.18 | 60.3 |  | 1 | [5 empty] | 1104 |  |  | Uncoated | Uncoated | 0 | SHAPEFILE | N
PL-00019432 | Dodsland 8-34 SW | Y | 37 | SK PS 00162972 | 2023-08-08 | 136976-001 | 11-33-030-22W3 | 08-32-030-22W3 | Pipeline Segment Connection Above Ground | Pipeline Segment Connection Below Ground | Flowline |  | TEINE ENERGY LTD. | Operating | Salt water |  | Composite | 1.066 | 1.066 | 89.4 | 8.9 |  | FSLP | 1500E |  |  |  | 9930 |  |  | Uncoated |  |  | SHAPEFILE | N
PL-00019442 | 1003 | Y | 79 | SK PS 00163177 | 2023-08-08 | 79 | 03-09-036-27W3 | 06-09-036-27W3 | Well | Pipeline Segment Connection Below Ground | Flowline | Legacy Cona Cactus Lake Fuel Gas | STRATHCONA RESOURCES LTD. | Operating | Fuel Gas |  | Polyethylene | 0.423 | 0.43 | 60.3 |  | 1 | [5 empty] | 1104 |  |  | Uncoated | Uncoated | 0 | SHAPEFILE | N
PL-00019443 | 1005 | Y | 16 | SK PS 00163461 | 2023-08-08 | 16 | 06-15-036-27W3 | 03-15-036-27W3 | Well | Well | Flowline | Legacy Cona Cactus Lake Natural Gas | STRATHCONA RESOURCES LTD. | Operating | Natural Gas |  | Polyethylene | 0.436 | 0.44 | 60.3 |  | 1 | [5 empty] | 1104 |  |  | Uncoated | Uncoated |  | SHAPEFILE | N
PL-00019442 | 1003 | Y | 101 | SK PS 00163199 | 2023-08-08 | 101 | 16-34-035-28W3 | 01-03-036-28W3 | Well | Oil Satellite | Flowline | Legacy Cona Cactus Lake Fuel Gas | STRATHCONA RESOURCES LTD. | Operating | Fuel Gas |  | Steel | 0.496 | 0.5 | 60.3 |  | 1 | [5 empty] | 1104 | 0 |  | Uncoated | Extruded Poly | 0 | SHAPEFILE | N
PL-00019442 | 1003 | Y | 331 | SK PS 00163429 | 2023-08-08 | 333 | 04-31-035-27W3 | 06-31-035-27W3 | Well | Well | Flowline | Legacy Cona Cactus Lake Fuel Gas | STRATHCONA RESOURCES LTD. | Operating | Fuel Gas |  | Polyethylene | 0.504 | 0.51 | 60.3 |  | 1 | [5 empty] | 1104 |  |  | Uncoated | Uncoated | 0 | SHAPEFILE | N
PL-00019442 | 1003 | Y | 3 | SK PS 00163101 | 2023-08-08 | 3 | 08-27-035-28W3 | 08-27-035-28W3 | Pipeline Segment Connection Below Ground | Well | Flowline | Legacy Cona Cactus Lake Fuel Gas | STRATHCONA RESOURCES LTD. | Operating | Fuel Gas |  | Aluminum | 0.01 | 0.02 | 33.4 |  | 1 | [5 empty] | 1104 | 0 |  | Uncoated | Extruded Poly | 0 | SHAPEFILE | N
PL-00019442 | 1003 | Y | 113 | SK PS 00163211 | 2023-08-08 | 113 | 16-26-035-28W3 | 16-26-035-28W3 | Well | Well | Flowline | Legacy Cona Cactus Lake Fuel Gas | STRATHCONA RESOURCES LTD. | Operating | Fuel Gas |  | Polyethylene | 0.189 | 0.19 | 60.3 |  | 1 | [5 empty] | 1104 |  |  | Uncoated | Uncoated | 0 | SHAPEFILE | N
PL-00019442 | 1003 | Y | 209 | SK PS 00163307 | 2023-08-08 | 211 | 07-09-036-27W3 | 10-09-036-27W3 | Well | Well | Flowline | Legacy Cona Cactus Lake Fuel Gas | STRATHCONA RESOURCES LTD. | Operating | Fuel Gas |  | Polyethylene | 0.23 | 0.23 | 60.3 |  | 1 | [5 empty] | 1104 |  |  | Uncoated | Uncoated | 0 | SHAPEFILE | N
PL-00019432 | Dodsland 8-34 SW | Y | 31 | SK PS 00162966 | 2023-08-08 | 136975-007 | 09-30-030-22W3 | 08-30-030-22W3 | Pipeline Segment Connection Above Ground | Well | Flowline |  | TEINE ENERGY LTD. | Operating | Salt water |  | Composite | 0.7 | 0.7 | 89.4 | 8.9 |  | FSLP |  |  |  |  | 9930 |  |  | Uncoated |  |  | SHAPEFILE | N
PL-00019432 | Dodsland 8-34 SW | Y | 33 | SK PS 00162968 | 2023-08-08 | 144064-001 | 01-31-030-22W3 | 01-31-030-22W3 | Well | Well | Flowline |  | TEINE ENERGY LTD. | Operating | Salt water |  | Composite | 0.231 | 0.231 | 89.4 | 8.9 |  | FSLP |  |  |  |  | 9930 |  |  | Uncoated |  |  | SHAPEFILE | N
PL-00019436 | 1704 | Y | 18 | SK PS 00163021 | 2023-08-08 | 18 | 03-17-037-28W3 | 15-08-037-28W3 | Oil Satellite | Oil Satellite | Flowline | Cosine Polymer | STRATHCONA RESOURCES LTD. | Operating | Miscellaneous Liquids | Polymer | Steel | 0.79 | 0.79 | 168.3 |  | 1 | [5 empty] | 9930 |  |  | High Density Polyethylene (HDPE) | Extruded Poly | 0 | SHAPEFILE | N
PL-00019442 | 1003 | Y | 284 | SK PS 00163382 | 2023-08-08 | 286 | 09-02-036-28W3 | 07-02-036-28W3 | Well | Well | Flowline | Legacy Cona Cactus Lake Fuel Gas | STRATHCONA RESOURCES LTD. | Operating | Fuel Gas |  | Polyethylene | 0.53 | 0.54 | 60.3 |  | 1 | [5 empty] | 1104 |  |  | Uncoated | Uncoated | 0 | SHAPEFILE | N
PL-00019432 | Dodsland 8-34 SW | Y | 18 | SK PS 00162953 | 2023-08-08 | 109151-001 | 16-25-030-22W3 | 08-36-030-22W3 | Pipeline Segment Connection Below Ground | Pipeline Segment Connection Above Ground | Flowline |  | TEINE ENERGY LTD. | Operating | Salt water |  | Composite | 0.838 | 0.838 | 121 | 13 |  | FSLP | 1500 |  |  |  | 9930 |  |  | Uncoated |  |  | SHAPEFILE | N
PL-00019443 | 1005 | Y | 5 | SK PS 00163450 | 2023-08-08 | 5 | 11-14-036-28W3 | 08-15-036-28W3 | Well | Pipeline Segment Connection Above Ground | Flowline | Legacy Cona Cactus Lake Natural Gas | STRATHCONA RESOURCES LTD. | Operating | Natural Gas |  | Polyethylene | 0.965 | 0.97 | 114.3 |  | 1 | [5 empty] | 1104 |  |  | Uncoated | Uncoated |  | SHAPEFILE | N
PL-00019442 | 1003 | Y | 4 | SK PS 00163102 | 2023-08-08 | 4 | 04-02-036-28W3 | 04-02-036-28W3 | Pipeline Segment Connection Below Ground | Well | Flowline | Legacy Cona Cactus Lake Fuel Gas | STRATHCONA RESOURCES LTD. | Operating | Fuel Gas |  | Aluminum | 0.038 | 0.04 | 33.4 |  | 1 | [5 empty] | 1104 | 0 |  | Uncoated | Extruded Poly | 0 | SHAPEFILE | N
PL-00019442 | 1003 | Y | 330 | SK PS 00163428 | 2023-08-08 | 332 | 12-31-035-27W3 | 05-31-035-27W3 | Well | Well | Flowline | Legacy Cona Cactus Lake Fuel Gas | STRATHCONA RESOURCES LTD. | Operating | Fuel Gas |  | Polyethylene | 0.228 | 0.23 | 60.3 |  | 1 | [5 empty] | 1104 |  |  | Uncoated | Uncoated | 0 | SHAPEFILE | N
PL-00019438 | 1706 | Y | 24 | SK PS 00163085 | 2023-08-08 | 27 | 03-18-037-28W3 | 07-18-037-28W3 | Blind End | Blind End | Flowline | Cosine Oil Well Effluent | STRATHCONA RESOURCES LTD. | Abandoned | Oil Well Effluent |  | Steel | 0.766 | 0.77 | 88.9 |  | 1 | [5 empty] | 4960 |  |  | Uncoated | Extruded Poly | 0 | SHAPEFILE | N
PL-00019436 | 1704 | Y | 2 | SK PS 00163005 | 2023-08-08 | 1 | 07-18-037-28W3 | 01-18-037-28W3 | Multi Well Battery | Oil Satellite | Flowline | Cosine Polymer | STRATHCONA RESOURCES LTD. | Operating | Miscellaneous Liquids | Polymer | Steel | 0.435 | 0.44 | 168.3 |  | 1 | [5 empty] | 9930 |  |  | High Density Polyethylene (HDPE) | Extruded Poly | 0 | SHAPEFILE | N
PL-00019442 | 1003 | Y | 168 | SK PS 00163266 | 2023-08-08 | 169 | 04-35-035-28W3 | 04-35-035-28W3 | Pipeline Segment Connection Below Ground | Well | Flowline | Legacy Cona Cactus Lake Fuel Gas | STRATHCONA RESOURCES LTD. | Operating | Fuel Gas |  | Polyethylene | 0.047 | 0.05 | 60.3 |  | 1 | [5 empty] | 1104 |  |  | Uncoated | Uncoated | 0 | SHAPEFILE | N
PL-00019442 | 1003 | Y | 240 | SK PS 00163338 | 2023-08-08 | 242 | 10-21-035-28W3 | 15-21-035-28W3 | Pipeline Segment Connection Below Ground | Well | Flowline | Legacy Cona Cactus Lake Fuel Gas | STRATHCONA RESOURCES LTD. | Operating | Fuel Gas |  | Polyethylene | 0.134 | 0.23 | 60.3 |  | 1 | [5 empty] | 1104 |  |  | Uncoated | Uncoated | 0 | SHAPEFILE | N
PL-00019438 | 1706 | Y | 7 | SK PS 00163068 | 2023-08-08 | 8 | 10-18-037-28W3 | 07-18-037-28W3 | Oil Satellite | Multi Well Battery | Flowline | Cosine Oil Well Effluent | STRATHCONA RESOURCES LTD. | Operating | Oil Well Effluent |  | Composite | 0.416 | 0.42 | 129 |  | 1 | [5 empty] | 4960 |  |  | Uncoated | Uncoated | 0 | SHAPEFILE | N
PL-00019442 | 1003 | Y | 99 | SK PS 00163197 | 2023-08-08 | 99 | 07-03-036-28W3 | 01-03-036-28W3 | Well | Pipeline Segment Connection Below Ground | Flowline | Legacy Cona Cactus Lake Fuel Gas | STRATHCONA RESOURCES LTD. | Operating | Fuel Gas |  | Steel | 0.269 | 0.27 | 60.3 |  | 1 | [5 empty] | 1104 | 0 |  | Uncoated | Extruded Poly | 0 | SHAPEFILE | N
PL-00019443 | 1005 | Y | 18 | SK PS 00163463 | 2023-08-08 | 18 | 15-11-036-28W3 | 11-13-036-28W3 | Well | Pipeline Segment Connection Above Ground | Flowline | Legacy Cona Cactus Lake Natural Gas | STRATHCONA RESOURCES LTD. | Abandoned | Natural Gas |  | Steel | 1.991 | 2 | 88.9 |  | 1 | [5 empty] | 1104 |  |  | Uncoated | Extruded Poly |  | SHAPEFILE | N
PL-00019442 | 1003 | Y | 112 | SK PS 00163210 | 2023-08-08 | 112 | 07-09-036-27W3 | 02-09-036-27W3 | Pipeline Segment Connection Below Ground | Well | Flowline | Legacy Cona Cactus Lake Fuel Gas | STRATHCONA RESOURCES LTD. | Operating | Fuel Gas |  | Polyethylene | 0.361 | 0.37 | 60.3 |  | 1 | [5 empty] | 1104 |  |  | Uncoated | Uncoated | 0 | SHAPEFILE | N
PL-00019432 | Dodsland 8-34 SW | Y | 5 | SK PS 00162940 | 2023-08-08 | 142197-001 | 14-15-030-22W3 | 14-15-030-22W3 | Blind End | Blind End | Flowline |  | TEINE ENERGY LTD. | Abandoned | Salt water |  | Steel | 0.125 | 0.125 | 60.3 | 3.2 | [6 empty] | 0 |  |  | Uncoated |  |  | SHAPEFILE | N
PL-00019442 | 1003 | Y | 32 | SK PS 00163130 | 2023-08-08 | 32 | 06-36-035-28W3 | 02-36-035-28W3 | Pipeline Segment Connection Below Ground | Well | Flowline | Legacy Cona Cactus Lake Fuel Gas | STRATHCONA RESOURCES LTD. | Operating | Fuel Gas |  | Aluminum | 0.554 | 0.56 | 33.4 |  | 1 | [5 empty] | 1104 | 0 |  | Uncoated | Extruded Poly | 0 | SHAPEFILE | N
PL-00019442 | 1003 | Y | 247 | SK PS 00163345 | 2023-08-08 | 249 | 04-28-035-28W3 | 04-28-035-28W3 | Well | Pipeline Segment Connection Below Ground | Flowline | Legacy Cona Cactus Lake Fuel Gas | STRATHCONA RESOURCES LTD. | Operating | Fuel Gas |  | Polyethylene | 0.057 | 0.06 | 60.3 |  | 1 | [5 empty] | 1104 |  |  | Uncoated | Uncoated | 0 | SHAPEFILE | N
PL-00019442 | 1003 | Y | 73 | SK PS 00163171 | 2023-08-08 | 73 | 16-09-036-27W3 | 11-09-036-27W3 | Well | Oil Satellite | Flowline | Legacy Cona Cactus Lake Fuel Gas | STRATHCONA RESOURCES LTD. | Operating | Fuel Gas |  | Polyethylene | 0.954 | 0.96 | 114.3 |  | 1 | [5 empty] | 1104 |  |  | Uncoated | Uncoated | 0 | SHAPEFILE | N
PL-00019442 | 1003 | Y | 279 | SK PS 00163377 | 2023-08-08 | 281 | 04-03-036-28W3 | 03-03-036-28W3 | Well | Well | Flowline | Legacy Cona Cactus Lake Fuel Gas | STRATHCONA RESOURCES LTD. | Operating | Fuel Gas |  | Polyethylene | 0.61 | 0.59 | 60.3 |  | 1 | [5 empty] | 1104 |  |  | Uncoated | Uncoated | 0 | SHAPEFILE | N
PL-00019437 | 1705 | Y | 28 | SK PS 00163058 | 2023-08-08 | 29 | 04-18-037-28W3 | 02-18-037-28W3 | Blind End | Blind End | Flowline | Cosine Natural Gas | STRATHCONA RESOURCES LTD. | Abandoned | Natural Gas |  | Steel | 0.67 | 0.67 | 88.9 |  | 1 | [5 empty] | 1380 | 0 |  | Uncoated | Extruded Poly | 0 | SHAPEFILE | N
PL-00019442 | 1003 | Y | 169 | SK PS 00163267 | 2023-08-08 | 170 | 03-35-035-28W3 | 03-35-035-28W3 | Pipeline Segment Connection Below Ground | Well | Flowline | Legacy Cona Cactus Lake Fuel Gas | STRATHCONA RESOURCES LTD. | Operating | Fuel Gas |  | Polyethylene | 0.045 | 0.05 | 60.3 |  | 1 | [5 empty] | 1104 |  |  | Uncoated | Uncoated | 0 | SHAPEFILE | N
PL-00019432 | Dodsland 8-34 SW | Y | 15 | SK PS 00162950 | 2023-08-08 | 107868-001 | 11-25-030-22W3 | 16-25-030-22W3 | Pipeline Segment Connection Above Ground | Pipeline Segment Connection Below Ground | Flowline |  | TEINE ENERGY LTD. | Operating | Salt water |  | Composite | 1.054 | 1.054 | 121 | 13 |  | FSLP | 1500 |  |  |  | 9930 |  |  | Uncoated |  |  | SHAPEFILE | N
PL-00019437 | 1705 | Y | 2 | SK PS 00163032 | 2023-08-08 | 2 | 03-17-037-28W3 | 01-18-037-28W3 | Oil Satellite | Oil Satellite | Flowline | Cosine Natural Gas | STRATHCONA RESOURCES LTD. | Operating | Natural Gas |  | Polyethylene | 0.742 | 0.75 | 88.9 |  | 1 | [5 empty] | 1380 |  |  | Uncoated | Uncoated | 0 | SHAPEFILE | N
PL-00019429 | 190915 | Y | 1 | SK PS 00162933 | 2023-08-04 | 1 | 12-16-048-19W3 | 13-09-048-19W3 | Pipeline Segment Connection Below Ground | Pipeline Segment Connection Below Ground | Flowline |  | CENOVUS ENERGY INC. | Abandoned | Fuel Gas |  | Polyethylene | 1.278 | 1.278 | [8 empty] | 700 |  |  |  |  | 0 | SHAPEFILE | N
PL-00019415 | 121603 | Y | 1 | SK PS 00162919 | 2023-08-04 | 1 | 11-29-048-19W3 | 12-29-048-19W3 | Pipeline Segment Connection Below Ground | Single Well Battery | Flowline |  | CENOVUS ENERGY INC. | Abandoned | Fuel Gas |  | Polyethylene | 0.182 | 0.182 | [8 empty] | 700 |  |  |  |  | 0 | SHAPEFILE | N
PL-00019430 |  | N | 1 | SK PS 00162934 | 2023-08-04 | 02-28-004-33W1 | 02-28-004-33W1 | 16-21-004-33W1 | Well | Oil Satellite | Flowline |  | SATURN OIL & GAS INC. | Under Construction - New | Oil Well Effluent |  | Fibreglass | 0.692 | 0.692 | 81.8 | 3 | 1 | CEN | 1000 |  | 6550 | 4960 | 4960 | 59.52 | 1.8 | Uncoated | Uncoated | 12 | SHAPEFILE | N
PL-00019411 | Meota NG Pipeline | Y | 11 | SK PS 00162912 | 2023-08-04 | 13-11-047-18W3 TO 04-11-047-18W3 | 13-11-047-18W3 | 04-11-047-18W3 | Pipeline Segment Connection Below Ground | Single Well Battery | Flowline |  | DURHAM CREEK ENERGY LTD. | Operating | Natural Gas |  | Polyethylene | 1.317 | 1.317 | 60.3 | 5.5 | 1 | 4710 |  |  | 1380 | 1380 | 1000 | 0.01 | 1.2 | Uncoated | Uncoated | 0.006 | SHAPEFILE | N
PL-00019411 | Meota NG Pipeline | Y | 4 | SK PS 00162905 | 2023-08-04 | 13-12-047-18W3 TO 12-07-047-17W3 | 13-12-047-18W3 | 12-07-047-17W3 | Pipeline Segment Connection Below Ground | Single Well Battery | Flowline |  | DURHAM CREEK ENERGY LTD. | Operating | Natural Gas |  | Polyethylene | 1.88 | 1.88 | 60.3 | 5.5 | 1 | 4710 |  |  | 1380 | 1380 | 1000 | 0.01 | 1.2 | Uncoated | Uncoated | 0.006 | SHAPEFILE | N
PL-00019431 |  | N | 1 | SK PS 00162935 | 2023-08-04 | 294799 | 01-32-003-32W1 | 04-32-003-32W1 | Well | Oil Satellite | Flowline |  | SATURN OIL & GAS INC. | Under Construction - New | Oil Well Effluent |  | Fibreglass | 1.46 | 1.46 | 81.8 | 3 | 1 | CEN | 1000 |  | 6550 | 4960 | 4960 | 59.52 | 1.8 | Uncoated | Uncoated | 12 | SHAPEFILE | N
PL-00019423 | 147935 | Y | 1 | SK PS 00162927 | 2023-08-04 | 1 | 15-14-048-19W3 | 14-14-048-19W3 | Pipeline Segment Connection Below Ground | Single Well Battery | Flowline |  | STRATHCONA RESOURCES LTD. | Abandoned | Fuel Gas |  | Polyethylene | 0.076 | 0.076 | [8 empty] | 700 |  |  |  |  | 0 | SHAPEFILE | N
PL-00019411 | Meota NG Pipeline | Y | 2 | SK PS 00162903 | 2023-08-04 | 13-12-047-18W3 TO 05-13-047-18W3 | 13-12-047-18W3 | 05-13-047-18W3 | Meter Station | Single Well Battery | Flowline |  | DURHAM CREEK ENERGY LTD. | Operating | Natural Gas |  | Polyethylene | 0.878 | 0.878 | 60.3 | 5.5 | 1 | 4710 |  |  | 1380 | 1380 | 1000 | 0.01 | 1.2 | Uncoated | Uncoated | 0.006 | SHAPEFILE | N
PL-00019427 | 190908 | Y | 1 | SK PS 00162931 | 2023-08-04 | 1 | 16-22-048-19W3 | 13-23-048-19W3 | Injection/Disposal Facility | Single Well Battery | Flowline |  | CENOVUS ENERGY INC. | Abandoned | Fuel Gas |  | Polyethylene | 0.65 | 0.65 | [8 empty] | 700 |  |  |  |  | 0 | SHAPEFILE | N
PL-00019420 | 147931 | Y | 1 | SK PS 00162924 | 2023-08-04 | 1 | 12-23-048-19W3 | 12-23-048-19W3 | Pipeline Segment Connection Below Ground | Single Well Battery | Flowline |  | CENOVUS ENERGY INC. | Abandoned | Fuel Gas |  | Polyethylene | 0.128 | 0.128 | [8 empty] | 700 |  |  |  |  | 0 | SHAPEFILE | N
PL-00019411 | Meota NG Pipeline | Y | 6 | SK PS 00162907 | 2023-08-04 | 16-11-047-18W3 TO 08-11-047-18W3 | 16-11-047-18W3 | 08-11-047-18W3 | Pipeline Segment Connection Below Ground | Blind End | Flowline |  | DURHAM CREEK ENERGY LTD. | Operating | Natural Gas |  | Polyethylene | 0.791 | 0.791 | 60.3 | 5.5 | 1 | 4710 |  |  | 1380 | 1380 | 1000 | 0.01 | 1.2 | Uncoated | Uncoated | 0.006 | SHAPEFILE | N
PL-00019425 | 147938 | Y | 1 | SK PS 00162929 | 2023-08-04 | 1 | 11-14-048-19W3 | 11-14-048-19W3 | Pipeline Segment Connection Below Ground | Single Well Battery | Flowline |  | STRATHCONA RESOURCES LTD. | Abandoned | Fuel Gas |  | Polyethylene | 0.111 | 0.111 | [8 empty] | 700 |  |  |  |  | 0 | SHAPEFILE | N
PL-00019426 | 148081 | Y | 1 | SK PS 00162930 | 2023-08-04 | 1 | 15-22-048-19W3 | 15-22-048-19W3 | Pipeline Segment Connection Below Ground | Single Well Battery | Flowline |  | CENOVUS ENERGY INC. | Abandoned | Fuel Gas |  | Polyethylene | 0.123 | 0.123 | [8 empty] | 700 |  |  |  |  | 0 | SHAPEFILE | N
PL-00019411 | Meota NG Pipeline | Y | 12 | SK PS 00162913 | 2023-08-04 | 16-10-047-18W3 TO 01-15-047-18W3 | 16-10-047-18W3 | 01-15-047-18W3 | Pipeline Segment Connection Below Ground | Well | Flowline |  | DURHAM CREEK ENERGY LTD. | Operating | Natural Gas |  | Polyethylene | 0.217 | 0.217 | 60.3 | 5.5 | 1 | 4710 |  |  | 1380 | 1380 | 1000 | 0.01 | 1.2 | Uncoated | Uncoated | 0.006 | SHAPEFILE | N
PL-00019411 | Meota NG Pipeline | Y | 14 | SK PS 00162915 | 2023-08-04 | 04-13-047-18W3 TO 04-13-047-18W3 | 04-13-047-18W3 | 04-13-047-18W3 | Pipeline Segment Connection Below Ground | Single Well Battery | Flowline |  | DURHAM CREEK ENERGY LTD. | Operating | Natural Gas |  | Polyethylene | 0.1 | 0.1 | 60.3 | 5.5 | 1 | 4710 |  |  | 1380 | 1380 | 1000 | 0.01 | 1.2 | Uncoated | Uncoated | 0.006 | SHAPEFILE | N
PL-00019418 | 190935 | Y | 1 | SK PS 00162922 | 2023-08-04 | 1 | 07-33-048-19W3 | 08-33-048-19W3 | Pipeline Segment Connection Below Ground | Single Well Battery | Flowline |  | COURSER ENERGY LTD. | Operating | Fuel Gas |  | Polyethylene | 0.457 | 0.457 | [8 empty] | 700 |  |  |  |  | 0 | SHAPEFILE | N
PL-00019411 | Meota NG Pipeline | Y | 3 | SK PS 00162904 | 2023-08-04 | 05-13-047-18W3 TO 06-14-047-18W3 | 05-13-047-18W3 | 06-14-047-18W3 | Single Well Battery | Injection/Disposal Facility | Flowline |  | DURHAM CREEK ENERGY LTD. | Operating | Natural Gas |  | Polyethylene | 1.033 | 1.033 | 60.3 | 5.5 | 1 | 4710 |  |  | 1380 | 1380 | 1000 | 0.01 | 1.2 | Uncoated | Uncoated | 0.006 | SHAPEFILE | N
PL-00019412 | 121600 | Y | 1 | SK PS 00162916 | 2023-08-04 | 1 | 05-29-048-19W3 | 05-29-048-19W3 | Pipeline Segment Connection Below Ground | Pipeline Segment Connection Below Ground | Flowline |  | COURSER ENERGY LTD. | Operating | Fuel Gas |  | Polyethylene | 0.239 | 0.239 | [8 empty] | 700 |  |  |  |  | 0 | SHAPEFILE | N
PL-00019414 | 121602 | Y | 1 | SK PS 00162918 | 2023-08-04 | 2 | 06-29-048-19W3 | 03-29-048-19W3 | Pipeline Segment Connection Below Ground | Single Well Battery | Flowline |  | CENOVUS ENERGY INC. | Abandoned | Fuel Gas |  | Polyethylene | 0.397 | 0.397 | [8 empty] | 700 |  |  |  |  | 0 | SHAPEFILE | N
PL-00019417 | 190934 | Y | 1 | SK PS 00162921 | 2023-08-04 | 1 | 02-33-048-19W3 | 02-33-048-19W3 | Pipeline Segment Connection Below Ground | Single Well Battery | Flowline |  | COURSER ENERGY LTD. | Operating | Fuel Gas |  | Polyethylene | 0.067 | 0.067 | [8 empty] | 700 |  |  |  |  | 0 | SHAPEFILE | N
PL-00019411 | Meota NG Pipeline | Y | 13 | SK PS 00162914 | 2023-08-04 | 16-10-047-18W32 TO 07-10-047-18W3 | 16-10-047-18W3 | 07-10-047-18W3 | Pipeline Segment Connection Below Ground | Well | Flowline |  | DURHAM CREEK ENERGY LTD. | Operating | Natural Gas |  | Polyethylene | 1.229 | 1.229 | 60.3 | 5.5 | 1 | 4710 |  |  | 1380 | 1380 | 1000 | 0.01 | 1.2 | Uncoated | Uncoated | 0.006 | SHAPEFILE | N
PL-00019411 | Meota NG Pipeline | Y | 8 | SK PS 00162909 | 2023-08-04 | 16-11-047-18W3 TO 16-10-047-18W3 | 16-11-047-18W3 | 16-10-047-18W3 | Pipeline Segment Connection Below Ground | Pipeline Segment Connection Below Ground | Flowline |  | DURHAM CREEK ENERGY LTD. | Operating | Natural Gas |  | Polyethylene | 1.606 | 1.606 | 88.9 | 8.1 | 1 | 4710 |  |  | 1380 | 1380 | 1000 | 0.01 | 1.2 | Uncoated | Uncoated | 0.006 | SHAPEFILE | N
PL-00019411 | Meota NG Pipeline | Y | 1 | SK PS 00162902 | 2023-08-04 | 13-12-047-18W3 TO 04-12-047-18W3 | 04-12-047-18W3 | 13-12-047-18W3 | Meter Station | Single Well Battery | Flowline |  | DURHAM CREEK ENERGY LTD. | Operating | Natural Gas |  | Polyethylene | 1.201 | 1.201 | 60.3 | 5.5 | 1 | 4710 |  |  | 1380 | 1380 | 1000 | 0.01 | 1.2 | Uncoated | Uncoated | 0.006 | SHAPEFILE | N
PL-00019416 | 121613 | Y | 1 | SK PS 00162920 | 2023-08-04 | 1 | 06-33-048-19W3 | 10-33-048-19W3 | Single Well Battery | Single Well Battery | Flowline |  | COURSER ENERGY LTD. | Operating | Fuel Gas |  | Polyethylene | 0.541 | 0.541 | [8 empty] | 700 |  |  |  |  | 0 | SHAPEFILE | N
PL-00019421 | 147933 | Y | 1 | SK PS 00162925 | 2023-08-04 | 1 | 06-23-048-19W3 | 06-23-048-19W3 | Pipeline Segment Connection Below Ground | Single Well Battery | Flowline |  | CENOVUS ENERGY INC. | Abandoned | Fuel Gas |  | Polyethylene | 0.078 | 0.078 | [8 empty] | 700 |  |  |  |  | 0 | SHAPEFILE | N
PL-00019422 | 147934 | Y | 1 | SK PS 00162926 | 2023-08-04 | 1 | 14-14-048-19W3 | 03-23-048-19W3 | Pipeline Segment Connection Below Ground | Single Well Battery | Flowline |  | CENOVUS ENERGY INC. | Abandoned | Fuel Gas |  | Polyethylene | 0.068 | 0.068 | [8 empty] | 700 |  |  |  |  | 0 | SHAPEFILE | N
PL-00019419 | 190941 | Y | 1 | SK PS 00162923 | 2023-08-04 | 1 | 06-33-048-19W3 | 07-33-048-19W3 | Pipeline Segment Connection Below Ground | Single Well Battery | Flowline |  | COURSER ENERGY LTD. | Operating | Fuel Gas |  | Polyethylene | 0.08 | 0.08 | [8 empty] | 700 |  |  |  |  | 0 | SHAPEFILE | N
PL-00019411 | Meota NG Pipeline | Y | 10 | SK PS 00162911 | 2023-08-04 | 14-11-047-18W3 TO 11-11-047-18W3 | 14-11-047-18W3 | 11-11-047-18W3 | Pipeline Segment Connection Below Ground | Blind End | Flowline |  | DURHAM CREEK ENERGY LTD. | Operating | Natural Gas |  | Polyethylene | 0.55 | 0.55 | 60.3 | 5.5 | 1 | 4710 |  |  | 1380 | 1380 | 1000 | 0.01 | 1.2 | Uncoated | Uncoated | 0.006 | SHAPEFILE | N
PL-00019411 | Meota NG Pipeline | Y | 5 | SK PS 00162906 | 2023-08-04 | 13-12-047-18W3 TO 16-11-047-18W3 | 13-12-047-18W3 | 16-11-047-18W3 | Meter Station | Pipeline Segment Connection Below Ground | Flowline |  | DURHAM CREEK ENERGY LTD. | Operating | Natural Gas |  | Polyethylene | 0.362 | 0.362 | 60.3 | 5.5 | 1 | 4710 |  |  | 1380 | 1380 | 1000 | 0.01 | 1.2 | Uncoated | Uncoated | 0.006 | SHAPEFILE | N
PL-00019413 | 190907 | Y | 1 | SK PS 00162917 | 2023-08-04 | 1 | 05-29-048-19W3 | 04-29-048-19W3 | Pipeline Segment Connection Below Ground | Single Well Battery | Flowline |  | CENOVUS ENERGY INC. | Abandoned | Fuel Gas |  | Polyethylene | 0.093 | 0.093 | [8 empty] | 700 |  |  |  |  | 0 | SHAPEFILE | N
PL-00019411 | Meota NG Pipeline | Y | 9 | SK PS 00162910 | 2023-08-04 | 15-11-047-18W3 TO 02-14-047-18W3 | 15-11-047-18W3 | 02-14-047-18W3 | Pipeline Segment Connection Below Ground | Pipeline Segment Connection Below Ground | Flowline |  | DURHAM CREEK ENERGY LTD. | Abandoned | Natural Gas |  | Polyethylene | 0.162 | 0.162 | 60.3 | 5.5 | 1 | 4710 |  |  | 1380 | 1380 | 1 | 0.01 | 1.2 | Uncoated | Uncoated | 0.006 | SHAPEFILE | N
PL-00019411 | Meota NG Pipeline | Y | 7 | SK PS 00162908 | 2023-08-04 | 16-11-047-18W3 TO 16-11-047-18W3 | 16-11-047-18W3 | 16-11-047-18W3 | Pipeline Segment Connection Below Ground | Pipeline Segment Connection Below Ground | Flowline |  | DURHAM CREEK ENERGY LTD. | Operating | Natural Gas |  | Polyethylene | 0.232 | 0.232 | 60.3 | 5.5 | 1 | 4710 |  |  | 1380 | 1380 | 1000 | 0.01 | 1.2 | Uncoated | Uncoated | 0.006 | SHAPEFILE | N
PL-00019424 | 147936 | Y | 1 | SK PS 00162928 | 2023-08-04 | 1 | 10-14-048-19W3 | 10-14-048-19W3 | Pipeline Segment Connection Below Ground | Single Well Battery | Flowline |  | STRATHCONA RESOURCES LTD. | Operating | Fuel Gas |  | Polyethylene | 0.333 | 0.333 | [8 empty] | 700 |  |  |  |  | 0 | SHAPEFILE | N
PL-00019428 | 190913 | Y | 1 | SK PS 00162932 | 2023-08-04 | 1 | 05-16-048-19W3 | 05-16-048-19W3 | Pipeline Segment Connection Below Ground | Single Well Battery | Flowline |  | CENOVUS ENERGY INC. | Abandoned | Fuel Gas |  | Polyethylene | 0.021 | 0.021 | [8 empty] | 700 |  |  |  |  | 0 | SHAPEFILE | N
PL-00019351 | 613505 | Y | 4 | SK PS 00162216 | 2023-08-03 | 613505-4 | 12-24-010-19W3 | 04-25-010-19W3 | Pipeline Segment Connection Below Ground | Oil Satellite | Flowline |  | WHITECAP RESOURCES INC. | Operating | Oil Well Effluent |  |  | 0.784 | 0.784 | [8 empty] | 4960 | [5 empty] | SHAPEFILE | N
PL-00019333 | 616005-OE | Y | 41 | SK PS 00162046 | 2023-08-03 | 616005-47 | 09-05-012-18W3 | 15-05-012-18W3 | Well | Pipeline Segment Connection Below Ground | Flowline |  | WHITECAP RESOURCES INC. | Operating | Oil Well Effluent |  |  | 0.566 | 0.566 | [8 empty] | 4960 | [5 empty] | SHAPEFILE | N
PL-00019407 | 626605 | Y | 10 | SK PS 00162811 | 2023-08-03 | 626605-10 | 16-17-016-16W3 | 11-17-016-16W3 | Pipeline Segment Connection Below Ground | Pipeline Segment Connection Above Ground | Flowline |  | WHITECAP RESOURCES INC. | Operating | Oil Well Effluent |  |  | 1.241 | 1.241 | [8 empty] | 4960 |  |  |  |  | 1 | SHAPEFILE | N
PL-00019335 | 616011 | Y | 1 | SK PS 00162123 | 2023-08-03 | 616011-2 | 08-05-012-18W3 | 02-08-012-18W3 | Blind End | Blind End | Flowline |  | WHITECAP RESOURCES INC. | Discontinued | Fresh Water |  |  | 1.331 | 1.331 | [8 empty] | 4960 | [5 empty] | SHAPEFILE | N
PL-00019409 | 626608-SW | Y | 2 | SK PS 00162881 | 2023-08-03 | 626608-2 | 09-17-016-16W3 | 01-17-016-16W3 | Pipeline Segment Connection Below Ground | Well | Flowline |  | WHITECAP RESOURCES INC. | Abandoned | Salt water |  |  | 0.827 | 0.827 | [8 empty] | 10340 | [5 empty] | SHAPEFILE | N
PL-00019338 | 612708 | Y | 18 | SK PS 00162195 | 2023-08-03 | 612708-27 | 02-17-011-18W3 | 03-17-011-18W3 | Pipeline Segment Connection Below Ground | Well | Flowline |  | WHITECAP RESOURCES INC. | Operating | Salt water |  |  | 0.182 | 0.182 | [8 empty] | 14500 | [5 empty] | SHAPEFILE | N
PL-00019323 | 623905 | Y | 33 | SK PS 00161883 | 2023-08-03 | 623905-33 | 07-13-015-19W3 | 14-12-015-19W3 | Blind End | Blind End | Flowline |  | WHITECAP RESOURCES INC. | Discontinued | Oil Well Effluent |  |  | 0.972 | 0.972 | [13 empty] | 0.5 | SHAPEFILE | N
PL-00019323 | 623905 | Y | 83 | SK PS 00161933 | 2023-08-03 | 623905-91 | 15-02-015-19W3 | 08-11-015-19W3 | Well | Pipeline Segment Connection Below Ground | Flowline |  | WHITECAP RESOURCES INC. | Operating | Oil Well Effluent |  |  | 0.999 | 0.999 | [8 empty] | 4960 |  |  |  |  | 0.5 | SHAPEFILE | N
PL-00019352 | 613508 | Y | 41 | SK PS 00162406 | 2023-08-03 | 613508-44 | 03-34-010-19W3 | 04-34-010-19W3 | Pipeline Segment Connection Below Ground | Well | Flowline |  | WHITECAP RESOURCES INC. | Operating | Salt water |  |  | 0.415 | 0.415 | [8 empty] | 17400 | [5 empty] | SHAPEFILE | N
PL-00019363 | 612305 | Y | 39 | SK PS 00162457 | 2023-08-03 | 612305-39 | 14-34-011-19W3 | 15-34-011-19W3 | Pipeline Segment Connection Below Ground | Oil Satellite | Flowline |  | WHITECAP RESOURCES INC. | Operating | Oil Well Effluent |  |  | 0.379 | 0.379 | [8 empty] | 4960 | [5 empty] | SHAPEFILE | N
PL-00019291 | SK-146763 | Y | 1 | SK PS 00161812 | 2023-08-03 | 146763-001 | 14-26-026-20W3 | 15-26-026-20W3 | Pipeline Segment Connection Above Ground | Pipeline Segment Connection Above Ground | Flowline |  | TEINE ENERGY LTD. | Operating | Oil Well Effluent |  | Composite | 0.362 | 0.362 | 97 | 10 |  | FPLP |  |  |  |  | 4960 |  |  | Uncoated |  |  | SHAPEFILE | N
PL-00019363 | 612305 | Y | 134 | SK PS 00162552 | 2023-08-03 | 612305-143 | 08-32-011-19W3 | 15-33-011-19W3 | Pipeline Segment Connection Below Ground | Oil Satellite | Flowline |  | WHITECAP RESOURCES INC. | Operating | Oil Well Effluent |  |  | 1.933 | 1.933 | [8 empty] | 4960 | [5 empty] | SHAPEFILE | N
PL-00019363 | 612305 | Y | 143 | SK PS 00162561 | 2023-08-03 | 612305-152 | 04-30-011-18W3 | 05-30-011-18W3 | Blind End | Blind End | Flowline |  | WHITECAP RESOURCES INC. | Abandoned | Oil Well Effluent |  |  | 0.401 | 0.401 | [14 empty] | SHAPEFILE | N
PL-00019333 | 616005-OE | Y | 70 | SK PS 00162075 | 2023-08-03 | 616005-79 | 05-18-012-18W3 | 13-18-012-18W3 | Blind End | Blind End | Flowline |  | WHITECAP RESOURCES INC. | Abandoned | Oil Well Effluent |  |  | 0.625 | 0.625 | [8 empty] | 4960 | [5 empty] | SHAPEFILE | N
PL-00019333 | 616005-OE | Y | 17 | SK PS 00162022 | 2023-08-03 | 616005-19 | 15-31-011-18W3 | 15-31-011-18W3 | Well | Pipeline Segment Connection Below Ground | Flowline |  | WHITECAP RESOURCES INC. | Operating | Oil Well Effluent |  |  | 0.192 | 0.192 | [8 empty] | 4960 | [5 empty] | SHAPEFILE | N
PL-00019363 | 612305 | Y | 21 | SK PS 00162439 | 2023-08-03 | 612305-21 | 10-35-011-19W3 | 07-35-011-19W3 | Pipeline Segment Connection Below Ground | Oil Satellite | Flowline |  | WHITECAP RESOURCES INC. | Operating | Oil Well Effluent |  |  | 0.412 | 0.412 | [8 empty] | 4960 | [5 empty] | SHAPEFILE | N
PL-00019366 | 612705 | Y | 6 | SK PS 00162642 | 2023-08-03 | 612705-24 | 10-29-011-18W3 | 03-29-011-18W3 | Well | Oil Satellite | Flowline |  | WHITECAP RESOURCES INC. | Operating | Oil Well Effluent |  |  | 0.965 | 0.965 | [8 empty] | 4960 | [5 empty] | SHAPEFILE | N
PL-00019323 | 623905 | Y | 41 | SK PS 00161891 | 2023-08-03 | 623905-41 | 02-11-015-19W3 | 15-02-015-19W3 | Well | Oil Satellite | Flowline |  | WHITECAP RESOURCES INC. | Operating | Oil Well Effluent |  |  | 0.567 | 0.567 | [8 empty] | 4960 |  |  |  |  | 0.5 | SHAPEFILE | N
PL-00019366 | 612705 | Y | 27 | SK PS 00162663 | 2023-08-03 | 612705-50 | 07-31-011-18W3 | 02-31-011-18W3 | Pipeline Segment Connection Below Ground | Pipeline Segment Connection Below Ground | Flowline |  | WHITECAP RESOURCES INC. | Discontinued | Oil Well Effluent |  |  | 0.372 | 0.372 | [8 empty] | 4960 | [5 empty] | SHAPEFILE | N
PL-00019363 | 612305 | Y | 128 | SK PS 00162546 | 2023-08-03 | 612305-131 | 10-23-011-19W3 | 07-23-011-19W3 | Well | Oil Satellite | Flowline |  | WHITECAP RESOURCES INC. | Operating | Oil Well Effluent |  |  | 0.207 | 0.207 | [8 empty] | 4960 | [5 empty] | SHAPEFILE | N
PL-00019363 | 612305 | Y | 137 | SK PS 00162555 | 2023-08-03 | 612305-146 | 05-29-011-18W3 | 07-30-011-18W3 | Well | Pipeline Segment Connection Below Ground | Flowline |  | WHITECAP RESOURCES INC. | Operating | Oil Well Effluent |  |  | 0.812 | 0.812 | [8 empty] | 4960 | [5 empty] | SHAPEFILE | N
PL-00019407 | 626605 | Y | 17 | SK PS 00162818 | 2023-08-03 | 626605-17 | 12-16-016-16W3 | 09-17-016-16W3 | Well | Pipeline Segment Connection Below Ground | Flowline |  | WHITECAP RESOURCES INC. | Operating | Oil Well Effluent |  |  | 0.468 | 0.468 | [8 empty] | 4960 |  |  |  |  | 1 | SHAPEFILE | N
PL-00019404 | 626005 | Y | 7 | SK PS 00162769 | 2023-08-03 | 626005-7 | 03-18-016-16W3 | 12-18-016-16W3 | Blind End | Blind End | Flowline |  | WHITECAP RESOURCES INC. | Discontinued | Oil Well Effluent |  |  | 0.867 | 0.867 | [8 empty] | 0 | [5 empty] | SHAPEFILE | N
PL-00019374 | 148254 | Y | 1 | SK PS 00162700 | 2023-08-03 | 148254-1 | 09-22-011-19W3 | 16-15-011-19W3 | Well | Pipeline Segment Connection Above Ground | Flowline |  | WHITECAP RESOURCES INC. | Operating | Natural Gas |  |  | 1.878 | 1.878 | [8 empty] | 4960 | [5 empty] | SHAPEFILE | N
PL-00019351 | 613505 | Y | 44 | SK PS 00162256 | 2023-08-03 | 613505-46 | 06-05-011-19W3 | 14-05-011-19W3 | Well | Pipeline Segment Connection Below Ground | Flowline |  | WHITECAP RESOURCES INC. | Operating | Oil Well Effluent |  |  | 0.676 | 0.676 | [8 empty] | 4960 | [5 empty] | SHAPEFILE | N
PL-00019364 | 612308 | Y | 42 | SK PS 00208629 | 2023-08-03 | 612308-12 | 15-23-011-19W3 | 06-23-011-19W3 | Blind End | Blind End | Flowline |  | WHITECAP RESOURCES INC. | Abandoned | Salt water |  |  | 1.016 | 1.016 | [8 empty] | 16250 |  |  |  |  | 10 | SHAPEFILE | N
PL-00019333 | 616005-OE | Y | 87 | SK PS 00162092 | 2023-08-03 | 616005-112 | 03-05-012-18W3 | 03-05-012-18W3 | Well | Pipeline Segment Connection Below Ground | Flowline |  | WHITECAP RESOURCES INC. | Operating | Oil Well Effluent |  |  | 0.081 | 0.081 | [8 empty] | 4960 | [5 empty] | SHAPEFILE | N
PL-00019364 | 612308 | Y | 36 | SK PS 00162627 | 2023-08-03 | 612308-39 | 07-03-012-19W3 | 09-03-012-19W3 | Pipeline Segment Connection Below Ground | Well | Flowline |  | WHITECAP RESOURCES INC. | Operating | Salt water |  |  | 0.6 | 0.6 | [8 empty] | 16250 |  |  |  |  | 10 | SHAPEFILE | N
PL-00019366 | 612705 | Y | 44 | SK PS 00162680 | 2023-08-03 | 612705-105 | 08-13-011-19W3 | 01-24-011-19W3 | Well | Pipeline Segment Connection Below Ground | Flowline |  | WHITECAP RESOURCES INC. | Operating | Oil Well Effluent |  |  | 1.426 | 1.426 | [8 empty] | 4960 | [5 empty] | SHAPEFILE | N
PL-00019409 | 626608-SW | Y | 19 | SK PS 00162898 | 2023-08-03 | 626608-25 | 02-21-016-16W3 | 01-21-016-16W3 | Blind End | Blind End | Flowline |  | WHITECAP RESOURCES INC. | Discontinued | Salt water |  |  | 0.41 | 0.41 | [8 empty] | 0 | [5 empty] | SHAPEFILE | N
PL-00019363 | 612305 | Y | 3 | SK PS 00162421 | 2023-08-03 | 612305-3 | 08-33-011-19W3 | 01-33-011-19W3 | Well | Pipeline Segment Connection Below Ground | Flowline |  | WHITECAP RESOURCES INC. | Operating | Oil Well Effluent |  |  | 0.436 | 0.436 | [8 empty] | 4960 | [5 empty] | SHAPEFILE | N
PL-00019364 | 612308 | Y | 17 | SK PS 00162608 | 2023-08-03 | 612308-20 | 05-34-011-19W3 | 11-33-011-19W3 | Blind End | Blind End | Flowline |  | WHITECAP RESOURCES INC. | Abandoned | Salt water |  |  | 1.486 | 1.486 | [13 empty] | 10 | SHAPEFILE | N
PL-00019323 | 623905 | Y | 74 | SK PS 00161924 | 2023-08-03 | 623905-74 | 15-14-015-19W3 | 13-13-015-19W3 | Pipeline Segment Connection Below Ground | Oil Satellite | Flowline |  | WHITECAP RESOURCES INC. | Operating | Oil Well Effluent |  |  | 0.729 | 0.729 | [8 empty] | 4960 |  |  |  |  | 0.5 | SHAPEFILE | N
PL-00019333 | 616005-OE | Y | 81 | SK PS 00162086 | 2023-08-03 | 616005-102 | 03-06-012-18W3 | 06-06-012-18W3 | Blind End | Pipeline Segment Connection Below Ground | Flowline |  | WHITECAP RESOURCES INC. | Abandoned | Oil Well Effluent |  |  | 0.4 | 0.4 | [8 empty] | 4960 | [5 empty] | SHAPEFILE | N
PL-00019333 | 616005-OE | Y | 32 | SK PS 00162037 | 2023-08-03 | 616005-38 | 12-06-012-18W3 | 11-06-012-18W3 | Well | Pipeline Segment Connection Below Ground | Flowline |  | WHITECAP RESOURCES INC. | Operating | Oil Well Effluent |  |  | 0.42 | 0.42 | [8 empty] | 4960 | [5 empty] | SHAPEFILE | N
PL-00019351 | 613505 | Y | 144 | SK PS 00162356 | 2023-08-03 | 613505-162 | 01-06-011-18W3 | 09-36-010-19W3 | Well | Pipeline Segment Connection Below Ground | Flowline |  | WHITECAP RESOURCES INC. | Operating | Oil Well Effluent |  |  | 0.935 | 0.935 | [8 empty] | 4960 | [5 empty] | SHAPEFILE | N
PL-00019329 | 612105 | Y | 2 | SK PS 00161995 | 2023-08-03 | 612105-25 | 12-24-012-19W3 | 06-24-012-19W3 | Well | Pipeline Segment Connection Below Ground | Flowline |  | WHITECAP RESOURCES INC. | Operating | Oil Well Effluent |  |  | 0.826 | 0.826 | [8 empty] | 4960 | [5 empty] | SHAPEFILE | N
PL-00019337 | 612705 | Y | 4 | SK PS 00162128 | 2023-08-03 | 612705-8 | 15-08-011-18W3 | 06-08-011-18W3 | Well | Pipeline Segment Connection Above Ground | Flowline |  | WHITECAP RESOURCES INC. | Operating | Oil Well Effluent |  |  | 1.035 | 1.035 | [8 empty] | 4960 |  |  |  |  | 10 | SHAPEFILE | N
PL-00019333 | 616005-OE | Y | 82 | SK PS 00162087 | 2023-08-03 | 616005-107 | 10-07-012-18W3 | 10-07-012-18W3 | Well | Pipeline Segment Connection Below Ground | Flowline |  | WHITECAP RESOURCES INC. | Cancelled - Non-Regulatory | Oil Well Effluent |  |  | 0.086 | 0.086 | [8 empty] | 4960 | [5 empty] | SHAPEFILE | N
PL-00019325 | 623907-NG | Y | 1 | SK PS 00161953 | 2023-08-03 | 623907-1 | 02-15-015-19W3 | 03-14-015-19W3 | Pipeline Segment Connection Below Ground | Oil Satellite | Flowline |  | WHITECAP RESOURCES INC. | Operating | Natural Gas |  |  | 1.229 | 1.229 | [8 empty] | 4960 | [5 empty] | SHAPEFILE | N
PL-00019300 | SK-144405 | Y | 1 | SK PS 00161822 | 2023-08-03 | 144405-001 | 15-18-026-19W3 | 15-18-026-19W3 | Pipeline Segment Connection Above Ground | Pipeline Segment Connection Below Ground | Flowline |  | TEINE ENERGY LTD. | Operating | Oil Well Effluent |  | Composite | 0.208 | 0.208 | 97 | 10 |  | FPLP | FP301 |  |  |  | 4960 |  |  | Uncoated |  |  | SHAPEFILE | N
PL-00019407 | 626605 | Y | 9 | SK PS 00162810 | 2023-08-03 | 626605-9 | 02-20-016-16W3 | 11-17-016-16W3 | Pipeline Segment Connection Below Ground | Pipeline Segment Connection Above Ground | Flowline |  | WHITECAP RESOURCES INC. | Operating | Oil Well Effluent |  |  | 1.438 | 1.438 | [8 empty] | 4960 |  |  |  |  | 1 | SHAPEFILE | N
PL-00019351 | 613505 | Y | 94 | SK PS 00162306 | 2023-08-03 | 613505-96 | 07-23-010-19W3 | 09-23-010-19W3 | Blind End | Blind End | Flowline |  | WHITECAP RESOURCES INC. | Abandoned | Oil Well Effluent |  |  | 0.741 | 0.741 | [14 empty] | SHAPEFILE | N
PL-00019364 | 612308 | Y | 25 | SK PS 00162616 | 2023-08-03 | 612308-28 | 05-35-011-19W3 | 13-35-011-19W3 | Pipeline Segment Connection Below Ground | Pipeline Segment Connection Below Ground | Flowline |  | WHITECAP RESOURCES INC. | Operating | Salt water |  |  | 0.801 | 0.801 | [8 empty] | 16250 |  |  |  |  | 10 | SHAPEFILE | N
PL-00019363 | 612305 | Y | 18 | SK PS 00162436 | 2023-08-03 | 612305-18 | 03-35-011-19W3 | 02-35-011-19W3 | Well | Pipeline Segment Connection Below Ground | Flowline |  | WHITECAP RESOURCES INC. | Operating | Oil Well Effluent |  |  | 0.384 | 0.384 | [8 empty] | 4960 | [5 empty] | SHAPEFILE | N
PL-00019352 | 613508 | Y | 30 | SK PS 00162395 | 2023-08-03 | 613508-30 | 06-34-010-19W3 | 06-34-010-19W3 | Pipeline Segment Connection Below Ground | Well | Flowline |  | WHITECAP RESOURCES INC. | Operating | Salt water |  |  | 0.018 | 0.018 | [8 empty] | 17400 | [5 empty] | SHAPEFILE | N
PL-00019337 | 612705 | Y | 37 | SK PS 00162161 | 2023-08-03 | 612705-71 | 13-16-011-18W3 | 05-21-011-18W3 | Blind End | Blind End | Flowline |  | WHITECAP RESOURCES INC. | Discontinued | Oil Well Effluent |  |  | 0.945 | 0.945 | [8 empty] | 4960 |  |  |  |  | 10 | SHAPEFILE | N
PL-00019333 | 616005-OE | Y | 85 | SK PS 00162090 | 2023-08-03 | 616005-110 | 04-05-012-18W3 | 03-05-012-18W3 | Blind End | Well | Flowline |  | WHITECAP RESOURCES INC. | Abandoned | Oil Well Effluent |  |  | 0.441 | 0.441 | [8 empty] | 4960 | [5 empty] | SHAPEFILE | N
PL-00019407 | 626605 | Y | 68 | SK PS 00162869 | 2023-08-03 | 626605-102 | 02-17-016-16W3 | 15-08-016-16W3 | Pipeline Segment Connection Above Ground | Pipeline Segment Connection Above Ground | Flowline |  | WHITECAP RESOURCES INC. | Operating | Oil Well Effluent |  |  | 0.374 | 0.374 | [8 empty] | 4960 |  |  |  |  | 1 | SHAPEFILE | N
PL-00019333 | 616005-OE | Y | 73 | SK PS 00162078 | 2023-08-03 | 616005-85 | 08-07-012-18W3 | 07-07-012-18W3 | Well | Pipeline Segment Connection Below Ground | Flowline |  | WHITECAP RESOURCES INC. | Operating | Oil Well Effluent |  |  | 0.389 | 0.389 | [8 empty] | 4960 | [5 empty] | SHAPEFILE | N
PL-00019364 | 612308 | Y | 18 | SK PS 00162609 | 2023-08-03 | 612308-21 | 05-34-011-19W3 | 13-03-012-19W3 | Pipeline Segment Connection Above Ground | Well | Flowline |  | WHITECAP RESOURCES INC. | Operating | Salt water |  |  | 2.338 | 2.338 | [8 empty] | 16250 |  |  |  |  | 10 | SHAPEFILE | N
PL-00019351 | 613505 | Y | 108 | SK PS 00162320 | 2023-08-03 | 613505-112 | 11-27-010-19W3 | 11-27-010-19W3 | Blind End | Blind End | Flowline |  | WHITECAP RESOURCES INC. | Abandoned | Oil Well Effluent |  |  | 0.142 | 0.142 | [14 empty] | SHAPEFILE | N
PL-00019333 | 616005-OE | Y | 6 | SK PS 00162011 | 2023-08-03 | 616005-8 | 12-09-012-18W3 | 02-08-012-18W3 | Well | Pipeline Segment Connection Above Ground | Flowline |  | WHITECAP RESOURCES INC. | Operating | Oil Well Effluent |  |  | 1.801 | 1.801 | [8 empty] | 4960 | [5 empty] | SHAPEFILE | N
PL-00019323 | 623905 | Y | 80 | SK PS 00161930 | 2023-08-03 | 623905-88 | 08-11-015-19W3 | 09-11-015-19W3 | Pipeline Segment Connection Below Ground | Pipeline Segment Connection Above Ground | Flowline |  | WHITECAP RESOURCES INC. | Operating | Oil Well Effluent |  |  | 0.384 | 0.384 | [8 empty] | 4960 |  |  |  |  | 0.5 | SHAPEFILE | N
PL-00019366 | 612705 | Y | 7 | SK PS 00162643 | 2023-08-03 | 612705-27 | 03-29-011-18W3 | 03-29-011-18W3 | Blind End | Blind End | Flowline |  | WHITECAP RESOURCES INC. | Abandoned | Oil Well Effluent |  |  | 0.101 | 0.101 | [14 empty] | SHAPEFILE | N
PL-00019385 | 148265 | Y | 1 | SK PS 00162711 | 2023-08-03 | 148265-1 | 01-16-011-19W3 | 12-15-011-19W3 | Well | Pipeline Segment Connection Above Ground | Flowline |  | WHITECAP RESOURCES INC. | Operating | Miscellaneous Gases |  |  | 1.16 | 1.16 | [8 empty] | 4960 | [5 empty] | SHAPEFILE | N
PL-00019409 | 626608-SW | Y | 4 | SK PS 00162883 | 2023-08-03 | 626608-4 | 05-21-016-16W3 | 12-21-016-16W3 | Pipeline Segment Connection Below Ground | Pipeline Segment Connection Below Ground | Flowline |  | WHITECAP RESOURCES INC. | Discontinued | Salt water |  |  | 0.404 | 0.404 | [8 empty] | 9930 | [5 empty] | SHAPEFILE | N
PL-00019333 | 616005-OE | Y | 53 | SK PS 00162058 | 2023-08-03 | 616005-61 | 06-08-012-18W3 | 02-08-012-18W3 | Well | Pipeline Segment Connection Above Ground | Flowline |  | WHITECAP RESOURCES INC. | Operating | Oil Well Effluent |  |  | 0.602 | 0.602 | [8 empty] | 4960 | [5 empty] | SHAPEFILE | N
PL-00019376 | 148256 | Y | 1 | SK PS 00162702 | 2023-08-03 | 148256-1 | 12-23-011-19W3 | 04-23-011-19W3 | Pipeline Segment Connection Above Ground | Pipeline Segment Connection Above Ground | Flowline |  | WHITECAP RESOURCES INC. | Operating | Oil Well Effluent |  |  | 0.763 | 0.763 | [8 empty] | 4960 | [5 empty] | SHAPEFILE | N
PL-00019333 | 616005-OE | Y | 50 | SK PS 00162055 | 2023-08-03 | 616005-57 | 12-05-012-18W3 | 02-08-012-18W3 | Blind End | Blind End | Flowline |  | WHITECAP RESOURCES INC. | Discontinued | Oil Well Effluent |  |  | 1.195 | 1.195 | [8 empty] | 4960 | [5 empty] | SHAPEFILE | N
PL-00019404 | 626005 | Y | 26 | SK PS 00162788 | 2023-08-03 | 626005-43 | 03-19-016-16W3 | 04-19-016-16W3 | Well | Pipeline Segment Connection Below Ground | Flowline |  | WHITECAP RESOURCES INC. | Discontinued | Oil Well Effluent |  |  | 0.548 | 0.548 | [8 empty] | 4960 | [5 empty] | SHAPEFILE | N
PL-00019364 | 612308 | Y | 3 | SK PS 00162594 | 2023-08-03 | 612308-3 | 02-35-011-19W3 | 07-35-011-19W3 | Pipeline Segment Connection Below Ground | Well | Flowline |  | WHITECAP RESOURCES INC. | Operating | Salt water |  |  | 0.312 | 0.312 | [8 empty] | 16250 |  |  |  |  | 10 | SHAPEFILE | N
PL-00019337 | 612705 | Y | 19 | SK PS 00162143 | 2023-08-03 | 612705-25 | 05-21-011-18W3 | 06-08-011-18W3 | Oil Satellite | Pipeline Segment Connection Above Ground | Flowline |  | WHITECAP RESOURCES INC. | Operating | Oil Well Effluent |  |  | 3.93 | 3.93 | [8 empty] | 4960 |  |  |  |  | 10 | SHAPEFILE | N
PL-00019351 | 613505 | Y | 142 | SK PS 00162354 | 2023-08-03 | 613505-160 | 09-36-010-19W3 | 05-25-010-19W3 | Well | Pipeline Segment Connection Below Ground | Flowline |  | WHITECAP RESOURCES INC. | Operating | Oil Well Effluent |  |  | 2.254 | 2.254 | [8 empty] | 4960 | [5 empty] | SHAPEFILE | N
PL-00019399 | 151426 | Y | 1 | SK PS 00162729 | 2023-08-03 | 151426-1 | 15-15-016-17W3 | 13-13-016-17W3 | Pipeline Segment Connection Above Ground | Pipeline Segment Connection Below Ground | Flowline |  | WHITECAP RESOURCES INC. | Operating | Salt water |  |  | 2.549 | 2.549 | [8 empty] | 9930 | [5 empty] | SHAPEFILE | N
PL-00019351 | 613505 | Y | 83 | SK PS 00162295 | 2023-08-03 | 613505-85 | 06-34-010-19W3 | 04-34-010-19W3 | Blind End | Blind End | Flowline |  | WHITECAP RESOURCES INC. | Abandoned | Oil Well Effluent |  |  | 0.412 | 0.412 | [14 empty] | SHAPEFILE | N
PL-00019352 | 613508 | Y | 11 | SK PS 00162376 | 2023-08-03 | 613508-11 | 10-27-010-19W3 | 03-34-010-19W3 | Pipeline Segment Connection Above Ground | Pipeline Segment Connection Below Ground | Flowline |  | WHITECAP RESOURCES INC. | Operating | Salt water |  |  | 0.983 | 0.983 | [8 empty] | 17400 | [5 empty] | SHAPEFILE | N
PL-00019323 | 623905 | Y | 26 | SK PS 00161876 | 2023-08-03 | 623905-26 | 13-01-015-19W3 | 15-02-015-19W3 | Blind End | Blind End | Flowline |  | WHITECAP RESOURCES INC. | Abandoned | Oil Well Effluent |  |  | 0.793 | 0.793 | [13 empty] | 0.5 | SHAPEFILE | N
PL-00019323 | 623905 | Y | 62 | SK PS 00161912 | 2023-08-03 | 623905-62 | 14-14-015-19W3 | 13-13-015-19W3 | Well | Oil Satellite | Flowline |  | WHITECAP RESOURCES INC. | Operating | Oil Well Effluent |  |  | 1.357 | 1.357 | [8 empty] | 4960 |  |  |  |  | 0.5 | SHAPEFILE | N
PL-00019323 | 623905 | Y | 14 | SK PS 00161864 | 2023-08-03 | 623905-14 | 16-14-015-19W3 | 13-13-015-19W3 | Blind End | Blind End | Flowline |  | WHITECAP RESOURCES INC. | Abandoned | Oil Well Effluent |  |  | 0.476 | 0.476 | [13 empty] | 0.5 | SHAPEFILE | N
PL-00019323 | 623905 | Y | 79 | SK PS 00161929 | 2023-08-03 | 623905-86 | 08-11-015-19W3 | 15-02-015-19W3 | Well | Oil Satellite | Flowline |  | WHITECAP RESOURCES INC. | Operating | Oil Well Effluent |  |  | 0.999 | 0.999 | [8 empty] | 4960 |  |  |  |  | 0.5 | SHAPEFILE | N
PL-00019352 | 613508 | Y | 4 | SK PS 00162369 | 2023-08-03 | 613508-4 | 05-24-010-19W3 | 06-24-010-19W3 | Pipeline Segment Connection Below Ground | Well | Flowline |  | WHITECAP RESOURCES INC. | Operating | Salt water |  |  | 0.428 | 0.428 | [8 empty] | 17400 | [5 empty] | SHAPEFILE | N
PL-00019306 | 109917 | Y | 2 | SK PS 00161830 | 2023-08-03 | 109917-68 | 10-03-015-19W3 | 15-02-015-19W3 | Blind End | Blind End | Flowline |  | WHITECAP RESOURCES INC. | Abandoned | Oil Well Effluent |  |  | 1.894 | 1.894 | [14 empty] | SHAPEFILE | N
PL-00019351 | 613505 | Y | 155 | SK PS 00209028 | 2023-08-03 | 613505-43 | 15-06-011-19W3 | 15-05-011-19W3 | Pipeline Segment Connection Below Ground | Pipeline Segment Connection Above Ground | Flowline |  | WHITECAP RESOURCES INC. | Operating | Oil Well Effluent |  |  | 1.655 | 1.655 | [8 empty] | 4960 | [5 empty] | SHAPEFILE | N
PL-00019333 | 616005-OE | Y | 39 | SK PS 00162044 | 2023-08-03 | 616005-45 | 03-09-012-18W3 | 04-09-012-18W3 | Well | Pipeline Segment Connection Below Ground | Flowline |  | WHITECAP RESOURCES INC. | Discontinued | Oil Well Effluent |  |  | 0.431 | 0.431 | [8 empty] | 4960 | [5 empty] | SHAPEFILE | N
PL-00019351 | 613505 | Y | 30 | SK PS 00162242 | 2023-08-03 | 613505-32 | 03-03-011-19W3 | 15-33-010-19W3 | Blind End | Blind End | Flowline |  | WHITECAP RESOURCES INC. | Abandoned | Oil Well Effluent |  |  | 0.607 | 0.607 | [14 empty] | SHAPEFILE | N
PL-00019351 | 613505 | Y | 69 | SK PS 00162281 | 2023-08-03 | 613505-71 | 13-05-011-19W3 | 13-05-011-19W3 | Well | Pipeline Segment Connection Below Ground | Flowline |  | WHITECAP RESOURCES INC. | Operating | Oil Well Effluent |  |  | 0.112 | 0.112 | [8 empty] | 4960 | [5 empty] | SHAPEFILE | N
PL-00019351 | 613505 | Y | 125 | SK PS 00162337 | 2023-08-03 | 613505-132 | 11-27-010-19W3 | 14-27-010-19W3 | Well | Pipeline Segment Connection Below Ground | Flowline |  | WHITECAP RESOURCES INC. | Operating | Oil Well Effluent |  |  | 0.351 | 0.351 | [8 empty] | 4960 | [5 empty] | SHAPEFILE | N
PL-00019333 | 616005-OE | Y | 64 | SK PS 00162069 | 2023-08-03 | 616005-72 | 05-06-012-18W3 | 12-06-012-18W3 | Well | Pipeline Segment Connection Below Ground | Flowline |  | WHITECAP RESOURCES INC. | Operating | Oil Well Effluent |  |  | 0.436 | 0.436 | [8 empty] | 4960 | [5 empty] | SHAPEFILE | N
PL-00019351 | 613505 | Y | 73 | SK PS 00162285 | 2023-08-03 | 613505-75 | 04-34-010-19W3 | 02-27-010-19W3 | Blind End | Blind End | Flowline |  | WHITECAP RESOURCES INC. | Abandoned | Oil Well Effluent |  |  | 1.842 | 1.842 | [14 empty] | SHAPEFILE | N
PL-00019351 | 613505 | Y | 28 | SK PS 00162240 | 2023-08-03 | 613505-29 | 15-11-011-19W3 | 04-34-010-19W3 | Blind End | Pipeline Segment Connection Below Ground | Flowline |  | WHITECAP RESOURCES INC. | Discontinued | Oil Well Effluent |  |  | 5.896 | 5.896 | [8 empty] | 4960 | [5 empty] | SHAPEFILE | N
PL-00019351 | 613505 | Y | 78 | SK PS 00162290 | 2023-08-03 | 613505-80 | 04-25-010-19W3 | 09-23-010-19W3 | Blind End | Blind End | Flowline |  | WHITECAP RESOURCES INC. | Abandoned | Oil Well Effluent |  |  | 0.649 | 0.649 | [14 empty] | SHAPEFILE | N
PL-00019301 | SK-144399 | Y | 1 | SK PS 00161823 | 2023-08-03 | 144399-001 | 06-06-027-19W3 | 07-06-027-19W3 | Pipeline Segment Connection Above Ground | Pipeline Segment Connection Above Ground | Flowline |  | TEINE ENERGY LTD. | Operating | Oil Well Effluent |  | Composite | 0.453 | 0.453 | 97 | 10 |  | FPLP | FP301 |  |  |  | 4960 |  |  | Uncoated |  |  | SHAPEFILE | N
PL-00019351 | 613505 | Y | 64 | SK PS 00162276 | 2023-08-03 | 613505-66 | 10-07-011-19W3 | 03-07-011-19W3 | Blind End | Blind End | Flowline |  | WHITECAP RESOURCES INC. | Abandoned | Oil Well Effluent |  |  | 0.758 | 0.758 | [8 empty] | 4960 | [5 empty] | SHAPEFILE | N
PL-00019373 | 148253 | Y | 1 | SK PS 00162699 | 2023-08-03 | 148253-1 | 09-22-011-19W3 | 12-23-011-19W3 | Well | Pipeline Segment Connection Above Ground | Flowline |  | WHITECAP RESOURCES INC. | Operating | Oil Well Effluent |  |  | 0.201 | 0.201 | [8 empty] | 4960 | [5 empty] | SHAPEFILE | N
PL-00019363 | 612305 | Y | 115 | SK PS 00162533 | 2023-08-03 | 612305-116 | 07-02-012-19W3 | 15-35-011-19W3 | Blind End | Blind End | Flowline |  | WHITECAP RESOURCES INC. | Abandoned | Oil Well Effluent |  |  | 0.699 | 0.699 | [14 empty] | SHAPEFILE | N
PL-00019323 | 623905 | Y | 71 | SK PS 00161921 | 2023-08-03 | 623905-71 | 06-13-015-19W3 | 13-13-015-19W3 | Blind End | Blind End | Flowline |  | WHITECAP RESOURCES INC. | Abandoned | Oil Well Effluent |  |  | 1.252 | 1.252 | [13 empty] | 0.5 | SHAPEFILE | N
PL-00019404 | 626005 | Y | 3 | SK PS 00162765 | 2023-08-03 | 626005-3 | 13-18-016-16W3 | 12-18-016-16W3 | Blind End | Blind End | Flowline |  | WHITECAP RESOURCES INC. | Abandoned | Oil Well Effluent |  |  | 0.378 | 0.378 | [14 empty] | SHAPEFILE | N
PL-00019326 | 623908 | Y | 13 | SK PS 00161966 | 2023-08-03 | 623908-13 | 01-14-015-19W3 | 10-13-015-19W3 | Pipeline Segment Connection Below Ground | Well | Flowline |  | WHITECAP RESOURCES INC. | Operating | Salt water |  |  | 2.023 | 2.023 | [8 empty] | 14890 | [5 empty] | SHAPEFILE | N
PL-00019323 | 623905 | Y | 45 | SK PS 00161895 | 2023-08-03 | 623905-45 | 07-02-015-19W3 | 15-02-015-19W3 | Blind End | Blind End | Flowline |  | WHITECAP RESOURCES INC. | Abandoned | Oil Well Effluent |  |  | 0.878 | 0.878 | [13 empty] | 0.5 | SHAPEFILE | N
PL-00019337 | 612705 | Y | 50 | SK PS 00162174 | 2023-08-03 | 612705-90 | 06-28-011-18W3 | 06-28-011-18W3 | Well | Pipeline Segment Connection Below Ground | Flowline |  | WHITECAP RESOURCES INC. | Operating | Oil Well Effluent |  |  | 0.046 | 0.046 | [8 empty] | 4960 |  |  |  |  | 10 | SHAPEFILE | N
PL-00019375 | 148255 | Y | 1 | SK PS 00162701 | 2023-08-03 | 148255-1 | 12-23-011-19W3 | 04-23-011-19W3 | Pipeline Segment Connection Above Ground | Pipeline Segment Connection Above Ground | Flowline |  | WHITECAP RESOURCES INC. | Operating | Oil Well Effluent |  |  | 0.764 | 0.764 | [8 empty] | 4960 | [5 empty] | SHAPEFILE | N
PL-00019351 | 613505 | Y | 55 | SK PS 00162267 | 2023-08-03 | 613505-57 | 04-09-011-19W3 | 04-09-011-19W3 | Well | Pipeline Segment Connection Below Ground | Flowline |  | WHITECAP RESOURCES INC. | Operating | Oil Well Effluent |  |  | 0.131 | 0.131 | [8 empty] | 4960 | [5 empty] | SHAPEFILE | N
PL-00019363 | 612305 | Y | 91 | SK PS 00162509 | 2023-08-03 | 612305-92 | 01-35-011-19W3 | 15-26-011-19W3 | Well | Pipeline Segment Connection Below Ground | Flowline |  | WHITECAP RESOURCES INC. | Operating | Oil Well Effluent |  |  | 0.489 | 0.489 | [8 empty] | 4960 | [5 empty] | SHAPEFILE | N
PL-00019323 | 623905 | Y | 93 | SK PS 00161943 | 2023-08-03 | 623905-107 | 11-10-015-19W3 | 12-11-015-19W3 | Blind End | Blind End | Flowline |  | WHITECAP RESOURCES INC. | Abandoned | Oil Well Effluent |  |  | 1.245 | 1.245 | [8 empty] | 4960 |  |  |  |  | 0.5 | SHAPEFILE | N
PL-00019333 | 616005-OE | Y | 98 | SK PS 00162103 | 2023-08-03 | 616005-123 | 13-04-012-18W3 | 02-08-012-18W3 | Well | Pipeline Segment Connection Above Ground | Flowline |  | WHITECAP RESOURCES INC. | Operating | Oil Well Effluent |  |  | 1.086 | 1.086 | [8 empty] | 4960 | [5 empty] | SHAPEFILE | N
PL-00019351 | 613505 | Y | 59 | SK PS 00162271 | 2023-08-03 | 613505-61 | 03-07-011-19W3 | 15-06-011-19W3 | Well | Pipeline Segment Connection Below Ground | Flowline |  | WHITECAP RESOURCES INC. | Operating | Oil Well Effluent |  |  | 0.728 | 0.728 | [8 empty] | 4960 | [5 empty] | SHAPEFILE | N
PL-00019323 | 623905 | Y | 66 | SK PS 00161916 | 2023-08-03 | 623905-66 | 02-23-015-19W3 | 13-13-015-19W3 | Blind End | Blind End | Flowline |  | WHITECAP RESOURCES INC. | Abandoned | Oil Well Effluent |  |  | 0.891 | 0.891 | [13 empty] | 0.5 | SHAPEFILE | N
PL-00019328 | 179776 | Y | 1 | SK PS 00161993 | 2023-08-03 | 179776-1 | 10-27-012-19W3 | 12-26-012-19W3 | Blind End | Blind End | Flowline |  | WHITECAP RESOURCES INC. | Abandoned | Oil Well Effluent |  |  | 0.761 | 0.761 | [8 empty] | 4960 | [5 empty] | SHAPEFILE | N
PL-00019402 | 625305 | Y | 8 | SK PS 00162756 | 2023-08-03 | 625305-71 | 04-24-016-17W3 | 13-13-016-17W3 | Well | Oil Satellite | Flowline |  | WHITECAP RESOURCES INC. | Operating | Oil Well Effluent |  |  | 0.24 | 0.24 | [8 empty] | 4960 | [5 empty] | SHAPEFILE | N
PL-00019351 | 613505 | Y | 120 | SK PS 00162332 | 2023-08-03 | 613505-127 | 09-22-010-19W3 | 16-22-010-19W3 | Blind End | Blind End | Flowline |  | WHITECAP RESOURCES INC. | Abandoned | Oil Well Effluent |  |  | 0.242 | 0.242 | [8 empty] | 4960 | [5 empty] | SHAPEFILE | N
PL-00019351 | 613505 | Y | 127 | SK PS 00162339 | 2023-08-03 | 613505-134 | 14-27-010-19W3 | 14-27-010-19W3 | Pipeline Segment Connection Below Ground | Pipeline Segment Connection Below Ground | Flowline |  | WHITECAP RESOURCES INC. | Operating | Oil Well Effluent |  |  | 0.033 | 0.033 | [8 empty] | 4960 | [5 empty] | SHAPEFILE | N
PL-00019407 | 626605 | Y | 19 | SK PS 00162820 | 2023-08-03 | 626605-19 | 13-16-016-16W3 | 04-21-016-16W3 | Well | Pipeline Segment Connection Below Ground | Flowline |  | WHITECAP RESOURCES INC. | Operating | Oil Well Effluent |  |  | 0.363 | 0.363 | [8 empty] | 4960 |  |  |  |  | 1 | SHAPEFILE | N
PL-00019351 | 613505 | Y | 41 | SK PS 00162253 | 2023-08-03 | 613505-43 | 10-06-011-19W3 | 15-06-011-19W3 | Blind End | Pipeline Segment Connection Below Ground | Flowline |  | WHITECAP RESOURCES INC. | Abandoned | Oil Well Effluent |  |  | 0.471 | 0.471 | [8 empty] | 4960 | [5 empty] | SHAPEFILE | N
PL-00019326 | 623908 | Y | 12 | SK PS 00161965 | 2023-08-03 | 623908-12 | 08-14-015-19W3 | 07-14-015-19W3 | Pipeline Segment Connection Below Ground | Well | Flowline |  | WHITECAP RESOURCES INC. | Operating | Salt water |  |  | 0.541 | 0.541 | [8 empty] | 14890 | [5 empty] | SHAPEFILE | N
PL-00019363 | 612305 | Y | 20 | SK PS 00162438 | 2023-08-03 | 612305-20 | 07-35-011-19W3 | 02-35-011-19W3 | Oil Satellite | Pipeline Segment Connection Below Ground | Flowline |  | WHITECAP RESOURCES INC. | Operating | Oil Well Effluent |  |  | 0.344 | 0.344 | [8 empty] | 4960 | [5 empty] | SHAPEFILE | N
PL-00019407 | 626605 | Y | 60 | SK PS 00162861 | 2023-08-03 | 626605-83 | 06-19-016-16W3 | 04-19-016-16W3 | Well | Pipeline Segment Connection Above Ground | Flowline |  | WHITECAP RESOURCES INC. | Operating | Oil Well Effluent |  |  | 0.742 | 0.742 | [8 empty] | 4960 |  |  |  |  | 1 | SHAPEFILE | N
PL-00019333 | 616005-OE | Y | 1 | SK PS 00162006 | 2023-08-03 | 616005-1 | 15-09-012-18W3 | 11-09-012-18W3 | Blind End | Blind End | Flowline |  | WHITECAP RESOURCES INC. | Abandoned | Oil Well Effluent |  |  | 0.538 | 0.538 | [8 empty] | 4960 | [5 empty] | SHAPEFILE | N
PL-00019326 | 623908 | Y | 14 | SK PS 00161967 | 2023-08-03 | 623908-14 | 16-11-015-19W3 | 15-12-015-19W3 | Pipeline Segment Connection Above Ground | Well | Flowline |  | WHITECAP RESOURCES INC. | Operating | Salt water |  |  | 1.172 | 1.172 | [8 empty] | 14890 | [5 empty] | SHAPEFILE | N
PL-00019351 | 613505 | Y | 56 | SK PS 00162268 | 2023-08-03 | 613505-58 | 04-09-011-19W3 | 08-08-011-19W3 | Well | Pipeline Segment Connection Below Ground | Flowline |  | WHITECAP RESOURCES INC. | Operating | Oil Well Effluent |  |  | 0.959 | 0.959 | [8 empty] | 4960 | [5 empty] | SHAPEFILE | N
PL-00019351 | 613505 | Y | 154 | SK PS 00208962 | 2023-08-03 | 613505-33 | 05-26-010-19W3 | 02-27-010-19W3 | Pipeline Segment Connection Below Ground | Oil Satellite | Flowline |  | WHITECAP RESOURCES INC. | Operating | Oil Well Effluent |  |  | 0.954 | 0.954 | [8 empty] | 4960 | [5 empty] | SHAPEFILE | N
PL-00019392 | 148272 | Y | 1 | SK PS 00162718 | 2023-08-03 | 148272-1 | 12-15-011-19W3 | 05-15-011-19W3 | Pipeline Segment Connection Above Ground | Pipeline Segment Connection Above Ground | Flowline |  | WHITECAP RESOURCES INC. | Operating | Salt water |  |  | 0.393 | 0.393 | [8 empty] | 14880 | [5 empty] | SHAPEFILE | N
PL-00019407 | 626605 | Y | 34 | SK PS 00162835 | 2023-08-03 | 626605-34 | 08-19-016-16W3 | 04-20-016-16W3 | Well | Pipeline Segment Connection Below Ground | Flowline |  | WHITECAP RESOURCES INC. | Operating | Oil Well Effluent |  |  | 0.511 | 0.511 | [8 empty] | 4960 |  |  |  |  | 1 | SHAPEFILE | N
PL-00019326 | 623908 | Y | 11 | SK PS 00161964 | 2023-08-03 | 623908-11 | 16-11-015-19W3 | 01-14-015-19W3 | Pipeline Segment Connection Above Ground | Pipeline Segment Connection Below Ground | Flowline |  | WHITECAP RESOURCES INC. | Operating | Salt water |  |  | 0.495 | 0.495 | [8 empty] | 14890 | [5 empty] | SHAPEFILE | N
PL-00019337 | 612705 | Y | 10 | SK PS 00162134 | 2023-08-03 | 612705-14 | 03-17-011-18W3 | 07-17-011-18W3 | Blind End | Blind End | Flowline |  | WHITECAP RESOURCES INC. | Discontinued | Oil Well Effluent |  |  | 0.538 | 0.538 | [8 empty] | 4960 |  |  |  |  | 10 | SHAPEFILE | N
PL-00019334 | 616008 | Y | 12 | SK PS 00162116 | 2023-08-03 | 616008-12 | 02-08-012-18W3 | 11-18-012-18W3 | Pipeline Segment Connection Above Ground | Well | Flowline |  | WHITECAP RESOURCES INC. | Operating | Salt water |  |  | 3.439 | 3.439 | [8 empty] | 17237 | [5 empty] | SHAPEFILE | N
PL-00019407 | 626605 | Y | 53 | SK PS 00162854 | 2023-08-03 | 626605-76 | 11-18-016-16W3 | 10-18-016-16W3 | Well | Pipeline Segment Connection Below Ground | Flowline |  | WHITECAP RESOURCES INC. | Operating | Oil Well Effluent |  |  | 0.39 | 0.39 | [8 empty] | 4960 |  |  |  |  | 1 | SHAPEFILE | N
PL-00019407 | 626605 | Y | 66 | SK PS 00162867 | 2023-08-03 | 626605-100 | 02-17-016-16W3 | 02-17-016-16W3 | Well | Pipeline Segment Connection Above Ground | Flowline |  | WHITECAP RESOURCES INC. | Operating | Oil Well Effluent |  |  | 0.053 | 0.053 | [8 empty] | 4960 |  |  |  |  | 1 | SHAPEFILE | N
PL-00019292 | SK-146014 | Y | 1 | SK PS 00161813 | 2023-08-03 | 146014-001 | 08-31-030-22W3 | 08-31-030-22W3 | Pipeline Segment Connection Above Ground | Pipeline Segment Connection Below Ground | Flowline |  | TEINE ENERGY LTD. | Operating | Oil Well Effluent |  | Composite | 0.16 | 0.16 | 97 | 10 |  | FPLP |  |  |  |  | 4960 |  |  | Uncoated |  |  | SHAPEFILE | N
PL-00019333 | 616005-OE | Y | 18 | SK PS 00162023 | 2023-08-03 | 616005-20 | 15-31-011-18W3 | 15-31-011-18W3 | Well | Pipeline Segment Connection Below Ground | Flowline |  | WHITECAP RESOURCES INC. | Operating | Oil Well Effluent |  |  | 0.19 | 0.19 | [8 empty] | 4960 | [5 empty] | SHAPEFILE | N
PL-00019323 | 623905 | Y | 92 | SK PS 00161942 | 2023-08-03 | 623905-106 | 11-10-015-19W3 | 12-11-015-19W3 | Well | Well | Flowline |  | WHITECAP RESOURCES INC. | Operating | Oil Well Effluent |  |  | 1.286 | 1.286 | [8 empty] | 4960 |  |  |  |  | 0.5 | SHAPEFILE | N
PL-00019401 | 623106 | Y | 4 | SK PS 00162734 | 2023-08-03 | 623106-9 | 10-07-016-16W3 | 08-18-016-16W3 | Blind End | Blind End | Flowline |  | WHITECAP RESOURCES INC. | Abandoned | Natural Gas |  |  | 1.301 | 1.301 | [14 empty] | SHAPEFILE | N
PL-00019351 | 613505 | Y | 92 | SK PS 00162304 | 2023-08-03 | 613505-94 | 12-24-010-19W3 | 09-23-010-19W3 | Blind End | Blind End | Flowline |  | WHITECAP RESOURCES INC. | Abandoned | Oil Well Effluent |  |  | 0.413 | 0.413 | [14 empty] | SHAPEFILE | N
PL-00019363 | 612305 | Y | 90 | SK PS 00162508 | 2023-08-03 | 612305-91 | 03-35-011-19W3 | 15-26-011-19W3 | Blind End | Blind End | Flowline |  | WHITECAP RESOURCES INC. | Abandoned | Oil Well Effluent |  |  | 0.8 | 0.8 | [8 empty] | 4960 | [5 empty] | SHAPEFILE | N
PL-00019407 | 626605 | Y | 32 | SK PS 00162833 | 2023-08-03 | 626605-32 | 07-20-016-16W3 | 02-20-016-16W3 | Well | Pipeline Segment Connection Below Ground | Flowline |  | WHITECAP RESOURCES INC. | Operating | Oil Well Effluent |  |  | 0.406 | 0.406 | [8 empty] | 4960 |  |  |  |  | 1 | SHAPEFILE | N
PL-00019293 | SK-145944 | Y | 1 | SK PS 00161814 | 2023-08-03 | 145944-001 | 16-35-025-18W3 | 01-02-026-18W3 | Pipeline Segment Connection Above Ground | Pipeline Segment Connection Above Ground | Flowline |  | TEINE ENERGY LTD. | Operating | Oil Well Effluent |  | Composite | 0.307 | 0.307 | 97 | 10 |  | FPLP |  |  |  |  | 4960 |  |  | Uncoated |  |  | SHAPEFILE | N
PL-00019338 | 612708 | Y | 14 | SK PS 00162191 | 2023-08-03 | 612708-22 | 06-08-011-18W3 | 10-08-011-18W3 | Pipeline Segment Connection Above Ground | Well | Flowline |  | WHITECAP RESOURCES INC. | Operating | Salt water |  |  | 0.743 | 0.743 | [8 empty] | 14500 | [5 empty] | SHAPEFILE | N
PL-00019323 | 623905 | Y | 85 | SK PS 00161935 | 2023-08-03 | 623905-95 | 14-12-015-19W3 | 09-11-015-19W3 | Oil Satellite | Pipeline Segment Connection Above Ground | Flowline |  | WHITECAP RESOURCES INC. | Operating | Oil Well Effluent |  |  | 0.874 | 0.874 | [8 empty] | 4960 |  |  |  |  | 0.5 | SHAPEFILE | N
PL-00019323 | 623905 | Y | 39 | SK PS 00161889 | 2023-08-03 | 623905-39 | 03-12-015-19W3 | 15-02-015-19W3 | Well | Oil Satellite | Flowline |  | WHITECAP RESOURCES INC. | Operating | Oil Well Effluent |  |  | 1.335 | 1.335 | [8 empty] | 4960 |  |  |  |  | 0.5 | SHAPEFILE | N
PL-00019333 | 616005-OE | Y | 27 | SK PS 00162032 | 2023-08-03 | 616005-33 | 13-06-012-18W3 | 04-07-012-18W3 | Well | Pipeline Segment Connection Below Ground | Flowline |  | WHITECAP RESOURCES INC. | Operating | Oil Well Effluent |  |  | 0.387 | 0.387 | [8 empty] | 4960 | [5 empty] | SHAPEFILE | N
PL-00019318 | 183688 | Y | 1 | SK PS 00161844 | 2023-08-03 | 183688-1 | 13-13-015-19W3 | 13-13-015-19W3 | Blind End | Blind End | Flowline |  | WHITECAP RESOURCES INC. | Abandoned | Natural Gas |  |  | 0.102 | 0.102 | [14 empty] | SHAPEFILE | N
PL-00019337 | 612705 | Y | 51 | SK PS 00162175 | 2023-08-03 | 612705-92 | 05-10-011-18W3 | 16-09-011-18W3 | Blind End | Blind End | Flowline |  | WHITECAP RESOURCES INC. | Discontinued | Oil Well Effluent |  |  | 0.978 | 0.978 | [8 empty] | 4960 |  |  |  |  | 10 | SHAPEFILE | N
PL-00019351 | 613505 | Y | 42 | SK PS 00162254 | 2023-08-03 | 613505-44 | 12-05-011-19W3 | 13-05-011-19W3 | Well | Pipeline Segment Connection Below Ground | Flowline |  | WHITECAP RESOURCES INC. | Operating | Oil Well Effluent |  |  | 0.363 | 0.363 | [8 empty] | 4960 | [5 empty] | SHAPEFILE | N
PL-00019334 | 616008 | Y | 17 | SK PS 00162121 | 2023-08-03 | 616008-19 | 02-06-012-18W3 | 06-06-012-18W3 | Pipeline Segment Connection Below Ground | Well | Flowline |  | WHITECAP RESOURCES INC. | Operating | Salt water |  |  | 0.454 | 0.454 | [8 empty] | 17237 | [5 empty] | SHAPEFILE | N
PL-00019338 | 612708 | Y | 11 | SK PS 00162188 | 2023-08-03 | 612708-16 | 11-28-011-18W3 | 16-28-011-18W3 | Blind End | Blind End | Flowline |  | WHITECAP RESOURCES INC. | Abandoned | Salt water |  |  | 1.202 | 1.202 | [8 empty] | 14500 | [5 empty] | SHAPEFILE | N
PL-00019338 | 612708 | Y | 1 | SK PS 00162178 | 2023-08-03 | 612708-2 | 13-16-011-18W3 | 16-17-011-18W3 | Pipeline Segment Connection Below Ground | Well | Flowline |  | WHITECAP RESOURCES INC. | Operating | Salt water |  |  | 0.275 | 0.275 | [8 empty] | 14500 | [5 empty] | SHAPEFILE | N
PL-00019409 | 626608-SW | Y | 12 | SK PS 00162891 | 2023-08-03 | 626608-13 | 12-16-016-16W3 | 12-16-016-16W3 | Blind End | Blind End | Flowline |  | WHITECAP RESOURCES INC. | Abandoned | Salt water |  |  | 0.098 | 0.098 | [14 empty] | SHAPEFILE | N
PL-00019305 | 1006 | Y | 1 | SK PS 00161828 | 2023-08-03 | 330 | 07-15-036-27W3 | 03-15-036-27W3 | Well | Well | Flowline | Cactus Lake Northeast Emulsion | STRATHCONA RESOURCES LTD. | Operating | Oil Well Effluent |  | Composite | 0.438 | 0.438 | 88.9 |  | 1 | [5 empty] | 4960 |  |  | Uncoated | Uncoated |  | SHAPEFILE | N
PL-00019323 | 623905 | Y | 61 | SK PS 00161911 | 2023-08-03 | 623905-61 | 11-14-015-19W3 | 15-14-015-19W3 | Well | Pipeline Segment Connection Below Ground | Flowline |  | WHITECAP RESOURCES INC. | Operating | Oil Well Effluent |  |  | 0.476 | 0.476 | [8 empty] | 4960 |  |  |  |  | 0.5 | SHAPEFILE | N
PL-00019404 | 626005 | Y | 5 | SK PS 00162767 | 2023-08-03 | 626005-5 | 01-18-016-16W3 | 12-18-016-16W3 | Blind End | Blind End | Flowline |  | WHITECAP RESOURCES INC. | Abandoned | Oil Well Effluent |  |  | 1.509 | 1.509 | [14 empty] | SHAPEFILE | N
PL-00019331 | 612308 | Y | 2 | SK PS 00162004 | 2023-08-03 | 612308-42 | 11-18-012-18W3 | 05-07-012-18W3 | Blind End | Blind End | Flowline |  | WHITECAP RESOURCES INC. | Abandoned | Salt water |  |  | 2.233 | 2.233 | [14 empty] | SHAPEFILE | N
PL-00019358 | 151720 | Y | 1 | SK PS 00162414 | 2023-08-03 | 151720-1 | 11-03-012-19W3 | 07-03-012-19W3 | Well | Pipeline Segment Connection Above Ground | Flowline |  | WHITECAP RESOURCES INC. | Operating | Oil Well Effluent |  |  | 0.57 | 0.57 | [8 empty] | 4960 | [5 empty] | SHAPEFILE | N
PL-00019366 | 612705 | Y | 11 | SK PS 00162647 | 2023-08-03 | 612705-31 | 07-29-011-18W3 | 02-29-011-18W3 | Blind End | Blind End | Flowline |  | WHITECAP RESOURCES INC. | Abandoned | Oil Well Effluent |  |  | 0.503 | 0.503 | [14 empty] | SHAPEFILE | N
PL-00019363 | 612305 | Y | 16 | SK PS 00162434 | 2023-08-03 | 612305-16 | 02-35-011-19W3 | 15-26-011-19W3 | Pipeline Segment Connection Below Ground | Pipeline Segment Connection Below Ground | Flowline |  | WHITECAP RESOURCES INC. | Operating | Oil Well Effluent |  |  | 0.45 | 0.45 | [8 empty] | 4960 | [5 empty] | SHAPEFILE | N
PL-00019323 | 623905 | Y | 90 | SK PS 00161940 | 2023-08-03 | 623905-104 | 16-11-015-19W3 | 14-12-015-19W3 | Well | Oil Satellite | Flowline |  | WHITECAP RESOURCES INC. | Operating | Oil Well Effluent |  |  | 0.642 | 0.642 | [8 empty] | 4960 |  |  |  |  | 0.5 | SHAPEFILE | N
PL-00019352 | 613508 | Y | 38 | SK PS 00162403 | 2023-08-03 | 613508-40 | 05-25-010-19W3 | 09-36-010-19W3 | Pipeline Segment Connection Below Ground | Blind End | Flowline |  | WHITECAP RESOURCES INC. | Discontinued | Salt water |  |  | 2.257 | 2.257 | [8 empty] | 17400 | [5 empty] | SHAPEFILE | N
PL-00019363 | 612305 | Y | 122 | SK PS 00162540 | 2023-08-03 | 612305-123 | 11-35-011-19W3 | 13-35-011-19W3 | Well | Pipeline Segment Connection Below Ground | Flowline |  | WHITECAP RESOURCES INC. | Operating | Oil Well Effluent |  |  | 0.668 | 0.668 | [8 empty] | 4960 | [5 empty] | SHAPEFILE | N
PL-00019316 | 183471 | Y | 1 | SK PS 00161842 | 2023-08-03 | 183471-1 | 01-14-015-19W3 | 01-14-015-19W3 | Blind End | Blind End | Flowline |  | WHITECAP RESOURCES INC. | Abandoned | Oil Well Effluent |  |  | 0.069 | 0.069 | [14 empty] | SHAPEFILE | N
PL-00019363 | 612305 | Y | 140 | SK PS 00162558 | 2023-08-03 | 612305-149 | 07-30-011-18W3 | 05-30-011-18W3 | Well | Pipeline Segment Connection Below Ground | Flowline |  | WHITECAP RESOURCES INC. | Operating | Oil Well Effluent |  |  | 0.824 | 0.824 | [8 empty] | 4960 | [5 empty] | SHAPEFILE | N
PL-00019364 | 612308 | Y | 1 | SK PS 00162592 | 2023-08-03 | 612308-1 | 05-34-011-19W3 | 13-27-011-19W3 | Pipeline Segment Connection Above Ground | Well | Flowline |  | WHITECAP RESOURCES INC. | Operating | Salt water |  |  | 1.24 | 1.24 | [8 empty] | 16250 |  |  |  |  | 10 | SHAPEFILE | N
PL-00019351 | 613505 | Y | 104 | SK PS 00162316 | 2023-08-03 | 613505-108 | 11-33-010-19W3 | 10-33-010-19W3 | Well | Pipeline Segment Connection Below Ground | Flowline |  | WHITECAP RESOURCES INC. | Operating | Oil Well Effluent |  |  | 0.385 | 0.385 | [8 empty] | 4960 | [5 empty] | SHAPEFILE | N
PL-00019369 | 148248 | Y | 1 | SK PS 00162695 | 2023-08-03 | 148248-1 | 04-22-011-19W3 | 13-15-011-19W3 | Pipeline Segment Connection Above Ground | Pipeline Segment Connection Above Ground | Flowline |  | WHITECAP RESOURCES INC. | Operating | Oil Well Effluent |  |  | 0.125 | 0.125 | [8 empty] | 4960 | [5 empty] | SHAPEFILE | N
PL-00019351 | 613505 | Y | 100 | SK PS 00162312 | 2023-08-03 | 613505-104 | 15-22-010-19W3 | 02-27-010-19W3 | Well | Oil Satellite | Flowline |  | WHITECAP RESOURCES INC. | Cancelled - Non-Regulatory | Oil Well Effluent |  |  | 0.508 | 0.508 | [8 empty] | 4960 | [5 empty] | SHAPEFILE | N
PL-00019402 | 625305 | Y | 3 | SK PS 00162751 | 2023-08-03 | 625305-66 | 11-13-016-17W3 | 13-13-016-17W3 | Well | Oil Satellite | Flowline |  | WHITECAP RESOURCES INC. | Operating | Oil Well Effluent |  |  | 0.791 | 0.791 | [8 empty] | 4960 | [5 empty] | SHAPEFILE | N
PL-00019337 | 612705 | Y | 42 | SK PS 00162166 | 2023-08-03 | 612705-77 | 16-09-011-18W3 | 15-09-011-18W3 | Blind End | Blind End | Flowline |  | WHITECAP RESOURCES INC. | Discontinued | Oil Well Effluent |  |  | 0.386 | 0.386 | [8 empty] | 4960 |  |  |  |  | 10 | SHAPEFILE | N
PL-00019351 | 613505 | Y | 98 | SK PS 00162310 | 2023-08-03 | 613505-102 | 09-24-010-19W3 | 12-24-010-19W3 | Well | Pipeline Segment Connection Below Ground | Flowline |  | WHITECAP RESOURCES INC. | Operating | Oil Well Effluent |  |  | 1.385 | 1.385 | [8 empty] | 4960 | [5 empty] | SHAPEFILE | N
PL-00019314 | 170949 | Y | 1 | SK PS 00161840 | 2023-08-03 | 170949-1 | 07-20-015-19W3 | 04-23-015-19W3 | Blind End | Blind End | Flowline |  | WHITECAP RESOURCES INC. | Abandoned | Oil Well Effluent |  |  | 3.864 | 3.864 | [14 empty] | SHAPEFILE | N
PL-00019334 | 616008 | Y | 8 | SK PS 00162112 | 2023-08-03 | 616008-8 | 15-06-012-18W3 | 14-06-012-18W3 | Pipeline Segment Connection Below Ground | Well | Flowline |  | WHITECAP RESOURCES INC. | Operating | Salt water |  |  | 0.314 | 0.314 | [8 empty] | 17237 | [5 empty] | SHAPEFILE | N
PL-00019402 | 625305 | Y | 6 | SK PS 00162754 | 2023-08-03 | 625305-69 | 13-13-016-17W3 | 13-13-016-17W3 | Well | Oil Satellite | Flowline |  | WHITECAP RESOURCES INC. | Operating | Oil Well Effluent |  |  | 0.233 | 0.233 | [8 empty] | 4960 | [5 empty] | SHAPEFILE | N
PL-00019351 | 613505 | Y | 14 | SK PS 00162226 | 2023-08-03 | 613505-15 | 02-24-010-19W3 | 08-24-010-19W3 | Blind End | Blind End | Flowline |  | WHITECAP RESOURCES INC. | Abandoned | Oil Well Effluent |  |  | 0.676 | 0.676 | [14 empty] | SHAPEFILE | N
PL-00019352 | 613508 | Y | 29 | SK PS 00162394 | 2023-08-03 | 613508-29 | 06-03-011-19W3 | 07-03-011-19W3 | Pipeline Segment Connection Below Ground | Well | Flowline |  | WHITECAP RESOURCES INC. | Operating | Salt water |  |  | 0.206 | 0.206 | [8 empty] | 17400 | [5 empty] | SHAPEFILE | N
PL-00019337 | 612705 | Y | 9 | SK PS 00162133 | 2023-08-03 | 612705-13 | 04-17-011-18W3 | 07-17-011-18W3 | Well | Oil Satellite | Flowline |  | WHITECAP RESOURCES INC. | Operating | Oil Well Effluent |  |  | 0.966 | 0.966 | [8 empty] | 4960 |  |  |  |  | 10 | SHAPEFILE | N
PL-00019366 | 612705 | Y | 37 | SK PS 00162673 | 2023-08-03 | 612705-84 | 09-25-011-19W3 | 11-25-011-19W3 | Blind End | Blind End | Flowline |  | WHITECAP RESOURCES INC. | Abandoned | Oil Well Effluent |  |  | 0.61 | 0.61 | [14 empty] | SHAPEFILE | N
PL-00019333 | 616005-OE | Y | 19 | SK PS 00162024 | 2023-08-03 | 616005-21 | 02-06-012-18W3 | 02-07-012-18W3 | Well | Oil Satellite | Flowline |  | WHITECAP RESOURCES INC. | Operating | Oil Well Effluent |  |  | 1.572 | 1.572 | [8 empty] | 4960 | [5 empty] | SHAPEFILE | N
PL-00019333 | 616005-OE | Y | 55 | SK PS 00162060 | 2023-08-03 | 616005-63 | 11-08-012-18W3 | 02-08-012-18W3 | Pipeline Segment Connection Below Ground | Pipeline Segment Connection Above Ground | Flowline |  | WHITECAP RESOURCES INC. | Operating | Oil Well Effluent |  |  | 1.029 | 1.029 | [8 empty] | 4960 | [5 empty] | SHAPEFILE | N
PL-00019333 | 616005-OE | Y | 46 | SK PS 00162051 | 2023-08-03 | 616005-53 | 16-05-012-18W3 | 02-08-012-18W3 | Well | Pipeline Segment Connection Above Ground | Flowline |  | WHITECAP RESOURCES INC. | Operating | Oil Well Effluent |  |  | 0.673 | 0.673 | [8 empty] | 4960 | [5 empty] | SHAPEFILE | N
PL-00019333 | 616005-OE | Y | 33 | SK PS 00162038 | 2023-08-03 | 616005-39 | 12-06-012-18W3 | 11-06-012-18W3 | Well | Pipeline Segment Connection Below Ground | Flowline |  | WHITECAP RESOURCES INC. | Operating | Oil Well Effluent |  |  | 0.416 | 0.416 | [8 empty] | 4960 | [5 empty] | SHAPEFILE | N
PL-00019395 | 109917 | Y | 2 | SK PS 00162723 | 2023-08-03 | 109917-52 | 06-17-016-16W3 | 11-17-016-16W3 | Blind End | Blind End | Flowline |  | WHITECAP RESOURCES INC. | Abandoned | Oil Well Effluent |  |  | 0.297 | 0.297 | [14 empty] | SHAPEFILE | N
PL-00019337 | 612705 | Y | 43 | SK PS 00162167 | 2023-08-03 | 612705-78 | 06-16-011-18W3 | 02-16-011-18W3 | Blind End | Pipeline Segment Connection Below Ground | Flowline |  | WHITECAP RESOURCES INC. | Discontinued | Oil Well Effluent |  |  | 0.701 | 0.701 | [8 empty] | 4960 |  |  |  |  | 10 | SHAPEFILE | N
PL-00019351 | 613505 | Y | 153 | SK PS 00162365 | 2023-08-03 | 613505-173 | 04-09-011-19W3 | 08-08-011-19W3 | Pipeline Segment Connection Below Ground | Pipeline Segment Connection Below Ground | Flowline |  | WHITECAP RESOURCES INC. | Operating | Oil Well Effluent |  |  | 0.778 | 0.778 | [8 empty] | 4960 | [5 empty] | SHAPEFILE | N
PL-00019395 | 109917 | Y | 3 | SK PS 00162724 | 2023-08-03 | 109917-54 | 11-17-016-16W3 | 11-17-016-16W3 | Blind End | Blind End | Flowline |  | WHITECAP RESOURCES INC. | Abandoned | Oil Well Effluent |  |  | 0.117 | 0.117 | [14 empty] | SHAPEFILE | N
PL-00019351 | 613505 | Y | 135 | SK PS 00162347 | 2023-08-03 | 613505-142 | 01-33-010-19W3 | 04-34-010-19W3 | Pipeline Segment Connection Below Ground | Oil Satellite | Flowline |  | WHITECAP RESOURCES INC. | Operating | Oil Well Effluent |  |  | 0.368 | 0.368 | [8 empty] | 4960 | [5 empty] | SHAPEFILE | N
PL-00019360 | 151826 | Y | 1 | SK PS 00162416 | 2023-08-03 | 151826-1 | 01-35-011-19W3 | 07-35-011-19W3 | Well | Oil Satellite | Flowline |  | WHITECAP RESOURCES INC. | Operating | Oil Well Effluent |  |  | 0.722 | 0.722 | [8 empty] | 4960 | [5 empty] | SHAPEFILE | N
PL-00019351 | 613505 | Y | 13 | SK PS 00162225 | 2023-08-03 | 613505-14 | 08-24-010-19W3 | 08-24-010-19W3 | Well | Pipeline Segment Connection Below Ground | Flowline |  | WHITECAP RESOURCES INC. | Operating | Oil Well Effluent |  |  | 0.19 | 0.19 | [8 empty] | 4960 | [5 empty] | SHAPEFILE | N
PL-00019364 | 612308 | Y | 8 | SK PS 00162599 | 2023-08-03 | 612308-8 | 15-35-011-19W3 | 07-02-012-19W3 | Pipeline Segment Connection Below Ground | Well | Flowline |  | WHITECAP RESOURCES INC. | Operating | Salt water |  |  | 0.807 | 0.807 | [8 empty] | 16250 |  |  |  |  | 10 | SHAPEFILE | N
PL-00019351 | 613505 | Y | 23 | SK PS 00162235 | 2023-08-03 | 613505-24 | 08-34-010-19W3 | 10-27-010-19W3 | Blind End | Blind End | Flowline |  | WHITECAP RESOURCES INC. | Abandoned | Oil Well Effluent |  |  | 1.426 | 1.426 | [14 empty] | SHAPEFILE | N
PL-00019368 | 148247 | Y | 1 | SK PS 00162694 | 2023-08-03 | 148247-1 | 13-15-011-19W3 | 01-21-011-19W3 | Pipeline Segment Connection Above Ground | Well | Flowline |  | WHITECAP RESOURCES INC. | Operating | Salt water |  |  | 0.654 | 0.654 | [8 empty] | 14880 | [5 empty] | SHAPEFILE | N
PL-00019352 | 613508 | Y | 35 | SK PS 00162400 | 2023-08-03 | 613508-36 | 15-06-011-19W3 | 10-07-011-19W3 | Pipeline Segment Connection Below Ground | Well | Flowline |  | WHITECAP RESOURCES INC. | Operating | Salt water |  |  | 1.449 | 1.449 | [8 empty] | 17400 | [5 empty] | SHAPEFILE | N
PL-00019363 | 612305 | Y | 61 | SK PS 00162479 | 2023-08-03 | 612305-62 | 09-03-012-19W3 | 07-03-012-19W3 | Blind End | Pipeline Segment Connection Below Ground | Flowline |  | WHITECAP RESOURCES INC. | Abandoned | Oil Well Effluent |  |  | 0.642 | 0.642 | [14 empty] | SHAPEFILE | N
PL-00019366 | 612705 | Y | 18 | SK PS 00162654 | 2023-08-03 | 612705-41 | 12-30-011-18W3 | 15-30-011-18W3 | Blind End | Blind End | Flowline |  | WHITECAP RESOURCES INC. | Abandoned | Oil Well Effluent |  |  | 1.079 | 1.079 | [14 empty] | SHAPEFILE | N
PL-00019324 | 623907-FG | Y | 2 | SK PS 00161949 | 2023-08-03 | 623907-4 | 01-14-015-19W3 | 13-13-015-19W3 | Blind End | Blind End | Flowline |  | WHITECAP RESOURCES INC. | Abandoned | Fuel Gas |  |  | 1.633 | 1.633 | [14 empty] | SHAPEFILE | N
PL-00019337 | 612705 | Y | 13 | SK PS 00162137 | 2023-08-03 | 612705-17 | 06-17-011-18W3 | 07-17-011-18W3 | Blind End | Blind End | Flowline |  | WHITECAP RESOURCES INC. | Discontinued | Oil Well Effluent |  |  | 0.57 | 0.57 | [8 empty] | 4960 |  |  |  |  | 10 | SHAPEFILE | N
PL-00019315 | 183465 | Y | 1 | SK PS 00161841 | 2023-08-03 | 183465-1 | 12-12-015-19W3 | 14-12-015-19W3 | Blind End | Blind End | Flowline |  | WHITECAP RESOURCES INC. | Abandoned | Natural Gas |  |  | 0.415 | 0.415 | [14 empty] | SHAPEFILE | N
PL-00019402 | 625305 | Y | 5 | SK PS 00162753 | 2023-08-03 | 625305-68 | 14-13-016-17W3 | 13-13-016-17W3 | Well | Oil Satellite | Flowline |  | WHITECAP RESOURCES INC. | Operating | Oil Well Effluent |  |  | 0.639 | 0.639 | [8 empty] | 4960 | [5 empty] | SHAPEFILE | N
PL-00019337 | 612705 | Y | 32 | SK PS 00162156 | 2023-08-03 | 612705-66 | 11-28-011-18W3 | 06-28-011-18W3 | Blind End | Blind End | Flowline |  | WHITECAP RESOURCES INC. | Abandoned | Oil Well Effluent |  |  | 0.385 | 0.385 | [8 empty] | 4960 |  |  |  |  | 10 | SHAPEFILE | N
PL-00019351 | 613505 | Y | 74 | SK PS 00162286 | 2023-08-03 | 613505-76 | 06-24-010-19W3 | 09-23-010-19W3 | Blind End | Blind End | Flowline |  | WHITECAP RESOURCES INC. | Abandoned | Oil Well Effluent |  |  | 0.896 | 0.896 | [14 empty] | SHAPEFILE | N
PL-00019337 | 612705 | Y | 46 | SK PS 00162170 | 2023-08-03 | 612705-82 | 01-20-011-18W3 | 04-21-011-18W3 | Blind End | Pipeline Segment Connection Below Ground | Flowline |  | WHITECAP RESOURCES INC. | Discontinued | Oil Well Effluent |  |  | 0.148 | 0.148 | [8 empty] | 4960 |  |  |  |  | 10 | SHAPEFILE | N
PL-00019402 | 625305 | Y | 1 | SK PS 00162749 | 2023-08-03 | 625305-64 | 13-13-016-17W3 | 13-13-016-17W3 | Well | Oil Satellite | Flowline |  | WHITECAP RESOURCES INC. | Discontinued | Oil Well Effluent |  |  | 0.462 | 0.462 | [8 empty] | 4960 | [5 empty] | SHAPEFILE | N
PL-00019363 | 612305 | Y | 113 | SK PS 00162531 | 2023-08-03 | 612305-114 | 07-34-011-19W3 | 15-34-011-19W3 | Blind End | Blind End | Flowline |  | WHITECAP RESOURCES INC. | Abandoned | Oil Well Effluent |  |  | 0.585 | 0.585 | [14 empty] | SHAPEFILE | N
PL-00019326 | 623908 | Y | 26 | SK PS 00161979 | 2023-08-03 | 623908-26 | 09-02-015-19W3 | 07-02-015-19W3 | Pipeline Segment Connection Below Ground | Well | Flowline |  | WHITECAP RESOURCES INC. | Operating | Salt water |  |  | 0.564 | 0.564 | [8 empty] | 14890 | [5 empty] | SHAPEFILE | N
PL-00019407 | 626605 | Y | 74 | SK PS 00162875 | 2023-08-03 | 626605-108 | 08-17-016-16W3 | 02-17-016-16W3 | Pipeline Segment Connection Above Ground | Pipeline Segment Connection Above Ground | Flowline |  | WHITECAP RESOURCES INC. | Operating | Oil Well Effluent |  |  | 0.54 | 0.54 | [8 empty] | 4960 |  |  |  |  | 1 | SHAPEFILE | N
PL-00019351 | 613505 | Y | 140 | SK PS 00162352 | 2023-08-03 | 613505-155 | 16-28-010-19W3 | 01-33-010-19W3 | Well | Pipeline Segment Connection Below Ground | Flowline |  | WHITECAP RESOURCES INC. | Operating | Oil Well Effluent |  |  | 0.255 | 0.255 | [8 empty] | 4960 | [5 empty] | SHAPEFILE | N
PL-00019351 | 613505 | Y | 146 | SK PS 00162358 | 2023-08-03 | 613505-164 | 06-05-011-19W3 | 06-05-011-19W3 | Well | Well | Flowline |  | WHITECAP RESOURCES INC. | Operating | Oil Well Effluent |  |  | 0.196 | 0.196 | [8 empty] | 4960 | [5 empty] | SHAPEFILE | N
PL-00019326 | 623908 | Y | 10 | SK PS 00161963 | 2023-08-03 | 623908-10 | 16-11-015-19W3 | 07-11-015-19W3 | Pipeline Segment Connection Above Ground | Well | Flowline |  | WHITECAP RESOURCES INC. | Operating | Salt water |  |  | 0.95 | 0.95 | [8 empty] | 14890 | [5 empty] | SHAPEFILE | N
PL-00019334 | 616008 | Y | 15 | SK PS 00162119 | 2023-08-03 | 616008-17 | 13-04-012-18W3 | 05-04-012-18W3 | Well | Well | Flowline |  | WHITECAP RESOURCES INC. | Operating | Salt water |  |  | 0.688 | 0.688 | [8 empty] | 17237 | [5 empty] | SHAPEFILE | N
PL-00019333 | 616005-OE | Y | 75 | SK PS 00162080 | 2023-08-03 | 616005-91 | 01-06-012-18W3 | 02-06-012-18W3 | Well | Pipeline Segment Connection Below Ground | Flowline |  | WHITECAP RESOURCES INC. | Operating | Oil Well Effluent |  |  | 0.265 | 0.265 | [8 empty] | 4960 | [5 empty] | SHAPEFILE | N
PL-00019337 | 612705 | Y | 11 | SK PS 00162135 | 2023-08-03 | 612705-15 | 13-17-011-18W3 | 07-17-011-18W3 | Blind End | Blind End | Flowline |  | WHITECAP RESOURCES INC. | Abandoned | Oil Well Effluent |  |  | 1.562 | 1.562 | [13 empty] | 10 | SHAPEFILE | N
PL-00019352 | 613508 | Y | 2 | SK PS 00162367 | 2023-08-03 | 613508-2 | 02-27-010-19W3 | 04-25-010-19W3 | Pipeline Segment Connection Below Ground | Pipeline Segment Connection Below Ground | Flowline |  | WHITECAP RESOURCES INC. | Operating | Salt water |  |  | 2.499 | 2.499 | [8 empty] | 17400 | [5 empty] | SHAPEFILE | N
PL-00019366 | 612705 | Y | 38 | SK PS 00162674 | 2023-08-03 | 612705-98 | 09-25-011-19W3 | 13-30-011-18W3 | Well | Pipeline Segment Connection Below Ground | Flowline |  | WHITECAP RESOURCES INC. | Operating | Oil Well Effluent |  |  | 0.714 | 0.714 | [8 empty] | 4960 | [5 empty] | SHAPEFILE | N
PL-00019363 | 612305 | Y | 7 | SK PS 00162425 | 2023-08-03 | 612305-7 | 01-33-011-19W3 | 04-34-011-19W3 | Pipeline Segment Connection Below Ground | Pipeline Segment Connection Below Ground | Flowline |  | WHITECAP RESOURCES INC. | Operating | Oil Well Effluent |  |  | 0.466 | 0.466 | [8 empty] | 4960 | [5 empty] | SHAPEFILE | N
PL-00019323 | 623905 | Y | 86 | SK PS 00161936 | 2023-08-03 | 623905-100 | 12-11-015-19W3 | 03-14-015-19W3 | Pipeline Segment Connection Above Ground | Oil Satellite | Flowline |  | WHITECAP RESOURCES INC. | Operating | Oil Well Effluent |  |  | 0.83 | 0.83 | [8 empty] | 4960 |  |  |  |  | 0.5 | SHAPEFILE | N
PL-00019351 | 613505 | Y | 29 | SK PS 00162241 | 2023-08-03 | 613505-31 | 04-03-011-19W3 | 15-33-010-19W3 | Blind End | Blind End | Flowline |  | WHITECAP RESOURCES INC. | Abandoned | Oil Well Effluent |  |  | 0.847 | 0.847 | [14 empty] | SHAPEFILE | N
PL-00019363 | 612305 | Y | 107 | SK PS 00162525 | 2023-08-03 | 612305-108 | 04-23-011-19W3 | 07-23-011-19W3 | Well | Oil Satellite | Flowline |  | WHITECAP RESOURCES INC. | Operating | Oil Well Effluent |  |  | 1.09 | 1.09 | [8 empty] | 4960 | [5 empty] | SHAPEFILE | N
PL-00019394 | 616805 | Y | 1 | SK PS 00162720 | 2023-08-03 | 616805-1 | 15-16-011-19W3 | 13-15-011-19W3 | Blind End | Blind End | Flowline |  | WHITECAP RESOURCES INC. | Abandoned | Oil Well Effluent |  |  | 1.94 | 1.94 | [8 empty] | 4960 | [5 empty] | SHAPEFILE | N
PL-00019395 | 109917 | Y | 1 | SK PS 00162722 | 2023-08-03 | 109917-51 | 10-18-016-16W3 | 10-18-016-16W3 | Blind End | Blind End | Flowline |  | WHITECAP RESOURCES INC. | Abandoned | Oil Well Effluent |  |  | 0.201 | 0.201 | [14 empty] | SHAPEFILE | N
PL-00019409 | 626608-SW | Y | 10 | SK PS 00162889 | 2023-08-03 | 626608-11 | 11-17-016-16W3 | 12-16-016-16W3 | Pipeline Segment Connection Above Ground | Pipeline Segment Connection Below Ground | Flowline |  | WHITECAP RESOURCES INC. | Operating | Salt water |  |  | 1.402 | 1.402 | [8 empty] | 9930 | [5 empty] | SHAPEFILE | N
PL-00019409 | 626608-SW | Y | 9 | SK PS 00162888 | 2023-08-03 | 626608-10 | 04-21-016-16W3 | 05-21-016-16W3 | Blind End | Blind End | Flowline |  | WHITECAP RESOURCES INC. | Abandoned | Salt water |  |  | 0.396 | 0.396 | [14 empty] | SHAPEFILE | N
PL-00019323 | 623905 | Y | 42 | SK PS 00161892 | 2023-08-03 | 623905-42 | 01-12-015-19W3 | 06-12-015-19W3 | Blind End | Blind End | Flowline |  | WHITECAP RESOURCES INC. | Abandoned | Oil Well Effluent |  |  | 0.9 | 0.9 | [13 empty] | 0.5 | SHAPEFILE | N
PL-00019363 | 612305 | Y | 81 | SK PS 00162499 | 2023-08-03 | 612305-82 | 01-04-012-19W3 | 15-33-011-19W3 | Well | Oil Satellite | Flowline |  | WHITECAP RESOURCES INC. | Operating | Oil Well Effluent |  |  | 0.52 | 0.52 | [8 empty] | 4960 | [5 empty] | SHAPEFILE | N
PL-00019294 | SK-145925 | Y | 1 | SK PS 00161815 | 2023-08-03 | 145925-001 | 14-31-026-19W3 | 07-06-027-19W3 | Pipeline Segment Connection Above Ground | Pipeline Segment Connection Above Ground | Flowline |  | TEINE ENERGY LTD. | Operating | Oil Well Effluent |  | Composite | 1.392 | 1.392 | 97 | 10 |  | FPLP | FP301 |  |  |  | 4960 |  |  | Uncoated |  |  | SHAPEFILE | N
PL-00019346 | 146654 | Y | 1 | SK PS 00162206 | 2023-08-03 | 146654-1 | 14-24-010-19W3 | 13-24-010-19W3 | Blind End | Pipeline Segment Connection Below Ground | Flowline |  | WHITECAP RESOURCES INC. | Abandoned | Oil Well Effluent |  |  | 0.4 | 0.4 | [14 empty] | SHAPEFILE | N
PL-00019323 | 623905 | Y | 81 | SK PS 00161931 | 2023-08-03 | 623905-89 | 03-14-015-19W3 | 09-11-015-19W3 | Oil Satellite | Pipeline Segment Connection Above Ground | Flowline |  | WHITECAP RESOURCES INC. | Operating | Oil Well Effluent |  |  | 1.125 | 1.125 | [8 empty] | 4960 |  |  |  |  | 0.5 | SHAPEFILE | N
PL-00019323 | 623905 | Y | 18 | SK PS 00161868 | 2023-08-03 | 623905-18 | 07-13-015-19W3 | 01-14-015-19W3 | Blind End | Blind End | Flowline |  | WHITECAP RESOURCES INC. | Abandoned | Oil Well Effluent |  |  | 1.553 | 1.553 | [13 empty] | 0.5 | SHAPEFILE | N
PL-00019407 | 626605 | Y | 62 | SK PS 00162863 | 2023-08-03 | 626605-85 | 01-21-016-16W3 | 02-21-016-16W3 | Well | Pipeline Segment Connection Above Ground | Flowline |  | WHITECAP RESOURCES INC. | Operating | Oil Well Effluent |  |  | 0.474 | 0.474 | [8 empty] | 4960 |  |  |  |  | 1 | SHAPEFILE | N
PL-00019310 | 151366 | Y | 1 | SK PS 00161836 | 2023-08-03 | 151366-1 | 14-11-015-19W3 | 03-14-015-19W3 | Pipeline Segment Connection Above Ground | Oil Satellite | Flowline |  | WHITECAP RESOURCES INC. | Operating | Oil Well Effluent |  |  | 0.244 | 0.244 | [8 empty] | 4960 | [5 empty] | SHAPEFILE | N
PL-00019337 | 612705 | Y | 5 | SK PS 00162129 | 2023-08-03 | 612705-9 | 01-17-011-18W3 | 06-08-011-18W3 | Well | Pipeline Segment Connection Above Ground | Flowline |  | WHITECAP RESOURCES INC. | Operating | Oil Well Effluent |  |  | 1.672 | 1.672 | [8 empty] | 4960 |  |  |  |  | 10 | SHAPEFILE | N
PL-00019363 | 612305 | Y | 69 | SK PS 00162487 | 2023-08-03 | 612305-70 | 09-34-011-19W3 | 15-34-011-19W3 | Well | Oil Satellite | Flowline |  | WHITECAP RESOURCES INC. | Operating | Oil Well Effluent |  |  | 0.545 | 0.545 | [8 empty] | 4960 | [5 empty] | SHAPEFILE | N
PL-00019366 | 612705 | Y | 5 | SK PS 00162641 | 2023-08-03 | 612705-23 | 10-29-011-18W3 | 03-29-011-18W3 | Blind End | Blind End | Flowline |  | WHITECAP RESOURCES INC. | Discontinued | Oil Well Effluent |  |  | 0.985 | 0.985 | [8 empty] | 4960 | [5 empty] | SHAPEFILE | N
PL-00019338 | 612708 | Y | 5 | SK PS 00162182 | 2023-08-03 | 612708-8 | 05-21-011-18W3 | 05-21-011-18W3 | Blind End | Blind End | Flowline |  | WHITECAP RESOURCES INC. | Abandoned | Salt water |  |  | 0.167 | 0.167 | [14 empty] | SHAPEFILE | N
PL-00019333 | 616005-OE | Y | 44 | SK PS 00162049 | 2023-08-03 | 616005-51 | 12-04-012-18W3 | 13-04-012-18W3 | Well | Pipeline Segment Connection Below Ground | Flowline |  | WHITECAP RESOURCES INC. | Operating | Oil Well Effluent |  |  | 0.333 | 0.333 | [8 empty] | 4960 | [5 empty] | SHAPEFILE | N
PL-00019351 | 613505 | Y | 109 | SK PS 00162321 | 2023-08-03 | 613505-113 | 13-33-010-19W3 | 11-33-010-19W3 | Blind End | Blind End | Flowline |  | WHITECAP RESOURCES INC. | Discontinued | Oil Well Effluent |  |  | 0.496 | 0.496 | [8 empty] | 4960 | [5 empty] | SHAPEFILE | N
PL-00019351 | 613505 | Y | 134 | SK PS 00162346 | 2023-08-03 | 613505-141 | 08-33-010-19W3 | 01-33-010-19W3 | Pipeline Segment Connection Below Ground | Pipeline Segment Connection Below Ground | Flowline |  | WHITECAP RESOURCES INC. | Operating | Oil Well Effluent |  |  | 0.522 | 0.522 | [8 empty] | 4960 | [5 empty] | SHAPEFILE | N
PL-00019409 | 626608-SW | Y | 1 | SK PS 00162880 | 2023-08-03 | 626608-1 | 12-17-016-16W3 | 12-16-016-16W3 | Pipeline Segment Connection Above Ground | Pipeline Segment Connection Below Ground | Flowline |  | WHITECAP RESOURCES INC. | Operating | Salt water |  |  | 1.274 | 1.274 | [8 empty] | 9930 | [5 empty] | SHAPEFILE | N
PL-00019363 | 612305 | Y | 50 | SK PS 00162468 | 2023-08-03 | 612305-51 | 11-02-012-19W3 | 13-35-011-19W3 | Well | Pipeline Segment Connection Below Ground | Flowline |  | WHITECAP RESOURCES INC. | Operating | Oil Well Effluent |  |  | 1.428 | 1.428 | [8 empty] | 4960 | [5 empty] | SHAPEFILE | N
PL-00019365 | 612311 | Y | 1 | SK PS 00162633 | 2023-08-03 | 612311-2 | 07-33-011-19W3 | 05-34-011-19W3 | Blind End | Blind End | Flowline |  | WHITECAP RESOURCES INC. | Abandoned | Fresh Water |  |  | 0.845 | 0.845 | [14 empty] | SHAPEFILE | N
PL-00019363 | 612305 | Y | 17 | SK PS 00162435 | 2023-08-03 | 612305-17 | 03-35-011-19W3 | 02-35-011-19W3 | Well | Pipeline Segment Connection Below Ground | Flowline |  | WHITECAP RESOURCES INC. | Operating | Oil Well Effluent |  |  | 0.404 | 0.404 | [8 empty] | 4960 | [5 empty] | SHAPEFILE | N
PL-00019334 | 616008 | Y | 14 | SK PS 00162118 | 2023-08-03 | 616008-14 | 02-08-012-18W3 | 15-05-012-18W3 | Pipeline Segment Connection Above Ground | Pipeline Segment Connection Below Ground | Flowline |  | WHITECAP RESOURCES INC. | Operating | Salt water |  |  | 0.274 | 0.274 | [8 empty] | 17237 | [5 empty] | SHAPEFILE | N
PL-00019337 | 612705 | Y | 20 | SK PS 00162144 | 2023-08-03 | 612705-32 | 02-17-011-18W3 | 07-17-011-18W3 | Blind End | Blind End | Flowline |  | WHITECAP RESOURCES INC. | Discontinued | Oil Well Effluent |  |  | 0.516 | 0.516 | [8 empty] | 4960 |  |  |  |  | 10 | SHAPEFILE | N
PL-00019355 | 148431 | Y | 1 | SK PS 00162409 | 2023-08-03 | 148431-1 | 05-25-011-19W3 | 05-25-011-19W3 | Blind End | Blind End | Flowline |  | WHITECAP RESOURCES INC. | Abandoned | Oil Well Effluent |  |  | 0.055 | 0.055 | [14 empty] | SHAPEFILE | N
PL-00019401 | 623106 | Y | 17 | SK PS 00162747 | 2023-08-03 | 623106-37 | 13-17-016-16W3 | 15-18-016-16W3 | Well | Pipeline Segment Connection Below Ground | Flowline |  | WHITECAP RESOURCES INC. | Abandoned | Natural Gas |  |  | 0.618 | 0.618 | [14 empty] | SHAPEFILE | N
PL-00019337 | 612705 | Y | 7 | SK PS 00162131 | 2023-08-03 | 612705-11 | 09-08-011-18W3 | 06-08-011-18W3 | Well | Pipeline Segment Connection Above Ground | Flowline |  | WHITECAP RESOURCES INC. | Operating | Oil Well Effluent |  |  | 0.906 | 0.906 | [8 empty] | 4960 |  |  |  |  | 10 | SHAPEFILE | N
PL-00019333 | 616005-OE | Y | 47 | SK PS 00162052 | 2023-08-03 | 616005-54 | 15-05-012-18W3 | 02-08-012-18W3 | Well | Pipeline Segment Connection Above Ground | Flowline |  | WHITECAP RESOURCES INC. | Operating | Oil Well Effluent |  |  | 0.278 | 0.278 | [8 empty] | 4960 | [5 empty] | SHAPEFILE | N
PL-00019363 | 612305 | Y | 150 | SK PS 00162568 | 2023-08-03 | 612305-166 | 01-32-011-19W3 | 08-32-011-19W3 | Well | Pipeline Segment Connection Below Ground | Flowline |  | WHITECAP RESOURCES INC. | Operating | Oil Well Effluent |  |  | 0.444 | 0.444 | [8 empty] | 4960 | [5 empty] | SHAPEFILE | N
PL-00019363 | 612305 | Y | 136 | SK PS 00162554 | 2023-08-03 | 612305-145 | 05-30-011-18W3 | 08-25-011-19W3 | Pipeline Segment Connection Below Ground | Pipeline Segment Connection Below Ground | Flowline |  | WHITECAP RESOURCES INC. | Operating | Oil Well Effluent |  |  | 0.506 | 0.506 | [8 empty] | 4960 | [5 empty] | SHAPEFILE | N
PL-00019338 | 612708 | Y | 17 | SK PS 00162194 | 2023-08-03 | 612708-26 | 11-08-011-18W3 | 02-17-011-18W3 | Pipeline Segment Connection Below Ground | Pipeline Segment Connection Below Ground | Flowline |  | WHITECAP RESOURCES INC. | Operating | Salt water |  |  | 0.748 | 0.748 | [8 empty] | 14500 | [5 empty] | SHAPEFILE | N
PL-00019363 | 612305 | Y | 22 | SK PS 00162440 | 2023-08-03 | 612305-22 | 10-35-011-19W3 | 07-35-011-19W3 | Pipeline Segment Connection Below Ground | Oil Satellite | Flowline |  | WHITECAP RESOURCES INC. | Operating | Oil Well Effluent |  |  | 0.403 | 0.403 | [8 empty] | 4960 | [5 empty] | SHAPEFILE | N
PL-00019351 | 613505 | Y | 8 | SK PS 00162220 | 2023-08-03 | 613505-8 | 09-23-010-19W3 | 12-24-010-19W3 | Well | Pipeline Segment Connection Below Ground | Flowline |  | WHITECAP RESOURCES INC. | Operating | Oil Well Effluent |  |  | 0.422 | 0.422 | [8 empty] | 4960 | [5 empty] | SHAPEFILE | N
PL-00019363 | 612305 | Y | 162 | SK PS 00162580 | 2023-08-03 | 612305-180 | 08-35-011-19W3 | 07-35-011-19W3 | Well | Well | Flowline |  | WHITECAP RESOURCES INC. | Operating | Oil Well Effluent |  |  | 0.311 | 0.311 | [8 empty] | 4960 | [5 empty] | SHAPEFILE | N
PL-00019337 | 612705 | Y | 47 | SK PS 00162171 | 2023-08-03 | 612705-87 | 11-28-011-18W3 | 11-28-011-18W3 | Blind End | Blind End | Flowline |  | WHITECAP RESOURCES INC. | Abandoned | Oil Well Effluent |  |  | 0.052 | 0.052 | [8 empty] | 4960 |  |  |  |  | 10 | SHAPEFILE | N
PL-00019363 | 612305 | Y | 159 | SK PS 00162577 | 2023-08-03 | 612305-177 | 09-03-012-19W3 | 07-03-012-19W3 | Well | Pipeline Segment Connection Below Ground | Flowline |  | WHITECAP RESOURCES INC. | Operating | Oil Well Effluent |  |  | 0.613 | 0.613 | [8 empty] | 4960 | [5 empty] | SHAPEFILE | N
PL-00019402 | 625305 | Y | 10 | SK PS 00162758 | 2023-08-03 | 625305-203 | 16-14-016-17W3 | 13-13-016-17W3 | Well | Oil Satellite | Flowline |  | WHITECAP RESOURCES INC. | Discontinued | Oil Well Effluent |  |  | 0.394 | 0.394 | [8 empty] | 4960 | [5 empty] | SHAPEFILE | N
PL-00019351 | 613505 | Y | 88 | SK PS 00162300 | 2023-08-03 | 613505-90 | 14-26-010-19W3 | 14-24-010-19W3 | Blind End | Blind End | Flowline |  | WHITECAP RESOURCES INC. | Abandoned | Oil Well Effluent |  |  | 2.27 | 2.27 | [14 empty] | SHAPEFILE | N
PL-00019333 | 616005-OE | Y | 88 | SK PS 00162093 | 2023-08-03 | 616005-113 | 15-31-011-18W3 | 02-06-012-18W3 | Pipeline Segment Connection Below Ground | Pipeline Segment Connection Below Ground | Flowline |  | WHITECAP RESOURCES INC. | Operating | Oil Well Effluent |  |  | 0.347 | 0.347 | [8 empty] | 4960 | [5 empty] | SHAPEFILE | N
PL-00019366 | 612705 | Y | 2 | SK PS 00162638 | 2023-08-03 | 612705-2 | 04-31-011-18W3 | 13-30-011-18W3 | Well | Pipeline Segment Connection Below Ground | Flowline |  | WHITECAP RESOURCES INC. | Operating | Oil Well Effluent |  |  | 0.352 | 0.352 | [8 empty] | 4960 | [5 empty] | SHAPEFILE | N
PL-00019323 | 623905 | Y | 30 | SK PS 00161880 | 2023-08-03 | 623905-30 | 06-03-015-19W3 | 12-03-015-19W3 | Blind End | Blind End | Flowline |  | WHITECAP RESOURCES INC. | Abandoned | Oil Well Effluent |  |  | 0.663 | 0.663 | [13 empty] | 0.5 | SHAPEFILE | N
PL-00019352 | 613508 | Y | 37 | SK PS 00162402 | 2023-08-03 | 613508-38 | 07-03-011-19W3 | 01-03-011-19W3 | Pipeline Segment Connection Below Ground | Well | Flowline |  | WHITECAP RESOURCES INC. | Operating | Salt water |  |  | 0.542 | 0.542 | [8 empty] | 17400 | [5 empty] | SHAPEFILE | N
PL-00019363 | 612305 | Y | 40 | SK PS 00162458 | 2023-08-03 | 612305-40 | 13-35-011-19W3 | 15-35-011-19W3 | Pipeline Segment Connection Below Ground | Pipeline Segment Connection Below Ground | Flowline |  | WHITECAP RESOURCES INC. | Operating | Oil Well Effluent |  |  | 0.822 | 0.822 | [8 empty] | 4960 | [5 empty] | SHAPEFILE | N
PL-00019333 | 616005-OE | Y | 61 | SK PS 00162066 | 2023-08-03 | 616005-69 | 16-13-012-19W3 | 14-18-012-18W3 | Blind End | Blind End | Flowline |  | WHITECAP RESOURCES INC. | Abandoned | Oil Well Effluent |  |  | 0.811 | 0.811 | [8 empty] | 4960 | [5 empty] | SHAPEFILE | N
PL-00019363 | 612305 | Y | 103 | SK PS 00162521 | 2023-08-03 | 612305-104 | 07-23-011-19W3 | 05-25-011-19W3 | Oil Satellite | Pipeline Segment Connection Below Ground | Flowline |  | WHITECAP RESOURCES INC. | Operating | Oil Well Effluent |  |  | 1.662 | 1.662 | [8 empty] | 4960 | [5 empty] | SHAPEFILE | N
PL-00019337 | 612705 | Y | 6 | SK PS 00162130 | 2023-08-03 | 612705-10 | 16-08-011-18W3 | 06-08-011-18W3 | Blind End | Blind End | Flowline |  | WHITECAP RESOURCES INC. | Abandoned | Oil Well Effluent |  |  | 1.423 | 1.423 | [13 empty] | 10 | SHAPEFILE | N
PL-00019407 | 626605 | Y | 55 | SK PS 00162856 | 2023-08-03 | 626605-78 | 07-18-016-16W3 | 10-18-016-16W3 | Well | Pipeline Segment Connection Below Ground | Flowline |  | WHITECAP RESOURCES INC. | Operating | Oil Well Effluent |  |  | 0.35 | 0.35 | [8 empty] | 4960 |  |  |  |  | 1 | SHAPEFILE | N
PL-00019333 | 616005-OE | Y | 10 | SK PS 00162015 | 2023-08-03 | 616005-12 | 01-05-012-18W3 | 03-05-012-18W3 | Well | Pipeline Segment Connection Below Ground | Flowline |  | WHITECAP RESOURCES INC. | Operating | Oil Well Effluent |  |  | 0.749 | 0.749 | [8 empty] | 4960 | [5 empty] | SHAPEFILE | N
PL-00019323 | 623905 | Y | 54 | SK PS 00161904 | 2023-08-03 | 623905-54 | 01-15-015-19W3 | 03-14-015-19W3 | Blind End | Blind End | Flowline |  | WHITECAP RESOURCES INC. | Discontinued | Oil Well Effluent |  |  | 1.071 | 1.071 | [13 empty] | 0.5 | SHAPEFILE | N
PL-00019323 | 623905 | Y | 23 | SK PS 00161873 | 2023-08-03 | 623905-23 | 05-13-015-19W3 | 13-13-015-19W3 | Blind End | Blind End | Flowline |  | WHITECAP RESOURCES INC. | Abandoned | Oil Well Effluent |  |  | 1.092 | 1.092 | [13 empty] | 0.5 | SHAPEFILE | N
PL-00019404 | 626005 | Y | 16 | SK PS 00162778 | 2023-08-03 | 626005-16 | 12-18-016-16W3 | 11-18-016-16W3 | Blind End | Blind End | Flowline |  | WHITECAP RESOURCES INC. | Abandoned | Oil Well Effluent |  |  | 0.45 | 0.45 | [14 empty] | SHAPEFILE | N
PL-00019406 | 626008 | Y | 1 | SK PS 00162796 | 2023-08-03 | 626008-1 | 12-18-016-16W3 | 05-19-016-16W3 | Blind End | Blind End | Flowline |  | WHITECAP RESOURCES INC. | Abandoned | Salt water |  |  | 1.203 | 1.203 | [14 empty] | SHAPEFILE | N
PL-00019366 | 612705 | Y | 46 | SK PS 00162682 | 2023-08-03 | 612705-107 | 01-13-011-19W3 | 08-13-011-19W3 | Well | Well | Flowline |  | WHITECAP RESOURCES INC. | Operating | Oil Well Effluent |  |  | 0.283 | 0.283 | [8 empty] | 4960 | [5 empty] | SHAPEFILE | N
PL-00019366 | 612705 | Y | 20 | SK PS 00162656 | 2023-08-03 | 612705-43 | 14-30-011-18W3 | 15-30-011-18W3 | Well | Oil Satellite | Flowline |  | WHITECAP RESOURCES INC. | Operating | Oil Well Effluent |  |  | 0.565 | 0.565 | [8 empty] | 4960 | [5 empty] | SHAPEFILE | N
PL-00019363 | 612305 | Y | 131 | SK PS 00162549 | 2023-08-03 | 612305-137 | 16-23-011-19W3 | 16-23-011-19W3 | Blind End | Pipeline Segment Connection Below Ground | Flowline |  | WHITECAP RESOURCES INC. | Abandoned | Oil Well Effluent |  |  | 0.027 | 0.027 | [14 empty] | SHAPEFILE | N
PL-00019351 | 613505 | Y | 137 | SK PS 00162349 | 2023-08-03 | 613505-144 | 11-09-011-19W3 | 05-09-011-19W3 | Blind End | Blind End | Flowline |  | WHITECAP RESOURCES INC. | Abandoned | Oil Well Effluent |  |  | 0.332 | 0.332 | [14 empty] | SHAPEFILE | N
PL-00019363 | 612305 | Y | 142 | SK PS 00162560 | 2023-08-03 | 612305-151 | 06-30-011-18W3 | 06-30-011-18W3 | Well | Pipeline Segment Connection Below Ground | Flowline |  | WHITECAP RESOURCES INC. | Operating | Oil Well Effluent |  |  | 0.092 | 0.092 | [8 empty] | 4960 | [5 empty] | SHAPEFILE | N
PL-00019404 | 626005 | Y | 13 | SK PS 00162775 | 2023-08-03 | 626005-13 | 01-24-016-17W3 | 04-19-016-16W3 | Well | Pipeline Segment Connection Below Ground | Flowline |  | WHITECAP RESOURCES INC. | Operating | Oil Well Effluent |  |  | 0.427 | 0.427 | [8 empty] | 4960 | [5 empty] | SHAPEFILE | N
PL-00019323 | 623905 | Y | 32 | SK PS 00161882 | 2023-08-03 | 623905-32 | 03-14-015-19W3 | 16-11-015-19W3 | Blind End | Blind End | Flowline |  | WHITECAP RESOURCES INC. | Abandoned | Oil Well Effluent |  |  | 0.832 | 0.832 | [13 empty] | 0.5 | SHAPEFILE | N
PL-00019364 | 612308 | Y | 13 | SK PS 00162604 | 2023-08-03 | 612308-15 | 05-35-011-19W3 | 13-26-011-19W3 | Pipeline Segment Connection Below Ground | Well | Flowline |  | WHITECAP RESOURCES INC. | Operating | Salt water |  |  | 0.775 | 0.775 | [8 empty] | 16250 |  |  |  |  | 10 | SHAPEFILE | N
PL-00019363 | 612305 | Y | 147 | SK PS 00162565 | 2023-08-03 | 612305-157 | 07-32-011-19W3 | 08-32-011-19W3 | Well | Pipeline Segment Connection Below Ground | Flowline |  | WHITECAP RESOURCES INC. | Operating | Oil Well Effluent |  |  | 0.356 | 0.356 | [8 empty] | 4960 | [5 empty] | SHAPEFILE | N
PL-00019363 | 612305 | Y | 155 | SK PS 00162573 | 2023-08-03 | 612305-171 | 05-30-011-18W3 | 08-25-011-19W3 | Oil Satellite | Pipeline Segment Connection Below Ground | Flowline |  | WHITECAP RESOURCES INC. | Operating | Oil Well Effluent |  |  | 0.589 | 0.589 | [8 empty] | 4960 | [5 empty] | SHAPEFILE | N
PL-00019363 | 612305 | Y | 70 | SK PS 00162488 | 2023-08-03 | 612305-71 | 11-34-011-19W3 | 15-34-011-19W3 | Blind End | Blind End | Flowline |  | WHITECAP RESOURCES INC. | Abandoned | Oil Well Effluent |  |  | 0.523 | 0.523 | [14 empty] | SHAPEFILE | N
PL-00019363 | 612305 | Y | 98 | SK PS 00162516 | 2023-08-03 | 612305-99 | 07-25-011-19W3 | 05-25-011-19W3 | Blind End | Blind End | Flowline |  | WHITECAP RESOURCES INC. | Abandoned | Oil Well Effluent |  |  | 0.923 | 0.923 | [8 empty] | 4960 | [5 empty] | SHAPEFILE | N
PL-00019351 | 613505 | Y | 123 | SK PS 00162335 | 2023-08-03 | 613505-130 | 16-22-010-19W3 | 16-22-010-19W3 | Blind End | Pipeline Segment Connection Below Ground | Flowline |  | WHITECAP RESOURCES INC. | Abandoned | Oil Well Effluent |  |  | 0.106 | 0.106 | [8 empty] | 4960 | [5 empty] | SHAPEFILE | N
PL-00019363 | 612305 | Y | 118 | SK PS 00162536 | 2023-08-03 | 612305-119 | 05-25-011-19W3 | 05-34-011-19W3 | Blind End | Blind End | Flowline |  | WHITECAP RESOURCES INC. | Discontinued | Oil Well Effluent |  |  | 3.44 | 3.44 | [8 empty] | 4960 | [5 empty] | SHAPEFILE | N
PL-00019323 | 623905 | Y | 24 | SK PS 00161874 | 2023-08-03 | 623905-24 | 10-04-015-19W3 | 15-02-015-19W3 | Blind End | Blind End | Flowline |  | WHITECAP RESOURCES INC. | Abandoned | Oil Well Effluent |  |  | 3.463 | 3.463 | [13 empty] | 0.5 | SHAPEFILE | N
PL-00019352 | 613508 | Y | 24 | SK PS 00162389 | 2023-08-03 | 613508-24 | 08-08-011-19W3 | 07-08-011-19W3 | Pipeline Segment Connection Below Ground | Well | Flowline |  | WHITECAP RESOURCES INC. | Operating | Salt water |  |  | 0.342 | 0.342 | [8 empty] | 17400 | [5 empty] | SHAPEFILE | N
PL-00019311 | 151367 | Y | 1 | SK PS 00161837 | 2023-08-03 | 151367-1 | 14-11-015-19W3 | 12-11-015-19W3 | Pipeline Segment Connection Above Ground | Pipeline Segment Connection Above Ground | Flowline |  | WHITECAP RESOURCES INC. | Operating | Salt water |  |  | 0.602 | 0.602 | [8 empty] | 14890 | [5 empty] | SHAPEFILE | N
PL-00019363 | 612305 | Y | 121 | SK PS 00162539 | 2023-08-03 | 612305-122 | 15-35-011-19W3 | 13-35-011-19W3 | Blind End | Blind End | Flowline |  | WHITECAP RESOURCES INC. | Abandoned | Oil Well Effluent |  |  | 0.773 | 0.773 | [14 empty] | SHAPEFILE | N
PL-00019407 | 626605 | Y | 45 | SK PS 00162846 | 2023-08-03 | 626605-63 | 10-16-016-16W3 | 04-21-016-16W3 | Well | Oil Satellite | Flowline |  | WHITECAP RESOURCES INC. | Operating | Oil Well Effluent |  |  | 1.113 | 1.113 | [8 empty] | 4960 |  |  |  |  | 1 | SHAPEFILE | N
PL-00019323 | 623905 | Y | 19 | SK PS 00161869 | 2023-08-03 | 623905-19 | 14-13-015-19W3 | 13-13-015-19W3 | Blind End | Blind End | Flowline |  | WHITECAP RESOURCES INC. | Discontinued | Oil Well Effluent |  |  | 0.44 | 0.44 | [13 empty] | 0.5 | SHAPEFILE | N
PL-00019351 | 613505 | Y | 86 | SK PS 00162298 | 2023-08-03 | 613505-88 | 02-26-010-19W3 | 05-26-010-19W3 | Blind End | Blind End | Flowline |  | WHITECAP RESOURCES INC. | Abandoned | Oil Well Effluent |  |  | 0.943 | 0.943 | [14 empty] | SHAPEFILE | N
PL-00019323 | 623905 | Y | 69 | SK PS 00161919 | 2023-08-03 | 623905-69 | 04-24-015-19W3 | 13-13-015-19W3 | Well | Oil Satellite | Flowline |  | WHITECAP RESOURCES INC. | Operating | Oil Well Effluent |  |  | 0.157 | 0.157 | [8 empty] | 4960 |  |  |  |  | 0.5 | SHAPEFILE | N
PL-00019401 | 623106 | Y | 10 | SK PS 00162740 | 2023-08-03 | 623106-16 | 16-18-016-16W3 | 15-18-016-16W3 | Pipeline Segment Connection Below Ground | Well | Flowline |  | WHITECAP RESOURCES INC. | Discontinued | Natural Gas |  |  | 0.367 | 0.367 | [8 empty] | 8936 | [5 empty] | SHAPEFILE | N
PL-00019351 | 613505 | Y | 112 | SK PS 00162324 | 2023-08-03 | 613505-116 | 01-08-011-19W3 | 01-08-011-19W3 | Blind End | Blind End | Flowline |  | WHITECAP RESOURCES INC. | Abandoned | Oil Well Effluent |  |  | 0.102 | 0.102 | [14 empty] | SHAPEFILE | N
PL-00019351 | 613505 | Y | 2 | SK PS 00162214 | 2023-08-03 | 613505-2 | 10-26-010-19W3 | 05-25-010-19W3 | Blind End | Blind End | Flowline |  | WHITECAP RESOURCES INC. | Abandoned | Oil Well Effluent |  |  | 0.947 | 0.947 | [14 empty] | SHAPEFILE | N
PL-00019381 | 148261 | Y | 1 | SK PS 00162707 | 2023-08-03 | 148261-1 | 16-15-011-19W3 | 13-15-011-19W3 | Pipeline Segment Connection Above Ground | Pipeline Segment Connection Above Ground | Flowline |  | WHITECAP RESOURCES INC. | Operating | Oil Well Effluent |  |  | 1.122 | 1.122 | [8 empty] | 4960 | [5 empty] | SHAPEFILE | N
PL-00019367 | 612708 | Y | 3 | SK PS 00162686 | 2023-08-03 | 612708-6 | 15-30-011-18W3 | 07-31-011-18W3 | Pipeline Segment Connection Below Ground | Well | Flowline |  | WHITECAP RESOURCES INC. | Operating | Salt water |  |  | 0.907 | 0.907 | [8 empty] | 16250 |  |  |  |  | 10 | SHAPEFILE | N
PL-00019363 | 612305 | Y | 65 | SK PS 00162483 | 2023-08-03 | 612305-66 | 03-03-012-19W3 | 07-03-012-19W3 | Blind End | Blind End | Flowline |  | WHITECAP RESOURCES INC. | Abandoned | Oil Well Effluent |  |  | 0.54 | 0.54 | [14 empty] | SHAPEFILE | N
PL-00019351 | 613505 | Y | 131 | SK PS 00162343 | 2023-08-03 | 613505-138 | 07-33-010-19W3 | 08-33-010-19W3 | Well | Pipeline Segment Connection Below Ground | Flowline |  | WHITECAP RESOURCES INC. | Operating | Oil Well Effluent |  |  | 0.385 | 0.385 | [8 empty] | 4960 | [5 empty] | SHAPEFILE | N
PL-00019363 | 612305 | Y | 4 | SK PS 00162422 | 2023-08-03 | 612305-4 | 16-28-011-19W3 | 01-33-011-19W3 | Well | Pipeline Segment Connection Below Ground | Flowline |  | WHITECAP RESOURCES INC. | Operating | Oil Well Effluent |  |  | 0.492 | 0.492 | [8 empty] | 4960 | [5 empty] | SHAPEFILE | N
PL-00019351 | 613505 | Y | 101 | SK PS 00162313 | 2023-08-03 | 613505-105 | 15-33-010-19W3 | 07-33-010-19W3 | Well | Pipeline Segment Connection Below Ground | Flowline |  | WHITECAP RESOURCES INC. | Operating | Oil Well Effluent |  |  | 0.912 | 0.912 | [8 empty] | 4960 | [5 empty] | SHAPEFILE | N
PL-00019407 | 626605 | Y | 16 | SK PS 00162817 | 2023-08-03 | 626605-16 | 08-17-016-16W3 | 09-17-016-16W3 | Well | Pipeline Segment Connection Below Ground | Flowline |  | WHITECAP RESOURCES INC. | Abandoned | Oil Well Effluent |  |  | 0.461 | 0.461 | [8 empty] | 4960 |  |  |  |  | 1 | SHAPEFILE | N
PL-00019351 | 613505 | Y | 113 | SK PS 00162325 | 2023-08-03 | 613505-117 | 03-03-011-19W3 | 03-03-011-19W3 | Well | Pipeline Segment Connection Below Ground | Flowline |  | WHITECAP RESOURCES INC. | Operating | Oil Well Effluent |  |  | 0.057 | 0.057 | [8 empty] | 4960 | [5 empty] | SHAPEFILE | N
PL-00019351 | 613505 | Y | 116 | SK PS 00162328 | 2023-08-03 | 613505-121 | 12-24-010-19W3 | 12-24-010-19W3 | Well | Oil Satellite | Flowline |  | WHITECAP RESOURCES INC. | Operating | Oil Well Effluent |  |  | 0.102 | 0.102 | [8 empty] | 4960 | [5 empty] | SHAPEFILE | N
PL-00019303 |  | N | 2 | SK PS 00161826 | 2023-08-03 |  | 01-17-004-01W2 | 16-08-004-01W2 | Well | Well | Flowline |  | WEST LAKE ENERGY CORP. | Operating | Oil Well Effluent |  | Fibreglass | 0.164 | 0.164 | 81.2 | 2.5 | 1 | STAR | 1000 |  | 5520 | 5520 | 5262.08 | 55.2 | 1.5 | Uncoated | Uncoated | 10 | SHAPEFILE | N
PL-00019363 | 612305 | Y | 92 | SK PS 00162510 | 2023-08-03 | 612305-93 | 11-26-011-19W3 | 15-26-011-19W3 | Well | Pipeline Segment Connection Below Ground | Flowline |  | WHITECAP RESOURCES INC. | Operating | Oil Well Effluent |  |  | 0.605 | 0.605 | [8 empty] | 4960 | [5 empty] | SHAPEFILE | N
PL-00019363 | 612305 | Y | 102 | SK PS 00162520 | 2023-08-03 | 612305-103 | 01-26-011-19W3 | 08-26-011-19W3 | Blind End | Blind End | Flowline |  | WHITECAP RESOURCES INC. | Abandoned | Oil Well Effluent |  |  | 0.264 | 0.264 | [14 empty] | SHAPEFILE | N
PL-00019404 | 626005 | Y | 10 | SK PS 00162772 | 2023-08-03 | 626005-10 | 15-13-016-17W3 | 12-18-016-16W3 | Well | Oil Satellite | Flowline |  | WHITECAP RESOURCES INC. | Operating | Oil Well Effluent |  |  | 1.552 | 1.552 | [8 empty] | 4960 | [5 empty] | SHAPEFILE | N
PL-00019351 | 613505 | Y | 65 | SK PS 00162277 | 2023-08-03 | 613505-67 | 10-07-011-19W3 | 03-07-011-19W3 | Blind End | Blind End | Flowline |  | WHITECAP RESOURCES INC. | Abandoned | Oil Well Effluent |  |  | 0.709 | 0.709 | [8 empty] | 4960 | [5 empty] | SHAPEFILE | N
PL-00019404 | 626005 | Y | 1 | SK PS 00162763 | 2023-08-03 | 626005-1 | 04-19-016-16W3 | 12-18-016-16W3 | Blind End | Blind End | Flowline |  | WHITECAP RESOURCES INC. | Discontinued | Oil Well Effluent |  |  | 0.798 | 0.798 | [14 empty] | SHAPEFILE | N
PL-00019324 | 623907-FG | Y | 3 | SK PS 00161950 | 2023-08-03 | 623907-5 | 13-13-015-19W3 | 03-14-015-19W3 | Blind End | Blind End | Flowline |  | WHITECAP RESOURCES INC. | Abandoned | Fuel Gas |  |  | 2.311 | 2.311 | [14 empty] | SHAPEFILE | N
PL-00019329 | 612105 | Y | 5 | SK PS 00161998 | 2023-08-03 | 612105-28 | 02-24-012-19W3 | 13-18-012-18W3 | Well | Pipeline Segment Connection Below Ground | Flowline |  | WHITECAP RESOURCES INC. | Operating | Oil Well Effluent |  |  | 0.993 | 0.993 | [8 empty] | 4960 | [5 empty] | SHAPEFILE | N
PL-00019363 | 612305 | Y | 153 | SK PS 00162571 | 2023-08-03 | 612305-169 | 05-29-011-18W3 | 05-30-011-18W3 | Well | Oil Satellite | Flowline |  | WHITECAP RESOURCES INC. | Operating | Oil Well Effluent |  |  | 1.638 | 1.638 | [8 empty] | 4960 | [5 empty] | SHAPEFILE | N
PL-00019351 | 613505 | Y | 85 | SK PS 00162297 | 2023-08-03 | 613505-87 | 14-26-010-19W3 | 05-26-010-19W3 | Blind End | Blind End | Flowline |  | WHITECAP RESOURCES INC. | Abandoned | Oil Well Effluent |  |  | 0.978 | 0.978 | [14 empty] | SHAPEFILE | N
PL-00019366 | 612705 | Y | 4 | SK PS 00162640 | 2023-08-03 | 612705-4 | 11-31-011-18W3 | 07-31-011-18W3 | Blind End | Pipeline Segment Connection Below Ground | Flowline |  | WHITECAP RESOURCES INC. | Discontinued | Oil Well Effluent |  |  | 0.637 | 0.637 | [8 empty] | 4960 | [5 empty] | SHAPEFILE | N
PL-00019363 | 612305 | Y | 29 | SK PS 00162447 | 2023-08-03 | 612305-29 | 01-02-012-19W3 | 16-35-011-19W3 | Well | Pipeline Segment Connection Below Ground | Flowline |  | WHITECAP RESOURCES INC. | Operating | Oil Well Effluent |  |  | 0.407 | 0.407 | [8 empty] | 4960 | [5 empty] | SHAPEFILE | N
PL-00019351 | 613505 | Y | 20 | SK PS 00162232 | 2023-08-03 | 613505-21 | 02-27-010-19W3 | 10-27-010-19W3 | Oil Satellite | Pipeline Segment Connection Below Ground | Flowline |  | WHITECAP RESOURCES INC. | Operating | Oil Well Effluent |  |  | 0.69 | 0.69 | [8 empty] | 4960 | [5 empty] | SHAPEFILE | N
PL-00019351 | 613505 | Y | 133 | SK PS 00162345 | 2023-08-03 | 613505-140 | 08-33-010-19W3 | 01-33-010-19W3 | Pipeline Segment Connection Below Ground | Pipeline Segment Connection Below Ground | Flowline |  | WHITECAP RESOURCES INC. | Operating | Oil Well Effluent |  |  | 0.52 | 0.52 | [8 empty] | 4960 | [5 empty] | SHAPEFILE | N
PL-00019402 | 625305 | Y | 9 | SK PS 00162757 | 2023-08-03 | 625305-186 | 13-13-016-17W3 | 15-15-016-17W3 | Pipeline Segment Connection Above Ground | Pipeline Segment Connection Below Ground | Flowline |  | WHITECAP RESOURCES INC. | Operating | Oil Well Effluent |  |  | 2.485 | 2.485 | [8 empty] | 4960 | [5 empty] | SHAPEFILE | N
PL-00019363 | 612305 | Y | 79 | SK PS 00162497 | 2023-08-03 | 612305-80 | 13-33-011-19W3 | 15-33-011-19W3 | Blind End | Blind End | Flowline |  | WHITECAP RESOURCES INC. | Abandoned | Oil Well Effluent |  |  | 0.862 | 0.862 | [8 empty] | 4960 | [5 empty] | SHAPEFILE | N
PL-00019407 | 626605 | Y | 63 | SK PS 00162864 | 2023-08-03 | 626605-86 | 01-21-016-16W3 | 02-21-016-16W3 | Well | Pipeline Segment Connection Above Ground | Flowline |  | WHITECAP RESOURCES INC. | Operating | Oil Well Effluent |  |  | 0.472 | 0.472 | [8 empty] | 4960 |  |  |  |  | 1 | SHAPEFILE | N
PL-00019352 | 613508 | Y | 16 | SK PS 00162381 | 2023-08-03 | 613508-16 | 13-24-010-19W3 | 14-24-010-19W3 | Pipeline Segment Connection Below Ground | Blind End | Flowline |  | WHITECAP RESOURCES INC. | Abandoned | Salt water |  |  | 0.391 | 0.391 | [14 empty] | SHAPEFILE | N
PL-00019333 | 616005-OE | Y | 56 | SK PS 00162061 | 2023-08-03 | 616005-64 | 10-18-012-18W3 | 14-18-012-18W3 | Well | Oil Satellite | Flowline |  | WHITECAP RESOURCES INC. | Discontinued | Oil Well Effluent |  |  | 0.61 | 0.61 | [8 empty] | 4960 | [5 empty] | SHAPEFILE | N
PL-00019366 | 612705 | Y | 25 | SK PS 00162661 | 2023-08-03 | 612705-48 | 10-30-011-18W3 | 15-30-011-18W3 | Blind End | Blind End | Flowline |  | WHITECAP RESOURCES INC. | Discontinued | Oil Well Effluent |  |  | 0.38 | 0.38 | [8 empty] | 4960 | [5 empty] | SHAPEFILE | N
PL-00019351 | 613505 | Y | 99 | SK PS 00162311 | 2023-08-03 | 613505-103 | 07-03-011-19W3 | 06-03-011-19W3 | Well | Pipeline Segment Connection Below Ground | Flowline |  | WHITECAP RESOURCES INC. | Operating | Oil Well Effluent |  |  | 0.532 | 0.532 | [8 empty] | 4960 | [5 empty] | SHAPEFILE | N
PL-00019323 | 623905 | Y | 82 | SK PS 00161932 | 2023-08-03 | 623905-90 | 13-13-015-19W3 | 09-11-015-19W3 | Pipeline Segment Connection Below Ground | Pipeline Segment Connection Above Ground | Flowline |  | WHITECAP RESOURCES INC. | Operating | Oil Well Effluent |  |  | 2.258 | 2.258 | [8 empty] | 4960 |  |  |  |  | 0.5 | SHAPEFILE | N
PL-00019351 | 613505 | Y | 27 | SK PS 00162239 | 2023-08-03 | 613505-28 | 08-33-010-19W3 | 04-34-010-19W3 | Blind End | Blind End | Flowline |  | WHITECAP RESOURCES INC. | Discontinued | Oil Well Effluent |  |  | 0.512 | 0.512 | [8 empty] | 4960 | [5 empty] | SHAPEFILE | N
PL-00019351 | 613505 | Y | 97 | SK PS 00162309 | 2023-08-03 | 613505-99 | 15-33-010-19W3 | 04-34-010-19W3 | Pipeline Segment Connection Below Ground | Blind End | Flowline |  | WHITECAP RESOURCES INC. | Abandoned | Oil Well Effluent |  |  | 1.707 | 1.707 | [14 empty] | SHAPEFILE | N
PL-00019363 | 612305 | Y | 168 | SK PS 00162586 | 2023-08-03 | 612305-193 | 01-24-011-19W3 | 16-24-011-19W3 | Well | Pipeline Segment Connection Below Ground | Flowline |  | WHITECAP RESOURCES INC. | Operating | Oil Well Effluent |  |  | 1.353 | 1.353 | [8 empty] | 4960 | [5 empty] | SHAPEFILE | N
PL-00019407 | 626605 | Y | 44 | SK PS 00162845 | 2023-08-03 | 626605-53 | 14-17-016-16W3 | 14-17-016-16W3 | Well | Pipeline Segment Connection Below Ground | Flowline |  | WHITECAP RESOURCES INC. | Discontinued | Oil Well Effluent |  |  | 0.021 | 0.021 | [8 empty] | 4960 |  |  |  |  | 1 | SHAPEFILE | N
PL-00019363 | 612305 | Y | 124 | SK PS 00162542 | 2023-08-03 | 612305-125 | 10-35-011-19W3 | 10-35-011-19W3 | Well | Pipeline Segment Connection Below Ground | Flowline |  | WHITECAP RESOURCES INC. | Operating | Oil Well Effluent |  |  | 0.04 | 0.04 | [8 empty] | 4960 | [5 empty] | SHAPEFILE | N
PL-00019323 | 623905 | Y | 63 | SK PS 00161913 | 2023-08-03 | 623905-63 | 15-14-015-19W3 | 13-13-015-19W3 | Well | Oil Satellite | Flowline |  | WHITECAP RESOURCES INC. | Operating | Oil Well Effluent |  |  | 0.917 | 0.917 | [8 empty] | 4960 |  |  |  |  | 0.5 | SHAPEFILE | N
PL-00019363 | 612305 | Y | 10 | SK PS 00162428 | 2023-08-03 | 612305-10 | 04-34-011-19W3 | 05-34-011-19W3 | Pipeline Segment Connection Below Ground | Pipeline Segment Connection Above Ground | Flowline |  | WHITECAP RESOURCES INC. | Operating | Oil Well Effluent |  |  | 0.271 | 0.271 | [8 empty] | 4960 | [5 empty] | SHAPEFILE | N
PL-00019403 | 625308 | Y | 2 | SK PS 00162761 | 2023-08-03 | 625308-8 | 13-13-016-17W3 | 04-24-016-17W3 | Pipeline Segment Connection Below Ground | Pipeline Segment Connection Below Ground | Flowline |  | WHITECAP RESOURCES INC. | Operating | Salt water |  |  | 0.206 | 0.206 | [8 empty] | 9930 | [5 empty] | SHAPEFILE | N
PL-00019351 | 613505 | Y | 82 | SK PS 00162294 | 2023-08-03 | 613505-84 | 10-26-010-19W3 | 05-26-010-19W3 | Blind End | Blind End | Flowline |  | WHITECAP RESOURCES INC. | Abandoned | Oil Well Effluent |  |  | 0.682 | 0.682 | [14 empty] | SHAPEFILE | N
PL-00019330 | 612108 | Y | 3 | SK PS 00162002 | 2023-08-03 | 612108-12 | 06-24-012-19W3 | 08-29-012-19W3 | Blind End | Blind End | Flowline |  | WHITECAP RESOURCES INC. | Discontinued | Salt water |  |  | 6.996 | 6.996 | [8 empty] | 17237 | [5 empty] | SHAPEFILE | N
PL-00019366 | 612705 | Y | 26 | SK PS 00162662 | 2023-08-03 | 612705-49 | 07-31-011-18W3 | 15-30-011-18W3 | Blind End | Blind End | Flowline |  | WHITECAP RESOURCES INC. | Discontinued | Oil Well Effluent |  |  | 1.036 | 1.036 | [8 empty] | 4960 | [5 empty] | SHAPEFILE | N
PL-00019367 | 612708 | Y | 2 | SK PS 00162685 | 2023-08-03 | 612708-5 | 15-30-011-18W3 | 05-32-011-18W3 | Pipeline Segment Connection Below Ground | Well | Flowline |  | WHITECAP RESOURCES INC. | Operating | Salt water |  |  | 1.311 | 1.311 | [8 empty] | 16250 |  |  |  |  | 10 | SHAPEFILE | N
PL-00019367 | 612708 | Y | 9 | SK PS 00162692 | 2023-08-03 | 612708-24 | 11-20-011-18W3 | 14-20-011-18W3 | Pipeline Segment Connection Below Ground | Blind End | Flowline |  | WHITECAP RESOURCES INC. | Abandoned | Salt water |  |  | 0.051 | 0.051 | [8 empty] | 16250 |  |  |  |  | 10 | SHAPEFILE | N
PL-00019326 | 623908 | Y | 35 | SK PS 00161988 | 2023-08-03 | 623908-38 | 15-11-015-19W3 | 14-11-015-19W3 | Pipeline Segment Connection Below Ground | Well | Flowline |  | WHITECAP RESOURCES INC. | Operating | Salt water |  |  | 0.467 | 0.467 | [8 empty] | 14890 | [5 empty] | SHAPEFILE | N
PL-00019333 | 616005-OE | Y | 36 | SK PS 00162041 | 2023-08-03 | 616005-42 | 14-08-012-18W3 | 11-08-012-18W3 | Well | Pipeline Segment Connection Below Ground | Flowline |  | WHITECAP RESOURCES INC. | Operating | Oil Well Effluent |  |  | 0.337 | 0.337 | [8 empty] | 4960 | [5 empty] | SHAPEFILE | N
PL-00019407 | 626605 | Y | 26 | SK PS 00162827 | 2023-08-03 | 626605-26 | 11-21-016-16W3 | 04-21-016-16W3 | Well | Pipeline Segment Connection Below Ground | Flowline |  | WHITECAP RESOURCES INC. | Operating | Oil Well Effluent |  |  | 0.999 | 0.999 | [8 empty] | 4960 |  |  |  |  | 1 | SHAPEFILE | N
PL-00019406 | 626008 | Y | 5 | SK PS 00162800 | 2023-08-03 | 626008-5 | 12-18-016-16W3 | 06-18-016-16W3 | Pipeline Segment Connection Below Ground | Well | Flowline |  | WHITECAP RESOURCES INC. | Operating | Salt water |  |  | 0.663 | 0.663 | [8 empty] | 9930 | [5 empty] | SHAPEFILE | N
PL-00019337 | 612705 | Y | 33 | SK PS 00162157 | 2023-08-03 | 612705-67 | 14-21-011-18W3 | 05-21-011-18W3 | Well | Oil Satellite | Flowline |  | WHITECAP RESOURCES INC. | Operating | Oil Well Effluent |  |  | 1.235 | 1.235 | [8 empty] | 4960 |  |  |  |  | 10 | SHAPEFILE | N
PL-00019401 | 623106 | Y | 13 | SK PS 00162743 | 2023-08-03 | 623106-27 | 16-18-016-16W3 | 11-17-016-16W3 | Well | Pipeline Segment Connection Above Ground | Flowline |  | WHITECAP RESOURCES INC. | Discontinued | Natural Gas |  |  | 0.886 | 0.886 | [8 empty] | 8936 | [5 empty] | SHAPEFILE | N
PL-00019333 | 616005-OE | Y | 92 | SK PS 00162097 | 2023-08-03 | 616005-117 | 02-17-012-18W3 | 14-08-012-18W3 | Blind End | Blind End | Flowline |  | WHITECAP RESOURCES INC. | Abandoned | Oil Well Effluent |  |  | 0.634 | 0.634 | [8 empty] | 4960 | [5 empty] | SHAPEFILE | N
PL-00019326 | 623908 | Y | 29 | SK PS 00161982 | 2023-08-03 | 623908-32 | 08-14-015-19W3 | 16-14-015-19W3 | Pipeline Segment Connection Below Ground | Well | Flowline |  | WHITECAP RESOURCES INC. | Operating | Salt water |  |  | 0.804 | 0.804 | [8 empty] | 14890 | [5 empty] | SHAPEFILE | N
PL-00019363 | 612305 | Y | 120 | SK PS 00162538 | 2023-08-03 | 612305-121 | 09-26-011-19W3 | 15-26-011-19W3 | Blind End | Blind End | Flowline |  | WHITECAP RESOURCES INC. | Discontinued | Oil Well Effluent |  |  | 0.594 | 0.594 | [8 empty] | 4960 | [5 empty] | SHAPEFILE | N
PL-00019363 | 612305 | Y | 58 | SK PS 00162476 | 2023-08-03 | 612305-59 | 05-02-012-19W3 | 15-34-011-19W3 | Well | Oil Satellite | Flowline |  | WHITECAP RESOURCES INC. | Operating | Oil Well Effluent |  |  | 1.338 | 1.338 | [8 empty] | 4960 | [5 empty] | SHAPEFILE | N
PL-00019337 | 612705 | Y | 52 | SK PS 00162176 | 2023-08-03 | 612705-93 | 05-10-011-18W3 | 16-09-011-18W3 | Blind End | Blind End | Flowline |  | WHITECAP RESOURCES INC. | Discontinued | Oil Well Effluent |  |  | 0.989 | 0.989 | [8 empty] | 4960 |  |  |  |  | 10 | SHAPEFILE | N
PL-00019351 | 613505 | Y | 43 | SK PS 00162255 | 2023-08-03 | 613505-45 | 12-05-011-19W3 | 13-05-011-19W3 | Well | Pipeline Segment Connection Below Ground | Flowline |  | WHITECAP RESOURCES INC. | Operating | Oil Well Effluent |  |  | 0.347 | 0.347 | [8 empty] | 4960 | [5 empty] | SHAPEFILE | N
PL-00019351 | 613505 | Y | 60 | SK PS 00162272 | 2023-08-03 | 613505-62 | 03-07-011-19W3 | 15-06-011-19W3 | Well | Pipeline Segment Connection Below Ground | Flowline |  | WHITECAP RESOURCES INC. | Operating | Oil Well Effluent |  |  | 0.752 | 0.752 | [8 empty] | 4960 | [5 empty] | SHAPEFILE | N
PL-00019355 | 148431 | Y | 2 | SK PS 00162410 | 2023-08-03 | 148431-3 | 05-25-011-19W3 | 03-25-011-19W3 | Blind End | Blind End | Flowline |  | WHITECAP RESOURCES INC. | Abandoned | Oil Well Effluent |  |  | 0.255 | 0.255 | [14 empty] | SHAPEFILE | N
PL-00019363 | 612305 | Y | 101 | SK PS 00162519 | 2023-08-03 | 612305-102 | 13-24-011-19W3 | 05-25-011-19W3 | Well | Oil Satellite | Flowline |  | WHITECAP RESOURCES INC. | Operating | Oil Well Effluent |  |  | 0.965 | 0.965 | [8 empty] | 4960 | [5 empty] | SHAPEFILE | N
PL-00019363 | 612305 | Y | 30 | SK PS 00162448 | 2023-08-03 | 612305-30 | 01-02-012-19W3 | 16-35-011-19W3 | Well | Pipeline Segment Connection Below Ground | Flowline |  | WHITECAP RESOURCES INC. | Operating | Oil Well Effluent |  |  | 0.402 | 0.402 | [8 empty] | 4960 | [5 empty] | SHAPEFILE | N
PL-00019363 | 612305 | Y | 6 | SK PS 00162424 | 2023-08-03 | 612305-6 | 01-33-011-19W3 | 04-34-011-19W3 | Pipeline Segment Connection Below Ground | Pipeline Segment Connection Below Ground | Flowline |  | WHITECAP RESOURCES INC. | Operating | Oil Well Effluent |  |  | 0.466 | 0.466 | [8 empty] | 4960 | [5 empty] | SHAPEFILE | N
PL-00019319 | 183689 | Y | 1 | SK PS 00161845 | 2023-08-03 | 183689-1 | 13-13-015-19W3 | 13-13-015-19W3 | Blind End | Blind End | Flowline |  | WHITECAP RESOURCES INC. | Abandoned | Natural Gas |  |  | 0.067 | 0.067 | [14 empty] | SHAPEFILE | N
PL-00019401 | 623106 | Y | 1 | SK PS 00162731 | 2023-08-03 | 623106-1 | 11-02-016-17W3 | 12-17-016-16W3 | Meter Station | Pipeline Segment Connection Above Ground | Flowline |  | WHITECAP RESOURCES INC. | Operating | Natural Gas |  |  | 6.078 | 6.078 | [8 empty] | 8936 | [5 empty] | SHAPEFILE | N
PL-00019351 | 613505 | Y | 31 | SK PS 00162243 | 2023-08-03 | 613505-33 | 05-26-010-19W3 | 05-26-010-19W3 | Blind End | Blind End | Flowline |  | WHITECAP RESOURCES INC. | Abandoned | Oil Well Effluent |  |  | 0.143 | 0.143 | [8 empty] | 4960 | [5 empty] | SHAPEFILE | N
PL-00019334 | 616008 | Y | 18 | SK PS 00162122 | 2023-08-03 | 616008-20 | 03-05-012-18W3 | 04-05-012-18W3 | Pipeline Segment Connection Below Ground | Well | Flowline |  | WHITECAP RESOURCES INC. | Operating | Salt water |  |  | 0.437 | 0.437 | [8 empty] | 17237 | [5 empty] | SHAPEFILE | N
PL-00019354 | 142675 | Y | 1 | SK PS 00162408 | 2023-08-03 | 142675-1 | 15-03-012-19W3 | 07-03-012-19W3 | Well | Well | Flowline |  | WHITECAP RESOURCES INC. | Operating | Oil Well Effluent |  |  | 0.778 | 0.778 | [8 empty] | 4960 | [5 empty] | SHAPEFILE | N
PL-00019356 | 148860 | Y | 1 | SK PS 00162412 | 2023-08-03 | 148860-1 | 02-31-011-18W3 | 15-30-011-18W3 | Pipeline Segment Connection Below Ground | Oil Satellite | Flowline |  | WHITECAP RESOURCES INC. | Operating | Oil Well Effluent |  |  | 0.655 | 0.655 | [8 empty] | 4960 | [5 empty] | SHAPEFILE | N
PL-00019351 | 613505 | Y | 103 | SK PS 00162315 | 2023-08-03 | 613505-107 | 11-33-010-19W3 | 10-33-010-19W3 | Well | Pipeline Segment Connection Below Ground | Flowline |  | WHITECAP RESOURCES INC. | Operating | Oil Well Effluent |  |  | 0.374 | 0.374 | [8 empty] | 4960 | [5 empty] | SHAPEFILE | N
PL-00019306 | 109917 | Y | 4 | SK PS 00161832 | 2023-08-03 | 109917-70 | 07-14-015-19W3 | 03-14-015-19W3 | Blind End | Blind End | Flowline |  | WHITECAP RESOURCES INC. | Abandoned | Oil Well Effluent |  |  | 0.522 | 0.522 | [14 empty] | SHAPEFILE | N
PL-00019404 | 626005 | Y | 27 | SK PS 00162789 | 2023-08-03 | 626005-44 | 13-18-016-16W3 | 12-18-016-16W3 | Well | Pipeline Segment Connection Below Ground | Flowline |  | WHITECAP RESOURCES INC. | Operating | Oil Well Effluent |  |  | 0.632 | 0.632 | [8 empty] | 4960 | [5 empty] | SHAPEFILE | N
PL-00019323 | 623905 | Y | 67 | SK PS 00161917 | 2023-08-03 | 623905-67 | 07-23-015-19W3 | 13-13-015-19W3 | Blind End | Blind End | Flowline |  | WHITECAP RESOURCES INC. | Discontinued | Oil Well Effluent |  |  | 1.273 | 1.273 | [13 empty] | 0.5 | SHAPEFILE | N
PL-00019323 | 623905 | Y | 59 | SK PS 00161909 | 2023-08-03 | 623905-59 | 13-13-015-19W3 | 13-13-015-19W3 | Blind End | Blind End | Flowline |  | WHITECAP RESOURCES INC. | Abandoned | Oil Well Effluent |  |  | 0.273 | 0.273 | [13 empty] | 0.5 | SHAPEFILE | N
PL-00019363 | 612305 | Y | 149 | SK PS 00162567 | 2023-08-03 | 612305-162 | 11-33-011-19W3 | 15-33-011-19W3 | Blind End | Blind End | Flowline |  | WHITECAP RESOURCES INC. | Abandoned | Oil Well Effluent |  |  | 0.615 | 0.615 | [14 empty] | SHAPEFILE | N
PL-00019351 | 613505 | Y | 39 | SK PS 00162251 | 2023-08-03 | 613505-41 | 12-26-010-19W3 | 05-26-010-19W3 | Blind End | Blind End | Flowline |  | WHITECAP RESOURCES INC. | Abandoned | Oil Well Effluent |  |  | 0.627 | 0.627 | [14 empty] | SHAPEFILE | N
PL-00019363 | 612305 | Y | 56 | SK PS 00162474 | 2023-08-03 | 612305-57 | 13-35-011-19W3 | 15-34-011-19W3 | Blind End | Blind End | Flowline |  | WHITECAP RESOURCES INC. | Abandoned | Oil Well Effluent |  |  | 0.761 | 0.761 | [14 empty] | SHAPEFILE | N
PL-00019363 | 612305 | Y | 60 | SK PS 00162478 | 2023-08-03 | 612305-61 | 13-02-012-19W3 | 07-03-012-19W3 | Blind End | Pipeline Segment Connection Below Ground | Flowline |  | WHITECAP RESOURCES INC. | Abandoned | Oil Well Effluent |  |  | 1.24 | 1.24 | [14 empty] | SHAPEFILE | N
PL-00019333 | 616005-OE | Y | 48 | SK PS 00162053 | 2023-08-03 | 616005-55 | 07-05-012-18W3 | 02-08-012-18W3 | Well | Pipeline Segment Connection Above Ground | Flowline |  | WHITECAP RESOURCES INC. | Discontinued | Oil Well Effluent |  |  | 1.144 | 1.144 | [8 empty] | 4960 | [5 empty] | SHAPEFILE | N
PL-00019363 | 612305 | Y | 35 | SK PS 00162453 | 2023-08-03 | 612305-35 | 05-03-012-19W3 | 03-03-012-19W3 | Well | Pipeline Segment Connection Below Ground | Flowline |  | WHITECAP RESOURCES INC. | Operating | Oil Well Effluent |  |  | 0.404 | 0.404 | [8 empty] | 4960 | [5 empty] | SHAPEFILE | N
PL-00019323 | 623905 | Y | 84 | SK PS 00161934 | 2023-08-03 | 623905-92 | 13-14-015-19W3 | 14-14-015-19W3 | Blind End | Blind End | Flowline |  | WHITECAP RESOURCES INC. | Abandoned | Oil Well Effluent |  |  | 0.182 | 0.182 | [13 empty] | 0.5 | SHAPEFILE | N
PL-00019334 | 616008 | Y | 3 | SK PS 00162107 | 2023-08-03 | 616008-3 | 02-08-012-18W3 | 06-09-012-18W3 | Pipeline Segment Connection Above Ground | Well | Flowline |  | WHITECAP RESOURCES INC. | Operating | Salt water |  |  | 1.592 | 1.592 | [8 empty] | 17237 | [5 empty] | SHAPEFILE | N
PL-00019321 | 622105 | Y | 3 | SK PS 00161849 | 2023-08-03 | 622105-103 | 13-13-015-19W3 | 07-20-015-19W3 | Blind End | Blind End | Flowline |  | WHITECAP RESOURCES INC. | Abandoned | Oil Well Effluent |  |  | 5.704 | 5.704 | [14 empty] | SHAPEFILE | N
PL-00019333 | 616005-OE | Y | 3 | SK PS 00162008 | 2023-08-03 | 616005-3 | 11-09-012-18W3 | 12-09-012-18W3 | Well | Pipeline Segment Connection Below Ground | Flowline |  | WHITECAP RESOURCES INC. | Operating | Oil Well Effluent |  |  | 0.427 | 0.427 | [8 empty] | 4960 | [5 empty] | SHAPEFILE | N
PL-00019363 | 612305 | Y | 106 | SK PS 00162524 | 2023-08-03 | 612305-107 | 11-23-011-19W3 | 07-23-011-19W3 | Well | Oil Satellite | Flowline |  | WHITECAP RESOURCES INC. | Operating | Oil Well Effluent |  |  | 0.502 | 0.502 | [8 empty] | 4960 | [5 empty] | SHAPEFILE | N
PL-00019366 | 612705 | Y | 21 | SK PS 00162657 | 2023-08-03 | 612705-44 | 03-31-011-18W3 | 13-30-011-18W3 | Blind End | Blind End | Flowline |  | WHITECAP RESOURCES INC. | Discontinued | Oil Well Effluent |  |  | 0.648 | 0.648 | [8 empty] | 4960 | [5 empty] | SHAPEFILE | N
PL-00019333 | 616005-OE | Y | 20 | SK PS 00162025 | 2023-08-03 | 616005-22 | 02-06-012-18W3 | 02-07-012-18W3 | Well | Oil Satellite | Flowline |  | WHITECAP RESOURCES INC. | Operating | Oil Well Effluent |  |  | 1.627 | 1.627 | [8 empty] | 4960 | [5 empty] | SHAPEFILE | N
PL-00019338 | 612708 | Y | 9 | SK PS 00162186 | 2023-08-03 | 612708-14 | 11-21-011-18W3 | 12-21-011-18W3 | Blind End | Blind End | Flowline |  | WHITECAP RESOURCES INC. | Abandoned | Salt water |  |  | 0.204 | 0.204 | [8 empty] | 14500 | [5 empty] | SHAPEFILE | N
PL-00019333 | 616005-OE | Y | 38 | SK PS 00162043 | 2023-08-03 | 616005-44 | 14-04-012-18W3 | 13-04-012-18W3 | Well | Pipeline Segment Connection Above Ground | Flowline |  | WHITECAP RESOURCES INC. | Discontinued | Oil Well Effluent |  |  | 0.295 | 0.295 | [8 empty] | 4960 | [5 empty] | SHAPEFILE | N
PL-00019351 | 613505 | Y | 58 | SK PS 00162270 | 2023-08-03 | 613505-60 | 07-06-011-19W3 | 10-06-011-19W3 | Blind End | Blind End | Flowline |  | WHITECAP RESOURCES INC. | Abandoned | Oil Well Effluent |  |  | 0.29 | 0.29 | [14 empty] | SHAPEFILE | N
PL-00019326 | 623908 | Y | 27 | SK PS 00161980 | 2023-08-03 | 623908-27 | 01-01-015-19W3 | 11-36-014-19W3 | Pipeline Segment Connection Below Ground | Well | Flowline |  | WHITECAP RESOURCES INC. | Operating | Salt water |  |  | 1.036 | 1.036 | [8 empty] | 14890 | [5 empty] | SHAPEFILE | N
PL-00019337 | 612705 | Y | 3 | SK PS 00162127 | 2023-08-03 | 612705-7 | 14-08-011-18W3 | 06-08-011-18W3 | Well | Pipeline Segment Connection Above Ground | Flowline |  | WHITECAP RESOURCES INC. | Operating | Oil Well Effluent |  |  | 0.812 | 0.812 | [8 empty] | 4960 |  |  |  |  | 10 | SHAPEFILE | N
PL-00019363 | 612305 | Y | 8 | SK PS 00162426 | 2023-08-03 | 612305-8 | 04-34-011-19W3 | 04-34-011-19W3 | Pipeline Segment Connection Below Ground | Pipeline Segment Connection Below Ground | Flowline |  | WHITECAP RESOURCES INC. | Operating | Oil Well Effluent |  |  | 0.223 | 0.223 | [8 empty] | 4960 | [5 empty] | SHAPEFILE | N
PL-00019406 | 626008 | Y | 4 | SK PS 00162799 | 2023-08-03 | 626008-4 | 12-18-016-16W3 | 09-13-016-17W3 | Pipeline Segment Connection Below Ground | Well | Flowline |  | WHITECAP RESOURCES INC. | Operating | Salt water |  |  | 0.812 | 0.812 | [8 empty] | 9930 | [5 empty] | SHAPEFILE | N
PL-00019364 | 612308 | Y | 19 | SK PS 00162610 | 2023-08-03 | 612308-22 | 13-34-011-19W3 | 13-34-011-19W3 | Blind End | Blind End | Flowline |  | WHITECAP RESOURCES INC. | Abandoned | Salt water |  |  | 0.201 | 0.201 | [13 empty] | 10 | SHAPEFILE | N
PL-00019326 | 623908 | Y | 18 | SK PS 00161971 | 2023-08-03 | 623908-18 | 07-11-015-19W3 | 09-02-015-19W3 | Pipeline Segment Connection Below Ground | Well | Flowline |  | WHITECAP RESOURCES INC. | Operating | Salt water |  |  | 1.273 | 1.273 | [8 empty] | 14890 | [5 empty] | SHAPEFILE | N
PL-00019333 | 616005-OE | Y | 72 | SK PS 00162077 | 2023-08-03 | 616005-84 | 11-07-012-18W3 | 10-07-012-18W3 | Well | Pipeline Segment Connection Below Ground | Flowline |  | WHITECAP RESOURCES INC. | Operating | Oil Well Effluent |  |  | 0.473 | 0.473 | [8 empty] | 4960 | [5 empty] | SHAPEFILE | N
PL-00019404 | 626005 | Y | 23 | SK PS 00162785 | 2023-08-03 | 626005-28 | 05-19-016-16W3 | 04-19-016-16W3 | Blind End | Blind End | Flowline |  | WHITECAP RESOURCES INC. | Abandoned | Oil Well Effluent |  |  | 0.382 | 0.382 | [14 empty] | SHAPEFILE | N
PL-00019407 | 626605 | Y | 47 | SK PS 00162848 | 2023-08-03 | 626605-65 | 14-17-016-16W3 | 11-17-016-16W3 | Blind End | Blind End | Flowline |  | WHITECAP RESOURCES INC. | Abandoned | Oil Well Effluent |  |  | 0.595 | 0.595 | [13 empty] | 1 | SHAPEFILE | N
PL-00019333 | 616005-OE | Y | 58 | SK PS 00162063 | 2023-08-03 | 616005-66 | 06-18-012-18W3 | 14-18-012-18W3 | Blind End | Blind End | Flowline |  | WHITECAP RESOURCES INC. | Abandoned | Oil Well Effluent |  |  | 0.826 | 0.826 | [8 empty] | 4960 | [5 empty] | SHAPEFILE | N
PL-00019323 | 623905 | Y | 2 | SK PS 00161852 | 2023-08-03 | 623905-2 | 09-15-015-19W3 | 01-15-015-19W3 | Blind End | Blind End | Flowline |  | WHITECAP RESOURCES INC. | Abandoned | Oil Well Effluent |  |  | 0.918 | 0.918 | [13 empty] | 0.5 | SHAPEFILE | N
PL-00019364 | 612308 | Y | 35 | SK PS 00162626 | 2023-08-03 | 612308-38 | 04-35-011-19W3 | 03-35-011-19W3 | Pipeline Segment Connection Below Ground | Well | Flowline |  | WHITECAP RESOURCES INC. | Operating | Salt water |  |  | 0.426 | 0.426 | [8 empty] | 16250 |  |  |  |  | 10 | SHAPEFILE | N
PL-00019352 | 613508 | Y | 32 | SK PS 00162397 | 2023-08-03 | 613508-33 | 15-33-010-19W3 | 16-33-010-19W3 | Pipeline Segment Connection Below Ground | Well | Flowline |  | WHITECAP RESOURCES INC. | Operating | Salt water |  |  | 0.3 | 0.3 | [8 empty] | 17400 | [5 empty] | SHAPEFILE | N
PL-00019306 | 109917 | Y | 1 | SK PS 00161829 | 2023-08-03 | 109917-67 | 16-04-015-19W3 | 12-03-015-19W3 | Blind End | Blind End | Flowline |  | WHITECAP RESOURCES INC. | Abandoned | Oil Well Effluent |  |  | 0.657 | 0.657 | [14 empty] | SHAPEFILE | N
PL-00019363 | 612305 | Y | 82 | SK PS 00162500 | 2023-08-03 | 612305-83 | 11-04-012-19W3 | 15-33-011-19W3 | Blind End | Blind End | Flowline |  | WHITECAP RESOURCES INC. | Abandoned | Oil Well Effluent |  |  | 1.406 | 1.406 | [8 empty] | 4960 | [5 empty] | SHAPEFILE | N
PL-00019337 | 612705 | Y | 38 | SK PS 00162162 | 2023-08-03 | 612705-72 | 13-16-011-18W3 | 05-21-011-18W3 | Blind End | Blind End | Flowline |  | WHITECAP RESOURCES INC. | Discontinued | Oil Well Effluent |  |  | 0.91 | 0.91 | [8 empty] | 4960 |  |  |  |  | 10 | SHAPEFILE | N
PL-00019363 | 612305 | Y | 77 | SK PS 00162495 | 2023-08-03 | 612305-78 | 12-33-011-19W3 | 15-33-011-19W3 | Well | Oil Satellite | Flowline |  | WHITECAP RESOURCES INC. | Operating | Oil Well Effluent |  |  | 1.033 | 1.033 | [8 empty] | 4960 | [5 empty] | SHAPEFILE | N
PL-00019353 | 100622 | Y | 1 | SK PS 00162407 | 2023-08-03 | 100622-1 | 04-02-012-19W3 | 13-35-011-19W3 | Well | Pipeline Segment Connection Above Ground | Flowline |  | WHITECAP RESOURCES INC. | Operating | Oil Well Effluent |  |  | 0.449 | 0.449 | [8 empty] | 4960 | [5 empty] | SHAPEFILE | N
PL-00019407 | 626605 | Y | 59 | SK PS 00162860 | 2023-08-03 | 626605-82 | 12-18-016-16W3 | 11-18-016-16W3 | Oil Satellite | Pipeline Segment Connection Below Ground | Flowline |  | WHITECAP RESOURCES INC. | Operating | Oil Well Effluent |  |  | 0.34 | 0.34 | [8 empty] | 4960 |  |  |  |  | 1 | SHAPEFILE | N
PL-00019366 | 612705 | Y | 30 | SK PS 00162666 | 2023-08-03 | 612705-53 | 01-31-011-18W3 | 15-30-011-18W3 | Blind End | Blind End | Flowline |  | WHITECAP RESOURCES INC. | Abandoned | Oil Well Effluent |  |  | 0.621 | 0.621 | [14 empty] | SHAPEFILE | N
PL-00019337 | 612705 | Y | 36 | SK PS 00162160 | 2023-08-03 | 612705-70 | 12-21-011-18W3 | 11-21-011-18W3 | Blind End | Blind End | Flowline |  | WHITECAP RESOURCES INC. | Abandoned | Oil Well Effluent |  |  | 0.23 | 0.23 | [8 empty] | 4960 |  |  |  |  | 10 | SHAPEFILE | N
PL-00019409 | 626608-SW | Y | 13 | SK PS 00162892 | 2023-08-03 | 626608-19 | 03-17-016-16W3 | 01-17-016-16W3 | Pipeline Segment Connection Above Ground | Well | Flowline |  | WHITECAP RESOURCES INC. | Operating | Salt water |  |  | 0.634 | 0.634 | [8 empty] | 9930 | [5 empty] | SHAPEFILE | N
PL-00019401 | 623106 | Y | 3 | SK PS 00162733 | 2023-08-03 | 623106-8 | 11-17-016-16W3 | 07-18-016-16W3 | Blind End | Blind End | Flowline |  | WHITECAP RESOURCES INC. | Abandoned | Natural Gas |  |  | 1.07 | 1.07 | [14 empty] | SHAPEFILE | N
PL-00019407 | 626605 | Y | 30 | SK PS 00162831 | 2023-08-03 | 626605-30 | 11-18-016-16W3 | 11-17-016-16W3 | Blind End | Blind End | Flowline |  | WHITECAP RESOURCES INC. | Abandoned | Oil Well Effluent |  |  | 1.533 | 1.533 | [13 empty] | 1 | SHAPEFILE | N
PL-00019333 | 616005-OE | Y | 74 | SK PS 00162079 | 2023-08-03 | 616005-86 | 08-07-012-18W3 | 07-07-012-18W3 | Well | Pipeline Segment Connection Below Ground | Flowline |  | WHITECAP RESOURCES INC. | Operating | Oil Well Effluent |  |  | 0.384 | 0.384 | [8 empty] | 4960 | [5 empty] | SHAPEFILE | N
PL-00019366 | 612705 | Y | 32 | SK PS 00162668 | 2023-08-03 | 612705-55 | 08-31-011-18W3 | 15-30-011-18W3 | Well | Oil Satellite | Flowline |  | WHITECAP RESOURCES INC. | Operating | Oil Well Effluent |  |  | 0.998 | 0.998 | [8 empty] | 4960 | [5 empty] | SHAPEFILE | N
PL-00019363 | 612305 | Y | 139 | SK PS 00162557 | 2023-08-03 | 612305-148 | 07-30-011-18W3 | 05-30-011-18W3 | Well | Pipeline Segment Connection Below Ground | Flowline |  | WHITECAP RESOURCES INC. | Operating | Oil Well Effluent |  |  | 0.802 | 0.802 | [8 empty] | 4960 | [5 empty] | SHAPEFILE | N
PL-00019363 | 612305 | Y | 47 | SK PS 00162465 | 2023-08-03 | 612305-48 | 08-02-012-19W3 | 01-02-012-19W3 | Well | Pipeline Segment Connection Below Ground | Flowline |  | WHITECAP RESOURCES INC. | Operating | Oil Well Effluent |  |  | 0.395 | 0.395 | [8 empty] | 4960 | [5 empty] | SHAPEFILE | N
PL-00019351 | 613505 | Y | 90 | SK PS 00162302 | 2023-08-03 | 613505-92 | 08-23-010-19W3 | 12-24-010-19W3 | Blind End | Blind End | Flowline |  | WHITECAP RESOURCES INC. | Abandoned | Oil Well Effluent |  |  | 0.538 | 0.538 | [14 empty] | SHAPEFILE | N
PL-00019352 | 613508 | Y | 21 | SK PS 00162386 | 2023-08-03 | 613508-21 | 15-05-011-19W3 | 08-08-011-19W3 | Pipeline Segment Connection Below Ground | Pipeline Segment Connection Below Ground | Flowline |  | WHITECAP RESOURCES INC. | Operating | Salt water |  |  | 0.787 | 0.787 | [8 empty] | 17400 | [5 empty] | SHAPEFILE | N
PL-00019363 | 612305 | Y | 169 | SK PS 00162587 | 2023-08-03 | 612305-195 | 01-34-011-19W3 | 15-34-011-19W3 | Blind End | Blind End | Flowline |  | WHITECAP RESOURCES INC. | Abandoned | Oil Well Effluent |  |  | 1.331 | 1.331 | [14 empty] | SHAPEFILE | N
PL-00019367 | 612708 | Y | 5 | SK PS 00162688 | 2023-08-03 | 612708-10 | 03-29-011-18W3 | 11-20-011-18W3 | Pipeline Segment Connection Below Ground | Blind End | Flowline |  | WHITECAP RESOURCES INC. | Abandoned | Salt water |  |  | 0.637 | 0.637 | [8 empty] | 16250 |  |  |  |  | 10 | SHAPEFILE | N
PL-00019367 | 612708 | Y | 1 | SK PS 00162684 | 2023-08-03 | 612708-1 | 11-25-011-19W3 | 13-30-011-18W3 | Well | Oil Satellite | Flowline |  | WHITECAP RESOURCES INC. | Operating | Salt water |  |  | 1.165 | 1.165 | [8 empty] | 16250 |  |  |  |  | 10 | SHAPEFILE | N
PL-00019404 | 626005 | Y | 32 | SK PS 00162794 | 2023-08-03 | 626005-50 | 04-19-016-16W3 | 12-18-016-16W3 | Pipeline Segment Connection Below Ground | Pipeline Segment Connection Below Ground | Flowline |  | WHITECAP RESOURCES INC. | Operating | Oil Well Effluent |  |  | 0.958 | 0.958 | [8 empty] | 4960 | [5 empty] | SHAPEFILE | N
PL-00019295 | SK-144328 | Y | 1 | SK PS 00161816 | 2023-08-03 | 144328-001 | 10-35-025-18W3 | 08-34-025-18W3 | Pipeline Segment Connection Above Ground | Pipeline Segment Connection Above Ground | Flowline |  | TEINE ENERGY LTD. | Operating | Oil Well Effluent |  | Composite | 1.397 | 1.397 | 97 | 10 |  | FPLP | FP301 |  |  |  | 4960 |  |  | Uncoated |  |  | SHAPEFILE | N
PL-00019352 | 613508 | Y | 34 | SK PS 00162399 | 2023-08-03 | 613508-35 | 02-26-010-19W3 | 02-26-010-19W3 | Pipeline Segment Connection Below Ground | Well | Flowline |  | WHITECAP RESOURCES INC. | Operating | Salt water |  |  | 0.027 | 0.027 | [8 empty] | 17400 | [5 empty] | SHAPEFILE | N
PL-00019333 | 616005-OE | Y | 76 | SK PS 00162081 | 2023-08-03 | 616005-92 | 01-06-012-18W3 | 02-06-012-18W3 | Well | Pipeline Segment Connection Below Ground | Flowline |  | WHITECAP RESOURCES INC. | Operating | Oil Well Effluent |  |  | 0.266 | 0.266 | [8 empty] | 4960 | [5 empty] | SHAPEFILE | N
PL-00019351 | 613505 | Y | 106 | SK PS 00162318 | 2023-08-03 | 613505-110 | 08-03-011-19W3 | 07-03-011-19W3 | Well | Pipeline Segment Connection Below Ground | Flowline |  | WHITECAP RESOURCES INC. | Operating | Oil Well Effluent |  |  | 0.362 | 0.362 | [8 empty] | 4960 | [5 empty] | SHAPEFILE | N
PL-00019363 | 612305 | Y | 127 | SK PS 00162545 | 2023-08-03 | 612305-130 | 07-25-011-19W3 | 05-25-011-19W3 | Well | Oil Satellite | Flowline |  | WHITECAP RESOURCES INC. | Operating | Oil Well Effluent |  |  | 0.975 | 0.975 | [8 empty] | 4960 | [5 empty] | SHAPEFILE | N
PL-00019351 | 613505 | Y | 38 | SK PS 00162250 | 2023-08-03 | 613505-40 | 04-03-011-19W3 | 03-03-011-19W3 | Well | Pipeline Segment Connection Below Ground | Flowline |  | WHITECAP RESOURCES INC. | Operating | Oil Well Effluent |  |  | 0.248 | 0.248 | [8 empty] | 4960 | [5 empty] | SHAPEFILE | N
PL-00019326 | 623908 | Y | 21 | SK PS 00161974 | 2023-08-03 | 623908-21 | 01-14-015-19W3 | 16-11-015-19W3 | Blind End | Blind End | Flowline |  | WHITECAP RESOURCES INC. | Abandoned | Salt water |  |  | 0.538 | 0.538 | [14 empty] | SHAPEFILE | N
PL-00019363 | 612305 | Y | 119 | SK PS 00162537 | 2023-08-03 | 612305-120 | 03-02-012-19W3 | 13-35-011-19W3 | Blind End | Blind End | Flowline |  | WHITECAP RESOURCES INC. | Abandoned | Oil Well Effluent |  |  | 0.644 | 0.644 | [14 empty] | SHAPEFILE | N
PL-00019401 | 623106 | Y | 12 | SK PS 00162742 | 2023-08-03 | 623106-24 | 06-17-016-16W3 | 12-17-016-16W3 | Well | Pipeline Segment Connection Above Ground | Flowline |  | WHITECAP RESOURCES INC. | Discontinued | Natural Gas |  |  | 0.496 | 0.496 | [8 empty] | 8936 | [5 empty] | SHAPEFILE | N
PL-00019407 | 626605 | Y | 21 | SK PS 00162822 | 2023-08-03 | 626605-21 | 02-21-016-16W3 | 04-21-016-16W3 | Well | Pipeline Segment Connection Below Ground | Flowline |  | WHITECAP RESOURCES INC. | Operating | Oil Well Effluent |  |  | 0.829 | 0.829 | [8 empty] | 4960 |  |  |  |  | 1 | SHAPEFILE | N
PL-00019296 | SK-145924 | Y | 2 | SK PS 00165100 | 2023-08-03 | 145924-001 | 12-33-025-18W3 | 04-04-026-18W3 | Well | Pipeline Segment Connection Above Ground | Flowline |  | TEINE ENERGY LTD. | Operating | Oil Well Effluent |  | Composite | 0.748 | 0.748 | 97 | 10 |  | FPLP | FP301 |  |  |  | 4960 |  |  | Uncoated |  |  | SHAPEFILE | N
PL-00019323 | 623905 | Y | 15 | SK PS 00161865 | 2023-08-03 | 623905-15 | 08-14-015-19W3 | 03-14-015-19W3 | Blind End | Blind End | Flowline |  | WHITECAP RESOURCES INC. | Abandoned | Oil Well Effluent |  |  | 0.916 | 0.916 | [13 empty] | 0.5 | SHAPEFILE | N
PL-00019351 | 613505 | Y | 87 | SK PS 00162299 | 2023-08-03 | 613505-89 | 08-26-010-19W3 | 06-26-010-19W3 | Blind End | Blind End | Flowline |  | WHITECAP RESOURCES INC. | Abandoned | Oil Well Effluent |  |  | 0.678 | 0.678 | [14 empty] | SHAPEFILE | N
PL-00019326 | 623908 | Y | 4 | SK PS 00161957 | 2023-08-03 | 623908-4 | 16-11-015-19W3 | 11-12-015-19W3 | Pipeline Segment Connection Above Ground | Well | Flowline |  | WHITECAP RESOURCES INC. | Operating | Salt water |  |  | 0.902 | 0.902 | [8 empty] | 14890 | [5 empty] | SHAPEFILE | N
PL-00019351 | 613505 | Y | 16 | SK PS 00162228 | 2023-08-03 | 613505-17 | 14-23-010-19W3 | 11-23-010-19W3 | Blind End | Blind End | Flowline |  | WHITECAP RESOURCES INC. | Abandoned | Oil Well Effluent |  |  | 0.601 | 0.601 | [14 empty] | SHAPEFILE | N
PL-00019363 | 612305 | Y | 72 | SK PS 00162490 | 2023-08-03 | 612305-73 | 15-34-011-19W3 | 05-34-011-19W3 | Blind End | Blind End | Flowline |  | WHITECAP RESOURCES INC. | Abandoned | Oil Well Effluent |  |  | 1.137 | 1.137 | [14 empty] | SHAPEFILE | N
PL-00019404 | 626005 | Y | 17 | SK PS 00162779 | 2023-08-03 | 626005-17 | 12-18-016-16W3 | 11-18-016-16W3 | Blind End | Blind End | Flowline |  | WHITECAP RESOURCES INC. | Abandoned | Oil Well Effluent |  |  | 0.503 | 0.503 | [14 empty] | SHAPEFILE | N
PL-00019401 | 623106 | Y | 14 | SK PS 00162744 | 2023-08-03 | 623106-33 | 13-17-016-16W3 | 12-17-016-16W3 | Blind End | Blind End | Flowline |  | WHITECAP RESOURCES INC. | Abandoned | Natural Gas |  |  | 0.575 | 0.575 | [14 empty] | SHAPEFILE | N
PL-00019334 | 616008 | Y | 2 | SK PS 00162106 | 2023-08-03 | 616008-2 | 05-09-012-18W3 | 11-09-012-18W3 | Pipeline Segment Connection Below Ground | Pipeline Segment Connection Below Ground | Flowline |  | WHITECAP RESOURCES INC. | Operating | Salt water |  |  | 0.91 | 0.91 | [8 empty] | 17237 | [5 empty] | SHAPEFILE | N
PL-00019364 | 612308 | Y | 41 | SK PS 00162632 | 2023-08-03 | 612308-902 | 08-32-011-19W3 | 01-32-011-19W3 | Blind End | Blind End | Flowline |  | WHITECAP RESOURCES INC. | Discontinued | Salt water |  |  | 0.448 | 0.448 | [8 empty] | 0 |  |  |  |  | 10 | SHAPEFILE | N
PL-00019367 | 612708 | Y | 4 | SK PS 00162687 | 2023-08-03 | 612708-9 | 05-21-011-18W3 |  | Pipeline Segment Connection Below Ground | Pipeline Segment Connection Below Ground | Flowline |  | WHITECAP RESOURCES INC. | Discontinued | Salt water |  |  | 1.538 | 1.538 | [8 empty] | 16250 |  |  |  |  | 10 | SHAPEFILE | N
PL-00019329 | 612105 | Y | 6 | SK PS 00161999 | 2023-08-03 | 612105-29 | 02-24-012-19W3 | 13-18-012-18W3 | Well | Pipeline Segment Connection Below Ground | Flowline |  | WHITECAP RESOURCES INC. | Operating | Oil Well Effluent |  |  | 0.996 | 0.996 | [8 empty] | 4960 | [5 empty] | SHAPEFILE | N
PL-00019366 | 612705 | Y | 12 | SK PS 00162648 | 2023-08-03 | 612705-35 | 13-30-011-18W3 | 05-25-011-19W3 | Blind End | Blind End | Flowline |  | WHITECAP RESOURCES INC. | Abandoned | Oil Well Effluent |  |  | 1.789 | 1.789 | [14 empty] | SHAPEFILE | N
PL-00019363 | 612305 | Y | 2 | SK PS 00162420 | 2023-08-03 | 612305-2 | 08-33-011-19W3 | 01-33-011-19W3 | Well | Pipeline Segment Connection Below Ground | Flowline |  | WHITECAP RESOURCES INC. | Operating | Oil Well Effluent |  |  | 0.435 | 0.435 | [8 empty] | 4960 | [5 empty] | SHAPEFILE | N
PL-00019363 | 612305 | Y | 73 | SK PS 00162491 | 2023-08-03 | 612305-74 | 05-03-012-19W3 | 05-34-011-19W3 | Blind End | Blind End | Flowline |  | WHITECAP RESOURCES INC. | Abandoned | Oil Well Effluent |  |  | 1.785 | 1.785 | [14 empty] | SHAPEFILE | N
PL-00019364 | 612308 | Y | 7 | SK PS 00162598 | 2023-08-03 | 612308-7 | 15-35-011-19W3 | 16-35-011-19W3 | Pipeline Segment Connection Below Ground | Pipeline Segment Connection Below Ground | Flowline |  | WHITECAP RESOURCES INC. | Discontinued | Salt water |  |  | 0.433 | 0.433 | [8 empty] | 16250 |  |  |  |  | 10 | SHAPEFILE | N
PL-00019401 | 623106 | Y | 6 | SK PS 00162736 | 2023-08-03 | 623106-12 | 12-17-016-16W3 | 16-18-016-16W3 | Blind End | Blind End | Flowline |  | WHITECAP RESOURCES INC. | Abandoned | Natural Gas |  |  | 0.75 | 0.75 | [14 empty] | SHAPEFILE | N
PL-00019326 | 623908 | Y | 25 | SK PS 00161978 | 2023-08-03 | 623908-25 | 12-13-015-19W3 | 13-13-015-19W3 | Pipeline Segment Connection Below Ground | Well | Flowline |  | WHITECAP RESOURCES INC. | Operating | Salt water |  |  | 0.227 | 0.227 | [8 empty] | 14890 | [5 empty] | SHAPEFILE | N
PL-00019351 | 613505 | Y | 84 | SK PS 00162296 | 2023-08-03 | 613505-86 | 01-03-011-19W3 | 02-03-011-19W3 | Blind End | Blind End | Flowline |  | WHITECAP RESOURCES INC. | Abandoned | Oil Well Effluent |  |  | 0.561 | 0.561 | [14 empty] | SHAPEFILE | N
PL-00019406 | 626008 | Y | 6 | SK PS 00162801 | 2023-08-03 | 626008-8 | 10-13-016-17W3 | 14-13-016-17W3 | Pipeline Segment Connection Below Ground | Well | Flowline |  | WHITECAP RESOURCES INC. | Discontinued | Salt water |  |  | 0.699 | 0.699 | [8 empty] | 9930 | [5 empty] | SHAPEFILE | N
PL-00019338 | 612708 | Y | 10 | SK PS 00162187 | 2023-08-03 | 612708-15 | 05-21-011-18W3 | 04-21-011-18W3 | Pipeline Segment Connection Below Ground | Blind End | Flowline |  | WHITECAP RESOURCES INC. | Discontinued | Salt water |  |  | 0.531 | 0.531 | [8 empty] | 14500 | [5 empty] | SHAPEFILE | N
PL-00019333 | 616005-OE | Y | 8 | SK PS 00162013 | 2023-08-03 | 616005-10 | 14-32-011-18W3 | 02-08-012-18W3 | Pipeline Segment Connection Below Ground | Pipeline Segment Connection Above Ground | Flowline |  | WHITECAP RESOURCES INC. | Operating | Oil Well Effluent |  |  | 2.38 | 2.38 | [8 empty] | 4960 | [5 empty] | SHAPEFILE | N
PL-00019326 | 623908 | Y | 8 | SK PS 00161961 | 2023-08-03 | 623908-8 | 13-13-015-19W3 | 10-13-015-19W3 | Blind End | Blind End | Flowline |  | WHITECAP RESOURCES INC. | Abandoned | Salt water |  |  | 1.046 | 1.046 | [14 empty] | SHAPEFILE | N
PL-00019382 | 148262 | Y | 1 | SK PS 00162708 | 2023-08-03 | 148262-1 | 09-15-011-19W3 | 16-15-011-19W3 | Pipeline Segment Connection Above Ground | Pipeline Segment Connection Above Ground | Flowline |  | WHITECAP RESOURCES INC. | Operating | Oil Well Effluent |  |  | 0.265 | 0.265 | [8 empty] | 4960 | [5 empty] | SHAPEFILE | N
PL-00019363 | 612305 | Y | 41 | SK PS 00162459 | 2023-08-03 | 612305-41 | 13-35-011-19W3 | 15-35-011-19W3 | Pipeline Segment Connection Below Ground | Pipeline Segment Connection Below Ground | Flowline |  | WHITECAP RESOURCES INC. | Operating | Oil Well Effluent |  |  | 0.827 | 0.827 | [8 empty] | 4960 | [5 empty] | SHAPEFILE | N
PL-00019333 | 616005-OE | Y | 5 | SK PS 00162010 | 2023-08-03 | 616005-7 | 12-09-012-18W3 | 02-08-012-18W3 | Well | Pipeline Segment Connection Above Ground | Flowline |  | WHITECAP RESOURCES INC. | Operating | Oil Well Effluent |  |  | 1.781 | 1.781 | [8 empty] | 4960 | [5 empty] | SHAPEFILE | N
PL-00019401 | 623106 | Y | 5 | SK PS 00162735 | 2023-08-03 | 623106-11 | 12-17-016-16W3 | 16-18-016-16W3 | Pipeline Segment Connection Above Ground | Well | Flowline |  | WHITECAP RESOURCES INC. | Operating | Natural Gas |  |  | 1.044 | 1.044 | [8 empty] | 8936 | [5 empty] | SHAPEFILE | N
PL-00019351 | 613505 | Y | 111 | SK PS 00162323 | 2023-08-03 | 613505-115 | 01-08-011-19W3 | 01-08-011-19W3 | Blind End | Blind End | Flowline |  | WHITECAP RESOURCES INC. | Abandoned | Oil Well Effluent |  |  | 0.095 | 0.095 | [14 empty] | SHAPEFILE | N
PL-00019334 | 616008 | Y | 6 | SK PS 00162110 | 2023-08-03 | 616008-6 | 14-32-011-18W3 | 10-32-011-18W3 | Pipeline Segment Connection Below Ground | Well | Flowline |  | WHITECAP RESOURCES INC. | Operating | Salt water |  |  | 0.306 | 0.306 | [8 empty] | 17237 | [5 empty] | SHAPEFILE | N
PL-00019363 | 612305 | Y | 100 | SK PS 00162518 | 2023-08-03 | 612305-101 | 03-25-011-19W3 | 05-25-011-19W3 | Well | Oil Satellite | Flowline |  | WHITECAP RESOURCES INC. | Operating | Oil Well Effluent |  |  | 0.66 | 0.66 | [8 empty] | 4960 | [5 empty] | SHAPEFILE | N
PL-00019366 | 612705 | Y | 31 | SK PS 00162667 | 2023-08-03 | 612705-54 | 05-32-011-18W3 | 15-30-011-18W3 | Well | Oil Satellite | Flowline |  | WHITECAP RESOURCES INC. | Operating | Oil Well Effluent |  |  | 1.279 | 1.279 | [8 empty] | 4960 | [5 empty] | SHAPEFILE | N
PL-00019363 | 612305 | Y | 11 | SK PS 00162429 | 2023-08-03 | 612305-11 | 04-34-011-19W3 | 05-34-011-19W3 | Pipeline Segment Connection Below Ground | Pipeline Segment Connection Above Ground | Flowline |  | WHITECAP RESOURCES INC. | Operating | Oil Well Effluent |  |  | 0.254 | 0.254 | [8 empty] | 4960 | [5 empty] | SHAPEFILE | N
PL-00019337 | 612705 | Y | 22 | SK PS 00162146 | 2023-08-03 | 612705-34 | 16-17-011-18W3 | 07-17-011-18W3 | Blind End | Blind End | Flowline |  | WHITECAP RESOURCES INC. | Discontinued | Oil Well Effluent |  |  | 1.079 | 1.079 | [8 empty] | 4960 |  |  |  |  | 10 | SHAPEFILE | N
PL-00019363 | 612305 | Y | 31 | SK PS 00162449 | 2023-08-03 | 612305-31 | 08-02-012-19W3 | 01-02-012-19W3 | Well | Pipeline Segment Connection Below Ground | Flowline |  | WHITECAP RESOURCES INC. | Operating | Oil Well Effluent |  |  | 0.398 | 0.398 | [8 empty] | 4960 | [5 empty] | SHAPEFILE | N
PL-00019326 | 623908 | Y | 28 | SK PS 00161981 | 2023-08-03 | 623908-29 | 15-12-015-19W3 | 02-13-015-19W3 | Well | Pipeline Segment Connection Below Ground | Flowline |  | WHITECAP RESOURCES INC. | Operating | Salt water |  |  | 0.443 | 0.443 | [8 empty] | 14890 | [5 empty] | SHAPEFILE | N
PL-00019323 | 623905 | Y | 68 | SK PS 00161918 | 2023-08-03 | 623905-68 | 08-23-015-19W3 | 13-13-015-19W3 | Blind End | Blind End | Flowline |  | WHITECAP RESOURCES INC. | Abandoned | Oil Well Effluent |  |  | 1.2 | 1.2 | [13 empty] | 0.5 | SHAPEFILE | N
PL-00019338 | 612708 | Y | 13 | SK PS 00162190 | 2023-08-03 | 612708-20 | 06-08-011-18W3 | 05-21-011-18W3 | Pipeline Segment Connection Above Ground | Pipeline Segment Connection Below Ground | Flowline |  | WHITECAP RESOURCES INC. | Operating | Salt water |  |  | 3.869 | 3.869 | [8 empty] | 14500 | [5 empty] | SHAPEFILE | N
PL-00019352 | 613508 | Y | 3 | SK PS 00162368 | 2023-08-03 | 613508-3 | 04-25-010-19W3 | 08-23-010-19W3 | Pipeline Segment Connection Below Ground | Well | Flowline |  | WHITECAP RESOURCES INC. | Operating | Salt water |  |  | 1.63 | 1.63 | [8 empty] | 17400 | [5 empty] | SHAPEFILE | N
PL-00019401 | 623106 | Y | 9 | SK PS 00162739 | 2023-08-03 | 623106-15 | 05-17-016-16W3 | 07-18-016-16W3 | Blind End | Blind End | Flowline |  | WHITECAP RESOURCES INC. | Discontinued | Natural Gas |  |  | 0.676 | 0.676 | [8 empty] | 8936 | [5 empty] | SHAPEFILE | N
PL-00019337 | 612705 | Y | 1 | SK PS 00162125 | 2023-08-03 | 612705-5 | 04-16-011-18W3 | 01-17-011-18W3 | Pipeline Segment Connection Below Ground | Pipeline Segment Connection Below Ground | Flowline |  | WHITECAP RESOURCES INC. | Operating | Oil Well Effluent |  |  | 0.234 | 0.234 | [8 empty] | 4960 |  |  |  |  | 10 | SHAPEFILE | N
PL-00019352 | 613508 | Y | 31 | SK PS 00162396 | 2023-08-03 | 613508-31 | 03-34-010-19W3 | 12-34-010-19W3 | Blind End | Blind End | Flowline |  | WHITECAP RESOURCES INC. | Abandoned | Salt water |  |  | 0.813 | 0.813 | [14 empty] | SHAPEFILE | N
PL-00019323 | 623905 | Y | 89 | SK PS 00161939 | 2023-08-03 | 623905-103 | 10-11-015-19W3 | 14-11-015-19W3 | Well | Pipeline Segment Connection Above Ground | Flowline |  | WHITECAP RESOURCES INC. | Operating | Oil Well Effluent |  |  | 0.759 | 0.759 | [8 empty] | 4960 |  |  |  |  | 0.5 | SHAPEFILE | N
PL-00019351 | 613505 | Y | 57 | SK PS 00162269 | 2023-08-03 | 613505-59 | 07-06-011-19W3 | 10-06-011-19W3 | Blind End | Blind End | Flowline |  | WHITECAP RESOURCES INC. | Abandoned | Oil Well Effluent |  |  | 0.292 | 0.292 | [14 empty] | SHAPEFILE | N
PL-00019337 | 612705 | Y | 48 | SK PS 00162172 | 2023-08-03 | 612705-88 | 11-28-011-18W3 | 11-28-011-18W3 | Blind End | Blind End | Flowline |  | WHITECAP RESOURCES INC. | Abandoned | Oil Well Effluent |  |  | 0.069 | 0.069 | [8 empty] | 4960 |  |  |  |  | 10 | SHAPEFILE | N
PL-00019367 | 612708 | Y | 10 | SK PS 00162693 | 2023-08-03 | 612708-28 | 05-25-011-19W3 | 11-25-011-19W3 | Pipeline Segment Connection Above Ground | Pipeline Segment Connection Above Ground | Flowline |  | WHITECAP RESOURCES INC. | Operating | Salt water |  |  | 0.62 | 0.62 | [8 empty] | 16250 |  |  |  |  | 10 | SHAPEFILE | N
PL-00019333 | 616005-OE | Y | 40 | SK PS 00162045 | 2023-08-03 | 616005-46 | 03-09-012-18W3 | 04-09-012-18W3 | Well | Pipeline Segment Connection Below Ground | Flowline |  | WHITECAP RESOURCES INC. | Discontinued | Oil Well Effluent |  |  | 0.427 | 0.427 | [8 empty] | 4960 | [5 empty] | SHAPEFILE | N
PL-00019323 | 623905 | Y | 27 | SK PS 00161877 | 2023-08-03 | 623905-27 | 13-01-015-19W3 | 15-02-015-19W3 | Blind End | Blind End | Flowline |  | WHITECAP RESOURCES INC. | Abandoned | Oil Well Effluent |  |  | 0.797 | 0.797 | [13 empty] | 0.5 | SHAPEFILE | N
PL-00019351 | 613505 | Y | 7 | SK PS 00162219 | 2023-08-03 | 613505-7 | 16-23-010-19W3 | 13-24-010-19W3 | Well | Pipeline Segment Connection Below Ground | Flowline |  | WHITECAP RESOURCES INC. | Operating | Oil Well Effluent |  |  | 0.412 | 0.412 | [8 empty] | 4960 | [5 empty] | SHAPEFILE | N
PL-00019366 | 612705 | Y | 1 | SK PS 00162637 | 2023-08-03 | 612705-1 | 04-31-011-18W3 | 13-30-011-18W3 | Well | Pipeline Segment Connection Below Ground | Flowline |  | WHITECAP RESOURCES INC. | Operating | Oil Well Effluent |  |  | 0.359 | 0.359 | [8 empty] | 4960 | [5 empty] | SHAPEFILE | N
PL-00019363 | 612305 | Y | 63 | SK PS 00162481 | 2023-08-03 | 612305-64 | 11-03-012-19W3 | 07-03-012-19W3 | Blind End | Pipeline Segment Connection Below Ground | Flowline |  | WHITECAP RESOURCES INC. | Abandoned | Oil Well Effluent |  |  | 0.49 | 0.49 | [14 empty] | SHAPEFILE | N
PL-00019363 | 612305 | Y | 132 | SK PS 00162550 | 2023-08-03 | 612305-141 | 09-32-011-19W3 | 08-32-011-19W3 | Well | Pipeline Segment Connection Below Ground | Flowline |  | WHITECAP RESOURCES INC. | Operating | Oil Well Effluent |  |  | 0.382 | 0.382 | [8 empty] | 4960 | [5 empty] | SHAPEFILE | N
PL-00019363 | 612305 | Y | 157 | SK PS 00162575 | 2023-08-03 | 612305-173 | 01-25-011-19W3 | 08-25-011-19W3 | Well | Well | Flowline |  | WHITECAP RESOURCES INC. | Operating | Oil Well Effluent |  |  | 0.362 | 0.362 | [8 empty] | 4960 | [5 empty] | SHAPEFILE | N
PL-00019333 | 616005-OE | Y | 86 | SK PS 00162091 | 2023-08-03 | 616005-111 | 03-05-012-18W3 | 03-05-012-18W3 | Well | Pipeline Segment Connection Below Ground | Flowline |  | WHITECAP RESOURCES INC. | Operating | Oil Well Effluent |  |  | 0.079 | 0.079 | [8 empty] | 4960 | [5 empty] | SHAPEFILE | N
PL-00019364 | 612308 | Y | 9 | SK PS 00162600 | 2023-08-03 | 612308-9 | 16-35-011-19W3 | 13-36-011-19W3 | Pipeline Segment Connection Below Ground | Pipeline Segment Connection Below Ground | Flowline |  | WHITECAP RESOURCES INC. | Discontinued | Salt water |  |  | 0.591 | 0.591 | [8 empty] | 16250 |  |  |  |  | 10 | SHAPEFILE | N
PL-00019363 | 612305 | Y | 87 | SK PS 00162505 | 2023-08-03 | 612305-88 | 05-04-012-19W3 | 13-33-011-19W3 | Blind End | Blind End | Flowline |  | WHITECAP RESOURCES INC. | Discontinued | Oil Well Effluent |  |  | 0.721 | 0.721 | [8 empty] | 4960 | [5 empty] | SHAPEFILE | N
PL-00019339 | 612711 | Y | 1 | SK PS 00162198 | 2023-08-03 | 612711-1 | 12-08-011-18W3 | 06-08-011-18W3 | Blind End | Blind End | Flowline |  | WHITECAP RESOURCES INC. | Discontinued | Fresh Water |  |  | 0.671 | 0.671 | [8 empty] | 4960 | [5 empty] | SHAPEFILE | N
PL-00019323 | 623905 | Y | 50 | SK PS 00161900 | 2023-08-03 | 623905-50 | 06-12-015-19W3 | 14-12-015-19W3 | Well | Oil Satellite | Flowline |  | WHITECAP RESOURCES INC. | Discontinued | Oil Well Effluent |  |  | 0.766 | 0.766 | [13 empty] | 0.5 | SHAPEFILE | N
PL-00019351 | 613505 | Y | 9 | SK PS 00162221 | 2023-08-03 | 613505-10 | 02-23-010-19W3 | 12-24-010-19W3 | Well | Pipeline Segment Connection Below Ground | Flowline |  | WHITECAP RESOURCES INC. | Operating | Oil Well Effluent |  |  | 1.548 | 1.548 | [8 empty] | 4960 | [5 empty] | SHAPEFILE | N
PL-00019323 | 623905 | Y | 96 | SK PS 00161946 | 2023-08-03 | 623905-110 | 06-13-015-19W3 | 04-13-015-19W3 | Well | Oil Satellite | Flowline |  | WHITECAP RESOURCES INC. | Operating | Oil Well Effluent |  |  | 0.426 | 0.426 | [8 empty] | 4960 |  |  |  |  | 0.5 | SHAPEFILE | N
PL-00019333 | 616005-OE | Y | 59 | SK PS 00162064 | 2023-08-03 | 616005-67 | 12-18-012-18W3 | 14-18-012-18W3 | Well | Oil Satellite | Flowline |  | WHITECAP RESOURCES INC. | Operating | Oil Well Effluent |  |  | 0.61 | 0.61 | [8 empty] | 4960 | [5 empty] | SHAPEFILE | N
PL-00019337 | 612705 | Y | 44 | SK PS 00162168 | 2023-08-03 | 612705-79 | 06-16-011-18W3 | 02-16-011-18W3 | Well | Pipeline Segment Connection Below Ground | Flowline |  | WHITECAP RESOURCES INC. | Operating | Oil Well Effluent |  |  | 0.713 | 0.713 | [8 empty] | 4960 |  |  |  |  | 10 | SHAPEFILE | N
PL-00019363 | 612305 | Y | 166 | SK PS 00162584 | 2023-08-03 | 612305-191 | 16-24-011-19W3 | 01-25-011-19W3 | Well | Pipeline Segment Connection Below Ground | Flowline |  | WHITECAP RESOURCES INC. | Operating | Oil Well Effluent |  |  | 0.326 | 0.326 | [8 empty] | 4960 | [5 empty] | SHAPEFILE | N
PL-00019407 | 626605 | Y | 49 | SK PS 00162850 | 2023-08-03 | 626605-67 | 12-21-016-16W3 | 04-21-016-16W3 | Blind End | Blind End | Flowline |  | WHITECAP RESOURCES INC. | Abandoned | Oil Well Effluent |  |  | 0.874 | 0.874 | [13 empty] | 1 | SHAPEFILE | N
PL-00019337 | 612705 | Y | 26 | SK PS 00162150 | 2023-08-03 | 612705-60 | 15-09-011-18W3 | 13-09-011-18W3 | Oil Satellite | Pipeline Segment Connection Below Ground | Flowline |  | WHITECAP RESOURCES INC. | Operating | Oil Well Effluent |  |  | 0.804 | 0.804 | [8 empty] | 4960 |  |  |  |  | 10 | SHAPEFILE | N
PL-00019400 | 621708 | Y | 1 | SK PS 00162730 | 2023-08-03 | 621708-80 | 12-18-016-16W3 | 05-19-016-16W3 | Oil Satellite | Well | Flowline |  | WHITECAP RESOURCES INC. | Operating | Salt water |  |  | 1.433 | 1.433 | [8 empty] | 9930 | [5 empty] | SHAPEFILE | N
PL-00019363 | 612305 | Y | 34 | SK PS 00162452 | 2023-08-03 | 612305-34 | 05-03-012-19W3 | 03-03-012-19W3 | Well | Pipeline Segment Connection Below Ground | Flowline |  | WHITECAP RESOURCES INC. | Operating | Oil Well Effluent |  |  | 0.411 | 0.411 | [8 empty] | 4960 | [5 empty] | SHAPEFILE | N
PL-00019323 | 623905 | Y | 21 | SK PS 00161871 | 2023-08-03 | 623905-21 | 03-24-015-19W3 | 13-13-015-19W3 | Blind End | Blind End | Flowline |  | WHITECAP RESOURCES INC. | Abandoned | Oil Well Effluent |  |  | 0.419 | 0.419 | [13 empty] | 0.5 | SHAPEFILE | N
PL-00019403 | 625308 | Y | 3 | SK PS 00162762 | 2023-08-03 | 625308-54 | 13-13-016-17W3 | 12-13-016-17W3 | Pipeline Segment Connection Below Ground | Well | Flowline |  | WHITECAP RESOURCES INC. | Operating | Salt water |  |  | 0.785 | 0.785 | [8 empty] | 9930 | [5 empty] | SHAPEFILE | N
PL-00019351 | 613505 | Y | 121 | SK PS 00162333 | 2023-08-03 | 613505-128 | 15-22-010-19W3 | 16-22-010-19W3 | Blind End | Blind End | Flowline |  | WHITECAP RESOURCES INC. | Abandoned | Oil Well Effluent |  |  | 0.319 | 0.319 | [8 empty] | 4960 | [5 empty] | SHAPEFILE | N
PL-00019407 | 626605 | Y | 35 | SK PS 00162836 | 2023-08-03 | 626605-35 | 08-18-016-16W3 | 08-18-016-16W3 | Well | Pipeline Segment Connection Below Ground | Flowline |  | WHITECAP RESOURCES INC. | Operating | Oil Well Effluent |  |  | 0.084 | 0.084 | [8 empty] | 4960 |  |  |  |  | 1 | SHAPEFILE | N
PL-00019390 | 148270 | Y | 1 | SK PS 00162716 | 2023-08-03 | 148270-1 | 12-15-011-19W3 | 13-15-011-19W3 | Pipeline Segment Connection Above Ground | Pipeline Segment Connection Above Ground | Flowline |  | WHITECAP RESOURCES INC. | Operating | Oil Well Effluent |  |  | 0.454 | 0.454 | [8 empty] | 4960 | [5 empty] | SHAPEFILE | N
PL-00019351 | 613505 | Y | 1 | SK PS 00162213 | 2023-08-03 | 613505-1 | 10-26-010-19W3 | 05-25-010-19W3 | Blind End | Blind End | Flowline |  | WHITECAP RESOURCES INC. | Abandoned | Oil Well Effluent |  |  | 0.918 | 0.918 | [14 empty] | SHAPEFILE | N
PL-00019351 | 613505 | Y | 52 | SK PS 00162264 | 2023-08-03 | 613505-54 | 07-08-011-19W3 | 08-08-011-19W3 | Blind End | Blind End | Flowline |  | WHITECAP RESOURCES INC. | Discontinued | Oil Well Effluent |  |  | 0.294 | 0.294 | [8 empty] | 4960 | [5 empty] | SHAPEFILE | N
PL-00019337 | 612705 | Y | 27 | SK PS 00162151 | 2023-08-03 | 612705-61 | 13-09-011-18W3 | 04-16-011-18W3 | Pipeline Segment Connection Below Ground | Pipeline Segment Connection Below Ground | Flowline |  | WHITECAP RESOURCES INC. | Operating | Oil Well Effluent |  |  | 0.376 | 0.376 | [8 empty] | 4960 |  |  |  |  | 10 | SHAPEFILE | N
PL-00019364 | 612308 | Y | 29 | SK PS 00162620 | 2023-08-03 | 612308-32 | 07-04-012-19W3 | 12-04-012-19W3 | Blind End | Blind End | Flowline |  | WHITECAP RESOURCES INC. | Discontinued | Salt water |  |  | 0.96 | 0.96 | [8 empty] | 16250 |  |  |  |  | 10 | SHAPEFILE | N
PL-00019323 | 623905 | Y | 7 | SK PS 00161857 | 2023-08-03 | 623905-7 | 13-12-015-19W3 | 14-12-015-19W3 | Blind End | Blind End | Flowline |  | WHITECAP RESOURCES INC. | Abandoned | Oil Well Effluent |  |  | 0.432 | 0.432 | [13 empty] | 0.5 | SHAPEFILE | N
PL-00019351 | 613505 | Y | 19 | SK PS 00162231 | 2023-08-03 | 613505-20 | 16-22-010-19W3 | 02-27-010-19W3 | Blind End | Blind End | Flowline |  | WHITECAP RESOURCES INC. | Abandoned | Oil Well Effluent |  |  | 0.68 | 0.68 | [8 empty] | 4960 | [5 empty] | SHAPEFILE | N
PL-00019298 |  | N | 1 | SK PS 00161819 | 2023-08-03 |  | 13-27-004-03W2 | 13-22-004-03W2 | Well | Pipeline Segment Connection Above Ground | Pipeline |  | SATURN OIL & GAS INC. | Operating | Oil Well Effluent |  | Fibreglass | 1.573 | 1.573 | 105.8 | 3.2 | 1 | STAR | 1000 |  | 4968 | 4968 | 4410 | 0.88 | 1.5 | Uncoated | Uncoated | 0.2 | SHAPEFILE | N
PL-00019351 | 613505 | Y | 129 | SK PS 00162341 | 2023-08-03 | 613505-136 | 04-34-010-19W3 | 03-34-010-19W3 | Oil Satellite | Pipeline Segment Connection Below Ground | Flowline |  | WHITECAP RESOURCES INC. | Operating | Oil Well Effluent |  |  | 0.5 | 0.5 | [8 empty] | 4960 | [5 empty] | SHAPEFILE | N
PL-00019337 | 612705 | Y | 54 | SK PS 00205327 | 2023-08-03 | 612705-66 | 06-28-011-18W3 | 05-21-011-18W3 | Pipeline Segment Connection Below Ground | Pipeline Segment Connection Above Ground | Flowline |  | WHITECAP RESOURCES INC. | Operating | Oil Well Effluent |  | Steel | 3.051 | 3.051 | 168.3 | 3.2 | 1 | Z245.1 | 290 | I | 8822.34 | 4960 | 4960 | 49.6 | 1.5 | High Density Polyethylene (HDPE) | Extruded Poly | 10 | SHAPEFILE | N
PL-00019371 | 148251 | Y | 1 | SK PS 00162697 | 2023-08-03 | 148251-1 | 04-22-011-19W3 | 13-15-011-19W3 | Pipeline Segment Connection Above Ground | Pipeline Segment Connection Above Ground | Flowline |  | WHITECAP RESOURCES INC. | Operating | Natural Gas |  |  | 0.145 | 0.145 | [8 empty] | 4960 | [5 empty] | SHAPEFILE | N
PL-00019407 | 626605 | Y | 70 | SK PS 00162871 | 2023-08-03 | 626605-104 | 01-17-016-16W3 | 08-17-016-16W3 | Well | Pipeline Segment Connection Above Ground | Flowline |  | WHITECAP RESOURCES INC. | Discontinued | Oil Well Effluent |  |  | 0.272 | 0.272 | [8 empty] | 4960 |  |  |  |  | 1 | SHAPEFILE | N
PL-00019351 | 613505 | Y | 136 | SK PS 00162348 | 2023-08-03 | 613505-143 | 11-09-011-19W3 | 05-09-011-19W3 | Blind End | Blind End | Flowline |  | WHITECAP RESOURCES INC. | Abandoned | Oil Well Effluent |  |  | 0.351 | 0.351 | [14 empty] | SHAPEFILE | N
PL-00019409 | 626608-SW | Y | 18 | SK PS 00162897 | 2023-08-03 | 626608-24 | 05-21-016-16W3 | 02-21-016-16W3 | Pipeline Segment Connection Above Ground | Pipeline Segment Connection Above Ground | Flowline |  | WHITECAP RESOURCES INC. | Operating | Salt water |  |  | 1.105 | 1.105 | [8 empty] | 9930 | [5 empty] | SHAPEFILE | N
PL-00019363 | 612305 | Y | 96 | SK PS 00162514 | 2023-08-03 | 612305-97 | 13-25-011-19W3 | 05-25-011-19W3 | Blind End | Blind End | Flowline |  | WHITECAP RESOURCES INC. | Abandoned | Oil Well Effluent |  |  | 0.807 | 0.807 | [14 empty] | SHAPEFILE | N
PL-00019363 | 612305 | Y | 141 | SK PS 00162559 | 2023-08-03 | 612305-150 | 06-30-011-18W3 | 06-30-011-18W3 | Well | Pipeline Segment Connection Below Ground | Flowline |  | WHITECAP RESOURCES INC. | Operating | Oil Well Effluent |  |  | 0.079 | 0.079 | [8 empty] | 4960 | [5 empty] | SHAPEFILE | N
PL-00019333 | 616005-OE | Y | 80 | SK PS 00162085 | 2023-08-03 | 616005-101 | 03-06-012-18W3 | 06-06-012-18W3 | Blind End | Pipeline Segment Connection Below Ground | Flowline |  | WHITECAP RESOURCES INC. | Abandoned | Oil Well Effluent |  |  | 0.391 | 0.391 | [8 empty] | 4960 | [5 empty] | SHAPEFILE | N
PL-00019351 | 613505 | Y | 107 | SK PS 00162319 | 2023-08-03 | 613505-111 | 15-07-011-19W3 | 10-07-011-19W3 | Blind End | Blind End | Flowline |  | WHITECAP RESOURCES INC. | Abandoned | Oil Well Effluent |  |  | 0.434 | 0.434 | [8 empty] | 4960 | [5 empty] | SHAPEFILE | N
PL-00019407 | 626605 | Y | 1 | SK PS 00162802 | 2023-08-03 | 626605-1 | 12-18-016-16W3 | 12-17-016-16W3 | Oil Satellite | Pipeline Segment Connection Above Ground | Flowline |  | WHITECAP RESOURCES INC. | Operating | Oil Well Effluent |  |  | 1.84 | 1.84 | [8 empty] | 4960 |  |  |  |  | 1 | SHAPEFILE | N
PL-00019380 | 148260 | Y | 1 | SK PS 00162706 | 2023-08-03 | 148260-1 | 13-14-011-19W3 | 16-15-011-19W3 | Pipeline Segment Connection Above Ground | Pipeline Segment Connection Above Ground | Flowline |  | WHITECAP RESOURCES INC. | Operating | Oil Well Effluent |  |  | 0.569 | 0.569 | [8 empty] | 4960 | [5 empty] | SHAPEFILE | N
PL-00019404 | 626005 | Y | 31 | SK PS 00162793 | 2023-08-03 | 626005-49 | 04-19-016-16W3 | 12-18-016-16W3 | Pipeline Segment Connection Below Ground | Pipeline Segment Connection Below Ground | Flowline |  | WHITECAP RESOURCES INC. | Operating | Oil Well Effluent |  |  | 0.959 | 0.959 | [8 empty] | 4960 | [5 empty] | SHAPEFILE | N
PL-00019404 | 626005 | Y | 24 | SK PS 00162786 | 2023-08-03 | 626005-41 | 01-13-016-17W3 | 12-18-016-16W3 | Well | Oil Satellite | Flowline |  | WHITECAP RESOURCES INC. | Operating | Oil Well Effluent |  |  | 0.928 | 0.928 | [8 empty] | 4960 | [5 empty] | SHAPEFILE | N
PL-00019407 | 626605 | Y | 51 | SK PS 00162852 | 2023-08-03 | 626605-74 | 03-17-016-16W3 | 11-17-016-16W3 | Pipeline Segment Connection Below Ground | Pipeline Segment Connection Above Ground | Flowline |  | WHITECAP RESOURCES INC. | Operating | Oil Well Effluent |  |  | 1.041 | 1.041 | [8 empty] | 4960 |  |  |  |  | 1 | SHAPEFILE | N
PL-00019407 | 626605 | Y | 65 | SK PS 00162866 | 2023-08-03 | 626605-88 | 02-18-016-16W3 | 06-18-016-16W3 | Well | Pipeline Segment Connection Above Ground | Flowline |  | WHITECAP RESOURCES INC. | Discontinued | Oil Well Effluent |  |  | 0.413 | 0.413 | [8 empty] | 4960 |  |  |  |  | 1 | SHAPEFILE | N
PL-00019410 | 626611 | Y | 2 | SK PS 00162901 | 2023-08-03 | 626611-2 | 11-09-016-16W3 | 12-17-016-16W3 | Blind End | Blind End | Flowline |  | WHITECAP RESOURCES INC. | Abandoned | Fresh Water |  |  | 2.482 | 2.482 | [14 empty] | SHAPEFILE | N
PL-00019363 | 612305 | Y | 42 | SK PS 00162460 | 2023-08-03 | 612305-42 | 15-34-011-19W3 | 05-34-011-19W3 | Oil Satellite | Pipeline Segment Connection Above Ground | Flowline |  | WHITECAP RESOURCES INC. | Operating | Oil Well Effluent |  |  | 1.307 | 1.307 | [8 empty] | 4960 | [5 empty] | SHAPEFILE | N
PL-00019351 | 613505 | Y | 93 | SK PS 00162305 | 2023-08-03 | 613505-95 | 04-24-010-19W3 | 02-23-010-19W3 | Blind End | Blind End | Flowline |  | WHITECAP RESOURCES INC. | Abandoned | Oil Well Effluent |  |  | 0.716 | 0.716 | [14 empty] | SHAPEFILE | N
PL-00019351 | 613505 | Y | 149 | SK PS 00162361 | 2023-08-03 | 613505-169 | 06-27-010-19W3 | 02-27-010-19W3 | Blind End | Blind End | Flowline |  | WHITECAP RESOURCES INC. | Abandoned | Oil Well Effluent |  |  | 0.346 | 0.346 | [14 empty] | SHAPEFILE | N
PL-00019407 | 626605 | Y | 37 | SK PS 00162838 | 2023-08-03 | 626605-37 | 06-16-016-16W3 | 12-16-016-16W3 | Blind End | Blind End | Flowline |  | WHITECAP RESOURCES INC. | Abandoned | Oil Well Effluent |  |  | 0.533 | 0.533 | [13 empty] | 1 | SHAPEFILE | N
PL-00019363 | 612305 | Y | 160 | SK PS 00162578 | 2023-08-03 | 612305-178 | 06-03-012-19W3 | 07-03-012-19W3 | Well | Pipeline Segment Connection Below Ground | Flowline |  | WHITECAP RESOURCES INC. | Operating | Oil Well Effluent |  |  | 0.472 | 0.472 | [8 empty] | 4960 | [5 empty] | SHAPEFILE | N
PL-00019363 | 612305 | Y | 19 | SK PS 00162437 | 2023-08-03 | 612305-19 | 07-35-011-19W3 | 02-35-011-19W3 | Pipeline Segment Connection Below Ground | Oil Satellite | Flowline |  | WHITECAP RESOURCES INC. | Operating | Oil Well Effluent |  |  | 0.34 | 0.34 | [8 empty] | 4960 | [5 empty] | SHAPEFILE | N
PL-00019377 | 148257 | Y | 1 | SK PS 00162703 | 2023-08-03 | 148257-1 | 04-23-011-19W3 | 13-14-011-19W3 | Pipeline Segment Connection Above Ground | Pipeline Segment Connection Above Ground | Flowline |  | WHITECAP RESOURCES INC. | Operating | Oil Well Effluent |  |  | 0.357 | 0.357 | [8 empty] | 4960 | [5 empty] | SHAPEFILE | N
PL-00019362 | 244346 | Y | 1 | SK PS 00162418 | 2023-08-03 | 244346-1 | 07-09-012-19W3 | 07-09-012-19W3 | Blind End | Blind End | Flowline |  | WHITECAP RESOURCES INC. | Abandoned | Salt water |  |  | 0.038 | 0.038 | [8 empty] | 16250 |  |  |  |  | 10 | SHAPEFILE | N
PL-00019363 | 612305 | Y | 145 | SK PS 00162563 | 2023-08-03 | 612305-154 | 05-33-011-19W3 | 08-32-011-19W3 | Well | Pipeline Segment Connection Below Ground | Flowline |  | WHITECAP RESOURCES INC. | Operating | Oil Well Effluent |  |  | 0.395 | 0.395 | [8 empty] | 4960 | [5 empty] | SHAPEFILE | N
PL-00019363 | 612305 | Y | 71 | SK PS 00162489 | 2023-08-03 | 612305-72 | 15-34-011-19W3 | 05-34-011-19W3 | Blind End | Blind End | Flowline |  | WHITECAP RESOURCES INC. | Abandoned | Oil Well Effluent |  |  | 1.013 | 1.013 | [14 empty] | SHAPEFILE | N
PL-00019409 | 626608-SW | Y | 11 | SK PS 00162890 | 2023-08-03 | 626608-12 | 12-16-016-16W3 | 06-16-016-16W3 | Pipeline Segment Connection Below Ground | Well | Flowline |  | WHITECAP RESOURCES INC. | Operating | Salt water |  |  | 0.616 | 0.616 | [8 empty] | 9930 | [5 empty] | SHAPEFILE | N
PL-00019366 | 612705 | Y | 17 | SK PS 00162653 | 2023-08-03 | 612705-40 | 11-30-011-18W3 | 13-30-011-18W3 | Well | Pipeline Segment Connection Below Ground | Flowline |  | WHITECAP RESOURCES INC. | Operating | Oil Well Effluent |  |  | 0.502 | 0.502 | [8 empty] | 4960 | [5 empty] | SHAPEFILE | N
PL-00019326 | 623908 | Y | 31 | SK PS 00161984 | 2023-08-03 | 623908-34 | 14-11-015-19W3 | 12-11-015-19W3 | Pipeline Segment Connection Above Ground | Well | Flowline |  | WHITECAP RESOURCES INC. | Discontinued | Salt water |  |  | 0.321 | 0.321 | [8 empty] | 14890 | [5 empty] | SHAPEFILE | N
PL-00019401 | 623106 | Y | 8 | SK PS 00162738 | 2023-08-03 | 623106-14 |  | 06-17-016-16W3 | Pipeline Segment Connection Below Ground | Well | Flowline |  | WHITECAP RESOURCES INC. | Operating | Natural Gas |  |  | 0.616 | 0.616 | [8 empty] | 8936 | [5 empty] | SHAPEFILE | N
PL-00019407 | 626605 | Y | 64 | SK PS 00162865 | 2023-08-03 | 626605-87 | 02-18-016-16W3 | 06-18-016-16W3 | Well | Pipeline Segment Connection Above Ground | Flowline |  | WHITECAP RESOURCES INC. | Operating | Oil Well Effluent |  |  | 0.389 | 0.389 | [8 empty] | 4960 |  |  |  |  | 1 | SHAPEFILE | N
PL-00019407 | 626605 | Y | 20 | SK PS 00162821 | 2023-08-03 | 626605-20 | 14-16-016-16W3 | 04-21-016-16W3 | Well | Pipeline Segment Connection Below Ground | Flowline |  | WHITECAP RESOURCES INC. | Operating | Oil Well Effluent |  |  | 0.558 | 0.558 | [8 empty] | 4960 |  |  |  |  | 1 | SHAPEFILE | N
PL-00019351 | 613505 | Y | 72 | SK PS 00162284 | 2023-08-03 | 613505-74 | 10-03-011-19W3 | 15-33-010-19W3 | Blind End | Blind End | Flowline |  | WHITECAP RESOURCES INC. | Discontinued | Oil Well Effluent |  |  | 1.14 | 1.14 | [8 empty] | 4960 | [5 empty] | SHAPEFILE | N
PL-00019333 | 616005-OE | Y | 15 | SK PS 00162020 | 2023-08-03 | 616005-17 | 05-04-012-18W3 | 12-04-012-18W3 | Well | Pipeline Segment Connection Below Ground | Flowline |  | WHITECAP RESOURCES INC. | Operating | Oil Well Effluent |  |  | 0.43 | 0.43 | [8 empty] | 4960 | [5 empty] | SHAPEFILE | N
PL-00019409 | 626608-SW | Y | 5 | SK PS 00162884 | 2023-08-03 | 626608-5 | 12-21-016-16W3 | 14-21-016-16W3 | Pipeline Segment Connection Below Ground | Well | Flowline |  | WHITECAP RESOURCES INC. | Abandoned | Salt water |  |  | 0.576 | 0.576 | [8 empty] | 10340 | [5 empty] | SHAPEFILE | N
PL-00019409 | 626608-SW | Y | 6 | SK PS 00162885 | 2023-08-03 | 626608-6 | 11-17-016-16W3 | 11-08-016-16W3 | Pipeline Segment Connection Above Ground | Well | Flowline |  | WHITECAP RESOURCES INC. | Abandoned | Salt water |  |  | 1.564 | 1.564 | [8 empty] | 10340 | [5 empty] | SHAPEFILE | N
PL-00019303 |  | N | 1 | SK PS 00161825 | 2023-08-03 |  | 01-17-004-01W2 | 16-08-004-01W2 | Well | Well | Flowline |  | WEST LAKE ENERGY CORP. | Operating | Oil Well Effluent |  | Fibreglass | 0.166 | 0.166 | 81.2 | 2.5 | 1 | STAR | 1000 |  | 5520 | 5520 | 5383.42 | 55.2 | 1.5 | Uncoated | Uncoated | 10 | SHAPEFILE | N
PL-00019324 | 623907-FG | Y | 5 | SK PS 00161952 | 2023-08-03 | 623907-7 | 13-13-015-19W3 | 13-19-015-18W3 | Blind End | Blind End | Flowline |  | WHITECAP RESOURCES INC. | Abandoned | Fuel Gas |  |  | 2.188 | 2.188 | [14 empty] | SHAPEFILE | N
PL-00019323 | 623905 | Y | 46 | SK PS 00161896 | 2023-08-03 | 623905-46 | 01-02-015-19W3 | 15-02-015-19W3 | Well | Oil Satellite | Flowline |  | WHITECAP RESOURCES INC. | Operating | Oil Well Effluent |  | Steel | 1.391 | 1.391 | 88.9 | 4.8 | 1 | Z245.1 | 290 | I | 25052.87 | 4960 | 4960 | 2.48 | 1.5 | Uncoated | Poly Tape | 0.5 | SHAPEFILE | N
PL-00019323 | 623905 | Y | 75 | SK PS 00161925 | 2023-08-03 | 623905-78 | 13-12-015-19W3 | 14-12-015-19W3 | Well | Oil Satellite | Flowline |  | WHITECAP RESOURCES INC. | Operating | Oil Well Effluent |  |  | 0.362 | 0.362 | [8 empty] | 4960 |  |  |  |  | 0.5 | SHAPEFILE | N
PL-00019407 | 626605 | Y | 69 | SK PS 00162870 | 2023-08-03 | 626605-103 | 04-16-016-16W3 | 02-17-016-16W3 | Blind End | Blind End | Flowline |  | WHITECAP RESOURCES INC. | Discontinued | Oil Well Effluent |  |  | 0.867 | 0.867 | [8 empty] | 4960 |  |  |  |  | 1 | SHAPEFILE | N
PL-00019351 | 613505 | Y | 45 | SK PS 00162257 | 2023-08-03 | 613505-47 | 06-05-011-19W3 | 14-05-011-19W3 | Well | Pipeline Segment Connection Below Ground | Flowline |  | WHITECAP RESOURCES INC. | Operating | Oil Well Effluent |  |  | 0.673 | 0.673 | [8 empty] | 4960 | [5 empty] | SHAPEFILE | N
PL-00019333 | 616005-OE | Y | 52 | SK PS 00162057 | 2023-08-03 | 616005-60 | 03-08-012-18W3 | 02-08-012-18W3 | Well | Pipeline Segment Connection Above Ground | Flowline |  | WHITECAP RESOURCES INC. | Operating | Oil Well Effluent |  |  | 0.4 | 0.4 | [8 empty] | 4960 | [5 empty] | SHAPEFILE | N
PL-00019407 | 626605 | Y | 54 | SK PS 00162855 | 2023-08-03 | 626605-77 | 10-18-016-16W3 | 11-18-016-16W3 | Well | Pipeline Segment Connection Below Ground | Flowline |  | WHITECAP RESOURCES INC. | Operating | Oil Well Effluent |  |  | 0.39 | 0.39 | [8 empty] | 4960 |  |  |  |  | 1 | SHAPEFILE | N
PL-00019366 | 612705 | Y | 45 | SK PS 00162681 | 2023-08-03 | 612705-106 | 01-13-011-19W3 | 08-13-011-19W3 | Well | Well | Flowline |  | WHITECAP RESOURCES INC. | Operating | Oil Well Effluent |  |  | 0.305 | 0.305 | [8 empty] | 4960 | [5 empty] | SHAPEFILE | N
PL-00019351 | 613505 | Y | 150 | SK PS 00162362 | 2023-08-03 | 613505-170 | 12-34-010-19W3 | 08-33-010-19W3 | Well | Pipeline Segment Connection Below Ground | Flowline |  | WHITECAP RESOURCES INC. | Operating | Oil Well Effluent |  |  | 0.68 | 0.68 | [8 empty] | 4960 | [5 empty] | SHAPEFILE | N
PL-00019359 | 151825 | Y | 1 | SK PS 00162415 | 2023-08-03 | 151825-1 | 01-35-011-19W3 | 07-35-011-19W3 | Well | Oil Satellite | Flowline |  | WHITECAP RESOURCES INC. | Operating | Oil Well Effluent |  |  | 0.719 | 0.719 | [8 empty] | 4960 | [5 empty] | SHAPEFILE | N
PL-00019363 | 612305 | Y | 117 | SK PS 00162535 | 2023-08-03 | 612305-118 | 05-29-011-18W3 | 07-30-011-18W3 | Blind End | Blind End | Flowline |  | WHITECAP RESOURCES INC. | Abandoned | Oil Well Effluent |  |  | 0.807 | 0.807 | [14 empty] | SHAPEFILE | N
PL-00019363 | 612305 | Y | 51 | SK PS 00162469 | 2023-08-03 | 612305-52 | 13-36-011-19W3 | 13-35-011-19W3 | Blind End | Blind End | Flowline |  | WHITECAP RESOURCES INC. | Abandoned | Oil Well Effluent |  |  | 1.847 | 1.847 | [14 empty] | SHAPEFILE | N
PL-00019323 | 623905 | Y | 72 | SK PS 00161922 | 2023-08-03 | 623905-72 | 05-13-015-19W3 | 13-13-015-19W3 | Well | Oil Satellite | Flowline |  | WHITECAP RESOURCES INC. | Operating | Oil Well Effluent |  |  | 0.912 | 0.912 | [8 empty] | 4960 |  |  |  |  | 0.5 | SHAPEFILE | N
PL-00019337 | 612705 | Y | 28 | SK PS 00162152 | 2023-08-03 | 612705-62 | 04-16-011-18W3 | 13-09-011-18W3 | Well | Pipeline Segment Connection Below Ground | Flowline |  | WHITECAP RESOURCES INC. | Operating | Oil Well Effluent |  |  | 0.369 | 0.369 | [8 empty] | 4960 |  |  |  |  | 10 | SHAPEFILE | N
PL-00019351 | 613505 | Y | 15 | SK PS 00162227 | 2023-08-03 | 613505-16 | 10-23-010-19W3 | 11-23-010-19W3 | Blind End | Blind End | Flowline |  | WHITECAP RESOURCES INC. | Abandoned | Oil Well Effluent |  |  | 0.354 | 0.354 | [14 empty] | SHAPEFILE | N
PL-00019401 | 623106 | Y | 15 | SK PS 00162745 | 2023-08-03 | 623106-34 | 07-18-016-16W3 | 12-17-016-16W3 | Pipeline Segment Connection Below Ground | Pipeline Segment Connection Above Ground | Flowline |  | WHITECAP RESOURCES INC. | Operating | Natural Gas |  |  | 1.013 | 1.013 | [8 empty] | 8936 | [5 empty] | SHAPEFILE | N
PL-00019364 | 612308 | Y | 28 | SK PS 00162619 | 2023-08-03 | 612308-31 | 11-33-011-19W3 | 08-32-011-19W3 | Pipeline Segment Connection Below Ground | Injection/Disposal Facility | Flowline |  | WHITECAP RESOURCES INC. | Operating | Salt water |  |  | 1.204 | 1.204 | [8 empty] | 16250 |  |  |  |  | 10 | SHAPEFILE | N
PL-00019329 | 612105 | Y | 3 | SK PS 00161996 | 2023-08-03 | 612105-26 | 06-24-012-19W3 | 02-24-012-19W3 | Well | Pipeline Segment Connection Below Ground | Flowline |  | WHITECAP RESOURCES INC. | Operating | Oil Well Effluent |  |  | 0.649 | 0.649 | [8 empty] | 4960 | [5 empty] | SHAPEFILE | N
PL-00019352 | 613508 | Y | 1 | SK PS 00162366 | 2023-08-03 | 613508-1 | 04-25-010-19W3 | 08-26-010-19W3 | Blind End | Blind End | Flowline |  | WHITECAP RESOURCES INC. | Abandoned | Salt water |  |  | 1.109 | 1.109 | [8 empty] | 17400 | [5 empty] | SHAPEFILE | N
PL-00019404 | 626005 | Y | 18 | SK PS 00162780 | 2023-08-03 | 626005-18 | 12-18-016-16W3 | 11-18-016-16W3 | Blind End | Blind End | Flowline |  | WHITECAP RESOURCES INC. | Abandoned | Oil Well Effluent |  |  | 0.517 | 0.517 | [14 empty] | SHAPEFILE | N
PL-00019326 | 623908 | Y | 33 | SK PS 00161986 | 2023-08-03 | 623908-36 | 02-13-015-19W3 | 04-13-015-19W3 | Well | Well | Flowline |  | WHITECAP RESOURCES INC. | Discontinued | Salt water |  |  | 0.493 | 0.493 | [8 empty] | 14890 | [5 empty] | SHAPEFILE | N
PL-00019352 | 613508 | Y | 7 | SK PS 00162372 | 2023-08-03 | 613508-7 | 10-27-010-19W3 | 02-27-010-19W3 | Pipeline Segment Connection Below Ground | Well | Flowline |  | WHITECAP RESOURCES INC. | Operating | Salt water |  |  | 0.702 | 0.702 | [8 empty] | 17400 | [5 empty] | SHAPEFILE | N
PL-00019363 | 612305 | Y | 172 | SK PS 00162590 | 2023-08-03 | 612305-202 | 05-35-011-19W3 | 04-35-011-19W3 | Well | Pipeline Segment Connection Below Ground | Flowline |  | WHITECAP RESOURCES INC. | Operating | Oil Well Effluent |  |  | 0.361 | 0.361 | [8 empty] | 4960 | [5 empty] | SHAPEFILE | N
PL-00019323 | 623905 | Y | 64 | SK PS 00161914 | 2023-08-03 | 623905-64 | 15-14-015-19W3 | 15-14-015-19W3 | Blind End | Blind End | Flowline |  | WHITECAP RESOURCES INC. | Abandoned | Oil Well Effluent |  |  | 0.14 | 0.14 | [13 empty] | 0.5 | SHAPEFILE | N
PL-00019337 | 612705 | Y | 29 | SK PS 00162153 | 2023-08-03 | 612705-63 | 16-28-011-18W3 | 11-28-011-18W3 | Blind End | Blind End | Flowline |  | WHITECAP RESOURCES INC. | Abandoned | Oil Well Effluent |  |  | 1.226 | 1.226 | [8 empty] | 4960 |  |  |  |  | 10 | SHAPEFILE | N
PL-00019364 | 612308 | Y | 33 | SK PS 00162624 | 2023-08-03 | 612308-36 | 05-34-011-19W3 | 11-33-011-19W3 | Pipeline Segment Connection Below Ground | Injection/Disposal Facility | Flowline |  | WHITECAP RESOURCES INC. | Operating | Salt water |  |  | 1.468 | 1.468 | [8 empty] | 16250 |  |  |  |  | 10 | SHAPEFILE | N
PL-00019337 | 612705 | Y | 12 | SK PS 00162136 | 2023-08-03 | 612705-16 | 11-17-011-18W3 | 07-17-011-18W3 | Well | Oil Satellite | Flowline |  | WHITECAP RESOURCES INC. | Operating | Oil Well Effluent |  |  | 0.85 | 0.85 | [8 empty] | 4960 |  |  |  |  | 10 | SHAPEFILE | N
PL-00019333 | 616005-OE | Y | 65 | SK PS 00162070 | 2023-08-03 | 616005-73 | 05-07-012-18W3 | 04-07-012-18W3 | Blind End | Blind End | Flowline |  | WHITECAP RESOURCES INC. | Abandoned | Oil Well Effluent |  |  | 0.233 | 0.233 | [8 empty] | 4960 | [5 empty] | SHAPEFILE | N
PL-00019363 | 612305 | Y | 76 | SK PS 00162494 | 2023-08-03 | 612305-77 | 15-33-011-19W3 | 05-34-011-19W3 | Blind End | Blind End | Flowline |  | WHITECAP RESOURCES INC. | Abandoned | Oil Well Effluent |  |  | 1.228 | 1.228 | [14 empty] | SHAPEFILE | N
PL-00019364 | 612308 | Y | 31 | SK PS 00162622 | 2023-08-03 | 612308-34 | 03-30-011-18W3 | 01-30-011-18W3 | Well | Pipeline Segment Connection Below Ground | Flowline |  | WHITECAP RESOURCES INC. | Operating | Salt water |  |  | 0.868 | 0.868 | [8 empty] | 16250 |  |  |  |  | 10 | SHAPEFILE | N
PL-00019333 | 616005-OE | Y | 67 | SK PS 00162072 | 2023-08-03 | 616005-75 | 07-07-012-18W3 | 07-07-012-18W3 | Blind End | Blind End | Flowline |  | WHITECAP RESOURCES INC. | Discontinued | Oil Well Effluent |  |  | 0.033 | 0.033 | [8 empty] | 4960 | [5 empty] | SHAPEFILE | N
PL-00019352 | 613508 | Y | 19 | SK PS 00162384 | 2023-08-03 | 613508-19 | 13-05-011-19W3 | 13-05-011-19W3 | Pipeline Segment Connection Below Ground | Well | Flowline |  | WHITECAP RESOURCES INC. | Operating | Salt water |  |  | 0.104 | 0.104 | [8 empty] | 17400 | [5 empty] | SHAPEFILE | N
PL-00019364 | 612308 | Y | 14 | SK PS 00162605 | 2023-08-03 | 612308-16 | 05-35-011-19W3 | 07-35-011-19W3 | Blind End | Blind End | Flowline |  | WHITECAP RESOURCES INC. | Abandoned | Salt water |  |  | 0.834 | 0.834 | [13 empty] | 10 | SHAPEFILE | N
PL-00019366 | 612705 | Y | 28 | SK PS 00162664 | 2023-08-03 | 612705-51 | 02-31-011-18W3 | 15-30-011-18W3 | Blind End | Blind End | Flowline |  | WHITECAP RESOURCES INC. | Abandoned | Oil Well Effluent |  |  | 0.666 | 0.666 | [14 empty] | SHAPEFILE | N
PL-00019407 | 626605 | Y | 73 | SK PS 00162874 | 2023-08-03 | 626605-107 | 08-17-016-16W3 | 02-17-016-16W3 | Pipeline Segment Connection Above Ground | Pipeline Segment Connection Above Ground | Flowline |  | WHITECAP RESOURCES INC. | Operating | Oil Well Effluent |  |  | 0.534 | 0.534 | [8 empty] | 4960 |  |  |  |  | 1 | SHAPEFILE | N
PL-00019351 | 613505 | Y | 139 | SK PS 00162351 | 2023-08-03 | 613505-146 | 04-09-011-19W3 | 04-09-011-19W3 | Well | Pipeline Segment Connection Below Ground | Flowline |  | WHITECAP RESOURCES INC. | Operating | Oil Well Effluent |  |  | 0.061 | 0.061 | [8 empty] | 4960 | [5 empty] | SHAPEFILE | N
PL-00019326 | 623908 | Y | 6 | SK PS 00161959 | 2023-08-03 | 623908-6 | 16-11-015-19W3 | 01-15-015-19W3 | Pipeline Segment Connection Above Ground | Well | Flowline |  | WHITECAP RESOURCES INC. | Operating | Salt water |  |  | 1.865 | 1.865 | [8 empty] | 14890 | [5 empty] | SHAPEFILE | N
PL-00019364 | 612308 | Y | 38 | SK PS 00162629 | 2023-08-03 | 612308-159 | 15-33-011-19W3 | 11-33-011-19W3 | Oil Satellite | Injection/Disposal Facility | Flowline |  | WHITECAP RESOURCES INC. | Abandoned | Salt water |  |  | 0.707 | 0.707 | [8 empty] | 16250 |  |  |  |  | 10 | SHAPEFILE | N
PL-00019404 | 626005 | Y | 6 | SK PS 00162768 | 2023-08-03 | 626005-6 | 07-18-016-16W3 | 12-18-016-16W3 | Blind End | Blind End | Flowline |  | WHITECAP RESOURCES INC. | Abandoned | Oil Well Effluent |  |  | 0.952 | 0.952 | [14 empty] | SHAPEFILE | N
PL-00019388 | 148268 | Y | 1 | SK PS 00162714 | 2023-08-03 | 148268-1 | 05-15-011-19W3 | 12-15-011-19W3 | Pipeline Segment Connection Above Ground | Pipeline Segment Connection Above Ground | Flowline |  | WHITECAP RESOURCES INC. | Operating | Oil Well Effluent |  |  | 0.396 | 0.396 | [8 empty] | 4960 | [5 empty] | SHAPEFILE | N
PL-00019351 | 613505 | Y | 110 | SK PS 00162322 | 2023-08-03 | 613505-114 | 13-33-010-19W3 | 11-33-010-19W3 | Blind End | Blind End | Flowline |  | WHITECAP RESOURCES INC. | Discontinued | Oil Well Effluent |  |  | 0.504 | 0.504 | [8 empty] | 4960 | [5 empty] | SHAPEFILE | N
PL-00019396 | 117317 | Y | 1 | SK PS 00162726 | 2023-08-03 | 117317-5 | 07-18-016-16W3 | 09-18-016-16W3 | Well | Pipeline Segment Connection Above Ground | Flowline |  | WHITECAP RESOURCES INC. | Discontinued | Oil Well Effluent |  |  | 0.524 | 0.524 | [8 empty] | 4960 | [5 empty] | SHAPEFILE | N
PL-00019323 | 623905 | Y | 60 | SK PS 00161910 | 2023-08-03 | 623905-60 | 10-14-015-19W3 | 13-13-015-19W3 | Blind End | Blind End | Flowline |  | WHITECAP RESOURCES INC. | Abandoned | Oil Well Effluent |  |  | 1.122 | 1.122 | [13 empty] | 0.5 | SHAPEFILE | N
PL-00019352 | 613508 | Y | 39 | SK PS 00162404 | 2023-08-03 | 613508-41 | 09-36-010-19W3 | 01-06-011-18W3 | Blind End | Pipeline Segment Connection Below Ground | Flowline |  | WHITECAP RESOURCES INC. | Discontinued | Salt water |  |  | 0.93 | 0.93 | [8 empty] | 17400 | [5 empty] | SHAPEFILE | N
PL-00019363 | 612305 | Y | 83 | SK PS 00162501 | 2023-08-03 | 612305-84 | 02-04-012-19W3 | 15-33-011-19W3 | Well | Oil Satellite | Flowline |  | WHITECAP RESOURCES INC. | Operating | Oil Well Effluent |  |  | 0.633 | 0.633 | [8 empty] | 4960 | [5 empty] | SHAPEFILE | N
PL-00019333 | 616005-OE | Y | 21 | SK PS 00162026 | 2023-08-03 | 616005-25 | 06-06-012-18W3 | 07-06-012-18W3 | Blind End | Pipeline Segment Connection Below Ground | Flowline |  | WHITECAP RESOURCES INC. | Abandoned | Oil Well Effluent |  |  | 0.316 | 0.316 | [8 empty] | 4960 | [5 empty] | SHAPEFILE | N
PL-00019351 | 613505 | Y | 62 | SK PS 00162274 | 2023-08-03 | 613505-64 | 08-06-011-19W3 | 15-06-011-19W3 | Blind End | Blind End | Flowline |  | WHITECAP RESOURCES INC. | Abandoned | Oil Well Effluent |  |  | 0.838 | 0.838 | [8 empty] | 4960 | [5 empty] | SHAPEFILE | N
PL-00019333 | 616005-OE | Y | 60 | SK PS 00162065 | 2023-08-03 | 616005-68 | 13-18-012-18W3 | 14-18-012-18W3 | Well | Oil Satellite | Flowline |  | WHITECAP RESOURCES INC. | Operating | Oil Well Effluent |  |  | 0.404 | 0.404 | [8 empty] | 4960 | [5 empty] | SHAPEFILE | N
PL-00019304 | SK-144054 | Y | 1 | SK PS 00161827 | 2023-08-03 | 144054-001 | 08-02-027-20W3 | 05-01-027-20W3 | Pipeline Segment Connection Above Ground | Pipeline Segment Connection Above Ground | Flowline |  | TEINE ENERGY LTD. | Operating | Oil Well Effluent |  | Composite | 0.552 | 0.552 | 124 | 12.6 |  | FPLP | FP301 |  |  |  | 4960 |  |  | Uncoated |  |  | SHAPEFILE | N
PL-00019407 | 626605 | Y | 6 | SK PS 00162807 | 2023-08-03 | 626605-6 | 03-20-016-16W3 | 14-17-016-16W3 | Well | Pipeline Segment Connection Below Ground | Flowline |  | WHITECAP RESOURCES INC. | Operating | Oil Well Effluent |  |  | 0.421 | 0.421 | [8 empty] | 4960 |  |  |  |  | 1 | SHAPEFILE | N
PL-00019337 | 612705 | Y | 18 | SK PS 00162142 | 2023-08-03 | 612705-22 | 07-17-011-18W3 | 06-08-011-18W3 | Oil Satellite | Pipeline Segment Connection Above Ground | Flowline |  | WHITECAP RESOURCES INC. | Operating | Oil Well Effluent |  |  | 1.643 | 1.643 | [8 empty] | 4960 |  |  |  |  | 10 | SHAPEFILE | N
PL-00019323 | 623905 | Y | 76 | SK PS 00161926 | 2023-08-03 | 623905-79 | 04-24-015-19W3 | 13-13-015-19W3 | Well | Oil Satellite | Flowline |  | WHITECAP RESOURCES INC. | Operating | Oil Well Effluent |  |  | 0.509 | 0.509 | [8 empty] | 4960 |  |  |  |  | 0.5 | SHAPEFILE | N
PL-00019351 | 613505 | Y | 21 | SK PS 00162233 | 2023-08-03 | 613505-22 | 10-27-010-19W3 | 02-27-010-19W3 | Blind End | Blind End | Flowline |  | WHITECAP RESOURCES INC. | Discontinued | Oil Well Effluent |  |  | 0.775 | 0.775 | [8 empty] | 4960 | [5 empty] | SHAPEFILE | N
PL-00019398 | 151425 | Y | 1 | SK PS 00162728 | 2023-08-03 | 151425-1 | 15-15-016-17W3 | 13-13-016-17W3 | Blind End | Blind End | Flowline |  | WHITECAP RESOURCES INC. | Discontinued | Fuel Gas |  |  | 2.549 | 2.549 | [8 empty] | 8936 | [5 empty] | SHAPEFILE | N
PL-00019403 | 625308 | Y | 1 | SK PS 00162760 | 2023-08-03 | 625308-7 | 04-24-016-17W3 | 05-24-016-17W3 | Pipeline Segment Connection Below Ground | Well | Flowline |  | WHITECAP RESOURCES INC. | Operating | Salt water |  |  | 0.424 | 0.424 | [8 empty] | 9930 | [5 empty] | SHAPEFILE | N
PL-00019404 | 626005 | Y | 25 | SK PS 00162787 | 2023-08-03 | 626005-42 | 08-13-016-17W3 | 12-18-016-16W3 | Well | Oil Satellite | Flowline |  | WHITECAP RESOURCES INC. | Operating | Oil Well Effluent |  |  | 0.544 | 0.544 | [8 empty] | 4960 | [5 empty] | SHAPEFILE | N
PL-00019326 | 623908 | Y | 24 | SK PS 00161977 | 2023-08-03 | 623908-24 | 11-01-015-19W3 | 01-01-015-19W3 | Pipeline Segment Connection Below Ground | Well | Flowline |  | WHITECAP RESOURCES INC. | Operating | Salt water |  |  | 1.411 | 1.411 | [8 empty] | 14890 | [5 empty] | SHAPEFILE | N
PL-00019338 | 612708 | Y | 19 | SK PS 00162196 | 2023-08-03 | 612708-29 | 06-08-011-18W3 | 11-08-011-18W3 | Blind End | Blind End | Flowline |  | WHITECAP RESOURCES INC. | Discontinued | Salt water |  |  | 0.499 | 0.499 | [8 empty] | 14500 | [5 empty] | SHAPEFILE | N
PL-00019363 | 612305 | Y | 88 | SK PS 00162506 | 2023-08-03 | 612305-89 | 15-26-011-19W3 | 05-34-011-19W3 | Blind End | Blind End | Flowline |  | WHITECAP RESOURCES INC. | Abandoned | Oil Well Effluent |  |  | 2.78 | 2.78 | [8 empty] | 4960 | [5 empty] | SHAPEFILE | N
PL-00019351 | 613505 | Y | 10 | SK PS 00162222 | 2023-08-03 | 613505-11 | 04-24-010-19W3 | 12-24-010-19W3 | Well | Pipeline Segment Connection Below Ground | Flowline |  | WHITECAP RESOURCES INC. | Operating | Oil Well Effluent |  |  | 0.812 | 0.812 | [8 empty] | 4960 | [5 empty] | SHAPEFILE | N
PL-00019364 | 612308 | Y | 4 | SK PS 00162595 | 2023-08-03 | 612308-4 | 07-35-011-19W3 | 10-35-011-19W3 | Pipeline Segment Connection Below Ground | Pipeline Segment Connection Below Ground | Flowline |  | WHITECAP RESOURCES INC. | Operating | Salt water |  |  | 0.417 | 0.417 | [8 empty] | 16250 |  |  |  |  | 10 | SHAPEFILE | N
PL-00019407 | 626605 | Y | 58 | SK PS 00162859 | 2023-08-03 | 626605-81 | 11-18-016-16W3 | 12-18-016-16W3 | Well | Oil Satellite | Flowline |  | WHITECAP RESOURCES INC. | Operating | Oil Well Effluent |  |  | 0.34 | 0.34 | [8 empty] | 4960 |  |  |  |  | 1 | SHAPEFILE | N
PL-00019407 | 626605 | Y | 57 | SK PS 00162858 | 2023-08-03 | 626605-80 | 06-18-016-16W3 | 11-18-016-16W3 | Well | Oil Satellite | Flowline |  | WHITECAP RESOURCES INC. | Operating | Oil Well Effluent |  |  | 0.373 | 0.373 | [8 empty] | 4960 |  |  |  |  | 1 | SHAPEFILE | N
PL-00019323 | 623905 | Y | 48 | SK PS 00161898 | 2023-08-03 | 623905-48 | 05-01-015-19W3 | 13-01-015-19W3 | Well | Oil Satellite | Flowline |  | WHITECAP RESOURCES INC. | Discontinued | Oil Well Effluent |  |  | 0.842 | 0.842 | [13 empty] | 0.5 | SHAPEFILE | N
PL-00019363 | 612305 | Y | 158 | SK PS 00162576 | 2023-08-03 | 612305-176 | 01-02-012-19W3 | 01-02-012-19W3 | Well | Well | Flowline |  | WHITECAP RESOURCES INC. | Operating | Oil Well Effluent |  |  | 0.172 | 0.172 | [8 empty] | 4960 | [5 empty] | SHAPEFILE | N
PL-00019334 | 616008 | Y | 9 | SK PS 00162113 | 2023-08-03 | 616008-9 | 02-07-012-18W3 | 06-07-012-18W3 | Pipeline Segment Connection Below Ground | Well | Flowline |  | WHITECAP RESOURCES INC. | Operating | Salt water |  |  | 0.757 | 0.757 | [8 empty] | 17237 | [5 empty] | SHAPEFILE | N
PL-00019407 | 626605 | Y | 43 | SK PS 00162844 | 2023-08-03 | 626605-51 | 16-17-016-16W3 | 16-17-016-16W3 | Well | Pipeline Segment Connection Below Ground | Flowline |  | WHITECAP RESOURCES INC. | Operating | Oil Well Effluent |  |  | 0.046 | 0.046 | [8 empty] | 4960 |  |  |  |  | 1 | SHAPEFILE | N
PL-00019401 | 623106 | Y | 7 | SK PS 00162737 | 2023-08-03 | 623106-13 | 12-17-016-16W3 | 12-17-016-16W3 | Pipeline Segment Connection Above Ground | Pipeline Segment Connection Below Ground | Flowline |  | WHITECAP RESOURCES INC. | Operating | Natural Gas |  |  | 0.51 | 0.51 | [8 empty] | 8936 | [5 empty] | SHAPEFILE | N
PL-00019404 | 626005 | Y | 14 | SK PS 00162776 | 2023-08-03 | 626005-14 | 04-19-016-16W3 | 14-18-016-16W3 | Blind End | Blind End | Flowline |  | WHITECAP RESOURCES INC. | Abandoned | Oil Well Effluent |  |  | 0.632 | 0.632 | [14 empty] | SHAPEFILE | N
PL-00019334 | 616008 | Y | 7 | SK PS 00162111 | 2023-08-03 | 616008-7 | 02-07-012-18W3 | 02-06-012-18W3 | Pipeline Segment Connection Below Ground | Well | Flowline |  | WHITECAP RESOURCES INC. | Operating | Salt water |  |  | 1.674 | 1.674 | [8 empty] | 17237 | [5 empty] | SHAPEFILE | N
PL-00019405 | 626007 | Y | 1 | SK PS 00162795 | 2023-08-03 | 626007-1 | 12-17-016-16W3 | 09-18-016-16W3 | Pipeline Segment Connection Above Ground | Pipeline Segment Connection Above Ground | Flowline |  | WHITECAP RESOURCES INC. | Operating | Fuel Gas |  |  | 0.582 | 0.582 | [8 empty] | 8936 | [5 empty] | SHAPEFILE | N
PL-00019326 | 623908 | Y | 7 | SK PS 00161960 | 2023-08-03 | 623908-7 | 01-15-015-19W3 | 09-15-015-19W3 | Pipeline Segment Connection Below Ground | Well | Flowline |  | WHITECAP RESOURCES INC. | Operating | Salt water |  |  | 0.941 | 0.941 | [8 empty] | 14890 | [5 empty] | SHAPEFILE | N
PL-00019352 | 613508 | Y | 22 | SK PS 00162387 | 2023-08-03 | 613508-22 | 08-08-011-19W3 | 05-09-011-19W3 | Pipeline Segment Connection Below Ground | Well | Flowline |  | WHITECAP RESOURCES INC. | Operating | Salt water |  |  | 0.441 | 0.441 | [8 empty] | 17400 | [5 empty] | SHAPEFILE | N
PL-00019363 | 612305 | Y | 46 | SK PS 00162464 | 2023-08-03 | 612305-47 | 08-26-011-19W3 | 15-26-011-19W3 | Pipeline Segment Connection Below Ground | Pipeline Segment Connection Below Ground | Flowline |  | WHITECAP RESOURCES INC. | Operating | Oil Well Effluent |  |  | 1.043 | 1.043 | [8 empty] | 4960 | [5 empty] | SHAPEFILE | N
PL-00019296 | SK-145924 | Y | 1 | SK PS 00161817 | 2023-08-03 | 145924-001 | 11-33-025-18W3 | 12-33-025-18W3 | Pipeline Segment Connection Above Ground | Well | Flowline |  | TEINE ENERGY LTD. | Operating | Oil Well Effluent |  | Composite | 0.425 | 0.425 | 97 | 10 |  | FPLP | FP301 |  |  |  | 4960 |  |  | Uncoated |  |  | SHAPEFILE | N
PL-00019347 | 148853 | Y | 1 | SK PS 00162207 | 2023-08-03 | 148853-1 | 05-15-011-19W3 | 07-15-011-19W3 | Blind End | Blind End | Flowline |  | WHITECAP RESOURCES INC. | Discontinued | Oil Well Effluent |  |  | 0.807 | 0.807 | [8 empty] | 4960 | [5 empty] | SHAPEFILE | N
PL-00019366 | 612705 | Y | 19 | SK PS 00162655 | 2023-08-03 | 612705-42 | 15-30-011-18W3 | 13-30-011-18W3 | Pipeline Segment Connection Below Ground | Oil Satellite | Flowline |  | WHITECAP RESOURCES INC. | Operating | Oil Well Effluent |  |  | 0.855 | 0.855 | [8 empty] | 4960 | [5 empty] | SHAPEFILE | N
PL-00019366 | 612705 | Y | 15 | SK PS 00162651 | 2023-08-03 | 612705-38 | 09-19-011-18W3 | 14-20-011-18W3 | Blind End | Blind End | Flowline |  | WHITECAP RESOURCES INC. | Abandoned | Oil Well Effluent |  |  | 0.705 | 0.705 | [8 empty] | 4960 | [5 empty] | SHAPEFILE | N
PL-00019333 | 616005-OE | Y | 97 | SK PS 00162102 | 2023-08-03 | 616005-122 | 04-09-012-18W3 | 13-04-012-18W3 | Well | Pipeline Segment Connection Below Ground | Flowline |  | WHITECAP RESOURCES INC. | Operating | Oil Well Effluent |  |  | 0.291 | 0.291 | [8 empty] | 4960 | [5 empty] | SHAPEFILE | N
PL-00019366 | 612705 | Y | 8 | SK PS 00162644 | 2023-08-03 | 612705-28 | 03-29-011-18W3 | 05-21-011-18W3 | Blind End | Blind End | Flowline |  | WHITECAP RESOURCES INC. | Abandoned | Oil Well Effluent |  |  | 1.501 | 1.501 | [14 empty] | SHAPEFILE | N
PL-00019333 | 616005-OE | Y | 51 | SK PS 00162056 | 2023-08-03 | 616005-58 | 05-05-012-18W3 | 02-08-012-18W3 | Well | Pipeline Segment Connection Above Ground | Flowline |  | WHITECAP RESOURCES INC. | Operating | Oil Well Effluent |  |  | 1.524 | 1.524 | [8 empty] | 4960 | [5 empty] | SHAPEFILE | N
PL-00019366 | 612705 | Y | 22 | SK PS 00162658 | 2023-08-03 | 612705-45 | 05-31-011-18W3 | 13-30-011-18W3 | Well | Pipeline Segment Connection Below Ground | Flowline |  | WHITECAP RESOURCES INC. | Operating | Oil Well Effluent |  |  | 0.876 | 0.876 | [8 empty] | 4960 | [5 empty] | SHAPEFILE | N
PL-00019351 | 613505 | Y | 105 | SK PS 00162317 | 2023-08-03 | 613505-109 | 12-23-010-19W3 | 12-23-010-19W3 | Blind End | Blind End | Flowline |  | WHITECAP RESOURCES INC. | Abandoned | Oil Well Effluent |  |  | 0.055 | 0.055 | [8 empty] | 4960 | [5 empty] | SHAPEFILE | N
PL-00019323 | 623905 | Y | 78 | SK PS 00161928 | 2023-08-03 | 623905-84 | 03-14-015-19W3 | 09-11-015-19W3 | Pipeline Segment Connection Below Ground | Pipeline Segment Connection Above Ground | Flowline |  | WHITECAP RESOURCES INC. | Operating | Oil Well Effluent |  |  | 1.164 | 1.164 | [8 empty] | 4960 |  |  |  |  | 0.5 | SHAPEFILE | N
PL-00019363 | 612305 | Y | 68 | SK PS 00162486 | 2023-08-03 | 612305-69 | 01-34-011-19W3 | 15-34-011-19W3 | Blind End | Blind End | Flowline |  | WHITECAP RESOURCES INC. | Abandoned | Oil Well Effluent |  |  | 1.309 | 1.309 | [14 empty] | SHAPEFILE | N
PL-00019323 | 623905 | Y | 95 | SK PS 00161945 | 2023-08-03 | 623905-109 | 04-13-015-19W3 | 02-13-015-19W3 | Well | Well | Flowline |  | WHITECAP RESOURCES INC. | Operating | Oil Well Effluent |  |  | 0.494 | 0.494 | [8 empty] | 4960 |  |  |  |  | 0.5 | SHAPEFILE | N
PL-00019364 | 612308 | Y | 27 | SK PS 00162618 | 2023-08-03 | 612308-30 | 07-34-011-19W3 | 13-27-011-19W3 | Blind End | Blind End | Flowline |  | WHITECAP RESOURCES INC. | Abandoned | Salt water |  |  | 1.292 | 1.292 | [13 empty] | 10 | SHAPEFILE | N
PL-00019351 | 613505 | Y | 156 | SK PS 00209029 | 2023-08-03 | 613505-42 | 15-06-011-19W3 | 14-05-011-19W3 | Pipeline Segment Connection Below Ground | Oil Satellite | Flowline |  | WHITECAP RESOURCES INC. | Operating | Oil Well Effluent |  |  | 1.285 | 1.285 | [8 empty] | 4960 | [5 empty] | SHAPEFILE | N
PL-00019344 | 142882 | Y | 1 | SK PS 00162204 | 2023-08-03 | 142882-1 | 04-34-010-19W3 | 04-34-010-19W3 | Blind End | Pipeline Segment Connection Below Ground | Flowline |  | WHITECAP RESOURCES INC. | Abandoned | Oil Well Effluent |  |  | 0.166 | 0.166 | [14 empty] | SHAPEFILE | N
PL-00019334 | 616008 | Y | 4 | SK PS 00162108 | 2023-08-03 | 616008-4 | 02-08-012-18W3 | 14-32-011-18W3 | Pipeline Segment Connection Above Ground | Pipeline Segment Connection Below Ground | Flowline |  | WHITECAP RESOURCES INC. | Operating | Salt water |  |  | 2.44 | 2.44 | [8 empty] | 17237 | [5 empty] | SHAPEFILE | N
PL-00019323 | 623905 | Y | 20 | SK PS 00161870 | 2023-08-03 | 623905-20 | 11-13-015-19W3 | 13-13-015-19W3 | Blind End | Blind End | Flowline |  | WHITECAP RESOURCES INC. | Discontinued | Oil Well Effluent |  |  | 0.848 | 0.848 | [13 empty] | 0.5 | SHAPEFILE | N
PL-00019338 | 612708 | Y | 8 | SK PS 00162185 | 2023-08-03 | 612708-13 | 11-21-011-18W3 | 14-21-011-18W3 | Pipeline Segment Connection Below Ground | Well | Flowline |  | WHITECAP RESOURCES INC. | Operating | Salt water |  |  | 0.39 | 0.39 | [8 empty] | 14500 | [5 empty] | SHAPEFILE | N
PL-00019323 | 623905 | Y | 9 | SK PS 00161859 | 2023-08-03 | 623905-9 | 02-12-015-19W3 | 03-12-015-19W3 | Blind End | Blind End | Flowline |  | WHITECAP RESOURCES INC. | Abandoned | Oil Well Effluent |  |  | 0.609 | 0.609 | [13 empty] | 0.5 | SHAPEFILE | N
PL-00019363 | 612305 | Y | 57 | SK PS 00162475 | 2023-08-03 | 612305-58 | 13-35-011-19W3 | 15-34-011-19W3 | Blind End | Blind End | Flowline |  | WHITECAP RESOURCES INC. | Abandoned | Oil Well Effluent |  |  | 0.744 | 0.744 | [14 empty] | SHAPEFILE | N
PL-00019337 | 612705 | Y | 35 | SK PS 00162159 | 2023-08-03 | 612705-69 | 12-21-011-18W3 | 11-21-011-18W3 | Blind End | Blind End | Flowline |  | WHITECAP RESOURCES INC. | Abandoned | Oil Well Effluent |  |  | 0.226 | 0.226 | [8 empty] | 4960 |  |  |  |  | 10 | SHAPEFILE | N
PL-00019363 | 612305 | Y | 54 | SK PS 00162472 | 2023-08-03 | 612305-55 | 11-35-011-19W3 | 05-35-011-19W3 | Blind End | Blind End | Flowline |  | WHITECAP RESOURCES INC. | Abandoned | Oil Well Effluent |  |  | 0.519 | 0.519 | [14 empty] | SHAPEFILE | N
PL-00019337 | 612705 | Y | 30 | SK PS 00162154 | 2023-08-03 | 612705-64 | 16-28-011-18W3 | 11-28-011-18W3 | Blind End | Blind End | Flowline |  | WHITECAP RESOURCES INC. | Abandoned | Oil Well Effluent |  |  | 1.227 | 1.227 | [8 empty] | 4960 |  |  |  |  | 10 | SHAPEFILE | N
PL-00019407 | 626605 | Y | 4 | SK PS 00162805 | 2023-08-03 | 626605-4 | 14-17-016-16W3 | 11-17-016-16W3 | Pipeline Segment Connection Below Ground | Pipeline Segment Connection Above Ground | Flowline |  | WHITECAP RESOURCES INC. | Operating | Oil Well Effluent |  |  | 0.332 | 0.332 | [8 empty] | 4960 |  |  |  |  | 1 | SHAPEFILE | N
PL-00019321 | 622105 | Y | 2 | SK PS 00161848 | 2023-08-03 | 622105-102 | 07-20-015-19W3 | 01-22-015-19W3 | Blind End | Blind End | Flowline |  | WHITECAP RESOURCES INC. | Abandoned | Oil Well Effluent |  |  | 3.706 | 3.706 | [14 empty] | SHAPEFILE | N
PL-00019351 | 613505 | Y | 51 | SK PS 00162263 | 2023-08-03 | 613505-53 | 08-08-011-19W3 | 15-05-011-19W3 | Pipeline Segment Connection Below Ground | Pipeline Segment Connection Below Ground | Flowline |  | WHITECAP RESOURCES INC. | Operating | Oil Well Effluent |  |  | 0.767 | 0.767 | [8 empty] | 4960 | [5 empty] | SHAPEFILE | N
PL-00019352 | 613508 | Y | 10 | SK PS 00162375 | 2023-08-03 | 613508-10 | 10-27-010-19W3 | 16-27-010-19W3 | Pipeline Segment Connection Above Ground | Well | Flowline |  | WHITECAP RESOURCES INC. | Operating | Salt water |  |  | 0.482 | 0.482 | [8 empty] | 17400 | [5 empty] | SHAPEFILE | N
PL-00019352 | 613508 | Y | 33 | SK PS 00162398 | 2023-08-03 | 613508-34 | 15-33-010-19W3 | 10-33-010-19W3 | Pipeline Segment Connection Below Ground | Well | Flowline |  | WHITECAP RESOURCES INC. | Operating | Salt water |  |  | 0.41 | 0.41 | [8 empty] | 17400 | [5 empty] | SHAPEFILE | N
PL-00019333 | 616005-OE | Y | 69 | SK PS 00162074 | 2023-08-03 | 616005-78 | 05-18-012-18W3 | 12-18-012-18W3 | Blind End | Blind End | Flowline |  | WHITECAP RESOURCES INC. | Abandoned | Oil Well Effluent |  |  | 0.428 | 0.428 | [8 empty] | 4960 | [5 empty] | SHAPEFILE | N
PL-00019333 | 616005-OE | Y | 68 | SK PS 00162073 | 2023-08-03 | 616005-76 | 07-07-012-18W3 | 07-07-012-18W3 | Blind End | Blind End | Flowline |  | WHITECAP RESOURCES INC. | Discontinued | Oil Well Effluent |  |  | 0.041 | 0.041 | [8 empty] | 4960 | [5 empty] | SHAPEFILE | N
PL-00019364 | 612308 | Y | 12 | SK PS 00162603 | 2023-08-03 | 612308-14 | 13-26-011-19W3 | 15-26-011-19W3 | Pipeline Segment Connection Below Ground | Pipeline Segment Connection Below Ground | Flowline |  | WHITECAP RESOURCES INC. | Operating | Salt water |  |  | 0.813 | 0.813 | [8 empty] | 16250 |  |  |  |  | 10 | SHAPEFILE | N
PL-00019351 | 613505 | Y | 18 | SK PS 00162230 | 2023-08-03 | 613505-19 | 12-23-010-19W3 | 02-27-010-19W3 | Blind End | Blind End | Flowline |  | WHITECAP RESOURCES INC. | Abandoned | Oil Well Effluent |  |  | 1.358 | 1.358 | [8 empty] | 4960 | [5 empty] | SHAPEFILE | N
PL-00019326 | 623908 | Y | 22 | SK PS 00161975 | 2023-08-03 | 623908-22 | 13-13-015-19W3 | 01-23-015-19W3 | Blind End | Blind End | Flowline |  | WHITECAP RESOURCES INC. | Abandoned | Salt water |  |  | 0.529 | 0.529 | [14 empty] | SHAPEFILE | N
PL-00019327 | 623911 | Y | 3 | SK PS 00161992 | 2023-08-03 | 623911-3 | 09-12-015-19W3 | 09-11-015-19W3 | Well | Pipeline Segment Connection Above Ground | Flowline |  | WHITECAP RESOURCES INC. | Operating | Fresh Water |  |  | 1.662 | 1.662 | [8 empty] | 4960 | [5 empty] | SHAPEFILE | N
PL-00035029 | 623908-35 | Y | 1 | SK PS 00161985 | 2023-08-03 | 623908-35 | 12-11-015-19W3 | 11-10-015-19W3 | Well | Pipeline Segment Connection Above Ground | Flowline |  | WHITECAP RESOURCES INC. | Operating | Oil Well Effluent |  |  | 1.21 | 1.21 | [7 empty] | 14890 | 4960 |  |  |  |  | 0.5 | SHAPEFILE | N
PL-00019333 | 616005-OE | Y | 94 | SK PS 00162099 | 2023-08-03 | 616005-119 | 15-31-011-18W3 | 15-31-011-18W3 | Blind End | Blind End | Flowline |  | WHITECAP RESOURCES INC. | Abandoned | Oil Well Effluent |  |  | 0.054 | 0.054 | [8 empty] | 4960 | [5 empty] | SHAPEFILE | N
PL-00019406 | 626008 | Y | 3 | SK PS 00162798 | 2023-08-03 | 626008-3 | 12-18-016-16W3 | 10-13-016-17W3 | Pipeline Segment Connection Below Ground | Well | Flowline |  | WHITECAP RESOURCES INC. | Operating | Salt water |  |  | 1.03 | 1.03 | [8 empty] | 9930 | [5 empty] | SHAPEFILE | N
PL-00019352 | 613508 | Y | 27 | SK PS 00162392 | 2023-08-03 | 613508-27 | 12-34-010-19W3 | 01-03-011-19W3 | Blind End | Blind End | Flowline |  | WHITECAP RESOURCES INC. | Abandoned | Salt water |  |  | 0.83 | 0.83 | [14 empty] | SHAPEFILE | N
PL-00019363 | 612305 | Y | 165 | SK PS 00162583 | 2023-08-03 | 612305-190 | 16-24-011-19W3 | 01-25-011-19W3 | Well | Pipeline Segment Connection Below Ground | Flowline |  | WHITECAP RESOURCES INC. | Operating | Oil Well Effluent |  |  | 0.326 | 0.326 | [8 empty] | 4960 | [5 empty] | SHAPEFILE | N
PL-00019364 | 612308 | Y | 37 | SK PS 00162628 | 2023-08-03 | 612308-40 | 07-35-011-19W3 | 05-36-011-19W3 | Blind End | Blind End | Flowline |  | WHITECAP RESOURCES INC. | Discontinued | Salt water |  |  | 0.805 | 0.805 | [8 empty] | 16250 |  |  |  |  | 10 | SHAPEFILE | N
PL-00019351 | 613505 | Y | 70 | SK PS 00162282 | 2023-08-03 | 613505-72 | 14-05-011-19W3 | 14-05-011-19W3 | Blind End | Blind End | Flowline |  | WHITECAP RESOURCES INC. | Abandoned | Oil Well Effluent |  |  | 0.09 | 0.09 | [8 empty] | 4960 | [5 empty] | SHAPEFILE | N
PL-00019324 | 623907-FG | Y | 1 | SK PS 00161948 | 2023-08-03 | 623907-3 | 15-02-015-19W3 | 09-11-015-19W3 | Blind End | Blind End | Flowline |  | WHITECAP RESOURCES INC. | Abandoned | Fuel Gas |  |  | 1.477 | 1.477 | [14 empty] | SHAPEFILE | N
PL-00019326 | 623908 | Y | 23 | SK PS 00161976 | 2023-08-03 | 623908-23 | 01-14-015-19W3 | 03-14-015-19W3 | Blind End | Blind End | Flowline |  | WHITECAP RESOURCES INC. | Abandoned | Salt water |  |  | 0.533 | 0.533 | [14 empty] | SHAPEFILE | N
PL-00019351 | 613505 | Y | 152 | SK PS 00162364 | 2023-08-03 | 613505-172 | 16-05-011-19W3 | 04-09-011-19W3 | Well | Pipeline Segment Connection Below Ground | Flowline |  | WHITECAP RESOURCES INC. | Operating | Oil Well Effluent |  |  | 0.702 | 0.702 | [8 empty] | 4960 | [5 empty] | SHAPEFILE | N
PL-00019407 | 626605 | Y | 42 | SK PS 00162843 | 2023-08-03 | 626605-50 | 04-21-016-16W3 | 04-21-016-16W3 | Blind End | Blind End | Flowline |  | WHITECAP RESOURCES INC. | Abandoned | Oil Well Effluent |  |  | 0.053 | 0.053 | [8 empty] | 4957 |  |  |  |  | 1 | SHAPEFILE | N
PL-00019407 | 626605 | Y | 48 | SK PS 00162849 | 2023-08-03 | 626605-66 | 01-17-016-16W3 | 08-17-016-16W3 | Blind End | Blind End | Flowline |  | WHITECAP RESOURCES INC. | Cancelled - Duplicate Licences | Oil Well Effluent |  |  | 0.343 | 0.343 | [13 empty] | 1 | SHAPEFILE | N
PL-00019323 | 623905 | Y | 6 | SK PS 00161856 | 2023-08-03 | 623905-6 | 11-11-015-19W3 | 03-14-015-19W3 | Blind End | Blind End | Flowline |  | WHITECAP RESOURCES INC. | Abandoned | Oil Well Effluent |  |  | 0.928 | 0.928 | [13 empty] | 0.5 | SHAPEFILE | N
PL-00019365 | 612311 | Y | 2 | SK PS 00162634 | 2023-08-03 | 612311-3 | 03-34-011-19W3 | 05-34-011-19W3 | Well | Pipeline Segment Connection Above Ground | Flowline |  | WHITECAP RESOURCES INC. | Operating | Fresh Water |  |  | 0.575 | 0.575 | [8 empty] | 500 | [5 empty] | SHAPEFILE | N
PL-00019366 | 612705 | Y | 23 | SK PS 00162659 | 2023-08-03 | 612705-46 | 09-25-011-19W3 | 13-30-011-18W3 | Blind End | Blind End | Flowline |  | WHITECAP RESOURCES INC. | Discontinued | Oil Well Effluent |  |  | 0.67 | 0.67 | [8 empty] | 4960 | [5 empty] | SHAPEFILE | N
PL-00019323 | 623905 | Y | 5 | SK PS 00161855 | 2023-08-03 | 623905-5 | 10-11-015-19W3 | 03-14-015-19W3 | Blind End | Blind End | Flowline |  | WHITECAP RESOURCES INC. | Abandoned | Oil Well Effluent |  |  | 0.889 | 0.889 | [13 empty] | 0.5 | SHAPEFILE | N
PL-00019351 | 613505 | Y | 3 | SK PS 00162215 | 2023-08-03 | 613505-3 | 04-25-010-19W3 | 02-27-010-19W3 | Oil Satellite | Oil Satellite | Flowline |  | WHITECAP RESOURCES INC. | Operating | Oil Well Effluent |  |  | 2.545 | 2.545 | [8 empty] | 4960 | [5 empty] | SHAPEFILE | N
PL-00019407 | 626605 | Y | 5 | SK PS 00162806 | 2023-08-03 | 626605-5 | 15-17-016-16W3 | 14-17-016-16W3 | Well | Pipeline Segment Connection Below Ground | Flowline |  | WHITECAP RESOURCES INC. | Discontinued | Oil Well Effluent |  |  | 0.316 | 0.316 | [8 empty] | 4960 |  |  |  |  | 1 | SHAPEFILE | N
PL-00019351 | 613505 | Y | 53 | SK PS 00162265 | 2023-08-03 | 613505-55 | 02-08-011-19W3 | 08-08-011-19W3 | Blind End | Blind End | Flowline |  | WHITECAP RESOURCES INC. | Discontinued | Oil Well Effluent |  |  | 0.313 | 0.313 | [8 empty] | 4960 | [5 empty] | SHAPEFILE | N
PL-00019363 | 612305 | Y | 111 | SK PS 00162529 | 2023-08-03 | 612305-112 | 15-27-011-19W3 | 15-26-011-19W3 | Blind End | Blind End | Flowline |  | WHITECAP RESOURCES INC. | Abandoned | Oil Well Effluent |  |  | 1.555 | 1.555 | [14 empty] | SHAPEFILE | N
PL-00019401 | 623106 | Y | 18 | SK PS 00162748 | 2023-08-03 | 623106-38 | 15-18-016-16W3 | 15-18-016-16W3 | Well | Pipeline Segment Connection Below Ground | Flowline |  | WHITECAP RESOURCES INC. | Abandoned | Natural Gas |  |  | 0.083 | 0.083 | [8 empty] | 8936 | [5 empty] | SHAPEFILE | N
PL-00019363 | 612305 | Y | 89 | SK PS 00162507 | 2023-08-03 | 612305-90 | 15-26-011-19W3 | 05-34-011-19W3 | Blind End | Blind End | Flowline |  | WHITECAP RESOURCES INC. | Abandoned | Oil Well Effluent |  |  | 2.772 | 2.772 | [8 empty] | 4960 | [5 empty] | SHAPEFILE | N
PL-00019363 | 612305 | Y | 167 | SK PS 00162585 | 2023-08-03 | 612305-192 | 01-24-011-19W3 | 16-24-011-19W3 | Well | Pipeline Segment Connection Below Ground | Flowline |  | WHITECAP RESOURCES INC. | Operating | Oil Well Effluent |  |  | 1.353 | 1.353 | [8 empty] | 4960 | [5 empty] | SHAPEFILE | N
PL-00019326 | 623908 | Y | 15 | SK PS 00161968 | 2023-08-03 | 623908-15 | 16-11-015-19W3 | 13-12-015-19W3 | Pipeline Segment Connection Above Ground | Well | Flowline |  | WHITECAP RESOURCES INC. | Operating | Salt water |  |  | 0.321 | 0.321 | [8 empty] | 14890 | [5 empty] | SHAPEFILE | N
PL-00019350 | 613105 | Y | 3 | SK PS 00162212 | 2023-08-03 | 613105-3 | 07-10-011-19W3 | 15-11-011-19W3 | Well | Oil Satellite | Flowline |  | WHITECAP RESOURCES INC. | Operating | Oil Well Effluent |  |  | 1.939 | 1.939 | [8 empty] | 4960 | [5 empty] | SHAPEFILE | N
PL-00019337 | 612705 | Y | 14 | SK PS 00162138 | 2023-08-03 | 612705-18 | 10-17-011-18W3 | 07-17-011-18W3 | Blind End | Blind End | Flowline |  | WHITECAP RESOURCES INC. | Discontinued | Oil Well Effluent |  |  | 0.894 | 0.894 | [8 empty] | 4960 |  |  |  |  | 10 | SHAPEFILE | N
PL-00019333 | 616005-OE | Y | 12 | SK PS 00162017 | 2023-08-03 | 616005-14 | 11-32-011-18W3 | 14-32-011-18W3 | Well | Pipeline Segment Connection Below Ground | Flowline |  | WHITECAP RESOURCES INC. | Operating | Oil Well Effluent |  |  | 0.212 | 0.212 | [8 empty] | 4960 | [5 empty] | SHAPEFILE | N
PL-00019326 | 623908 | Y | 34 | SK PS 00161987 | 2023-08-03 | 623908-37 | 16-11-015-19W3 | 15-11-015-19W3 | Pipeline Segment Connection Above Ground | Pipeline Segment Connection Below Ground | Flowline |  | WHITECAP RESOURCES INC. | Operating | Salt water |  |  | 0.265 | 0.265 | [8 empty] | 14890 | [5 empty] | SHAPEFILE | N
PL-00019323 | 623905 | Y | 58 | SK PS 00161908 | 2023-08-03 | 623905-58 | 13-13-015-19W3 | 01-14-015-19W3 | Blind End | Blind End | Flowline |  | WHITECAP RESOURCES INC. | Abandoned | Oil Well Effluent |  |  | 1.571 | 1.571 | [13 empty] | 0.5 | SHAPEFILE | N
PL-00019363 | 612305 | Y | 86 | SK PS 00162504 | 2023-08-03 | 612305-87 | 04-04-012-19W3 | 13-33-011-19W3 | Well | Pipeline Segment Connection Below Ground | Flowline |  | WHITECAP RESOURCES INC. | Operating | Oil Well Effluent |  |  | 0.336 | 0.336 | [8 empty] | 4960 | [5 empty] | SHAPEFILE | N
PL-00019402 | 625305 | Y | 7 | SK PS 00162755 | 2023-08-03 | 625305-70 | 03-24-016-17W3 | 13-13-016-17W3 | Well | Oil Satellite | Flowline |  | WHITECAP RESOURCES INC. | Discontinued | Oil Well Effluent |  |  | 0.537 | 0.537 | [8 empty] | 4960 | [5 empty] | SHAPEFILE | N
PL-00019338 | 612708 | Y | 20 | SK PS 00162197 | 2023-08-03 | 612708-33 | 16-09-011-18W3 | 03-10-011-18W3 | Pipeline Segment Connection Below Ground | Blind End | Flowline |  | WHITECAP RESOURCES INC. | Discontinued | Salt water |  |  | 1.636 | 1.636 | [8 empty] | 14500 | [5 empty] | SHAPEFILE | N
PL-00019363 | 612305 | Y | 14 | SK PS 00162432 | 2023-08-03 | 612305-14 | 15-26-011-19W3 | 15-27-011-19W3 | Oil Satellite | Pipeline Segment Connection Below Ground | Flowline |  | WHITECAP RESOURCES INC. | Operating | Oil Well Effluent |  |  | 1.631 | 1.631 | [8 empty] | 4960 | [5 empty] | SHAPEFILE | N
PL-00019351 | 613505 | Y | 66 | SK PS 00162278 | 2023-08-03 | 613505-68 | 16-05-011-19W3 | 04-09-011-19W3 | Blind End | Blind End | Flowline |  | WHITECAP RESOURCES INC. | Abandoned | Oil Well Effluent |  |  | 0.689 | 0.689 | [14 empty] | SHAPEFILE | N
PL-00019352 | 613508 | Y | 28 | SK PS 00162393 | 2023-08-03 | 613508-28 | 12-24-010-19W3 | 10-24-010-19W3 | Pipeline Segment Connection Below Ground | Well | Flowline |  | WHITECAP RESOURCES INC. | Operating | Salt water |  |  | 0.9 | 0.9 | [8 empty] | 17400 | [5 empty] | SHAPEFILE | N
PL-00019324 | 623907-FG | Y | 4 | SK PS 00161951 | 2023-08-03 | 623907-6 | 01-22-015-19W3 | 13-13-015-19W3 | Blind End | Blind End | Flowline |  | WHITECAP RESOURCES INC. | Abandoned | Fuel Gas |  |  | 1.961 | 1.961 | [14 empty] | SHAPEFILE | N
PL-00019407 | 626605 | Y | 23 | SK PS 00162824 | 2023-08-03 | 626605-23 | 07-21-016-16W3 | 04-21-016-16W3 | Well | Pipeline Segment Connection Below Ground | Flowline |  | WHITECAP RESOURCES INC. | Discontinued | Oil Well Effluent |  |  | 0.95 | 0.95 | [8 empty] | 4960 |  |  |  |  | 1 | SHAPEFILE | N
PL-00019326 | 623908 | Y | 1 | SK PS 00161954 | 2023-08-03 | 623908-1 | 03-13-015-19W3 | 02-13-015-19W3 | Blind End | Blind End | Flowline |  | WHITECAP RESOURCES INC. | Discontinued | Salt water |  |  | 0.399 | 0.399 | [14 empty] | SHAPEFILE | N
PL-00019363 | 612305 | Y | 156 | SK PS 00162574 | 2023-08-03 | 612305-172 | 01-25-011-19W3 | 08-25-011-19W3 | Well | Well | Flowline |  | WHITECAP RESOURCES INC. | Operating | Oil Well Effluent |  |  | 0.361 | 0.361 | [8 empty] | 4960 | [5 empty] | SHAPEFILE | N
PL-00019351 | 613505 | Y | 89 | SK PS 00162301 | 2023-08-03 | 613505-91 | 06-24-010-19W3 | 10-27-010-19W3 | Blind End | Blind End | Flowline |  | WHITECAP RESOURCES INC. | Abandoned | Oil Well Effluent |  |  | 3.769 | 3.769 | [14 empty] | SHAPEFILE | N
PL-00019363 | 612305 | Y | 55 | SK PS 00162473 | 2023-08-03 | 612305-56 | 11-35-011-19W3 | 13-35-011-19W3 | Blind End | Blind End | Flowline |  | WHITECAP RESOURCES INC. | Abandoned | Oil Well Effluent |  |  | 0.665 | 0.665 | [14 empty] | SHAPEFILE | N
PL-00019323 | 623905 | Y | 52 | SK PS 00161902 | 2023-08-03 | 623905-52 | 14-12-015-19W3 | 09-11-015-19W3 | Oil Satellite | Pipeline Segment Connection Above Ground | Flowline |  | WHITECAP RESOURCES INC. | Discontinued | Oil Well Effluent |  |  | 0.87 | 0.87 | [13 empty] | 0.5 | SHAPEFILE | N
PL-00019323 | 623905 | Y | 70 | SK PS 00161920 | 2023-08-03 | 623905-70 | 03-24-015-19W3 | 13-13-015-19W3 | Blind End | Blind End | Flowline |  | WHITECAP RESOURCES INC. | Abandoned | Oil Well Effluent |  |  | 0.622 | 0.622 | [13 empty] | 0.5 | SHAPEFILE | N
PL-00019366 | 612705 | Y | 29 | SK PS 00162665 | 2023-08-03 | 612705-52 | 16-30-011-18W3 | 15-30-011-18W3 | Blind End | Blind End | Flowline |  | WHITECAP RESOURCES INC. | Abandoned | Oil Well Effluent |  |  | 0.384 | 0.384 | [14 empty] | SHAPEFILE | N
PL-00019333 | 616005-OE | Y | 30 | SK PS 00162035 | 2023-08-03 | 616005-36 | 03-07-012-18W3 | 02-07-012-18W3 | Well | Pipeline Segment Connection Below Ground | Flowline |  | WHITECAP RESOURCES INC. | Operating | Oil Well Effluent |  |  | 0.323 | 0.323 | [8 empty] | 4960 | [5 empty] | SHAPEFILE | N
PL-00019323 | 623905 | Y | 51 | SK PS 00161901 | 2023-08-03 | 623905-51 | 06-12-015-19W3 | 14-12-015-19W3 | Well | Oil Satellite | Flowline |  | WHITECAP RESOURCES INC. | Operating | Oil Well Effluent |  |  | 0.767 | 0.767 | [8 empty] | 4960 |  |  |  |  | 0.5 | SHAPEFILE | N
PL-00019363 | 612305 | Y | 64 | SK PS 00162482 | 2023-08-03 | 612305-65 | 09-04-012-19W3 | 07-03-012-19W3 | Blind End | Pipeline Segment Connection Below Ground | Flowline |  | WHITECAP RESOURCES INC. | Abandoned | Oil Well Effluent |  |  | 1.283 | 1.283 | [14 empty] | SHAPEFILE | N
PL-00019363 | 612305 | Y | 161 | SK PS 00162579 | 2023-08-03 | 612305-179 | 09-03-012-19W3 | 07-03-012-19W3 | Well | Pipeline Segment Connection Below Ground | Flowline |  | WHITECAP RESOURCES INC. | Operating | Oil Well Effluent |  |  | 0.613 | 0.613 | [8 empty] | 4960 | [5 empty] | SHAPEFILE | N
PL-00019351 | 613505 | Y | 79 | SK PS 00162291 | 2023-08-03 | 613505-81 | 14-24-010-19W3 | 09-23-010-19W3 | Blind End | Blind End | Flowline |  | WHITECAP RESOURCES INC. | Abandoned | Oil Well Effluent |  |  | 0.721 | 0.721 | [14 empty] | SHAPEFILE | N
PL-00019363 | 612305 | Y | 171 | SK PS 00162589 | 2023-08-03 | 612305-201 | 08-26-011-19W3 | 05-25-011-19W3 | Blind End | Blind End | Flowline |  | WHITECAP RESOURCES INC. | Abandoned | Oil Well Effluent |  |  | 0.369 | 0.369 | [14 empty] | SHAPEFILE | N
PL-00019333 | 616005-OE | Y | 13 | SK PS 00162018 | 2023-08-03 | 616005-15 | 10-32-011-18W3 | 14-32-011-18W3 | Blind End | Blind End | Flowline |  | WHITECAP RESOURCES INC. | Abandoned | Oil Well Effluent |  |  | 0.336 | 0.336 | [8 empty] | 4960 | [5 empty] | SHAPEFILE | N
PL-00019337 | 612705 | Y | 23 | SK PS 00162147 | 2023-08-03 | 612705-57 | 02-16-011-18W3 | 15-09-011-18W3 | Pipeline Segment Connection Below Ground | Blind End | Flowline |  | WHITECAP RESOURCES INC. | Discontinued | Oil Well Effluent |  |  | 0.424 | 0.424 | [8 empty] | 4960 |  |  |  |  | 10 | SHAPEFILE | N
PL-00019326 | 623908 | Y | 16 | SK PS 00161969 | 2023-08-03 | 623908-16 | 16-11-015-19W3 | 14-11-015-19W3 | Blind End | Blind End | Flowline |  | WHITECAP RESOURCES INC. | Abandoned | Salt water |  |  | 0.952 | 0.952 | [14 empty] | SHAPEFILE | N
PL-00019337 | 612705 | Y | 21 | SK PS 00162145 | 2023-08-03 | 612705-33 | 05-17-011-18W3 | 06-17-011-18W3 | Blind End | Blind End | Flowline |  | WHITECAP RESOURCES INC. | Discontinued | Oil Well Effluent |  |  | 0.23 | 0.23 | [8 empty] | 4960 |  |  |  |  | 10 | SHAPEFILE | N
PL-00019366 | 612705 | Y | 36 | SK PS 00162672 | 2023-08-03 | 612705-83 | 11-25-011-19W3 | 05-25-011-19W3 | Blind End | Blind End | Flowline |  | WHITECAP RESOURCES INC. | Abandoned | Oil Well Effluent |  |  | 0.622 | 0.622 | [14 empty] | SHAPEFILE | N
PL-00019407 | 626605 | Y | 39 | SK PS 00162840 | 2023-08-03 | 626605-39 | 03-21-016-16W3 | 04-21-016-16W3 | Well | Oil Satellite | Flowline |  | WHITECAP RESOURCES INC. | Operating | Oil Well Effluent |  |  | 0.661 | 0.661 | [8 empty] | 4960 |  |  |  |  | 1 | SHAPEFILE | N
PL-00019363 | 612305 | Y | 80 | SK PS 00162498 | 2023-08-03 | 612305-81 | 13-33-011-19W3 | 15-33-011-19W3 | Pipeline Segment Connection Below Ground | Blind End | Flowline |  | WHITECAP RESOURCES INC. | Abandoned | Oil Well Effluent |  |  | 0.838 | 0.838 | [8 empty] | 4960 | [5 empty] | SHAPEFILE | N
PL-00019351 | 613505 | Y | 35 | SK PS 00162247 | 2023-08-03 | 613505-37 | 01-33-010-19W3 | 04-34-010-19W3 | Well | Oil Satellite | Flowline |  | WHITECAP RESOURCES INC. | Operating | Oil Well Effluent |  |  | 0.368 | 0.368 | [8 empty] | 4960 | [5 empty] | SHAPEFILE | N
PL-00019337 | 612705 | Y | 24 | SK PS 00162148 | 2023-08-03 | 612705-58 | 02-16-011-18W3 | 15-09-011-18W3 | Pipeline Segment Connection Below Ground | Oil Satellite | Flowline |  | WHITECAP RESOURCES INC. | Operating | Oil Well Effluent |  |  | 0.451 | 0.451 | [8 empty] | 4960 |  |  |  |  | 10 | SHAPEFILE | N
PL-00019366 | 612705 | Y | 43 | SK PS 00162679 | 2023-08-03 | 612705-104 | 08-13-011-19W3 | 01-24-011-19W3 | Well | Pipeline Segment Connection Below Ground | Flowline |  | WHITECAP RESOURCES INC. | Operating | Oil Well Effluent |  |  | 1.39 | 1.39 | [8 empty] | 4960 | [5 empty] | SHAPEFILE | N
PL-00019409 | 626608-SW | Y | 15 | SK PS 00162894 | 2023-08-03 | 626608-21 | 11-17-016-16W3 | 12-18-016-16W3 | Pipeline Segment Connection Above Ground | Pipeline Segment Connection Above Ground | Flowline |  | WHITECAP RESOURCES INC. | Operating | Salt water |  |  | 2.235 | 2.235 | [8 empty] | 9930 | [5 empty] | SHAPEFILE | N
PL-00019366 | 612705 | Y | 42 | SK PS 00162678 | 2023-08-03 | 612705-103 | 08-31-011-18W3 | 08-31-011-18W3 | Well | Pipeline Segment Connection Below Ground | Flowline |  | WHITECAP RESOURCES INC. | Operating | Oil Well Effluent |  |  | 0.033 | 0.033 | [8 empty] | 4960 | [5 empty] | SHAPEFILE | N
PL-00019389 | 148269 | Y | 1 | SK PS 00162715 | 2023-08-03 | 148269-1 | 05-15-011-19W3 | 12-15-011-19W3 | Pipeline Segment Connection Above Ground | Pipeline Segment Connection Above Ground | Flowline |  | WHITECAP RESOURCES INC. | Operating | Oil Well Effluent |  |  | 0.394 | 0.394 | [8 empty] | 4960 | [5 empty] | SHAPEFILE | N
PL-00019297 | SK-144404 | Y | 1 | SK PS 00161818 | 2023-08-03 | 144404-001 | 11-16-026-19W3 | 12-16-026-19W3 | Pipeline Segment Connection Above Ground | Pipeline Segment Connection Above Ground | Flowline |  | TEINE ENERGY LTD. | Operating | Oil Well Effluent |  | Composite | 0.38 | 0.38 | 97 | 10 |  | FPLP | FP301 |  |  |  | 4960 |  |  | Uncoated |  |  | SHAPEFILE | N
PL-00019352 | 613508 | Y | 9 | SK PS 00162374 | 2023-08-03 | 613508-9 | 10-27-010-19W3 | 14-26-010-19W3 | Blind End | Blind End | Flowline |  | WHITECAP RESOURCES INC. | Abandoned | Salt water |  |  | 1.44 | 1.44 | [8 empty] | 17400 | [5 empty] | SHAPEFILE | N
PL-00019364 | 612308 | Y | 39 | SK PS 00162630 | 2023-08-03 | 612308-160 | 15-33-011-19W3 | 11-33-011-19W3 | Pipeline Segment Connection Below Ground | Well | Flowline |  | WHITECAP RESOURCES INC. | Operating | Salt water |  |  | 0.621 | 0.621 | [8 empty] | 16250 |  |  |  |  | 10 | SHAPEFILE | N
PL-00019401 | 623106 | Y | 2 | SK PS 00162732 | 2023-08-03 | 623106-2 | 05-17-016-16W3 | 12-17-016-16W3 | Blind End | Blind End | Flowline |  | WHITECAP RESOURCES INC. | Abandoned | Natural Gas |  |  | 0.51 | 0.51 | [14 empty] | SHAPEFILE | N
PL-00019351 | 613505 | Y | 34 | SK PS 00162246 | 2023-08-03 | 613505-36 | 04-26-010-19W3 | 05-26-010-19W3 | Blind End | Blind End | Flowline |  | WHITECAP RESOURCES INC. | Abandoned | Oil Well Effluent |  |  | 0.526 | 0.526 | [14 empty] | SHAPEFILE | N
PL-00019351 | 613505 | Y | 145 | SK PS 00162357 | 2023-08-03 | 613505-163 | 01-06-011-18W3 | 09-36-010-19W3 | Well | Pipeline Segment Connection Below Ground | Flowline |  | WHITECAP RESOURCES INC. | Operating | Oil Well Effluent |  |  | 0.948 | 0.948 | [8 empty] | 4960 | [5 empty] | SHAPEFILE | N
PL-00019363 | 612305 | Y | 112 | SK PS 00162530 | 2023-08-03 | 612305-113 | 13-26-011-19W3 | 13-35-011-19W3 | Blind End | Blind End | Flowline |  | WHITECAP RESOURCES INC. | Abandoned | Oil Well Effluent |  |  | 1.4 | 1.4 | [14 empty] | SHAPEFILE | N
PL-00019366 | 612705 | Y | 40 | SK PS 00162676 | 2023-08-03 | 612705-100 | 01-36-011-19W3 | 13-30-011-18W3 | Well | Pipeline Segment Connection Below Ground | Flowline |  | WHITECAP RESOURCES INC. | Operating | Oil Well Effluent |  |  | 0.676 | 0.676 | [8 empty] | 4960 | [5 empty] | SHAPEFILE | N
PL-00019355 | 148431 | Y | 3 | SK PS 00162411 | 2023-08-03 | 148431-4 | 03-25-011-19W3 | 03-25-011-19W3 | Blind End | Blind End | Flowline |  | WHITECAP RESOURCES INC. | Abandoned | Oil Well Effluent |  |  | 0.161 | 0.161 | [14 empty] | SHAPEFILE | N
PL-00019341 | 100169 | Y | 1 | SK PS 00162201 | 2023-08-03 | 100169-1 | 05-25-010-19W3 | 04-25-010-19W3 | Pipeline Segment Connection Below Ground | Oil Satellite | Flowline |  | WHITECAP RESOURCES INC. | Operating | Oil Well Effluent |  |  | 0.435 | 0.435 | [8 empty] | 4960 | [5 empty] | SHAPEFILE | N
PL-00019306 | 109917 | Y | 3 | SK PS 00161831 | 2023-08-03 | 109917-69 | 11-11-015-19W3 | 11-11-015-19W3 | Blind End | Blind End | Flowline |  | WHITECAP RESOURCES INC. | Abandoned | Oil Well Effluent |  |  | 0.317 | 0.317 | [14 empty] | SHAPEFILE | N
PL-00019363 | 612305 | Y | 170 | SK PS 00162588 | 2023-08-03 | 612305-198 | 01-34-011-19W3 | 04-35-011-19W3 | Well | Well | Flowline |  | WHITECAP RESOURCES INC. | Operating | Oil Well Effluent |  |  | 0.383 | 0.383 | [8 empty] | 4960 | [5 empty] | SHAPEFILE | N
PL-00019323 | 623905 | Y | 73 | SK PS 00161923 | 2023-08-03 | 623905-73 | 05-13-015-19W3 | 13-13-015-19W3 | Well | Oil Satellite | Flowline |  | WHITECAP RESOURCES INC. | Operating | Oil Well Effluent |  |  | 1.066 | 1.066 | [8 empty] | 4960 |  |  |  |  | 0.5 | SHAPEFILE | N
PL-00019333 | 616005-OE | Y | 16 | SK PS 00162021 | 2023-08-03 | 616005-18 | 05-04-012-18W3 | 12-04-012-18W3 | Well | Pipeline Segment Connection Below Ground | Flowline |  | WHITECAP RESOURCES INC. | Operating | Oil Well Effluent |  |  | 0.436 | 0.436 | [8 empty] | 4960 | [5 empty] | SHAPEFILE | N
PL-00019407 | 626605 | Y | 33 | SK PS 00162834 | 2023-08-03 | 626605-33 | 14-17-016-16W3 | 14-17-016-16W3 | Well | Pipeline Segment Connection Below Ground | Flowline |  | WHITECAP RESOURCES INC. | Discontinued | Oil Well Effluent |  |  | 0.101 | 0.101 | [8 empty] | 4960 |  |  |  |  | 1 | SHAPEFILE | N
PL-00019364 | 612308 | Y | 34 | SK PS 00162625 | 2023-08-03 | 612308-37 | 10-35-011-19W3 | 10-35-011-19W3 | Pipeline Segment Connection Below Ground | Well | Flowline |  | WHITECAP RESOURCES INC. | Operating | Salt water |  |  | 0.085 | 0.085 | [8 empty] | 16250 |  |  |  |  | 10 | SHAPEFILE | N
PL-00019323 | 623905 | Y | 12 | SK PS 00161862 | 2023-08-03 | 623905-12 | 09-02-015-19W3 | 15-02-015-19W3 | Blind End | Blind End | Flowline |  | WHITECAP RESOURCES INC. | Abandoned | Oil Well Effluent |  |  | 0.633 | 0.633 | [13 empty] | 0.5 | SHAPEFILE | N
PL-00019367 | 612708 | Y | 6 | SK PS 00162689 | 2023-08-03 | 612708-17 | 03-29-011-18W3 | 10-29-011-18W3 | Pipeline Segment Connection Below Ground | Well | Flowline |  | WHITECAP RESOURCES INC. | Discontinued | Salt water |  |  | 1.014 | 1.014 | [8 empty] | 16250 |  |  |  |  | 10 | SHAPEFILE | N
PL-00019351 | 613505 | Y | 32 | SK PS 00162244 | 2023-08-03 | 613505-34 | 05-26-010-19W3 | 05-26-010-19W3 | Blind End | Blind End | Flowline |  | WHITECAP RESOURCES INC. | Abandoned | Oil Well Effluent |  |  | 0.133 | 0.133 | [14 empty] | SHAPEFILE | N
PL-00019323 | 623905 | Y | 38 | SK PS 00161888 | 2023-08-03 | 623905-38 | 15-02-015-19W3 | 09-11-015-19W3 | Well | Pipeline Segment Connection Above Ground | Flowline |  | WHITECAP RESOURCES INC. | Discontinued | Oil Well Effluent |  |  | 1.385 | 1.385 | [8 empty] | 4960 |  |  |  |  | 0.5 | SHAPEFILE | N
PL-00019404 | 626005 | Y | 22 | SK PS 00162784 | 2023-08-03 | 626005-27 | 12-18-016-16W3 | 12-18-016-16W3 | Blind End | Blind End | Flowline |  | WHITECAP RESOURCES INC. | Abandoned | Oil Well Effluent |  |  | 0.096 | 0.096 | [14 empty] | SHAPEFILE | N
PL-00019313 | 151369 | Y | 1 | SK PS 00161839 | 2023-08-03 | 151369-1 | 03-14-015-19W3 | 09-11-015-19W3 | Oil Satellite | Multi Well Battery | Flowline |  | WHITECAP RESOURCES INC. | Operating | Natural Gas |  |  | 1.108 | 1.108 | [8 empty] | 4960 | [5 empty] | SHAPEFILE | N
PL-00019329 | 612105 | Y | 4 | SK PS 00161997 | 2023-08-03 | 612105-27 | 06-24-012-19W3 | 02-24-012-19W3 | Well | Pipeline Segment Connection Below Ground | Flowline |  | WHITECAP RESOURCES INC. | Operating | Oil Well Effluent |  |  | 0.649 | 0.649 | [8 empty] | 4960 | [5 empty] | SHAPEFILE | N
PL-00019338 | 612708 | Y | 2 | SK PS 00162179 | 2023-08-03 | 612708-3 | 15-09-011-18W3 | 07-16-011-18W3 | Blind End | Blind End | Flowline |  | WHITECAP RESOURCES INC. | Discontinued | Salt water |  |  | 0.835 | 0.835 | [8 empty] | 14500 | [5 empty] | SHAPEFILE | N
PL-00019364 | 612308 | Y | 10 | SK PS 00162601 | 2023-08-03 | 612308-12 | 05-25-011-19W3 | 15-23-011-19W3 | Pipeline Segment Connection Below Ground | Pipeline Segment Connection Above Ground | Flowline |  | WHITECAP RESOURCES INC. | Operating | Salt water |  |  | 1.305 | 1.305 | [8 empty] | 16250 |  |  |  |  | 10 | SHAPEFILE | N
PL-00019333 | 616005-OE | Y | 91 | SK PS 00162096 | 2023-08-03 | 616005-116 | 02-17-012-18W3 | 14-08-012-18W3 | Blind End | Blind End | Flowline |  | WHITECAP RESOURCES INC. | Abandoned | Oil Well Effluent |  |  | 0.623 | 0.623 | [8 empty] | 4960 | [5 empty] | SHAPEFILE | N
PL-00019351 | 613505 | Y | 22 | SK PS 00162234 | 2023-08-03 | 613505-23 | 08-27-010-19W3 | 02-27-010-19W3 | Blind End | Blind End | Flowline |  | WHITECAP RESOURCES INC. | Abandoned | Oil Well Effluent |  |  | 0.741 | 0.741 | [14 empty] | SHAPEFILE | N
PL-00019323 | 623905 | Y | 25 | SK PS 00161875 | 2023-08-03 | 623905-25 | 07-11-015-19W3 | 15-02-015-19W3 | Blind End | Blind End | Flowline |  | WHITECAP RESOURCES INC. | Abandoned | Oil Well Effluent |  |  | 0.981 | 0.981 | [13 empty] | 0.5 | SHAPEFILE | N
PL-00019333 | 616005-OE | Y | 66 | SK PS 00162071 | 2023-08-03 | 616005-74 | 05-07-012-18W3 | 04-07-012-18W3 | Blind End | Blind End | Flowline |  | WHITECAP RESOURCES INC. | Abandoned | Oil Well Effluent |  |  | 0.22 | 0.22 | [8 empty] | 4960 | [5 empty] | SHAPEFILE | N
PL-00019323 | 623905 | Y | 34 | SK PS 00161884 | 2023-08-03 | 623905-34 | 03-13-015-19W3 | 14-12-015-19W3 | Well | Oil Satellite | Flowline |  | WHITECAP RESOURCES INC. | Discontinued | Oil Well Effluent |  |  | 0.473 | 0.473 | [13 empty] | 0.5 | SHAPEFILE | N
PL-00019333 | 616005-OE | Y | 78 | SK PS 00162083 | 2023-08-03 | 616005-96 | 10-06-012-18W3 | 10-06-012-18W3 | Well | Pipeline Segment Connection Below Ground | Flowline |  | WHITECAP RESOURCES INC. | Operating | Oil Well Effluent |  |  | 0.024 | 0.024 | [8 empty] | 4960 | [5 empty] | SHAPEFILE | N
PL-00019363 | 612305 | Y | 116 | SK PS 00162534 | 2023-08-03 | 612305-117 | 05-30-011-18W3 | 05-25-011-19W3 | Blind End | Blind End | Flowline |  | WHITECAP RESOURCES INC. | Discontinued | Oil Well Effluent |  |  | 1.766 | 1.766 | [8 empty] | 4960 | [5 empty] | SHAPEFILE | N
PL-00019407 | 626605 | Y | 52 | SK PS 00162853 | 2023-08-03 | 626605-75 | 10-18-016-16W3 | 11-17-016-16W3 | Pipeline Segment Connection Above Ground | Pipeline Segment Connection Above Ground | Flowline |  | WHITECAP RESOURCES INC. | Operating | Oil Well Effluent |  |  | 1.529 | 1.529 | [8 empty] | 4960 |  |  |  |  | 1 | SHAPEFILE | N
PL-00019363 | 612305 | Y | 12 | SK PS 00162430 | 2023-08-03 | 612305-12 | 15-27-011-19W3 | 04-34-011-19W3 | Well | Pipeline Segment Connection Below Ground | Flowline |  | WHITECAP RESOURCES INC. | Operating | Oil Well Effluent |  |  | 0.882 | 0.882 | [8 empty] | 4960 | [5 empty] | SHAPEFILE | N
PL-00019326 | 623908 | Y | 5 | SK PS 00161958 | 2023-08-03 | 623908-5 | 11-12-015-19W3 | 11-01-015-19W3 | Pipeline Segment Connection Below Ground | Well | Flowline |  | WHITECAP RESOURCES INC. | Operating | Salt water |  |  | 1.645 | 1.645 | [8 empty] | 14890 | [5 empty] | SHAPEFILE | N
PL-00019404 | 626005 | Y | 2 | SK PS 00162764 | 2023-08-03 | 626005-2 | 04-19-016-16W3 | 12-18-016-16W3 | Blind End | Blind End | Flowline |  | WHITECAP RESOURCES INC. | Discontinued | Oil Well Effluent |  |  | 0.783 | 0.783 | [14 empty] | SHAPEFILE | N
PL-00019323 | 623905 | Y | 37 | SK PS 00161887 | 2023-08-03 | 623905-37 | 15-12-015-19W3 | 14-12-015-19W3 | Blind End | Blind End | Flowline |  | WHITECAP RESOURCES INC. | Abandoned | Oil Well Effluent |  |  | 0.365 | 0.365 | [13 empty] | 0.5 | SHAPEFILE | N
PL-00019363 | 612305 | Y | 148 | SK PS 00162566 | 2023-08-03 | 612305-161 | 02-30-011-18W3 | 07-30-011-18W3 | Well | Pipeline Segment Connection Below Ground | Flowline |  | WHITECAP RESOURCES INC. | Operating | Oil Well Effluent |  |  | 0.394 | 0.394 | [8 empty] | 4960 | [5 empty] | SHAPEFILE | N
PL-00019363 | 612305 | Y | 25 | SK PS 00162443 | 2023-08-03 | 612305-25 | 15-35-011-19W3 | 10-35-011-19W3 | Well | Pipeline Segment Connection Below Ground | Flowline |  | WHITECAP RESOURCES INC. | Operating | Oil Well Effluent |  |  | 0.358 | 0.358 | [8 empty] | 4960 | [5 empty] | SHAPEFILE | N
PL-00019401 | 623106 | Y | 16 | SK PS 00162746 | 2023-08-03 | 623106-35 | 06-17-016-16W3 | 11-17-016-16W3 | Blind End | Blind End | Flowline |  | WHITECAP RESOURCES INC. | Abandoned | Natural Gas |  |  | 0.313 | 0.313 | [14 empty] | SHAPEFILE | N
PL-00019364 | 612308 | Y | 40 | SK PS 00162631 | 2023-08-03 | 612308-161 | 01-24-011-19W3 | 08-13-011-19W3 | Pipeline Segment Connection Below Ground | Pipeline Segment Connection Below Ground | Flowline |  | WHITECAP RESOURCES INC. | Discontinued | Salt water |  |  | 1.357 | 1.357 | [8 empty] | 16250 |  |  |  |  | 10 | SHAPEFILE | N
PL-00019323 | 623905 | Y | 49 | SK PS 00161899 | 2023-08-03 | 623905-49 | 02-14-015-19W3 | 03-14-015-19W3 | Well | Oil Satellite | Flowline |  | WHITECAP RESOURCES INC. | Discontinued | Oil Well Effluent |  |  | 0.143 | 0.143 | [13 empty] | 0.5 | SHAPEFILE | N
PL-00019323 | 623905 | Y | 10 | SK PS 00161860 | 2023-08-03 | 623905-10 | 03-11-015-19W3 | 15-02-015-19W3 | Blind End | Blind End | Flowline |  | WHITECAP RESOURCES INC. | Abandoned | Oil Well Effluent |  |  | 0.553 | 0.553 | [13 empty] | 0.5 | SHAPEFILE | N
PL-00019352 | 613508 | Y | 25 | SK PS 00162390 | 2023-08-03 | 613508-25 | 07-10-011-19W3 | 13-10-011-19W3 | Pipeline Segment Connection Below Ground | Well | Flowline |  | WHITECAP RESOURCES INC. | Operating | Salt water |  |  | 1.246 | 1.246 | [8 empty] | 17400 | [5 empty] | SHAPEFILE | N
PL-00019401 | 623106 | Y | 11 | SK PS 00162741 | 2023-08-03 | 623106-18 | 11-08-016-16W3 | 06-17-016-16W3 | Oil Satellite | Pipeline Segment Connection Above Ground | Flowline |  | WHITECAP RESOURCES INC. | Abandoned | Natural Gas |  |  | 1.497 | 1.497 | [8 empty] | 8936 | [5 empty] | SHAPEFILE | N
PL-00019351 | 613505 | Y | 117 | SK PS 00162329 | 2023-08-03 | 613505-124 | 15-33-010-19W3 | 03-03-011-19W3 | Blind End | Blind End | Flowline |  | WHITECAP RESOURCES INC. | Discontinued | Oil Well Effluent |  |  | 0.298 | 0.298 | [8 empty] | 4960 | [5 empty] | SHAPEFILE | N
PL-00019364 | 612308 | Y | 32 | SK PS 00162623 | 2023-08-03 | 612308-35 | 05-25-011-19W3 | 03-30-011-18W3 | Well | Oil Satellite | Flowline |  | WHITECAP RESOURCES INC. | Operating | Salt water |  |  | 2.512 | 2.512 | [8 empty] | 16250 |  |  |  |  | 10 | SHAPEFILE | N
PL-00019339 | 612711 | Y | 2 | SK PS 00162199 | 2023-08-03 | 612711-2 | 08-08-011-18W3 | 06-08-011-18W3 | Blind End | Blind End | Flowline |  | WHITECAP RESOURCES INC. | Discontinued | Fresh Water |  |  | 0.89 | 0.89 | [8 empty] | 4960 | [5 empty] | SHAPEFILE | N
PL-00019393 | 148273 | Y | 1 | SK PS 00162719 | 2023-08-03 | 148273-1 | 05-15-011-19W3 | 04-15-011-19W3 | Blind End | Blind End | Flowline |  | WHITECAP RESOURCES INC. | Discontinued | Salt water |  |  | 0.399 | 0.399 | [8 empty] | 14880 | [5 empty] | SHAPEFILE | N
PL-00019391 | 148271 | Y | 1 | SK PS 00162717 | 2023-08-03 | 148271-1 | 13-15-011-19W3 | 12-15-011-19W3 | Pipeline Segment Connection Above Ground | Pipeline Segment Connection Above Ground | Flowline |  | WHITECAP RESOURCES INC. | Operating | Salt water |  |  | 0.454 | 0.454 | [8 empty] | 14880 | [5 empty] | SHAPEFILE | N
PL-00019366 | 612705 | Y | 24 | SK PS 00162660 | 2023-08-03 | 612705-47 | 15-30-011-18W3 | 13-30-011-18W3 | Pipeline Segment Connection Below Ground | Oil Satellite | Flowline |  | WHITECAP RESOURCES INC. | Operating | Oil Well Effluent |  |  | 0.904 | 0.904 | [8 empty] | 4960 | [5 empty] | SHAPEFILE | N
PL-00019365 | 612311 | Y | 3 | SK PS 00162635 | 2023-08-03 | 612311-4 | 15-34-011-19W3 | 13-35-011-19W3 | Blind End | Pipeline Segment Connection Below Ground | Flowline |  | WHITECAP RESOURCES INC. | Abandoned | Fresh Water |  |  | 0.741 | 0.741 | [14 empty] | SHAPEFILE | N
PL-00019333 | 616005-OE | Y | 54 | SK PS 00162059 | 2023-08-03 | 616005-62 | 07-08-012-18W3 | 02-08-012-18W3 | Well | Pipeline Segment Connection Above Ground | Flowline |  | WHITECAP RESOURCES INC. | Operating | Oil Well Effluent |  |  | 0.446 | 0.446 | [8 empty] | 4960 | [5 empty] | SHAPEFILE | N
PL-00019404 | 626005 | Y | 9 | SK PS 00162771 | 2023-08-03 | 626005-9 | 04-18-016-16W3 | 12-18-016-16W3 | Blind End | Blind End | Flowline |  | WHITECAP RESOURCES INC. | Discontinued | Oil Well Effluent |  |  | 0.812 | 0.812 | [14 empty] | SHAPEFILE | N
PL-00019351 | 613505 | Y | 17 | SK PS 00162229 | 2023-08-03 | 613505-18 | 06-23-010-19W3 | 11-23-010-19W3 | Blind End | Blind End | Flowline |  | WHITECAP RESOURCES INC. | Abandoned | Oil Well Effluent |  |  | 0.229 | 0.229 | [14 empty] | SHAPEFILE | N
PL-00019351 | 613505 | Y | 54 | SK PS 00162266 | 2023-08-03 | 613505-56 | 12-09-011-19W3 | 08-08-011-19W3 | Well | Pipeline Segment Connection Below Ground | Flowline |  | WHITECAP RESOURCES INC. | Operating | Oil Well Effluent |  |  | 0.949 | 0.949 | [8 empty] | 4960 | [5 empty] | SHAPEFILE | N
PL-00019357 | 151719 | Y | 1 | SK PS 00162413 | 2023-08-03 | 151719-1 | 09-04-012-19W3 | 07-03-012-19W3 | Pipeline Segment Connection Above Ground | Pipeline Segment Connection Above Ground | Flowline |  | WHITECAP RESOURCES INC. | Operating | Oil Well Effluent |  |  | 1.351 | 1.351 | [8 empty] | 4960 | [5 empty] | SHAPEFILE | N
PL-00019330 | 612108 | Y | 2 | SK PS 00162001 | 2023-08-03 | 612108-11 | 06-24-012-19W3 | 04-24-012-19W3 | Well | Pipeline Segment Connection Below Ground | Flowline |  | WHITECAP RESOURCES INC. | Operating | Salt water |  |  | 0.531 | 0.531 | [8 empty] | 17237 | [5 empty] | SHAPEFILE | N
PL-00019337 | 612705 | Y | 34 | SK PS 00162158 | 2023-08-03 | 612705-68 | 14-21-011-18W3 | 11-21-011-18W3 | Well | Pipeline Segment Connection Below Ground | Flowline |  | WHITECAP RESOURCES INC. | Operating | Oil Well Effluent |  |  | 0.355 | 0.355 | [8 empty] | 4960 |  |  |  |  | 10 | SHAPEFILE | N
PL-00019351 | 613505 | Y | 141 | SK PS 00162353 | 2023-08-03 | 613505-157 | 05-26-010-19W3 | 05-26-010-19W3 | Oil Satellite | Pipeline Segment Connection Below Ground | Flowline |  | WHITECAP RESOURCES INC. | Operating | Oil Well Effluent |  |  | 0.165 | 0.165 | [8 empty] | 4960 | [5 empty] | SHAPEFILE | N
PL-00019342 | 100170 | Y | 1 | SK PS 00162202 | 2023-08-03 | 100170-1 | 05-25-010-19W3 | 04-25-010-19W3 | Pipeline Segment Connection Below Ground | Oil Satellite | Flowline |  | WHITECAP RESOURCES INC. | Operating | Oil Well Effluent |  |  | 0.439 | 0.439 | [8 empty] | 4960 | [5 empty] | SHAPEFILE | N
PL-00019363 | 612305 | Y | 173 | SK PS 00162591 | 2023-08-03 | 612305-203 | 04-30-011-18W3 | 05-30-011-18W3 | Well | Oil Satellite | Flowline |  | WHITECAP RESOURCES INC. | Operating | Oil Well Effluent |  |  | 0.418 | 0.418 | [8 empty] | 4960 | [5 empty] | SHAPEFILE | N
PL-00019323 | 623905 | Y | 35 | SK PS 00161885 | 2023-08-03 | 623905-35 | 09-12-015-19W3 | 09-11-015-19W3 | Blind End | Blind End | Flowline |  | WHITECAP RESOURCES INC. | Discontinued | Oil Well Effluent |  |  | 1.585 | 1.585 | [13 empty] | 0.5 | SHAPEFILE | N
PL-00019407 | 626605 | Y | 29 | SK PS 00162830 | 2023-08-03 | 626605-29 | 11-18-016-16W3 | 11-17-016-16W3 | Blind End | Blind End | Flowline |  | WHITECAP RESOURCES INC. | Abandoned | Oil Well Effluent |  |  | 1.534 | 1.534 | [13 empty] | 1 | SHAPEFILE | N
PL-00019326 | 623908 | Y | 2 | SK PS 00161955 | 2023-08-03 | 623908-2 | 14-12-015-19W3 | 03-13-015-19W3 | Blind End | Blind End | Flowline |  | WHITECAP RESOURCES INC. | Abandoned | Salt water |  |  | 0.446 | 0.446 | [14 empty] | SHAPEFILE | N
PL-00019326 | 623908 | Y | 19 | SK PS 00161972 | 2023-08-03 | 623908-19 | 16-14-015-19W3 | 01-23-015-19W3 | Pipeline Segment Connection Below Ground | Well | Flowline |  | WHITECAP RESOURCES INC. | Discontinued | Salt water |  |  | 0.44 | 0.44 | [8 empty] | 14890 | [5 empty] | SHAPEFILE | N
PL-00019363 | 612305 | Y | 126 | SK PS 00162544 | 2023-08-03 | 612305-129 | 04-35-011-19W3 | 03-35-011-19W3 | Well | Pipeline Segment Connection Below Ground | Flowline |  | WHITECAP RESOURCES INC. | Operating | Oil Well Effluent |  |  | 0.405 | 0.405 | [8 empty] | 4960 | [5 empty] | SHAPEFILE | N
PL-00019338 | 612708 | Y | 4 | SK PS 00162181 | 2023-08-03 | 612708-7 | 05-21-011-18W3 | 06-28-011-18W3 | Blind End | Blind End | Flowline |  | WHITECAP RESOURCES INC. | Abandoned | Salt water |  |  | 2.132 | 2.132 | [14 empty] | SHAPEFILE | N
PL-00019363 | 612305 | Y | 95 | SK PS 00162513 | 2023-08-03 | 612305-96 | 05-36-011-19W3 | 05-25-011-19W3 | Blind End | Blind End | Flowline |  | WHITECAP RESOURCES INC. | Discontinued | Oil Well Effluent |  |  | 1.669 | 1.669 | [8 empty] | 4960 | [5 empty] | SHAPEFILE | N
PL-00019323 | 623905 | Y | 53 | SK PS 00161903 | 2023-08-03 | 623905-53 | 15-10-015-19W3 | 01-15-015-19W3 | Blind End | Blind End | Flowline |  | WHITECAP RESOURCES INC. | Abandoned | Oil Well Effluent |  |  | 0.607 | 0.607 | [13 empty] | 0.5 | SHAPEFILE | N
PL-00019363 | 612305 | Y | 114 | SK PS 00162532 | 2023-08-03 | 612305-115 | 01-02-012-19W3 | 02-02-012-19W3 | Blind End | Blind End | Flowline |  | WHITECAP RESOURCES INC. | Abandoned | Oil Well Effluent |  |  | 0.458 | 0.458 | [14 empty] | SHAPEFILE | N
PL-00019363 | 612305 | Y | 109 | SK PS 00162527 | 2023-08-03 | 612305-110 | 16-15-011-19W3 | 07-23-011-19W3 | Blind End | Blind End | Flowline |  | WHITECAP RESOURCES INC. | Discontinued | Oil Well Effluent |  |  | 1.62 | 1.62 | [8 empty] | 4960 | [5 empty] | SHAPEFILE | N
PL-00019352 | 613508 | Y | 23 | SK PS 00162388 | 2023-08-03 | 613508-23 | 08-08-011-19W3 | 08-08-011-19W3 | Pipeline Segment Connection Below Ground | Pipeline Segment Connection Below Ground | Flowline |  | WHITECAP RESOURCES INC. | Operating | Salt water |  |  | 0.181 | 0.181 | [8 empty] | 17400 | [5 empty] | SHAPEFILE | N
PL-00019363 | 612305 | Y | 146 | SK PS 00162564 | 2023-08-03 | 612305-156 | 02-32-011-19W3 | 08-32-011-19W3 | Well | Pipeline Segment Connection Below Ground | Flowline |  | WHITECAP RESOURCES INC. | Operating | Oil Well Effluent |  |  | 0.653 | 0.653 | [8 empty] | 4960 | [5 empty] | SHAPEFILE | N
PL-00019407 | 626605 | Y | 7 | SK PS 00162808 | 2023-08-03 | 626605-7 | 04-20-016-16W3 | 14-17-016-16W3 | Pipeline Segment Connection Below Ground | Pipeline Segment Connection Below Ground | Flowline |  | WHITECAP RESOURCES INC. | Operating | Oil Well Effluent |  |  | 0.527 | 0.527 | [8 empty] | 4960 |  |  |  |  | 1 | SHAPEFILE | N
PL-00019333 | 616005-OE | Y | 11 | SK PS 00162016 | 2023-08-03 | 616005-13 | 11-32-011-18W3 | 14-32-011-18W3 | Well | Pipeline Segment Connection Below Ground | Flowline |  | WHITECAP RESOURCES INC. | Operating | Oil Well Effluent |  |  | 0.214 | 0.214 | [8 empty] | 4960 | [5 empty] | SHAPEFILE | N
PL-00019338 | 612708 | Y | 16 | SK PS 00162193 | 2023-08-03 | 612708-25 | 10-08-011-18W3 | 11-08-011-18W3 | Well | Pipeline Segment Connection Below Ground | Flowline |  | WHITECAP RESOURCES INC. | Operating | Salt water |  |  | 0.274 | 0.274 | [8 empty] | 14500 | [5 empty] | SHAPEFILE | N
PL-00019326 | 623908 | Y | 20 | SK PS 00161973 | 2023-08-03 | 623908-20 | 08-14-015-19W3 | 08-14-015-19W3 | Pipeline Segment Connection Below Ground | Well | Flowline |  | WHITECAP RESOURCES INC. | Operating | Salt water |  |  | 0.04 | 0.04 | [8 empty] | 14890 | [5 empty] | SHAPEFILE | N
PL-00019333 | 616005-OE | Y | 57 | SK PS 00162062 | 2023-08-03 | 616005-65 | 07-18-012-18W3 | 14-18-012-18W3 | Blind End | Blind End | Flowline |  | WHITECAP RESOURCES INC. | Discontinued | Oil Well Effluent |  |  | 1.072 | 1.072 | [8 empty] | 4960 | [5 empty] | SHAPEFILE | N
PL-00019333 | 616005-OE | Y | 42 | SK PS 00162047 | 2023-08-03 | 616005-49 | 14-04-012-18W3 | 13-04-012-18W3 | Well | Pipeline Segment Connection Above Ground | Flowline |  | WHITECAP RESOURCES INC. | Discontinued | Oil Well Effluent |  |  | 0.286 | 0.286 | [8 empty] | 4960 | [5 empty] | SHAPEFILE | N
PL-00019363 | 612305 | Y | 110 | SK PS 00162528 | 2023-08-03 | 612305-111 | 13-26-011-19W3 | 05-25-011-19W3 | Blind End | Blind End | Flowline |  | WHITECAP RESOURCES INC. | Abandoned | Oil Well Effluent |  |  | 1.543 | 1.543 | [14 empty] | SHAPEFILE | N
PL-00019363 | 612305 | Y | 85 | SK PS 00162503 | 2023-08-03 | 612305-86 | 06-04-012-19W3 | 15-33-011-19W3 | Well | Oil Satellite | Flowline |  | WHITECAP RESOURCES INC. | Operating | Oil Well Effluent |  |  | 1.096 | 1.096 | [8 empty] | 4960 | [5 empty] | SHAPEFILE | N
PL-00019326 | 623908 | Y | 30 | SK PS 00161983 | 2023-08-03 | 623908-33 | 01-15-015-19W3 | 01-15-015-19W3 | Pipeline Segment Connection Below Ground | Well | Flowline |  | WHITECAP RESOURCES INC. | Operating | Salt water |  |  | 0.01 | 0.01 | [8 empty] | 14890 | [5 empty] | SHAPEFILE | N
PL-00019333 | 616005-OE | Y | 45 | SK PS 00162050 | 2023-08-03 | 616005-52 | 01-08-012-18W3 | 02-08-012-18W3 | Blind End | Blind End | Flowline |  | WHITECAP RESOURCES INC. | Discontinued | Oil Well Effluent |  |  | 0.34 | 0.34 | [8 empty] | 4960 | [5 empty] | SHAPEFILE | N
PL-00019351 | 613505 | Y | 47 | SK PS 00162259 | 2023-08-03 | 613505-49 | 10-05-011-19W3 | 10-05-011-19W3 | Blind End | Blind End | Flowline |  | WHITECAP RESOURCES INC. | Abandoned | Oil Well Effluent |  |  | 0.101 | 0.101 | [14 empty] | SHAPEFILE | N
PL-00019404 | 626005 | Y | 4 | SK PS 00162766 | 2023-08-03 | 626005-4 | 11-18-016-16W3 | 12-18-016-16W3 | Blind End | Blind End | Flowline |  | WHITECAP RESOURCES INC. | Abandoned | Oil Well Effluent |  |  | 0.296 | 0.296 | [14 empty] | SHAPEFILE | N
PL-00019366 | 612705 | Y | 13 | SK PS 00162649 | 2023-08-03 | 612705-36 | 13-30-011-18W3 | 05-25-011-19W3 | Well | Oil Satellite | Flowline |  | WHITECAP RESOURCES INC. | Operating | Oil Well Effluent |  |  | 1.866 | 1.866 | [8 empty] | 4960 | [5 empty] | SHAPEFILE | N
PL-00019363 | 612305 | Y | 130 | SK PS 00162548 | 2023-08-03 | 612305-134 | 02-03-012-19W3 | 02-03-012-19W3 | Well | Pipeline Segment Connection Below Ground | Flowline |  | WHITECAP RESOURCES INC. | Operating | Oil Well Effluent |  |  | 0.061 | 0.061 | [8 empty] | 4960 | [5 empty] | SHAPEFILE | N
PL-00019333 | 616005-OE | Y | 23 | SK PS 00162028 | 2023-08-03 | 616005-27 | 10-07-012-18W3 | 02-07-012-18W3 | Well | Oil Satellite | Flowline |  | WHITECAP RESOURCES INC. | Operating | Oil Well Effluent |  |  | 0.75 | 0.75 | [8 empty] | 4960 | [5 empty] | SHAPEFILE | N
PL-00019406 | 626008 | Y | 2 | SK PS 00162797 | 2023-08-03 | 626008-2 | 12-17-016-16W3 | 12-18-016-16W3 | Pipeline Segment Connection Above Ground | Pipeline Segment Connection Below Ground | Flowline |  | WHITECAP RESOURCES INC. | Operating | Salt water |  |  | 1.827 | 1.827 | [8 empty] | 9930 | [5 empty] | SHAPEFILE | N
PL-00019299 |  | N | 1 | SK PS 00161821 | 2023-08-03 |  | 13-27-004-03W2 | 13-22-004-03W2 | Well | Pipeline Segment Connection Above Ground | Pipeline |  | SATURN OIL & GAS INC. | Operating | Natural Gas |  | Fibreglass | 1.572 | 1.572 | 156.3 | 3.9 | 1 | STAR | 800 |  | 3300 | 3300 | 3300 | 0.66 | 1.5 | Uncoated | Uncoated | 0.2 | SHAPEFILE | N
PL-00019363 | 612305 | Y | 23 | SK PS 00162441 | 2023-08-03 | 612305-23 | 09-35-011-19W3 | 10-35-011-19W3 | Well | Pipeline Segment Connection Below Ground | Flowline |  | WHITECAP RESOURCES INC. | Operating | Oil Well Effluent |  |  | 0.34 | 0.34 | [8 empty] | 4960 | [5 empty] | SHAPEFILE | N
PL-00019397 | 144984 | Y | 1 | SK PS 00162727 | 2023-08-03 | 144984-1 | 12-18-016-16W3 | 12-17-016-16W3 | Blind End | Blind End | Flowline |  | WHITECAP RESOURCES INC. | Abandoned | Natural Gas |  |  | 1.924 | 1.924 | [8 empty] | 6895 | [5 empty] | SHAPEFILE | N
PL-00019333 | 616005-OE | Y | 77 | SK PS 00162082 | 2023-08-03 | 616005-95 | 10-05-012-18W3 | 15-05-012-18W3 | Blind End | Blind End | Flowline |  | WHITECAP RESOURCES INC. | Abandoned | Oil Well Effluent |  |  | 0.515 | 0.515 | [8 empty] | 4960 | [5 empty] | SHAPEFILE | N
PL-00019333 | 616005-OE | Y | 37 | SK PS 00162042 | 2023-08-03 | 616005-43 | 14-08-012-18W3 | 11-08-012-18W3 | Well | Pipeline Segment Connection Below Ground | Flowline |  | WHITECAP RESOURCES INC. | Operating | Oil Well Effluent |  |  | 0.324 | 0.324 | [8 empty] | 4960 | [5 empty] | SHAPEFILE | N
PL-00019407 | 626605 | Y | 41 | SK PS 00162842 | 2023-08-03 | 626605-47 | 13-08-016-16W3 | 04-17-016-16W3 | Well | Pipeline Segment Connection Below Ground | Flowline |  | WHITECAP RESOURCES INC. | Operating | Oil Well Effluent |  |  | 0.357 | 0.357 | [8 empty] | 4960 |  |  |  |  | 1 | SHAPEFILE | N
PL-00019366 | 612705 | Y | 14 | SK PS 00162650 | 2023-08-03 | 612705-37 | 05-32-011-18W3 | 01-31-011-18W3 | Well | Pipeline Segment Connection Below Ground | Flowline |  | WHITECAP RESOURCES INC. | Operating | Oil Well Effluent |  |  | 0.469 | 0.469 | [8 empty] | 4960 | [5 empty] | SHAPEFILE | N
PL-00019337 | 612705 | Y | 49 | SK PS 00162173 | 2023-08-03 | 612705-89 | 06-28-011-18W3 | 06-28-011-18W3 | Blind End | Pipeline Segment Connection Below Ground | Flowline |  | WHITECAP RESOURCES INC. | Abandoned | Oil Well Effluent |  |  | 0.038 | 0.038 | [8 empty] | 4960 |  |  |  |  | 10 | SHAPEFILE | N
PL-00019364 | 612308 | Y | 21 | SK PS 00162612 | 2023-08-03 | 612308-24 | 05-34-011-19W3 | 15-33-011-19W3 | Pipeline Segment Connection Above Ground | Pipeline Segment Connection Below Ground | Flowline |  | WHITECAP RESOURCES INC. | Operating | Salt water |  |  | 1.235 | 1.235 | [8 empty] | 16250 |  |  |  |  | 10 | SHAPEFILE | N
PL-00019333 | 616005-OE | Y | 34 | SK PS 00162039 | 2023-08-03 | 616005-40 | 11-06-012-18W3 | 10-06-012-18W3 | Well | Pipeline Segment Connection Below Ground | Flowline |  | WHITECAP RESOURCES INC. | Operating | Oil Well Effluent |  |  | 0.385 | 0.385 | [8 empty] | 4960 | [5 empty] | SHAPEFILE | N
PL-00019334 | 616008 | Y | 16 | SK PS 00162120 | 2023-08-03 | 616008-18 | 06-07-012-18W3 | 05-07-012-18W3 | Pipeline Segment Connection Below Ground | Well | Flowline |  | WHITECAP RESOURCES INC. | Operating | Salt water |  |  | 0.4 | 0.4 | [8 empty] | 17237 | [5 empty] | SHAPEFILE | N
PL-00019363 | 612305 | Y | 104 | SK PS 00162522 | 2023-08-03 | 612305-105 | 09-23-011-19W3 | 05-25-011-19W3 | Blind End | Pipeline Segment Connection Below Ground | Flowline |  | WHITECAP RESOURCES INC. | Abandoned | Oil Well Effluent |  |  | 1.438 | 1.438 | [14 empty] | SHAPEFILE | N
PL-00019404 | 626005 | Y | 21 | SK PS 00162783 | 2023-08-03 | 626005-26 | 04-18-016-16W3 | 12-18-016-16W3 | Blind End | Blind End | Flowline |  | WHITECAP RESOURCES INC. | Abandoned | Oil Well Effluent |  |  | 0.833 | 0.833 | [14 empty] | SHAPEFILE | N
PL-00019330 | 612108 | Y | 1 | SK PS 00162000 | 2023-08-03 | 612108-2 | 11-18-012-18W3 | 06-24-012-19W3 | Well | Pipeline Segment Connection Below Ground | Flowline |  | WHITECAP RESOURCES INC. | Operating | Salt water |  |  | 2.197 | 2.197 | [8 empty] | 17237 | [5 empty] | SHAPEFILE | N
PL-00019348 | 173815 | Y | 1 | SK PS 00162208 | 2023-08-03 | 173815-1 | 15-33-010-19W3 | 10-27-010-19W3 | Blind End | Blind End | Flowline |  | WHITECAP RESOURCES INC. | Abandoned | Natural Gas |  |  | 3.704 | 3.704 | [14 empty] | SHAPEFILE | N
PL-00019333 | 616005-OE | Y | 62 | SK PS 00162067 | 2023-08-03 | 616005-70 | 14-18-012-18W3 | 02-08-012-18W3 | Oil Satellite | Pipeline Segment Connection Above Ground | Flowline |  | WHITECAP RESOURCES INC. | Operating | Oil Well Effluent |  |  | 3.852 | 3.852 | [8 empty] | 4960 | [5 empty] | SHAPEFILE | N
PL-00019407 | 626605 | Y | 76 | SK PS 00162877 | 2023-08-03 | 626605-110 | 02-21-016-16W3 | 04-21-016-16W3 | Well | Oil Satellite | Flowline |  | WHITECAP RESOURCES INC. | Operating | Oil Well Effluent |  |  | 0.942 | 0.942 | [8 empty] | 4960 |  |  |  |  | 1 | SHAPEFILE | N
PL-00019410 | 626611 | Y | 1 | SK PS 00162900 | 2023-08-03 | 626611-1 | 02-17-016-16W3 | 01-17-016-16W3 | Well | Well | Flowline |  | WHITECAP RESOURCES INC. | Discontinued | Fresh Water |  |  | 0.404 | 0.404 | [8 empty] | 9930 | [5 empty] | SHAPEFILE | N
PL-00019364 | 612308 | Y | 15 | SK PS 00162606 | 2023-08-03 | 612308-17 | 05-34-011-19W3 | 05-35-011-19W3 | Pipeline Segment Connection Above Ground | Pipeline Segment Connection Below Ground | Flowline |  | WHITECAP RESOURCES INC. | Operating | Salt water |  |  | 1.567 | 1.567 | [8 empty] | 16250 |  |  |  |  | 10 | SHAPEFILE | N
PL-00019323 | 623905 | Y | 77 | SK PS 00161927 | 2023-08-03 | 623905-80 | 08-23-015-19W3 | 08-23-015-19W3 | Blind End | Blind End | Flowline |  | WHITECAP RESOURCES INC. | Abandoned | Oil Well Effluent |  |  | 0.237 | 0.237 | [13 empty] | 0.5 | SHAPEFILE | N
PL-00019383 | 148263 | Y | 1 | SK PS 00162709 | 2023-08-03 | 148263-1 | 09-15-011-19W3 | 16-15-011-19W3 | Pipeline Segment Connection Above Ground | Pipeline Segment Connection Above Ground | Flowline |  | WHITECAP RESOURCES INC. | Operating | Oil Well Effluent |  |  | 0.258 | 0.258 | [8 empty] | 4960 | [5 empty] | SHAPEFILE | N
PL-00019351 | 613505 | Y | 50 | SK PS 00162262 | 2023-08-03 | 613505-52 | 15-05-011-19W3 | 10-27-010-19W3 | Pipeline Segment Connection Below Ground | Pipeline Segment Connection Above Ground | Flowline |  | WHITECAP RESOURCES INC. | Operating | Oil Well Effluent |  |  | 8.43 | 8.43 | [8 empty] | 4960 | [5 empty] | SHAPEFILE | N
PL-00019404 | 626005 | Y | 11 | SK PS 00162773 | 2023-08-03 | 626005-11 | 02-24-016-17W3 | 12-18-016-16W3 | Well | Oil Satellite | Flowline |  | WHITECAP RESOURCES INC. | Operating | Oil Well Effluent |  |  | 1.954 | 1.954 | [8 empty] | 4960 | [5 empty] | SHAPEFILE | N
PL-00019407 | 626605 | Y | 18 | SK PS 00162819 | 2023-08-03 | 626605-18 | 04-21-016-16W3 | 16-17-016-16W3 | Pipeline Segment Connection Below Ground | Pipeline Segment Connection Below Ground | Flowline |  | WHITECAP RESOURCES INC. | Operating | Oil Well Effluent |  |  | 0.521 | 0.521 | [8 empty] | 4960 |  |  |  |  | 1 | SHAPEFILE | N
PL-00019334 | 616008 | Y | 1 | SK PS 00162105 | 2023-08-03 | 616008-1 | 11-09-012-18W3 | 14-09-012-18W3 | Pipeline Segment Connection Below Ground | Well | Flowline |  | WHITECAP RESOURCES INC. | Operating | Salt water |  |  | 0.327 | 0.327 | [8 empty] | 17237 | [5 empty] | SHAPEFILE | N
PL-00019378 | 148258 | Y | 1 | SK PS 00162704 | 2023-08-03 | 148258-1 | 04-23-011-19W3 | 13-14-011-19W3 | Pipeline Segment Connection Above Ground | Pipeline Segment Connection Above Ground | Flowline |  | WHITECAP RESOURCES INC. | Operating | Oil Well Effluent |  |  | 0.354 | 0.354 | [8 empty] | 4960 | [5 empty] | SHAPEFILE | N
PL-00019407 | 626605 | Y | 61 | SK PS 00162862 | 2023-08-03 | 626605-84 | 11-17-016-16W3 | 11-17-016-16W3 | Pipeline Segment Connection Below Ground | Multi Well Battery | Flowline |  | WHITECAP RESOURCES INC. | Operating | Oil Well Effluent |  |  | 0.241 | 0.241 | [8 empty] | 4960 |  |  |  |  | 1 | SHAPEFILE | N
PL-00019351 | 613505 | Y | 81 | SK PS 00162293 | 2023-08-03 | 613505-83 | 11-23-010-19W3 | 05-26-010-19W3 | Blind End | Blind End | Flowline |  | WHITECAP RESOURCES INC. | Abandoned | Oil Well Effluent |  |  | 1.51 | 1.51 | [14 empty] | SHAPEFILE | N
PL-00019352 | 613508 | Y | 8 | SK PS 00162373 | 2023-08-03 | 613508-8 | 10-27-010-19W3 | 06-27-010-19W3 | Pipeline Segment Connection Above Ground | Well | Flowline |  | WHITECAP RESOURCES INC. | Operating | Salt water |  |  | 0.577 | 0.577 | [8 empty] | 17400 | [5 empty] | SHAPEFILE | N
PL-00019351 | 613505 | Y | 126 | SK PS 00162338 | 2023-08-03 | 613505-133 | 15-27-010-19W3 | 14-27-010-19W3 | Well | Pipeline Segment Connection Below Ground | Flowline |  | WHITECAP RESOURCES INC. | Operating | Oil Well Effluent |  |  | 0.384 | 0.384 | [8 empty] | 4960 | [5 empty] | SHAPEFILE | N
PL-00019331 | 612308 | Y | 1 | SK PS 00162003 | 2023-08-03 | 612308-18 | 05-07-012-18W3 | 13-36-011-19W3 | Pipeline Segment Connection Below Ground | Pipeline Segment Connection Above Ground | Flowline |  | WHITECAP RESOURCES INC. | Operating | Salt water |  |  | 3.274 | 3.274 | [8 empty] | 17237 | [5 empty] | SHAPEFILE | N
PL-00019404 | 626005 | Y | 29 | SK PS 00162791 | 2023-08-03 | 626005-46 | 07-18-016-16W3 | 12-18-016-16W3 | Well | Pipeline Segment Connection Below Ground | Flowline |  | WHITECAP RESOURCES INC. | Operating | Oil Well Effluent |  |  | 0.896 | 0.896 | [8 empty] | 4960 | [5 empty] | SHAPEFILE | N
PL-00019351 | 613505 | Y | 114 | SK PS 00162326 | 2023-08-03 | 613505-118 | 03-03-011-19W3 | 03-03-011-19W3 | Well | Pipeline Segment Connection Below Ground | Flowline |  | WHITECAP RESOURCES INC. | Operating | Oil Well Effluent |  |  | 0.07 | 0.07 | [8 empty] | 4960 | [5 empty] | SHAPEFILE | N
PL-00019334 | 616008 | Y | 13 | SK PS 00162117 | 2023-08-03 | 616008-13 | 07-07-012-18W3 | 07-07-012-18W3 | Pipeline Segment Connection Below Ground | Well | Flowline |  | WHITECAP RESOURCES INC. | Operating | Salt water |  |  | 0.032 | 0.032 | [8 empty] | 17237 | [5 empty] | SHAPEFILE | N
PL-00019351 | 613505 | Y | 76 | SK PS 00162288 | 2023-08-03 | 613505-78 | 02-23-010-19W3 | 11-23-010-19W3 | Blind End | Blind End | Flowline |  | WHITECAP RESOURCES INC. | Abandoned | Oil Well Effluent |  |  | 0.877 | 0.877 | [14 empty] | SHAPEFILE | N
PL-00019323 | 623905 | Y | 56 | SK PS 00161906 | 2023-08-03 | 623905-56 | 12-14-015-19W3 | 03-14-015-19W3 | Well | Oil Satellite | Flowline |  | WHITECAP RESOURCES INC. | Discontinued | Oil Well Effluent |  |  | 1.2 | 1.2 | [13 empty] | 0.5 | SHAPEFILE | N
PL-00019408 | 626608-FW | Y | 2 | SK PS 00162879 | 2023-08-03 | 626608-34 | 03-17-016-16W3 | 15-08-016-16W3 | Pipeline Segment Connection Above Ground | Pipeline Segment Connection Above Ground | Flowline |  | WHITECAP RESOURCES INC. | Operating | Fresh Water |  |  | 0.566 | 0.566 | [8 empty] | 9930 | [5 empty] | SHAPEFILE | N
PL-00019351 | 613505 | Y | 130 | SK PS 00162342 | 2023-08-03 | 613505-137 | 16-28-010-19W3 | 01-33-010-19W3 | Well | Pipeline Segment Connection Below Ground | Flowline |  | WHITECAP RESOURCES INC. | Operating | Oil Well Effluent |  |  | 0.269 | 0.269 | [8 empty] | 4960 | [5 empty] | SHAPEFILE | N
PL-00019407 | 626605 | Y | 8 | SK PS 00162809 | 2023-08-03 | 626605-8 | 04-17-016-16W3 | 11-17-016-16W3 | Well | Pipeline Segment Connection Above Ground | Flowline |  | WHITECAP RESOURCES INC. | Operating | Oil Well Effluent |  |  | 1.041 | 1.041 | [8 empty] | 4960 |  |  |  |  | 1 | SHAPEFILE | N
PL-00019333 | 616005-OE | Y | 9 | SK PS 00162014 | 2023-08-03 | 616005-11 | 01-05-012-18W3 | 03-05-012-18W3 | Well | Pipeline Segment Connection Below Ground | Flowline |  | WHITECAP RESOURCES INC. | Operating | Oil Well Effluent |  |  | 0.736 | 0.736 | [8 empty] | 4960 | [5 empty] | SHAPEFILE | N
PL-00019334 | 616008 | Y | 10 | SK PS 00162114 | 2023-08-03 | 616008-10 | 02-08-012-18W3 | 02-07-012-18W3 | Pipeline Segment Connection Above Ground | Pipeline Segment Connection Below Ground | Flowline |  | WHITECAP RESOURCES INC. | Operating | Salt water |  |  | 1.588 | 1.588 | [8 empty] | 17237 | [5 empty] | SHAPEFILE | N
PL-00019351 | 613505 | Y | 132 | SK PS 00162344 | 2023-08-03 | 613505-139 | 07-33-010-19W3 | 08-33-010-19W3 | Well | Pipeline Segment Connection Below Ground | Flowline |  | WHITECAP RESOURCES INC. | Operating | Oil Well Effluent |  |  | 0.389 | 0.389 | [8 empty] | 4960 | [5 empty] | SHAPEFILE | N
PL-00019363 | 612305 | Y | 13 | SK PS 00162431 | 2023-08-03 | 612305-13 | 15-27-011-19W3 | 04-34-011-19W3 | Pipeline Segment Connection Below Ground | Pipeline Segment Connection Below Ground | Flowline |  | WHITECAP RESOURCES INC. | Operating | Oil Well Effluent |  |  | 0.868 | 0.868 | [8 empty] | 4960 | [5 empty] | SHAPEFILE | N
PL-00019407 | 626605 | Y | 36 | SK PS 00162837 | 2023-08-03 | 626605-36 | 02-17-016-16W3 | 11-17-016-16W3 | Blind End | Blind End | Flowline |  | WHITECAP RESOURCES INC. | Discontinued | Oil Well Effluent |  |  | 1.263 | 1.263 | [8 empty] | 4960 |  |  |  |  | 1 | SHAPEFILE | N
PL-00019333 | 616005-OE | Y | 43 | SK PS 00162048 | 2023-08-03 | 616005-50 | 12-04-012-18W3 | 13-04-012-18W3 | Well | Pipeline Segment Connection Below Ground | Flowline |  | WHITECAP RESOURCES INC. | Operating | Oil Well Effluent |  |  | 0.324 | 0.324 | [8 empty] | 4960 | [5 empty] | SHAPEFILE | N
PL-00019364 | 612308 | Y | 20 | SK PS 00162611 | 2023-08-03 | 612308-23 | 04-03-012-19W3 | 07-03-012-19W3 | Pipeline Segment Connection Below Ground | Pipeline Segment Connection Below Ground | Flowline |  | WHITECAP RESOURCES INC. | Operating | Salt water |  |  | 0.794 | 0.794 | [8 empty] | 16250 |  |  |  |  | 10 | SHAPEFILE | N
PL-00019323 | 623905 | Y | 36 | SK PS 00161886 | 2023-08-03 | 623905-36 | 09-11-015-19W3 | 14-12-015-19W3 | Blind End | Blind End | Flowline |  | WHITECAP RESOURCES INC. | Abandoned | Oil Well Effluent |  |  | 1.07 | 1.07 | [13 empty] | 0.5 | SHAPEFILE | N
PL-00019407 | 626605 | Y | 14 | SK PS 00162815 | 2023-08-03 | 626605-14 | 04-21-016-16W3 | 11-17-016-16W3 | Pipeline Segment Connection Below Ground | Pipeline Segment Connection Above Ground | Flowline |  | WHITECAP RESOURCES INC. | Operating | Oil Well Effluent |  |  | 1.691 | 1.691 | [8 empty] | 4960 |  |  |  |  | 1 | SHAPEFILE | N
PL-00019363 | 612305 | Y | 105 | SK PS 00162523 | 2023-08-03 | 612305-106 | 05-23-011-19W3 | 07-23-011-19W3 | Well | Oil Satellite | Flowline |  | WHITECAP RESOURCES INC. | Operating | Oil Well Effluent |  |  | 1.003 | 1.003 | [8 empty] | 4960 | [5 empty] | SHAPEFILE | N
PL-00019364 | 612308 | Y | 22 | SK PS 00162613 | 2023-08-03 | 612308-25 | 15-33-011-19W3 | 07-04-012-19W3 | Pipeline Segment Connection Below Ground | Well | Flowline |  | WHITECAP RESOURCES INC. | Operating | Salt water |  |  | 0.781 | 0.781 | [8 empty] | 16250 |  |  |  |  | 10 | SHAPEFILE | N
PL-00019350 | 613105 | Y | 2 | SK PS 00162211 | 2023-08-03 | 613105-2 | 15-10-011-19W3 | 15-11-011-19W3 | Blind End | Blind End | Flowline |  | WHITECAP RESOURCES INC. | Discontinued | Oil Well Effluent |  |  | 1.624 | 1.624 | [8 empty] | 4960 | [5 empty] | SHAPEFILE | N
PL-00019351 | 613505 | Y | 36 | SK PS 00162248 | 2023-08-03 | 613505-38 | 06-03-011-19W3 | 15-33-010-19W3 | Well | Pipeline Segment Connection Below Ground | Flowline |  | WHITECAP RESOURCES INC. | Operating | Oil Well Effluent |  |  | 0.872 | 0.872 | [8 empty] | 4960 | [5 empty] | SHAPEFILE | N
PL-00019323 | 623905 | Y | 91 | SK PS 00161941 | 2023-08-03 | 623905-105 | 16-11-015-19W3 | 14-12-015-19W3 | Well | Oil Satellite | Flowline |  | WHITECAP RESOURCES INC. | Operating | Oil Well Effluent |  |  | 0.633 | 0.633 | [8 empty] | 4960 |  |  |  |  | 0.5 | SHAPEFILE | N
PL-00019333 | 616005-OE | Y | 49 | SK PS 00162054 | 2023-08-03 | 616005-56 | 11-05-012-18W3 | 02-08-012-18W3 | Well | Pipeline Segment Connection Above Ground | Flowline |  | WHITECAP RESOURCES INC. | Operating | Oil Well Effluent |  |  | 0.934 | 0.934 | [8 empty] | 4960 | [5 empty] | SHAPEFILE | N
PL-00019363 | 612305 | Y | 53 | SK PS 00162471 | 2023-08-03 | 612305-54 | 09-35-011-19W3 | 11-35-011-19W3 | Blind End | Blind End | Flowline |  | WHITECAP RESOURCES INC. | Abandoned | Oil Well Effluent |  |  | 0.824 | 0.824 | [14 empty] | SHAPEFILE | N
PL-00019363 | 612305 | Y | 164 | SK PS 00162582 | 2023-08-03 | 612305-182 | 13-02-012-19W3 | 09-03-012-19W3 | Well | Well | Flowline |  | WHITECAP RESOURCES INC. | Operating | Oil Well Effluent |  |  | 1.106 | 1.106 | [8 empty] | 4960 | [5 empty] | SHAPEFILE | N
PL-00019366 | 612705 | Y | 34 | SK PS 00162670 | 2023-08-03 | 612705-75 | 11-31-011-18W3 | 07-31-011-18W3 | Blind End | Blind End | Flowline |  | WHITECAP RESOURCES INC. | Discontinued | Oil Well Effluent |  |  | 0.468 | 0.468 | [8 empty] | 4960 | [5 empty] | SHAPEFILE | N
PL-00019323 | 623905 | Y | 4 | SK PS 00161854 | 2023-08-03 | 623905-4 | 03-14-015-19W3 | 03-14-015-19W3 | Blind End | Blind End | Flowline |  | WHITECAP RESOURCES INC. | Abandoned | Oil Well Effluent |  |  | 0.265 | 0.265 | [13 empty] | 0.5 | SHAPEFILE | N
PL-00019351 | 613505 | Y | 6 | SK PS 00162218 | 2023-08-03 | 613505-6 | 16-23-010-19W3 | 13-24-010-19W3 | Well | Pipeline Segment Connection Below Ground | Flowline |  | WHITECAP RESOURCES INC. | Operating | Oil Well Effluent |  |  | 0.421 | 0.421 | [8 empty] | 4960 | [5 empty] | SHAPEFILE | N
PL-00019351 | 613505 | Y | 68 | SK PS 00162280 | 2023-08-03 | 613505-70 | 13-05-011-19W3 | 13-05-011-19W3 | Well | Pipeline Segment Connection Below Ground | Flowline |  | WHITECAP RESOURCES INC. | Operating | Oil Well Effluent |  |  | 0.112 | 0.112 | [8 empty] | 4960 | [5 empty] | SHAPEFILE | N
PL-00019323 | 623905 | Y | 57 | SK PS 00161907 | 2023-08-03 | 623905-57 | 11-14-015-19W3 | 03-14-015-19W3 | Well | Oil Satellite | Flowline |  | WHITECAP RESOURCES INC. | Operating | Oil Well Effluent |  |  | 0.874 | 0.874 | [8 empty] | 4960 |  |  |  |  | 0.5 | SHAPEFILE | N
PL-00019323 | 623905 | Y | 28 | SK PS 00161878 | 2023-08-03 | 623905-28 | 03-14-015-19W3 | 01-14-015-19W3 | Blind End | Blind End | Flowline |  | WHITECAP RESOURCES INC. | Abandoned | Oil Well Effluent |  |  | 0.495 | 0.495 | [13 empty] | 0.5 | SHAPEFILE | N
PL-00019323 | 623905 | Y | 16 | SK PS 00161866 | 2023-08-03 | 623905-16 | 01-14-015-19W3 | 09-11-015-19W3 | Blind End | Blind End | Flowline |  | WHITECAP RESOURCES INC. | Abandoned | Oil Well Effluent |  |  | 0.612 | 0.612 | [13 empty] | 0.5 | SHAPEFILE | N
PL-00019290 | SK-146761 | Y | 1 | SK PS 00161811 | 2023-08-03 | 146761-001 | 02-01-027-20W3 | 07-01-027-20W3 | Pipeline Segment Connection Above Ground | Pipeline Segment Connection Above Ground | Flowline |  | TEINE ENERGY LTD. | Operating | Oil Well Effluent |  | Composite | 0.375 | 0.375 | 97 | 10 |  | FPLP |  |  |  |  | 4960 |  |  | Uncoated |  |  | SHAPEFILE | N
PL-00019407 | 626605 | Y | 15 | SK PS 00162816 | 2023-08-03 | 626605-15 | 05-16-016-16W3 | 09-17-016-16W3 | Well | Pipeline Segment Connection Below Ground | Flowline |  | WHITECAP RESOURCES INC. | Discontinued | Oil Well Effluent |  |  | 0.884 | 0.884 | [8 empty] | 4960 |  |  |  |  | 1 | SHAPEFILE | N
PL-00019351 | 613505 | Y | 118 | SK PS 00162330 | 2023-08-03 | 613505-125 | 08-26-010-19W3 | 08-26-010-19W3 | Blind End | Blind End | Flowline |  | WHITECAP RESOURCES INC. | Abandoned | Oil Well Effluent |  |  | 0.128 | 0.128 | [14 empty] | SHAPEFILE | N
PL-00019323 | 623905 | Y | 87 | SK PS 00161937 | 2023-08-03 | 623905-101 | 12-11-015-19W3 | 03-14-015-19W3 | Pipeline Segment Connection Above Ground | Oil Satellite | Flowline |  | WHITECAP RESOURCES INC. | Operating | Oil Well Effluent |  |  | 0.852 | 0.852 | [8 empty] | 4960 |  |  |  |  | 0.5 | SHAPEFILE | N
PL-00019333 | 616005-OE | Y | 63 | SK PS 00162068 | 2023-08-03 | 616005-71 | 05-06-012-18W3 | 12-06-012-18W3 | Well | Pipeline Segment Connection Below Ground | Flowline |  | WHITECAP RESOURCES INC. | Operating | Oil Well Effluent |  |  | 0.428 | 0.428 | [8 empty] | 4960 | [5 empty] | SHAPEFILE | N
PL-00019409 | 626608-SW | Y | 7 | SK PS 00162886 | 2023-08-03 | 626608-8 | 11-17-016-16W3 | 11-09-016-16W3 | Blind End | Blind End | Flowline |  | WHITECAP RESOURCES INC. | Abandoned | Salt water |  |  | 2.342 | 2.342 | [14 empty] | SHAPEFILE | N
PL-00019366 | 612705 | Y | 41 | SK PS 00162677 | 2023-08-03 | 612705-102 | 08-31-011-18W3 | 08-31-011-18W3 | Well | Pipeline Segment Connection Below Ground | Flowline |  | WHITECAP RESOURCES INC. | Operating | Oil Well Effluent |  |  | 0.03 | 0.03 | [8 empty] | 4960 | [5 empty] | SHAPEFILE | N
PL-00019340 | 614905 | Y | 1 | SK PS 00162200 | 2023-08-03 | 614905-63 | 15-20-014-19W3 | 08-19-014-19W3 | Blind End | Blind End | Flowline |  | WHITECAP RESOURCES INC. | Abandoned | Oil Well Effluent |  |  | 1.607 | 1.607 | [8 empty] | 4960 | [5 empty] | SHAPEFILE | N
PL-00019363 | 612305 | Y | 9 | SK PS 00162427 | 2023-08-03 | 612305-9 | 04-34-011-19W3 | 04-34-011-19W3 | Pipeline Segment Connection Below Ground | Pipeline Segment Connection Below Ground | Flowline |  | WHITECAP RESOURCES INC. | Operating | Oil Well Effluent |  |  | 0.223 | 0.223 | [8 empty] | 4960 | [5 empty] | SHAPEFILE | N
PL-00019363 | 612305 | Y | 32 | SK PS 00162450 | 2023-08-03 | 612305-32 | 03-03-012-19W3 | 03-03-012-19W3 | Pipeline Segment Connection Below Ground | Pipeline Segment Connection Below Ground | Flowline |  | WHITECAP RESOURCES INC. | Operating | Oil Well Effluent |  |  | 0.217 | 0.217 | [8 empty] | 4960 | [5 empty] | SHAPEFILE | N
PL-00019337 | 612705 | Y | 25 | SK PS 00162149 | 2023-08-03 | 612705-59 | 13-09-011-18W3 | 15-09-011-18W3 | Pipeline Segment Connection Below Ground | Oil Satellite | Flowline |  | WHITECAP RESOURCES INC. | Operating | Oil Well Effluent |  |  | 0.808 | 0.808 | [8 empty] | 4960 |  |  |  |  | 10 | SHAPEFILE | N
PL-00019323 | 623905 | Y | 47 | SK PS 00161897 | 2023-08-03 | 623905-47 | 11-02-015-19W3 | 15-02-015-19W3 | Blind End | Blind End | Flowline |  | WHITECAP RESOURCES INC. | Abandoned | Oil Well Effluent |  |  | 0.637 | 0.637 | [13 empty] | 0.5 | SHAPEFILE | N
PL-00019323 | 623905 | Y | 88 | SK PS 00161938 | 2023-08-03 | 623905-102 | 10-11-015-19W3 | 14-11-015-19W3 | Blind End | Pipeline Segment Connection Below Ground | Flowline |  | WHITECAP RESOURCES INC. | Abandoned | Oil Well Effluent |  |  | 0.778 | 0.778 | [8 empty] | 4960 |  |  |  |  | 0.5 | SHAPEFILE | N
PL-00019337 | 612705 | Y | 2 | SK PS 00162126 | 2023-08-03 | 612705-6 | 11-08-011-18W3 | 06-08-011-18W3 | Blind End | Blind End | Flowline |  | WHITECAP RESOURCES INC. | Discontinued | Oil Well Effluent |  |  | 0.504 | 0.504 | [8 empty] | 4960 |  |  |  |  | 10 | SHAPEFILE | N
PL-00019404 | 626005 | Y | 30 | SK PS 00162792 | 2023-08-03 | 626005-47 | 04-18-016-16W3 | 12-18-016-16W3 | Blind End | Blind End | Flowline |  | WHITECAP RESOURCES INC. | Discontinued | Oil Well Effluent |  |  | 0.836 | 0.836 | [8 empty] | 0 | [5 empty] | SHAPEFILE | N
PL-00019351 | 613505 | Y | 128 | SK PS 00162340 | 2023-08-03 | 613505-135 | 14-27-010-19W3 | 04-34-010-19W3 | Pipeline Segment Connection Below Ground | Oil Satellite | Flowline |  | WHITECAP RESOURCES INC. | Operating | Oil Well Effluent |  |  | 0.789 | 0.789 | [8 empty] | 4960 | [5 empty] | SHAPEFILE | N
PL-00019363 | 612305 | Y | 52 | SK PS 00162470 | 2023-08-03 | 612305-53 | 15-35-011-19W3 | 13-35-011-19W3 | Blind End | Blind End | Flowline |  | WHITECAP RESOURCES INC. | Abandoned | Oil Well Effluent |  |  | 0.763 | 0.763 | [14 empty] | SHAPEFILE | N
PL-00019407 | 626605 | Y | 28 | SK PS 00162829 | 2023-08-03 | 626605-28 | 08-20-016-16W3 | 04-21-016-16W3 | Well | Pipeline Segment Connection Below Ground | Flowline |  | WHITECAP RESOURCES INC. | Operating | Oil Well Effluent |  |  | 0.868 | 0.868 | [8 empty] | 4960 |  |  |  |  | 1 | SHAPEFILE | N
PL-00019333 | 616005-OE | Y | 14 | SK PS 00162019 | 2023-08-03 | 616005-16 | 10-32-011-18W3 | 14-32-011-18W3 | Blind End | Blind End | Flowline |  | WHITECAP RESOURCES INC. | Abandoned | Oil Well Effluent |  |  | 0.313 | 0.313 | [8 empty] | 4960 | [5 empty] | SHAPEFILE | N
PL-00019363 | 612305 | Y | 84 | SK PS 00162502 | 2023-08-03 | 612305-85 | 08-04-012-19W3 | 15-33-011-19W3 | Blind End | Blind End | Flowline |  | WHITECAP RESOURCES INC. | Discontinued | Oil Well Effluent |  |  | 1.047 | 1.047 | [8 empty] | 4960 | [5 empty] | SHAPEFILE | N
PL-00019363 | 612305 | Y | 78 | SK PS 00162496 | 2023-08-03 | 612305-79 | 14-33-011-19W3 | 15-33-011-19W3 | Well | Oil Satellite | Flowline |  | WHITECAP RESOURCES INC. | Operating | Oil Well Effluent |  |  | 0.447 | 0.447 | [8 empty] | 4960 | [5 empty] | SHAPEFILE | N
PL-00019323 | 623905 | Y | 17 | SK PS 00161867 | 2023-08-03 | 623905-17 | 11-14-015-19W3 | 03-14-015-19W3 | Blind End | Blind End | Flowline |  | WHITECAP RESOURCES INC. | Abandoned | Oil Well Effluent |  |  | 0.873 | 0.873 | [13 empty] | 0.5 | SHAPEFILE | N
PL-00019333 | 616005-OE | Y | 2 | SK PS 00162007 | 2023-08-03 | 616005-2 | 15-09-012-18W3 | 11-09-012-18W3 | Blind End | Blind End | Flowline |  | WHITECAP RESOURCES INC. | Abandoned | Oil Well Effluent |  |  | 0.569 | 0.569 | [8 empty] | 4960 | [5 empty] | SHAPEFILE | N
PL-00019352 | 613508 | Y | 14 | SK PS 00162379 | 2023-08-03 | 613508-14 | 12-34-010-19W3 | 16-33-010-19W3 | Blind End | Blind End | Flowline |  | WHITECAP RESOURCES INC. | Abandoned | Salt water |  |  | 0.504 | 0.504 | [14 empty] | SHAPEFILE | N
PL-00019366 | 612705 | Y | 10 | SK PS 00162646 | 2023-08-03 | 612705-30 | 07-29-011-18W3 | 02-29-011-18W3 | Blind End | Blind End | Flowline |  | WHITECAP RESOURCES INC. | Abandoned | Oil Well Effluent |  |  | 0.506 | 0.506 | [14 empty] | SHAPEFILE | N
PL-00019322 | 622106 | Y | 1 | SK PS 00161850 | 2023-08-03 | 622106-4 | 07-20-015-19W3 | 09-15-015-19W3 | Pipeline Segment Connection Below Ground | Pipeline Segment Connection Above Ground | Flowline |  | WHITECAP RESOURCES INC. | Operating | Natural Gas |  |  | 3.939 | 3.939 | [8 empty] | 8274 | [5 empty] | SHAPEFILE | N
PL-00019363 | 612305 | Y | 129 | SK PS 00162547 | 2023-08-03 | 612305-133 | 02-03-012-19W3 | 02-03-012-19W3 | Well | Pipeline Segment Connection Below Ground | Flowline |  | WHITECAP RESOURCES INC. | Operating | Oil Well Effluent |  |  | 0.068 | 0.068 | [8 empty] | 4960 | [5 empty] | SHAPEFILE | N
PL-00019363 | 612305 | Y | 28 | SK PS 00162446 | 2023-08-03 | 612305-28 | 16-35-011-19W3 | 15-35-011-19W3 | Pipeline Segment Connection Below Ground | Pipeline Segment Connection Below Ground | Flowline |  | WHITECAP RESOURCES INC. | Operating | Oil Well Effluent |  |  | 0.394 | 0.394 | [8 empty] | 4960 | [5 empty] | SHAPEFILE | N
PL-00019352 | 613508 | Y | 17 | SK PS 00162382 | 2023-08-03 | 613508-17 | 10-27-010-19W3 | 04-34-010-19W3 | Blind End | Blind End | Flowline |  | WHITECAP RESOURCES INC. | Abandoned | Salt water |  |  | 1.705 | 1.705 | [14 empty] | SHAPEFILE | N
PL-00019352 | 613508 | Y | 40 | SK PS 00162405 | 2023-08-03 | 613508-43 | 15-33-010-19W3 | 14-33-010-19W3 | Pipeline Segment Connection Below Ground | Well | Flowline |  | WHITECAP RESOURCES INC. | Operating | Salt water |  |  | 0.468 | 0.468 | [8 empty] | 17400 | [5 empty] | SHAPEFILE | N
PL-00019363 | 612305 | Y | 66 | SK PS 00162484 | 2023-08-03 | 612305-67 | 07-03-012-19W3 | 15-34-011-19W3 | Pipeline Segment Connection Below Ground | Oil Satellite | Flowline |  | WHITECAP RESOURCES INC. | Operating | Oil Well Effluent |  |  | 0.857 | 0.857 | [8 empty] | 4960 | [5 empty] | SHAPEFILE | N
PL-00019326 | 623908 | Y | 17 | SK PS 00161970 | 2023-08-03 | 623908-17 | 07-11-015-19W3 | 03-11-015-19W3 | Blind End | Blind End | Flowline |  | WHITECAP RESOURCES INC. | Abandoned | Salt water |  |  | 0.569 | 0.569 | [14 empty] | SHAPEFILE | N
PL-00019326 | 623908 | Y | 36 | SK PS 00161989 | 2023-08-03 | 623908-40 | 14-11-015-19W3 | 14-11-015-19W3 | Pipeline Segment Connection Below Ground | Well | Flowline |  | WHITECAP RESOURCES INC. | Operating | Salt water |  |  | 0.281 | 0.281 | [8 empty] | 14890 | [5 empty] | SHAPEFILE | N
PL-00019327 | 623911 | Y | 2 | SK PS 00161991 | 2023-08-03 | 623911-2 | 03-14-015-19W3 | 16-11-015-19W3 | Blind End | Blind End | Flowline |  | WHITECAP RESOURCES INC. | Abandoned | Fresh Water |  |  | 1.111 | 1.111 | [14 empty] | SHAPEFILE | N
PL-00019351 | 613505 | Y | 75 | SK PS 00162287 | 2023-08-03 | 613505-77 | 04-24-010-19W3 | 09-23-010-19W3 | Blind End | Blind End | Flowline |  | WHITECAP RESOURCES INC. | Abandoned | Oil Well Effluent |  |  | 1.014 | 1.014 | [14 empty] | SHAPEFILE | N
PL-00019402 | 625305 | Y | 2 | SK PS 00162750 | 2023-08-03 | 625305-65 | 11-13-016-17W3 | 13-13-016-17W3 | Well | Oil Satellite | Flowline |  | WHITECAP RESOURCES INC. | Discontinued | Oil Well Effluent |  |  | 0.665 | 0.665 | [8 empty] | 4960 | [5 empty] | SHAPEFILE | N
PL-00019379 | 148259 | Y | 1 | SK PS 00162705 | 2023-08-03 | 148259-1 | 13-14-011-19W3 | 16-15-011-19W3 | Pipeline Segment Connection Above Ground | Pipeline Segment Connection Above Ground | Flowline |  | WHITECAP RESOURCES INC. | Operating | Oil Well Effluent |  |  | 0.589 | 0.589 | [8 empty] | 4960 | [5 empty] | SHAPEFILE | N
PL-00019363 | 612305 | Y | 74 | SK PS 00162492 | 2023-08-03 | 612305-75 | 01-33-011-19W3 | 05-34-011-19W3 | Blind End | Blind End | Flowline |  | WHITECAP RESOURCES INC. | Abandoned | Oil Well Effluent |  |  | 0.517 | 0.517 | [14 empty] | SHAPEFILE | N
PL-00019351 | 613505 | Y | 91 | SK PS 00162303 | 2023-08-03 | 613505-93 | 12-24-010-19W3 | 09-23-010-19W3 | Blind End | Blind End | Flowline |  | WHITECAP RESOURCES INC. | Abandoned | Oil Well Effluent |  |  | 0.357 | 0.357 | [14 empty] | SHAPEFILE | N
PL-00019337 | 612705 | Y | 16 | SK PS 00162140 | 2023-08-03 | 612705-20 | 09-17-011-18W3 | 07-17-011-18W3 | Well | Oil Satellite | Flowline |  | WHITECAP RESOURCES INC. | Operating | Oil Well Effluent |  |  | 0.786 | 0.786 | [8 empty] | 4960 |  |  |  |  | 10 | SHAPEFILE | N
PL-00019308 | 148431 | Y | 1 | SK PS 00161834 | 2023-08-03 | 148431-2 | 14-14-015-19W3 | 14-14-015-19W3 | Blind End | Blind End | Flowline |  | WHITECAP RESOURCES INC. | Abandoned | Oil Well Effluent |  |  | 0.217 | 0.217 | [14 empty] | SHAPEFILE | N
PL-00019364 | 612308 | Y | 6 | SK PS 00162597 | 2023-08-03 | 612308-6 | 13-35-011-19W3 | 15-35-011-19W3 | Pipeline Segment Connection Below Ground | Pipeline Segment Connection Below Ground | Flowline |  | WHITECAP RESOURCES INC. | Operating | Salt water |  |  | 0.766 | 0.766 | [8 empty] | 16250 |  |  |  |  | 10 | SHAPEFILE | N
PL-00019409 | 626608-SW | Y | 17 | SK PS 00162896 | 2023-08-03 | 626608-23 | 12-16-016-16W3 | 12-21-016-16W3 | Pipeline Segment Connection Above Ground | Pipeline Segment Connection Above Ground | Flowline |  | WHITECAP RESOURCES INC. | Operating | Salt water |  |  | 1.536 | 1.536 | [8 empty] | 9930 | [5 empty] | SHAPEFILE | N
PL-00019363 | 612305 | Y | 62 | SK PS 00162480 | 2023-08-03 | 612305-63 | 15-03-012-19W3 | 07-03-012-19W3 | Blind End | Pipeline Segment Connection Below Ground | Flowline |  | WHITECAP RESOURCES INC. | Abandoned | Oil Well Effluent |  |  | 0.779 | 0.779 | [14 empty] | SHAPEFILE | N
PL-00019323 | 623905 | Y | 11 | SK PS 00161861 | 2023-08-03 | 623905-11 | 14-12-015-19W3 | 09-11-015-19W3 | Blind End | Blind End | Flowline |  | WHITECAP RESOURCES INC. | Abandoned | Oil Well Effluent |  |  | 1.054 | 1.054 | [13 empty] | 0.5 | SHAPEFILE | N
PL-00019404 | 626005 | Y | 20 | SK PS 00162782 | 2023-08-03 | 626005-20 | 11-18-016-16W3 | 12-18-016-16W3 | Well | Oil Satellite | Flowline |  | WHITECAP RESOURCES INC. | Discontinued | Oil Well Effluent |  |  | 0.365 | 0.365 | [8 empty] | 4960 | [5 empty] | SHAPEFILE | N
PL-00019387 | 148267 | Y | 1 | SK PS 00162713 | 2023-08-03 | 148267-1 | 01-16-011-19W3 | 05-15-011-19W3 | Pipeline Segment Connection Above Ground | Pipeline Segment Connection Above Ground | Flowline |  | WHITECAP RESOURCES INC. | Operating | Oil Well Effluent |  |  | 0.765 | 0.765 | [8 empty] | 4960 | [5 empty] | SHAPEFILE | N
PL-00019409 | 626608-SW | Y | 20 | SK PS 00162899 | 2023-08-03 | 626608-89 | 12-21-016-16W3 | 14-21-016-16W3 | Pipeline Segment Connection Below Ground | Pipeline Segment Connection Below Ground | Flowline |  | WHITECAP RESOURCES INC. | Operating | Salt water |  |  | 0.576 | 0.576 | [8 empty] | 9930 | [5 empty] | SHAPEFILE | N
PL-00019372 | 148252 | Y | 1 | SK PS 00162698 | 2023-08-03 | 148252-1 | 09-22-011-19W3 | 12-23-011-19W3 | Well | Pipeline Segment Connection Above Ground | Flowline |  | WHITECAP RESOURCES INC. | Operating | Oil Well Effluent |  |  | 0.212 | 0.212 | [8 empty] | 4960 | [5 empty] | SHAPEFILE | N
PL-00019333 | 616005-OE | Y | 95 | SK PS 00162100 | 2023-08-03 | 616005-120 | 08-05-012-18W3 | 09-05-012-18W3 | Blind End | Blind End | Flowline |  | WHITECAP RESOURCES INC. | Abandoned | Oil Well Effluent |  |  | 0.519 | 0.519 | [8 empty] | 4960 | [5 empty] | SHAPEFILE | N
PL-00019404 | 626005 | Y | 28 | SK PS 00162790 | 2023-08-03 | 626005-45 | 01-18-016-16W3 | 12-18-016-16W3 | Well | Pipeline Segment Connection Below Ground | Flowline |  | WHITECAP RESOURCES INC. | Operating | Oil Well Effluent |  |  | 1.581 | 1.581 | [8 empty] | 4960 | [5 empty] | SHAPEFILE | N
PL-00019407 | 626605 | Y | 38 | SK PS 00162839 | 2023-08-03 | 626605-38 | 11-16-016-16W3 | 04-21-016-16W3 | Well | Oil Satellite | Flowline |  | WHITECAP RESOURCES INC. | Operating | Oil Well Effluent |  |  | 0.897 | 0.897 | [8 empty] | 4960 |  |  |  |  | 1 | SHAPEFILE | N
PL-00019404 | 626005 | Y | 8 | SK PS 00162770 | 2023-08-03 | 626005-8 | 05-18-016-16W3 | 12-18-016-16W3 | Well | Oil Satellite | Flowline |  | WHITECAP RESOURCES INC. | Operating | Oil Well Effluent |  |  | 0.391 | 0.391 | [8 empty] | 4960 | [5 empty] | SHAPEFILE | N
PL-00019351 | 613505 | Y | 48 | SK PS 00162260 | 2023-08-03 | 613505-50 | 08-08-011-19W3 | 14-05-011-19W3 | Pipeline Segment Connection Below Ground | Oil Satellite | Flowline |  | WHITECAP RESOURCES INC. | Operating | Oil Well Effluent |  |  | 1.165 | 1.165 | [8 empty] | 4960 | [5 empty] | SHAPEFILE | N
PL-00019333 | 616005-OE | Y | 29 | SK PS 00162034 | 2023-08-03 | 616005-35 | 04-07-012-18W3 | 03-07-012-18W3 | Well | Pipeline Segment Connection Below Ground | Flowline |  | WHITECAP RESOURCES INC. | Operating | Oil Well Effluent |  |  | 0.522 | 0.522 | [8 empty] | 4960 | [5 empty] | SHAPEFILE | N
PL-00019333 | 616005-OE | Y | 4 | SK PS 00162009 | 2023-08-03 | 616005-4 | 11-09-012-18W3 | 12-09-012-18W3 | Well | Pipeline Segment Connection Below Ground | Flowline |  | WHITECAP RESOURCES INC. | Operating | Oil Well Effluent |  |  | 0.428 | 0.428 | [8 empty] | 4960 | [5 empty] | SHAPEFILE | N
PL-00019351 | 613505 | Y | 148 | SK PS 00162360 | 2023-08-03 | 613505-168 | 02-27-010-19W3 | 02-27-010-19W3 | Blind End | Blind End | Flowline |  | WHITECAP RESOURCES INC. | Abandoned | Oil Well Effluent |  |  | 0.077 | 0.077 | [14 empty] | SHAPEFILE | N
PL-00019337 | 612705 | Y | 53 | SK PS 00162177 | 2023-08-03 | 612705-101 | 02-28-011-18W3 | 03-28-011-18W3 | Blind End | Blind End | Flowline |  | WHITECAP RESOURCES INC. | Abandoned | Oil Well Effluent |  |  | 0.487 | 0.487 | [13 empty] | 10 | SHAPEFILE | N
PL-00019333 | 616005-OE | Y | 7 | SK PS 00162012 | 2023-08-03 | 616005-9 | 14-32-011-18W3 | 02-08-012-18W3 | Pipeline Segment Connection Below Ground | Pipeline Segment Connection Above Ground | Flowline |  | WHITECAP RESOURCES INC. | Operating | Oil Well Effluent |  |  | 2.381 | 2.381 | [8 empty] | 4960 | [5 empty] | SHAPEFILE | N
PL-00019407 | 626605 | Y | 67 | SK PS 00162868 | 2023-08-03 | 626605-101 | 15-08-016-16W3 | 02-17-016-16W3 | Pipeline Segment Connection Above Ground | Pipeline Segment Connection Above Ground | Flowline |  | WHITECAP RESOURCES INC. | Operating | Oil Well Effluent |  |  | 0.37 | 0.37 | [8 empty] | 4960 |  |  |  |  | 1 | SHAPEFILE | N
PL-00019349 | 194935 | Y | 1 | SK PS 00162209 | 2023-08-03 | 194935-1 | 15-33-010-19W3 | 16-33-010-19W3 | Blind End | Blind End | Flowline |  | WHITECAP RESOURCES INC. | Abandoned | Oil Well Effluent |  |  | 0.278 | 0.278 | [14 empty] | SHAPEFILE | N
PL-00019351 | 613505 | Y | 122 | SK PS 00162334 | 2023-08-03 | 613505-129 | 16-22-010-19W3 | 15-22-010-19W3 | Pipeline Segment Connection Below Ground | Well | Flowline |  | WHITECAP RESOURCES INC. | Cancelled - Non-Regulatory | Oil Well Effluent |  |  | 0.313 | 0.313 | [8 empty] | 4960 | [5 empty] | SHAPEFILE | N
PL-00019333 | 616005-OE | Y | 24 | SK PS 00162029 | 2023-08-03 | 616005-28 | 10-07-012-18W3 | 02-07-012-18W3 | Well | Oil Satellite | Flowline |  | WHITECAP RESOURCES INC. | Operating | Oil Well Effluent |  |  | 0.724 | 0.724 | [8 empty] | 4960 | [5 empty] | SHAPEFILE | N
PL-00019366 | 612705 | Y | 35 | SK PS 00162671 | 2023-08-03 | 612705-80 | 12-30-011-18W3 | 13-30-011-18W3 | Blind End | Blind End | Flowline |  | WHITECAP RESOURCES INC. | Discontinued | Oil Well Effluent |  |  | 0.368 | 0.368 | [8 empty] | 4960 | [5 empty] | SHAPEFILE | N
PL-00019407 | 626605 | Y | 75 | SK PS 00162876 | 2023-08-03 | 626605-109 | 02-17-016-16W3 | 03-17-016-16W3 | Pipeline Segment Connection Above Ground | Blind End | Flowline |  | WHITECAP RESOURCES INC. | Operating | Oil Well Effluent |  |  | 0.193 | 0.193 | [8 empty] | 4960 |  |  |  |  | 1 | SHAPEFILE | N
PL-00019363 | 612305 | Y | 44 | SK PS 00162462 | 2023-08-03 | 612305-44 | 08-26-011-19W3 | 08-26-011-19W3 | Blind End | Blind End | Flowline |  | WHITECAP RESOURCES INC. | Abandoned | Oil Well Effluent |  |  | 0.133 | 0.133 | [14 empty] | SHAPEFILE | N
PL-00019351 | 613505 | Y | 33 | SK PS 00162245 | 2023-08-03 | 613505-35 | 06-26-010-19W3 | 05-26-010-19W3 | Blind End | Blind End | Flowline |  | WHITECAP RESOURCES INC. | Abandoned | Oil Well Effluent |  |  | 0.206 | 0.206 | [14 empty] | SHAPEFILE | N
PL-00019352 | 613508 | Y | 6 | SK PS 00162371 | 2023-08-03 | 613508-6 | 02-27-010-19W3 | 12-23-010-19W3 | Blind End | Blind End | Flowline |  | WHITECAP RESOURCES INC. | Abandoned | Salt water |  |  | 1.18 | 1.18 | [8 empty] | 17400 | [5 empty] | SHAPEFILE | N
PL-00019366 | 612705 | Y | 39 | SK PS 00162675 | 2023-08-03 | 612705-99 | 01-36-011-19W3 | 13-30-011-18W3 | Well | Pipeline Segment Connection Below Ground | Flowline |  | WHITECAP RESOURCES INC. | Operating | Oil Well Effluent |  |  | 0.668 | 0.668 | [8 empty] | 4960 | [5 empty] | SHAPEFILE | N
PL-00019407 | 626605 | Y | 71 | SK PS 00162872 | 2023-08-03 | 626605-105 | 01-17-016-16W3 | 08-17-016-16W3 | Blind End | Blind End | Flowline |  | WHITECAP RESOURCES INC. | Discontinued | Oil Well Effluent |  |  | 0.275 | 0.275 | [8 empty] | 0 |  |  |  |  | 1 | SHAPEFILE | N
PL-00019363 | 612305 | Y | 38 | SK PS 00162456 | 2023-08-03 | 612305-38 | 14-34-011-19W3 | 15-34-011-19W3 | Pipeline Segment Connection Below Ground | Oil Satellite | Flowline |  | WHITECAP RESOURCES INC. | Operating | Oil Well Effluent |  |  | 0.386 | 0.386 | [8 empty] | 4960 | [5 empty] | SHAPEFILE | N
PL-00019363 | 612305 | Y | 123 | SK PS 00162541 | 2023-08-03 | 612305-124 | 10-35-011-19W3 | 10-35-011-19W3 | Well | Pipeline Segment Connection Below Ground | Flowline |  | WHITECAP RESOURCES INC. | Operating | Oil Well Effluent |  |  | 0.04 | 0.04 | [8 empty] | 4960 | [5 empty] | SHAPEFILE | N
PL-00019352 | 613508 | Y | 36 | SK PS 00162401 | 2023-08-03 | 613508-37 | 10-06-011-19W3 | 07-06-011-19W3 | Blind End | Blind End | Flowline |  | WHITECAP RESOURCES INC. | Abandoned | Salt water |  |  | 0.294 | 0.294 | [8 empty] | 0 | [5 empty] | SHAPEFILE | N
PL-00019363 | 612305 | Y | 26 | SK PS 00162444 | 2023-08-03 | 612305-26 | 15-35-011-19W3 | 10-35-011-19W3 | Well | Pipeline Segment Connection Below Ground | Flowline |  | WHITECAP RESOURCES INC. | Operating | Oil Well Effluent |  |  | 0.368 | 0.368 | [8 empty] | 4960 | [5 empty] | SHAPEFILE | N
PL-00019333 | 616005-OE | Y | 96 | SK PS 00162101 | 2023-08-03 | 616005-121 | 04-09-012-18W3 | 13-04-012-18W3 | Well | Pipeline Segment Connection Below Ground | Flowline |  | WHITECAP RESOURCES INC. | Operating | Oil Well Effluent |  |  | 0.29 | 0.29 | [8 empty] | 4960 | [5 empty] | SHAPEFILE | N
PL-00019363 | 612305 | Y | 37 | SK PS 00162455 | 2023-08-03 | 612305-37 | 03-03-012-19W3 | 14-34-011-19W3 | Pipeline Segment Connection Below Ground | Pipeline Segment Connection Below Ground | Flowline |  | WHITECAP RESOURCES INC. | Operating | Oil Well Effluent |  |  | 0.428 | 0.428 | [8 empty] | 4960 | [5 empty] | SHAPEFILE | N
PL-00019384 | 148264 | Y | 1 | SK PS 00162710 | 2023-08-03 | 148264-1 | 09-15-011-19W3 | 16-15-011-19W3 | Well | Pipeline Segment Connection Above Ground | Flowline |  | WHITECAP RESOURCES INC. | Operating | Sour Natural Gas |  |  | 0.311 | 0.311 | [8 empty] | 4960 | [5 empty] | SHAPEFILE | N
PL-00019333 | 616005-OE | Y | 90 | SK PS 00162095 | 2023-08-03 | 616005-115 | 06-18-012-18W3 | 12-18-012-18W3 | Well | Oil Satellite | Flowline |  | WHITECAP RESOURCES INC. | Operating | Oil Well Effluent |  |  | 0.732 | 0.732 | [8 empty] | 4960 | [5 empty] | SHAPEFILE | N
PL-00019407 | 626605 | Y | 24 | SK PS 00162825 | 2023-08-03 | 626605-24 | 10-21-016-16W3 | 04-21-016-16W3 | Blind End | Blind End | Flowline |  | WHITECAP RESOURCES INC. | Abandoned | Oil Well Effluent |  |  | 1.205 | 1.205 | [13 empty] | 1 | SHAPEFILE | N
PL-00019404 | 626005 | Y | 12 | SK PS 00162774 | 2023-08-03 | 626005-12 | 16-13-016-17W3 | 04-19-016-16W3 | Blind End | Blind End | Flowline |  | WHITECAP RESOURCES INC. | Abandoned | Oil Well Effluent |  |  | 0.605 | 0.605 | [8 empty] | 4960 | [5 empty] | SHAPEFILE | N
PL-00019323 | 623905 | Y | 8 | SK PS 00161858 | 2023-08-03 | 623905-8 | 11-12-015-19W3 | 14-12-015-19W3 | Blind End | Blind End | Flowline |  | WHITECAP RESOURCES INC. | Abandoned | Oil Well Effluent |  |  | 0.56 | 0.56 | [13 empty] | 0.5 | SHAPEFILE | N
PL-00019309 | 151365 | Y | 1 | SK PS 00161835 | 2023-08-03 | 151365-1 | 14-11-015-19W3 | 03-14-015-19W3 | Pipeline Segment Connection Below Ground | Blind End | Flowline |  | WHITECAP RESOURCES INC. | Abandoned | Oil Well Effluent |  |  | 0.241 | 0.241 | [8 empty] | 4960 | [5 empty] | SHAPEFILE | N
PL-00019323 | 623905 | Y | 97 | SK PS 00161947 | 2023-08-03 | 623905-115 | 03-24-015-19W3 | 13-13-015-19W3 | Well | Oil Satellite | Flowline |  | WHITECAP RESOURCES INC. | Operating | Oil Well Effluent |  |  | 0.459 | 0.459 | [8 empty] | 4960 |  |  |  |  | 0.5 | SHAPEFILE | N
PL-00019364 | 612308 | Y | 26 | SK PS 00162617 | 2023-08-03 | 612308-29 | 05-34-011-19W3 | 05-25-011-19W3 | Blind End | Blind End | Flowline |  | WHITECAP RESOURCES INC. | Discontinued | Salt water |  |  | 3.462 | 3.462 | [8 empty] | 16250 |  |  |  |  | 10 | SHAPEFILE | N
PL-00019351 | 613505 | Y | 63 | SK PS 00162275 | 2023-08-03 | 613505-65 | 08-06-011-19W3 | 15-06-011-19W3 | Blind End | Blind End | Flowline |  | WHITECAP RESOURCES INC. | Abandoned | Oil Well Effluent |  |  | 0.849 | 0.849 | [8 empty] | 4960 | [5 empty] | SHAPEFILE | N
PL-00019352 | 613508 | Y | 12 | SK PS 00162377 | 2023-08-03 | 613508-12 | 03-34-010-19W3 | 02-34-010-19W3 | Pipeline Segment Connection Below Ground | Well | Flowline |  | WHITECAP RESOURCES INC. | Operating | Salt water |  |  | 0.445 | 0.445 | [8 empty] | 17400 | [5 empty] | SHAPEFILE | N
PL-00019333 | 616005-OE | Y | 99 | SK PS 00162104 | 2023-08-03 | 616005-124 | 13-04-012-18W3 | 02-08-012-18W3 | Well | Pipeline Segment Connection Above Ground | Flowline |  | WHITECAP RESOURCES INC. | Operating | Oil Well Effluent |  |  | 1.06 | 1.06 | [8 empty] | 4960 | [5 empty] | SHAPEFILE | N
PL-00019323 | 623905 | Y | 55 | SK PS 00161905 | 2023-08-03 | 623905-55 | 05-14-015-19W3 | 03-14-015-19W3 | Well | Oil Satellite | Flowline |  | WHITECAP RESOURCES INC. | Discontinued | Oil Well Effluent |  |  | 1.131 | 1.131 | [13 empty] | 0.5 | SHAPEFILE | N
PL-00019407 | 626605 | Y | 27 | SK PS 00162828 | 2023-08-03 | 626605-27 | 05-21-016-16W3 | 04-21-016-16W3 | Well | Pipeline Segment Connection Below Ground | Flowline |  | WHITECAP RESOURCES INC. | Discontinued | Oil Well Effluent |  |  | 0.47 | 0.47 | [8 empty] | 4960 |  |  |  |  | 1 | SHAPEFILE | N
PL-00019367 | 612708 | Y | 8 | SK PS 00162691 | 2023-08-03 | 612708-21 | 15-30-011-18W3 |  | Pipeline Segment Connection Below Ground | Pipeline Segment Connection Below Ground | Flowline |  | WHITECAP RESOURCES INC. | Discontinued | Salt water |  |  | 2.024 | 2.024 | [8 empty] | 16250 |  |  |  |  | 10 | SHAPEFILE | N
PL-00019323 | 623905 | Y | 1 | SK PS 00161851 | 2023-08-03 | 623905-1 | 09-14-015-19W3 | 13-13-015-19W3 | Blind End | Blind End | Flowline |  | WHITECAP RESOURCES INC. | Abandoned | Oil Well Effluent |  |  | 0.936 | 0.936 | [13 empty] | 0.5 | SHAPEFILE | N
PL-00019363 | 612305 | Y | 97 | SK PS 00162515 | 2023-08-03 | 612305-98 | 07-30-011-18W3 | 05-30-011-18W3 | Blind End | Blind End | Flowline |  | WHITECAP RESOURCES INC. | Abandoned | Oil Well Effluent |  |  | 0.802 | 0.802 | [8 empty] | 4960 | [5 empty] | SHAPEFILE | N
PL-00019407 | 626605 | Y | 72 | SK PS 00162873 | 2023-08-03 | 626605-106 | 08-17-016-16W3 | 08-17-016-16W3 | Well | Pipeline Segment Connection Above Ground | Flowline |  | WHITECAP RESOURCES INC. | Operating | Oil Well Effluent |  |  | 0.025 | 0.025 | [8 empty] | 4960 |  |  |  |  | 1 | SHAPEFILE | N
PL-00019350 | 613105 | Y | 1 | SK PS 00162210 | 2023-08-03 | 613105-1 | 07-15-011-19W3 | 15-11-011-19W3 | Blind End | Blind End | Flowline |  | WHITECAP RESOURCES INC. | Discontinued | Oil Well Effluent |  |  | 2.092 | 2.092 | [8 empty] | 4960 | [5 empty] | SHAPEFILE | N
PL-00019363 | 612305 | Y | 49 | SK PS 00162467 | 2023-08-03 | 612305-50 | 15-24-011-19W3 | 05-25-011-19W3 | Blind End | Blind End | Flowline |  | WHITECAP RESOURCES INC. | Abandoned | Oil Well Effluent |  |  | 1.062 | 1.062 | [14 empty] | SHAPEFILE | N
PL-00019337 | 612705 | Y | 39 | SK PS 00162163 | 2023-08-03 | 612705-73 | 04-21-011-18W3 | 04-21-011-18W3 | Blind End | Blind End | Flowline |  | WHITECAP RESOURCES INC. | Discontinued | Oil Well Effluent |  |  | 0.146 | 0.146 | [8 empty] | 4960 |  |  |  |  | 10 | SHAPEFILE | N
PL-00019363 | 612305 | Y | 43 | SK PS 00162461 | 2023-08-03 | 612305-43 | 06-35-011-19W3 | 07-35-011-19W3 | Well | Oil Satellite | Flowline |  | WHITECAP RESOURCES INC. | Operating | Oil Well Effluent |  |  | 0.391 | 0.391 | [8 empty] | 4960 | [5 empty] | SHAPEFILE | N
PL-00019366 | 612705 | Y | 3 | SK PS 00162639 | 2023-08-03 | 612705-3 | 11-31-011-18W3 | 07-31-011-18W3 | Blind End | Blind End | Flowline |  | WHITECAP RESOURCES INC. | Discontinued | Oil Well Effluent |  |  | 0.644 | 0.644 | [8 empty] | 4960 | [5 empty] | SHAPEFILE | N
PL-00019352 | 613508 | Y | 13 | SK PS 00162378 | 2023-08-03 | 613508-13 | 12-34-010-19W3 | 10-33-010-19W3 | Blind End | Blind End | Flowline |  | WHITECAP RESOURCES INC. | Abandoned | Salt water |  |  | 0.79 | 0.79 | [14 empty] | SHAPEFILE | N
PL-00019337 | 612705 | Y | 45 | SK PS 00162169 | 2023-08-03 | 612705-81 | 01-20-011-18W3 | 04-21-011-18W3 | Blind End | Pipeline Segment Connection Below Ground | Flowline |  | WHITECAP RESOURCES INC. | Discontinued | Oil Well Effluent |  |  | 0.133 | 0.133 | [8 empty] | 4960 |  |  |  |  | 10 | SHAPEFILE | N
PL-00019351 | 613505 | Y | 151 | SK PS 00162363 | 2023-08-03 | 613505-171 | 11-23-010-19W3 | 12-23-010-19W3 | Blind End | Blind End | Flowline |  | WHITECAP RESOURCES INC. | Abandoned | Oil Well Effluent |  |  | 0.46 | 0.46 | [14 empty] | SHAPEFILE | N
PL-00019337 | 612705 | Y | 41 | SK PS 00162165 | 2023-08-03 | 612705-76 | 16-09-011-18W3 | 15-09-011-18W3 | Well | Oil Satellite | Flowline |  | WHITECAP RESOURCES INC. | Operating | Oil Well Effluent |  |  | 0.377 | 0.377 | [8 empty] | 4960 |  |  |  |  | 10 | SHAPEFILE | N
PL-00019302 | SK-144066 | Y | 1 | SK PS 00161824 | 2023-08-03 | 144066-001 | 02-26-026-20W3 | 05-19-026-19W3 | Pipeline Segment Connection Above Ground | Pipeline Segment Connection Above Ground | Flowline |  | TEINE ENERGY LTD. | Operating | Oil Well Effluent |  | Composite | 2.733 | 3.307 | 124 | 12.6 | 1 | FPLP | 301 |  | 5170 | 4960 | 4960 | 0 | 1.5 | Uncoated |  |  | SHAPEFILE | N
PL-00019312 | 151368 | Y | 1 | SK PS 00161838 | 2023-08-03 | 151368-1 | 02-13-015-19W3 | 14-12-015-19W3 | Pipeline Segment Connection Above Ground | Oil Satellite | Flowline |  | WHITECAP RESOURCES INC. | Operating | Oil Well Effluent |  |  | 0.812 | 0.812 | [8 empty] | 4960 | [5 empty] | SHAPEFILE | N
PL-00019363 | 612305 | Y | 108 | SK PS 00162526 | 2023-08-03 | 612305-109 | 03-23-011-19W3 | 07-23-011-19W3 | Blind End | Blind End | Flowline |  | WHITECAP RESOURCES INC. | Discontinued | Oil Well Effluent |  |  | 0.546 | 0.546 | [8 empty] | 4960 | [5 empty] | SHAPEFILE | N
PL-00019323 | 623905 | Y | 31 | SK PS 00161881 | 2023-08-03 | 623905-31 | 15-11-015-19W3 | 03-14-015-19W3 | Blind End | Blind End | Flowline |  | WHITECAP RESOURCES INC. | Discontinued | Oil Well Effluent |  |  | 0.553 | 0.553 | [13 empty] | 0.5 | SHAPEFILE | N
PL-00019363 | 612305 | Y | 154 | SK PS 00162572 | 2023-08-03 | 612305-170 | 05-30-011-18W3 | 05-25-011-19W3 | Oil Satellite | Oil Satellite | Flowline |  | WHITECAP RESOURCES INC. | Operating | Oil Well Effluent |  |  | 1.655 | 1.655 | [8 empty] | 4960 | [5 empty] | SHAPEFILE | N
PL-00019351 | 613505 | Y | 40 | SK PS 00162252 | 2023-08-03 | 613505-42 | 10-06-011-19W3 | 15-06-011-19W3 | Well | Pipeline Segment Connection Below Ground | Flowline |  | WHITECAP RESOURCES INC. | Abandoned | Oil Well Effluent |  |  | 0.452 | 0.452 | [8 empty] | 4960 | [5 empty] | SHAPEFILE | N
PL-00019351 | 613505 | Y | 95 | SK PS 00162307 | 2023-08-03 | 613505-97 | 09-23-010-19W3 | 11-23-010-19W3 | Blind End | Blind End | Flowline |  | WHITECAP RESOURCES INC. | Abandoned | Oil Well Effluent |  |  | 0.925 | 0.925 | [14 empty] | SHAPEFILE | N
PL-00019351 | 613505 | Y | 71 | SK PS 00162283 | 2023-08-03 | 613505-73 | 14-05-011-19W3 | 14-05-011-19W3 | Blind End | Blind End | Flowline |  | WHITECAP RESOURCES INC. | Abandoned | Oil Well Effluent |  |  | 0.1 | 0.1 | [8 empty] | 4960 | [5 empty] | SHAPEFILE | N
PL-00019363 | 612305 | Y | 27 | SK PS 00162445 | 2023-08-03 | 612305-27 | 16-35-011-19W3 | 15-35-011-19W3 | Pipeline Segment Connection Below Ground | Pipeline Segment Connection Below Ground | Flowline |  | WHITECAP RESOURCES INC. | Operating | Oil Well Effluent |  |  | 0.398 | 0.398 | [8 empty] | 4960 | [5 empty] | SHAPEFILE | N
PL-00019333 | 616005-OE | Y | 31 | SK PS 00162036 | 2023-08-03 | 616005-37 | 03-07-012-18W3 | 02-07-012-18W3 | Well | Pipeline Segment Connection Below Ground | Flowline |  | WHITECAP RESOURCES INC. | Operating | Oil Well Effluent |  |  | 0.33 | 0.33 | [8 empty] | 4960 | [5 empty] | SHAPEFILE | N
PL-00019407 | 626605 | Y | 13 | SK PS 00162814 | 2023-08-03 | 626605-13 | 09-17-016-16W3 | 12-17-016-16W3 | Blind End | Blind End | Flowline |  | WHITECAP RESOURCES INC. | Discontinued | Oil Well Effluent |  |  | 0.96 | 0.96 | [8 empty] | 4960 |  |  |  |  | 1 | SHAPEFILE | N
PL-00019323 | 623905 | Y | 22 | SK PS 00161872 | 2023-08-03 | 623905-22 | 05-13-015-19W3 | 13-13-015-19W3 | Blind End | Blind End | Flowline |  | WHITECAP RESOURCES INC. | Abandoned | Oil Well Effluent |  |  | 0.826 | 0.826 | [13 empty] | 0.5 | SHAPEFILE | N
PL-00019407 | 626605 | Y | 46 | SK PS 00162847 | 2023-08-03 | 626605-64 | 07-18-016-16W3 | 12-18-016-16W3 | Blind End | Blind End | Flowline |  | WHITECAP RESOURCES INC. | Abandoned | Oil Well Effluent |  |  | 0.907 | 0.907 | [13 empty] | 1 | SHAPEFILE | N
PL-00019332 | 616005-NG | Y | 1 | SK PS 00162005 | 2023-08-03 | 616005-94 | 02-08-012-18W3 | 06-07-012-18W3 | Pipeline Segment Connection Below Ground | Pipeline Segment Connection Above Ground | Flowline |  | WHITECAP RESOURCES INC. | Operating | Natural Gas |  |  | 1.988 | 1.988 | [8 empty] | 4960 | [5 empty] | SHAPEFILE | N
PL-00019351 | 613505 | Y | 12 | SK PS 00162224 | 2023-08-03 | 613505-13 | 08-24-010-19W3 | 12-24-010-19W3 | Pipeline Segment Connection Below Ground | Pipeline Segment Connection Below Ground | Flowline |  | WHITECAP RESOURCES INC. | Operating | Oil Well Effluent |  |  | 1.134 | 1.134 | [8 empty] | 4960 | [5 empty] | SHAPEFILE | N